## WaimeaUncert
WAIMEA STEP CREST POSITION UNCERTAINTY FOR EACH YEAR OF PHOTO COVERAGE
Calculations of uncertainties for Managaha imagery.
Uncertainty is an estimation of accuracy for the purposes of the DSAS application in ArcGIS
These 'accuracy' estimates use approximate numbers due to the processing techniques and unique character of the study site.
All numbers reported here are estimates based on aerial coverage. There were no topographic charts found of this area.
Measurement Error Em = square root of [(Er)^2 + (Ed)^2 + (Ep)^2 + (Ets)^2 ]
Enter a "0" below for blocks where data doesn't exist.
Obtain Er (rectification error) values from next worksheet, "RectifyUncert."
Ed, digitizing error, values come from table on page 2 of Word file, "Calculating Erosion Rate Uncertainty." If the T-sheet isn't listed
Ep = the pixel size for a mosaic, usually 0.5 m.
Ets = 5 m = error associated with plotting on the t-sheet, inc. position of planetable (3 m), posit of plotted points (1 m) and
field interpretation of MHWL (4 m), from Shalowitz, 1964. Ets applies to T-sheets only and is the root sum of squares of above terms.
| year | Er, Rectification Error | Ed | Ep, Pixel Size | Ets | Em
| 1927 | 3.2282 | 1.6794 | 1.67 | 5 | 6.4055
| 1950 | 1.9918 | 0.8403 | 0.5 | 0 | 2.2189
| 1966 | 2.324 | 0.8403 | 0.5 | 0 | 2.5213
| 1975 | 2.3478 | 0.8403 | 0.5 | 0 | 2.5432
| 1987 | 1.2682 | 0.8403 | 0.5 | 0 | 1.6014
| 1988 | 0.9981 | 0.8403 | 0.5 | 0 | 1.3972
| 1992May | 2.066 | 0.8403 | 0.5 | 0 | 2.2857
| 1992Sept | 0.67676 | 0.8403 | 0.5 | 0 | 1.1892
| 2006 | 0.77897 | 0.8403 | 0.5 | 0 | 1.2502
Total Position Uncertainty, Etp = square root of [(Em)^2 + (Etd)^2 + (Etid)^2 + (Es)^2 + (Ec)^2 ]
Enter a "0" below for blocks where data doesn't exist.
Em, measurement error, is from table above.
Etd, tidal fluctuation of the toe position, was found to be 3.0 for Halama area, and applies to Photomosaic shorelines only,
Es, error from seasonal fluctuation of toe position, from the "SeasonalUncert" worksheet.
Ec, uncertainty from coverting HWL to toe, applies to T-sheets only. Get from "Profile Data" worksheet.
| year | Em | Etd | Es | Ec | Etp | Etp (ft)
| 1927 | 6.4055 | 0 | 4.478 | 13.7884 | 15.8494 | 51.9988
| 1950 | 2.2189 | 5 | 4.478 | 0 | 7.0694 | 23.1932
| 1966 | 2.5213 | 5 | 4.478 | 0 | 7.17 | 23.5235
| 1975 | 2.5432 | 5 | 4.478 | 0 | 7.1778 | 23.5489
| 1987 | 1.6014 | 5 | 4.478 | 0 | 6.9005 | 22.6393
| 1988 | 1.3972 | 5 | 4.478 | 0 | 6.856 | 22.4932
| 1992May | 2.2857 | 5 | 4.478 | 0 | 7.0906 | 23.263
| 1992Sept | 1.1892 | 5 | 4.478 | 0 | 6.8166 | 22.3641
| 2006 | 1.2502 | 5 | 4.478 | 0 | 6.8275 | 22.3999
[5 empty] | Mean Etp = | 7.9731 | 26.1582
Note on B13: SHalowitz also estimates up to 10 m inaccuracy from sketching MHWL posit between surveyed points. We assume it is insignificant, as per Crowell, et. al., 1991.

## RectifyUncert
Er, Rectification Error for T-sheet is from 1st order polynomial in ArcMap, all others are from Orthoengine reports
year | x rms (m) | y rms (m) | ttl rms(meter)
1927 | 1.636 | 2.783 | 3.2282
1950 | 1.68 | 1.07 | 1.9918
1966 | 1.8 | 1.47 | 2.324
1975 | 1.68 | 1.64 | 2.3478
1987 | 0.78 | 1 | 1.2682
1988 | 0.79 | 0.61 | 0.9981
1992May | 1.41 | 1.51 | 2.066
1992Sept | 0.56 | 0.38 | 0.67676
2006 | 0.58 | 0.52 | 0.77897

## SeasonalUncert
Seasonal Fluctuation of Beach Step Crest, Es
Replace the below data with that from the mosaic area in question. Check the seasonal uncertainty values against seasonal
fluctuations from the profiles to make sure profile fluctuations arenot larger., but are similar (see "ProfileData" worksheet.
Transect no. | 1987 | 1988 | 87-88 toe dist | absolute
0 | 58.8394 | 65.7029 | -6.8635 | 6.8635
1 | 60.9379 | 70.3608 | -9.4229 | 9.4229
2 | 61.6046 | 71.4977 | -9.8931 | 9.8931
3 | 62.2713 | 72.6136 | -10.3423 | 10.3423
4 | 62.9431 | 73.3373 | -10.3942 | 10.3942
5 | 63.9877 | 74.0609 | -10.0732 | 10.0732
6 | 65.0322 | 74.0909 | -9.0587 | 9.0587
7 | 66.0768 | 73.6132 | -7.5364 | 7.5364
8 | 66.2846 | 73.6624 | -7.3778 | 7.3778
9 | 66.2733 | 72.9115 | -6.6382 | 6.6382
10 | 66.3888 | 71.7074 | -5.3186 | 5.3186
11 | 67.774 | 72.6584 | -4.8844 | 4.8844
12 | 68.959 | 73.4401 | -4.4811 | 4.4811
13 | 67.9549 | 73.2594 | -5.3045 | 5.3045
14 | 66.8291 | 72.8289 | -5.9998 | 5.9998
15 | 64.9316 | 70.962 | -6.0304 | 6.0304
16 | 62.4411 | 68.8431 | -6.402 | 6.402 | Overall 87-88 toe distance stats - for mosaic areas with a single uncertainty
18 | 55.579 | 62.6938 | -7.1148 | 7.1148 |  |  | value for seasonal toe movement
19 | 56.8712 | 64.5966 | -7.7254 | 7.7254 | Mean absolute value 87-88 toe dist = X = |  |  | 7.1836
20 | 57.7777 | 66.3786 | -8.6009 | 8.6009 | Std dev 87-88 toe dist = |  |  | 4.1631
21 | 58.6841 | 66.856 | -8.1719 | 8.1719 | ¦x¦+2*std ( goes to matlab - seasonaluncert.m) |  |  | 15.5098
22 | 59.5354 | 66.1678 | -6.6324 | 6.6324
23 | 59.0494 | 66.5881 | -7.5387 | 7.5387
24 | 58.5976 | 68.7514 | -10.1538 | 10.1538 | for a 1-sig uncertainty, the standard deviation of the difference
25 | 58.2154 | 69.0429 | -10.8275 | 10.8275 | between 1988 and 1987 is used.
26 | 59.6146 | 69.6879 | -10.0733 | 10.0733
27 | 61.6714 | 70.766 | -9.0946 | 9.0946
28 | 63.3443 | 71.8413 | -8.497 | 8.497 | using the mean absolute value plus 2*standard deviation, we generated the uncertainty
29 | 63.8013 | 72.6233 | -8.822 | 8.822 | in matlab using seasonaluncert.m. We used synthetic data to calcualate Es.
30 | 64.2583 | 73.4052 | -9.1469 | 9.1469 | Es= | 4.478
31 | 66.2945 | 74.3369 | -8.0424 | 8.0424
32 | 70.6749 | 75.4178 | -4.7429 | 4.7429
33 | 74.2359 | 76.4987 | -2.2628 | 2.2628
34 | 75.9952 | 76.7927 | -0.7975 | 0.7975
35 | 77.363 | 76.7952 | 0.5678 | 0.5678
36 | 77.273 | 76.7977 | 0.4753 | 0.4753
37 | 76.8747 | 75.7028 | 1.1719 | 1.1719
38 | 76.0834 | 74.0833 | 2.0001 | 2.0001
39 | 75.5625 | 73.8637 | 1.6988 | 1.6988
40 | 77.4836 | 74.0905 | 3.3931 | 3.3931
41 | 80.322 | 74.3172 | 6.0048 | 6.0048
42 | 81.0273 | 74.5771 | 6.4502 | 6.4502
43 | 81.4881 | 74.8646 | 6.6235 | 6.6235
44 | 80.9065 | 75.1522 | 5.7543 | 5.7543
45 | 80.5036 | 75.3862 | 5.1174 | 5.1174
46 | 80.4276 | 75.6114 | 4.8162 | 4.8162
47 | 80.0837 | 75.9221 | 4.1616 | 4.1616
48 | 79.1717 | 77.1621 | 2.0096 | 2.0096
49 | 78.2596 | 78.4022 | -0.1426 | 0.1426
50 | 77.3865 | 79.5272 | -2.1407 | 2.1407
51 | 76.6425 | 79.5507 | -2.9082 | 2.9082
52 | 75.8984 | 79.5411 | -3.6427 | 3.6427
53 | 75.3134 | 79.1659 | -3.8525 | 3.8525
54 | 75.0358 | 78.7908 | -3.755 | 3.755
55 | 74.5518 | 78.4156 | -3.8638 | 3.8638
56 | 73.4001 | 77.6749 | -4.2748 | 4.2748
57 | 72.2494 | 76.9013 | -4.6519 | 4.6519
58 | 71.1271 | 76.1277 | -5.0006 | 5.0006
59 | 70.0049 | 75.634 | -5.6291 | 5.6291
60 | 69.1231 | 75.5441 | -6.421 | 6.421
61 | 68.2607 | 75.6309 | -7.3702 | 7.3702
62 | 67.5017 | 76.4024 | -8.9007 | 8.9007
63 | 66.8556 | 76.8778 | -10.0222 | 10.0222
64 | 66.2095 | 74.9293 | -8.7198 | 8.7198
65 | 63.8278 | 72.9808 | -9.153 | 9.153
66 | 60.8327 | 70.3199 | -9.4872 | 9.4872
67 | 57.8112 | 67.2746 | -9.4634 | 9.4634
68 | 54.7255 | 64.2292 | -9.5037 | 9.5037
69 | 51.6397 | 62.0777 | -10.438 | 10.438
70 | 48.7999 | 60.1438 | -11.3439 | 11.3439
71 | 47.5232 | 58.2789 | -10.7557 | 10.7557
72 | 46.4456 | 56.471 | -10.0254 | 10.0254
73 | 45.821 | 54.5788 | -8.7578 | 8.7578
75 | 48.9748 | 56.386 | -7.4112 | 7.4112
76 | 51.586 | 56.7862 | -5.2002 | 5.2002
77 | 54.5299 | 57.1863 | -2.6564 | 2.6564
78 | 57.4737 | 57.173 | 0.3007 | 0.3007
79 | 61.1802 | 57.1126 | 4.0676 | 4.0676
80 | 66.0451 | 57.0521 | 8.993 | 8.993
81 | 69.0774 | 58.2859 | 10.7915 | 10.7915
82 | 71.2495 | 59.67 | 11.5795 | 11.5795
83 | 72.0828 | 61.054 | 11.0288 | 11.0288
84 | 72.9162 | 62.3139 | 10.6023 | 10.6023
85 | 72.3318 | 63.0804 | 9.2514 | 9.2514
86 | 71.3269 | 63.8469 | 7.48 | 7.48
87 | 68.7806 | 64.2402 | 4.5404 | 4.5404
88 | 66.3342 | 64.112 | 2.2222 | 2.2222
89 | 64.8624 | 63.9837 | 0.8787 | 0.8787
90 | 64.209 | 63.8555 | 0.3535 | 0.3535
91 | 63.7602 | 63.7843 | -0.0241 | 0.0241
92 | 63.464 | 63.7241 | -0.2601 | 0.2601
93 | 63.0572 | 63.4909 | -0.4337 | 0.4337
94 | 62.3979 | 62.8753 | -0.4774 | 0.4774
95 | 61.7385 | 62.2598 | -0.5213 | 0.5213
96 | 61.5004 | 61.476 | 0.0244 | 0.0244
97 | 61.3135 | 59.7908 | 1.5227 | 1.5227
98 | 61.3648 | 58.1056 | 3.2592 | 3.2592
99 | 61.7284 | 56.5046 | 5.2238 | 5.2238
100 | 62.0912 | 54.9888 | 7.1024 | 7.1024
101 | 62.0133 | 53.4731 | 8.5402 | 8.5402
102 | 61.9355 | 52.9832 | 8.9523 | 8.9523
103 | 62.5216 | 52.4562 | 10.0654 | 10.0654
104 | 63.3528 | 51.4584 | 11.8944 | 11.8944
105 | 63.2979 | 49.9687 | 13.3292 | 13.3292
106 | 62.7182 | 48.0693 | 14.6489 | 14.6489
107 | 62.3123 | 46.2096 | 16.1027 | 16.1027
108 | 62.6548 | 45.2389 | 17.4159 | 17.4159
109 | 64.0419 | 48.5944 | 15.4475 | 15.4475
110 | 67.9571 | 52.4997 | 15.4574 | 15.4574
111 | 69.598 | 54.4321 | 15.1659 | 15.1659
112 | 68.9637 | 54.3329 | 14.6308 | 14.6308
113 | 66.1065 | 52.4302 | 13.6763 | 13.6763
114 | 64.0312 | 50.4317 | 13.5995 | 13.5995
115 | 62.0251 | 48.4305 | 13.5946 | 13.5946
116 | 60.1025 | 46.9048 | 13.1977 | 13.1977
117 | 58.1383 | 46.8846 | 11.2537 | 11.2537
118 | 54.6537 | 47.6721 | 6.9816 | 6.9816
119 | 49.5852 | 46.0924 | 3.4928 | 3.4928
120 | 41.1848 | 45.3725 | -4.1877 | 4.1877
121 | 52.2722 | 50.6609 | 1.6113 | 1.6113
122 | 62.678 | 56.3326 | 6.3454 | 6.3454
123 | 69.8961 | 58.9926 | 10.9035 | 10.9035
124 | 72.8073 | 61.2898 | 11.5175 | 11.5175
125 | 73.5076 | 62.6037 | 10.9039 | 10.9039
126 | 73.5099 | 62.8711 | 10.6388 | 10.6388
127 | 73.8165 | 62.5561 | 11.2604 | 11.2604
128 | 74.1211 | 62.3598 | 11.7613 | 11.7613
129 | 74.3695 | 62.3909 | 11.9786 | 11.9786

## Beachwidth
From "EroRateUncert.doc" document describing how to calculate beachwidth uncertainty (Ev-t). Beach
width uncertainty is used in eigan beaches, px and pxt. These erosion hazard zone calculation methods work on
individual beaches, not multiple beaches at once.
Ev-t = | sqrt(Etp^2 + Ev^2)
Etp, total positional uncertainty for the beach toe from the first worksheet of this book.
Ev, vegetation line position uncertainty (calculated below)
Ev = | sqrt(Em^2 + Evid^2)
Em, measurement error, is from table on the first worksteet of this book
Evid, uncertainty associated with identifying the vegetation line on photomosaics (estimated by John Rooney to be 2m)
Year | Em | Evid | Ev | Etp | Ev-t
2006 | 1.2502 | 2 | 2.3586 | 6.8275 | 7.2235
For the Eigen beaches routine and px and pxt methods, only the most recent year beachwidth and uncertainty is needed.
Beachwidth = Vegetation position - LWM position
Year = | 2006
Transect # | ToeDist | VegDist | Beachwidth(m)
0 | 42.7246 | 90.1688 | 47.4442
1 | 42.9322 | 92.3207 | 49.3885
2 | 43.0107 | 96.5216 | 53.5109
3 | 43.0892 | 99.6341 | 56.5449
4 | 42.9635 | 99.254 | 56.2905
5 | 42.8205 | 102.943 | 60.1225
6 | 43.982 | 102.051 | 58.069
7 | 45.1435 | 98.7034 | 53.5599
8 | 46.5015 | 98.4451 | 51.9436
9 | 47.8784 | 96.7159 | 48.8375
10 | 48.4408 | 98.2331 | 49.7923
11 | 51.1828 | 100.376 | 49.1932
12 | 53.6486 | 103.011 | 49.3624
13 | 55.761 | 102.582 | 46.821
14 | 57.1607 | 101.057 | 43.8963
15 | 58.4276 | 100.425 | 41.9974
16 | 59.3665 | 101.929 | 42.5625
18 | 55.863 | 96.993 | 41.13
19 | 59.0183 | 99.946 | 40.9277
20 | 61.5774 | 101.419 | 39.8416
21 | 63.914 | 101.674 | 37.76
22 | 65.3219 | 102.643 | 37.3211
23 | 66.1444 | 103.313 | 37.1686
24 | 66.8966 | 102.062 | 35.1654
25 | 67.6053 | 100.768 | 33.1627
26 | 69.4971 | 98.4174 | 28.9203
27 | 71.7911 | 99.3471 | 27.556
28 | 73.5747 | 103.465 | 29.8903
29 | 75.3311 | 104.684 | 29.3529
30 | 74.3107 | 105.703 | 31.3923
31 | 73.1724 | 106.566 | 33.3936
32 | 71.0573 | 106.973 | 35.9157
33 | 68.9422 | 105.904 | 36.9618
34 | 66.8271 | 104.89 | 38.0629
35 | 66.4477 | 104.578 | 38.1303
36 | 66.2244 | 105.146 | 38.9216
37 | 65.7521 | 101.094 | 35.3419
38 | 65.1932 | 97.8926 | 32.6994
39 | 65.1381 | 101.765 | 36.6269
40 | 66.0821 | 102.052 | 35.9699
41 | 67.8322 | 103.248 | 35.4158
42 | 69.8509 | 103.613 | 33.7621
43 | 71.2271 | 101.83 | 30.6029
44 | 72.6033 | 100.331 | 27.7277
45 | 73.2333 | 98.9106 | 25.6773
46 | 73.7783 | 95.2542 | 21.4759
47 | 74.3233 | 96.6188 | 22.2955
48 | 74.5893 | 94.7477 | 20.1584
49 | 74.7101 | 96.1344 | 21.4243
50 | 74.831 | 99.2891 | 24.4581
51 | 74.2495 | 102.259 | 28.0095
52 | 72.6461 | 101.66 | 29.0139
53 | 71.0427 | 101.481 | 30.4383
54 | 69.1588 | 100.525 | 31.3662
55 | 66.6423 | 97.8736 | 31.2313
56 | 64.8894 | 92.1168 | 27.2274
57 | 63.6992 | 95.2269 | 31.5277
58 | 62.5089 | 96.4213 | 33.9124
59 | 61.3187 | 96.9836 | 35.6649
60 | 60.2026 | 97.7997 | 37.5971
61 | 59.4692 | 99.2709 | 39.8017
62 | 58.7358 | 100.654 | 41.9182
63 | 58.0024 | 99.7957 | 41.7933
64 | 57.2652 | 98.9379 | 41.6727
65 | 56.4877 | 96.364 | 39.8763
66 | 55.4012 | 90.9782 | 35.577
67 | 53.5151 | 85.3453 | 31.8302
68 | 51.8788 | 81.4275 | 29.5487
69 | 50.6745 | 86.8553 | 36.1808
70 | 49.0694 | 91.2029 | 42.1335
71 | 46.4847 | 91.1001 | 44.6154
72 | 43.9001 | 88.9947 | 45.0946
73 | 39.5541 | 86.5082 | 46.9541
75 | 39.9661 | 87.5841 | 47.618
76 | 37.8589 | 86.6574 | 48.7985
77 | 38.6669 | 87.1699 | 48.503
78 | 39.6295 | 88.7812 | 49.1517
79 | 40.592 | 90.3408 | 49.7488
80 | 41.5546 | 89.6827 | 48.1281
81 | 42.0026 | 90.9896 | 48.987
82 | 42.4415 | 99.9398 | 57.4983
83 | 42.8805 | 101.438 | 58.5575
84 | 42.955 | 98.1807 | 55.2257
85 | 42.7111 | 96.2581 | 53.547
86 | 42.4362 | 97.5681 | 55.1319
87 | 42.0474 | 98.2529 | 56.2055
88 | 41.6586 | 98.6532 | 56.9946
89 | 41.2699 | 97.8835 | 56.6136
90 | 41.8247 | 94.4453 | 52.6206
91 | 42.4393 | 86.0612 | 43.6219
92 | 42.6109 | 77.7907 | 35.1798
93 | 42.5805 | 79.3114 | 36.7309
94 | 42.5796 | 84.3795 | 41.7999
95 | 42.6305 | 87.4645 | 44.834
96 | 42.6814 | 86.2846 | 43.6032
97 | 42.7323 | 84.9645 | 42.2322
98 | 42.7832 | 81.8077 | 39.0245
99 | 42.8341 | 77.1048 | 34.2707
100 | 42.885 | 71.7944 | 28.9094
101 | 42.9359 | 75.8712 | 32.9353
102 | 42.9867 | 81.8319 | 38.8452
103 | 43.0376 | 85.1245 | 42.0869
104 | 42.36 | 85.0721 | 42.7121
105 | 41.2683 | 85.2046 | 43.9363
106 | 40.1767 | 85.7878 | 45.6111
107 | 38.9048 | 87.6181 | 48.7133
108 | 36.9327 | 89.5998 | 52.6671
109 | 36.4344 | 90.3593 | 53.9249
110 | 36.9916 | 91.0604 | 54.0688
111 | 37.8316 | 91.0022 | 53.1706
112 | 37.7027 | 90.5865 | 52.8838
113 | 37.0247 | 88.8295 | 51.8048
114 | 34.7155 | 87.0953 | 52.3798
115 | 31.084 | 85.7266 | 54.6426
116 | 27.4526 | 84.3579 | 56.9053
117 | 24.1023 | 81.5163 | 57.414
118 | 20.769 | 71.664 | 50.895
119 | 17.827 | 70.8528 | 53.0258
120 | 17.4879 | 72.5031 | 55.0152
121 | 21.0183 | 71.5402 | 50.5219
122 | 24.5578 | 69.9479 | 45.3901
123 | 28.0972 | 82.7732 | 54.676
124 | 31.0222 | 86.8788 | 55.8566
125 | 33.6596 | 93.6871 | 60.0275
126 | 36.297 | 99.4058 | 63.1088
127 | 38.9343 | 100.552 | 61.6177
128 | 41.5717 | 99.041 | 57.4693
129 | 44.8451 | 90.4757 | 45.6306

## 1950HWM->LWM
1950 digitized hwl and lwm difference for comparison to the profile data in calculating the T-sheet migration (hwl -> lwm)
|  |  |  | Migration value = |  |  |  |  | Ec =
Shape | hwm | lwm | difference | mean diff | median diff | max diff | min diff | mean - diff | stddev
0 | 114.682 | 55.2203 | 59.4617 | 17.8691 | 14.082 | 59.8773 | 8.006 | -41.5926 | 11.5201
1 | 120.489 | 60.6117 | 59.8773 |  |  |  |  | -42.0082
2 | 121.693 | 66.37 | 55.323 |  |  |  |  | -37.4539
3 | 121.904 | 72.3947 | 49.5093 |  |  |  |  | -31.6402
4 | 123.499 | 77.1309 | 46.3681 |  |  |  |  | -28.499
5 | 125.35 | 80.3982 | 44.9518 |  |  |  |  | -27.0827
6 | 132.03 | 83.3875 | 48.6425 |  |  |  |  | -30.7734
7 | 136.343 | 86.2281 | 50.1149 |  |  |  |  | -32.2458
8 | 135.9 | 89.0254 | 46.8746 |  |  |  |  | -29.0055
9 | 133.213 | 91.3441 | 41.8689 |  |  |  |  | -23.9998
10 | 131.252 | 93.1457 | 38.1063 |  |  |  |  | -20.2372
11 | 131.646 | 96.4913 | 35.1547 |  |  |  |  | -17.2856
12 | 133.274 | 98.6016 | 34.6724 |  |  |  |  | -16.8033
13 | 134.603 | 100.251 | 34.352 |  |  |  |  | -16.4829
14 | 133.829 | 101.162 | 32.667 |  |  |  |  | -14.7979
15 | 130.197 | 101.386 | 28.811 |  |  |  |  | -10.9419
16 | 127.017 | 101.327 | 25.69 |  |  |  |  | -7.8209
18 | 119.906 | 99.2922 | 20.6138 |  |  |  |  | -2.7447
19 | 122.618 | 102.471 | 20.147 |  |  |  |  | -2.2779
20 | 123.252 | 102.514 | 20.738 |  |  |  |  | -2.8689
21 | 115.966 | 98.7365 | 17.2295 |  |  |  |  | 0.63958
22 | 105.879 | 94.7397 | 11.1393 |  |  |  |  | 6.7298
23 | 105.489 | 92.83 | 12.659 |  |  |  |  | 5.2101
24 | 107.685 | 90.2659 | 17.4191 |  |  |  |  | 0.44998
25 | 105.072 | 88.5188 | 16.5532 |  |  |  |  | 1.3159
26 | 103.431 | 87.7805 | 15.6505 |  |  |  |  | 2.2186
27 | 105.536 | 90.5037 | 15.0323 |  |  |  |  | 2.8368
28 | 107.841 | 95.7323 | 12.1087 |  |  |  |  | 5.7604
29 | 107.82 | 95.8753 | 11.9447 |  |  |  |  | 5.9244
30 | 107.815 | 96.0184 | 11.7966 |  |  |  |  | 6.0725
31 | 107.612 | 95.4133 | 12.1987 |  |  |  |  | 5.6704
32 | 107.126 | 94.5509 | 12.5751 |  |  |  |  | 5.294
33 | 107.605 | 93.6105 | 13.9945 |  |  |  |  | 3.8746
34 | 109.758 | 92.4851 | 17.2729 |  |  |  |  | 0.59618
35 | 109.255 | 91.3597 | 17.8953 |  |  |  |  | -0.026218
36 | 106.505 | 91.1385 | 15.3665 |  |  |  |  | 2.5026
37 | 108.889 | 92.729 | 16.16 |  |  |  |  | 1.7091
38 | 110.378 | 94.3195 | 16.0585 |  |  |  |  | 1.8106
39 | 114.059 | 95.4853 | 18.5737 |  |  |  |  | -0.70462
40 | 114.219 | 96.4804 | 17.7386 |  |  |  |  | 0.13048
41 | 114.54 | 97.8199 | 16.7201 |  |  |  |  | 1.149
42 | 114.354 | 98.9875 | 15.3665 |  |  |  |  | 2.5026
43 | 115.351 | 99.3792 | 15.9718 |  |  |  |  | 1.8973
44 | 113.614 | 99.4025 | 14.2115 |  |  |  |  | 3.6576
45 | 113.563 | 99.2327 | 14.3303 |  |  |  |  | 3.5388
46 | 113.239 | 98.8439 | 14.3951 |  |  |  |  | 3.474
47 | 113.942 | 99.5018 | 14.4402 |  |  |  |  | 3.4289
48 | 115.82 | 100.739 | 15.081 |  |  |  |  | 2.7881
49 | 117.359 | 102.442 | 14.917 |  |  |  |  | 2.9521
50 | 118.28 | 104.236 | 14.044 |  |  |  |  | 3.8251
51 | 118.995 | 105.281 | 13.714 |  |  |  |  | 4.1551
52 | 120.329 | 105.877 | 14.452 |  |  |  |  | 3.4171
53 | 120.027 | 106.473 | 13.554 |  |  |  |  | 4.3151
54 | 118.336 | 105.304 | 13.032 |  |  |  |  | 4.8371
55 | 117.426 | 103.888 | 13.538 |  |  |  |  | 4.3311
56 | 118.834 | 103.356 | 15.478 |  |  |  |  | 2.3911
57 | 119.593 | 103.178 | 16.415 |  |  |  |  | 1.4541
58 | 119.663 | 104.516 | 15.147 |  |  |  |  | 2.7221
59 | 123.032 | 105.854 | 17.178 |  |  |  |  | 0.69108
60 | 123.592 | 107.214 | 16.378 |  |  |  |  | 1.4911
61 | 123.86 | 108.606 | 15.254 |  |  |  |  | 2.6151
62 | 124.952 | 109.824 | 15.128 |  |  |  |  | 2.7411
63 | 126.092 | 109.922 | 16.17 |  |  |  |  | 1.6991
64 | 126.213 | 109.579 | 16.634 |  |  |  |  | 1.2351
65 | 124.143 | 107.608 | 16.535 |  |  |  |  | 1.3341
66 | 122.538 | 105.458 | 17.08 |  |  |  |  | 0.78908
67 | 121.328 | 103.211 | 18.117 |  |  |  |  | -0.24792
68 | 119.165 | 101.984 | 17.181 |  |  |  |  | 0.68808
69 | 116.13 | 100.973 | 15.157 |  |  |  |  | 2.7121
70 | 115.328 | 100.497 | 14.831 |  |  |  |  | 3.0381
71 | 114.703 | 99.9127 | 14.7903 |  |  |  |  | 3.0788
72 | 114.742 | 98.9861 | 15.7559 |  |  |  |  | 2.1132
73 | 110.953 | 96.9319 | 14.0211 |  |  |  |  | 3.848
75 | 112.671 | 98.8426 | 13.8284 |  |  |  |  | 4.0407
76 | 113.653 | 99.5591 | 14.0939 |  |  |  |  | 3.7752
77 | 114.292 | 102.029 | 12.263 |  |  |  |  | 5.6061
78 | 120.664 | 105.35 | 15.314 |  |  |  |  | 2.5551
79 | 127.977 | 111.282 | 16.695 |  |  |  |  | 1.1741
80 | 130.83 | 116.829 | 14.001 |  |  |  |  | 3.8681
81 | 133.785 | 120.932 | 12.853 |  |  |  |  | 5.0161
82 | 136.855 | 123.615 | 13.24 |  |  |  |  | 4.6291
83 | 138.604 | 125.831 | 12.773 |  |  |  |  | 5.0961
84 | 139.528 | 127.025 | 12.503 |  |  |  |  | 5.3661
85 | 139.976 | 127.21 | 12.766 |  |  |  |  | 5.1031
86 | 139.897 | 126.683 | 13.214 |  |  |  |  | 4.6551
87 | 138.049 | 125.852 | 12.197 |  |  |  |  | 5.6721
88 | 135.615 | 124.577 | 11.038 |  |  |  |  | 6.8311
89 | 133.658 | 122.998 | 10.66 |  |  |  |  | 7.2091
90 | 133.546 | 122.153 | 11.393 |  |  |  |  | 6.4761
91 | 133.854 | 121.744 | 12.11 |  |  |  |  | 5.7591
92 | 133.434 | 121.001 | 12.433 |  |  |  |  | 5.4361
93 | 130.789 | 118.685 | 12.104 |  |  |  |  | 5.7651
94 | 126.011 | 115.235 | 10.776 |  |  |  |  | 7.0931
95 | 124.569 | 111.776 | 12.793 |  |  |  |  | 5.0761
96 | 123.924 | 111.056 | 12.868 |  |  |  |  | 5.0011
97 | 121.879 | 110.296 | 11.583 |  |  |  |  | 6.2861
98 | 117.904 | 107.747 | 10.157 |  |  |  |  | 7.7121
99 | 115.673 | 104.525 | 11.148 |  |  |  |  | 6.7211
100 | 114.461 | 102.915 | 11.546 |  |  |  |  | 6.3231
101 | 116.404 | 104.473 | 11.931 |  |  |  |  | 5.9381
102 | 117.331 | 105.091 | 12.24 |  |  |  |  | 5.6291
103 | 120.592 | 106.006 | 14.586 |  |  |  |  | 3.2831
104 | 120.8 | 106.718 | 14.082 |  |  |  |  | 3.7871
105 | 117.827 | 106.035 | 11.792 |  |  |  |  | 6.0771
106 | 113.444 | 103.392 | 10.052 |  |  |  |  | 7.8171
107 | 110.779 | 99.9926 | 10.7864 |  |  |  |  | 7.0827
108 | 111.499 | 101.939 | 9.56 |  |  |  |  | 8.3091
109 | 117.768 | 105.979 | 11.789 |  |  |  |  | 6.0801
110 | 121.97 | 111.47 | 10.5 |  |  |  |  | 7.3691
111 | 124.593 | 114.073 | 10.52 |  |  |  |  | 7.3491
112 | 122.602 | 113.595 | 9.007 |  |  |  |  | 8.8621
113 | 119.478 | 111.472 | 8.006 |  |  |  |  | 9.8631
114 | 116.536 | 106.849 | 9.687 |  |  |  |  | 8.1821
115 | 114.086 | 103.117 | 10.969 |  |  |  |  | 6.9001
116 | 112.057 | 100.839 | 11.218 |  |  |  |  | 6.6511
117 | 113.373 | 101.589 | 11.784 |  |  |  |  | 6.0851
118 | 113.762 | 104.647 | 9.115 |  |  |  |  | 8.7541
119 | 116.993 | 106.576 | 10.417 |  |  |  |  | 7.4521
120 | 120.142 | 108.034 | 12.108 |  |  |  |  | 5.7611
121 | 124.674 | 113.099 | 11.575 |  |  |  |  | 6.2941
122 | 131.207 | 119.951 | 11.256 |  |  |  |  | 6.6131
123 | 133.823 | 122.727 | 11.096 |  |  |  |  | 6.7731
124 | 133.743 | 122.567 | 11.176 |  |  |  |  | 6.6931
125 | 132.318 | 120.615 | 11.703 |  |  |  |  | 6.1661
126 | 128.066 | 117.452 | 10.614 |  |  |  |  | 7.2551
127 | 126.13 | 115.547 | 10.583 |  |  |  |  | 7.2861
128 | 125.231 | 113.818 | 11.413 |  |  |  |  | 6.4561
129 | 126.366 | 114.928 | 11.438 |  |  |  |  | 6.4311
130 | 114.625 | 55.1959 | 59.4291 |  |  |  |  | -41.56

## hwmoffset
0 | -33.1434
1 | -33.1434
2 | -33.1434
3 | -33.1434
4 | -33.1434
5 | -33.1434
6 | -33.1434
7 | -33.1434
8 | -33.1434
9 | -33.1434
10 | -33.1434
11 | -33.1434
12 | -33.1434
13 | -33.1434
14 | -33.1434
15 | -33.1434
16 | -33.1434
18 | -33.1434
19 | -33.1434
20 | -33.1434
21 | -33.1434
22 | -33.1434
23 | -33.1434
24 | -33.1434
25 | -33.1434
26 | -33.1434
27 | -33.1434
28 | -33.1434
29 | -33.1434
30 | -33.1434
31 | -33.1434
32 | -33.1434
33 | -33.1434
34 | -33.1434
35 | -33.1434
36 | -33.1434
37 | -33.1434
38 | -33.1434
39 | -33.1434
40 | -33.1434
41 | -33.1434
42 | -33.1434
43 | -33.1434
44 | -33.1434
45 | -33.1434
46 | -33.1434
47 | -33.1434
48 | -33.1434
49 | -33.1434
50 | -33.1434
51 | -33.1434
52 | -33.1434
53 | -33.1434
54 | -33.1434
55 | -33.1434
56 | -33.1434
57 | -33.1434
58 | -33.1434
59 | -33.1434
60 | -33.1434
61 | -33.1434
62 | -33.1434
63 | -33.1434
64 | -33.1434
65 | -33.1434
66 | -33.1434
67 | -33.1434
68 | -33.1434
69 | -33.1434
70 | -33.1434
71 | -33.1434
72 | -33.1434
73 | -33.1434
75 | -33.1434
76 | -33.1434
77 | -33.1434
78 | -33.1434
79 | -33.1434
80 | -33.1434
81 | -33.1434
82 | -33.1434
83 | -33.1434
84 | -33.1434
85 | -33.1434
86 | -33.1434
87 | -33.1434
88 | -33.1434
89 | -33.1434
90 | -33.1434
91 | -33.1434
92 | -33.1434
93 | -33.1434
94 | -33.1434
95 | -33.1434
96 | -33.1434
97 | -33.1434
98 | -33.1434
99 | -33.1434
100 | -33.1434
101 | -33.1434
102 | -33.1434
103 | -33.1434
104 | -33.1434
105 | -33.1434
106 | -33.1434
107 | -33.1434
108 | -33.1434
109 | -33.1434
110 | -33.1434
111 | -33.1434
112 | -33.1434
113 | -33.1434
114 | -33.1434
115 | -33.1434
116 | -33.1434
117 | -33.1434
118 | -33.1434
119 | -33.1434
120 | -33.1434
121 | -33.1434
122 | -33.1434
123 | -33.1434
124 | -33.1434
125 | -33.1434
126 | -33.1434
127 | -33.1434
128 | -33.1434
129 | -33.1434

## ProfileData
Data From Seasonal Beach Profiles - Waimea Profile Data
HWL -> Beach Step Crest (LWM) Position Uncertainty
MHW to lwm correction - based on 1 seasonal KWMA profile
| 33.1434 | m, is the median HWL -> LWM distance for KWMA.
| Max KWMA difference between hwl->lwm |  |  | 17.3686
| Ec = 1 sig uncertainty of dif between hwl and lwm |  |  | 13.7884
median -
Profile Line | Profile Date | Lwm Dist | HWL Dist. | LWM - HWL | ¦(LWM - HWL)¦ | (LWM - HWL)
KWMA | 2006-01-23 | 84.9672 | 45.5614 | 39.4058 | 6.2624 | 6.2624
KWMA | 2006-08-18 | 68.4576 | 49.216 | 19.2416 | 13.9018 | -13.9018
KWMA | 2007-02-10 | 75.87 | 25.358 | 50.512 | 17.3686 | 17.3686
KWMA | 2007-08-14 | 70.797 | 43.916 | 26.881 | 6.2624 | -6.2624
|  | Median LWM - HWL = |  | 33.1434
|  | Max distance from median value = |  |  | 17.3686
|  | Ec = std of median - (LWM - HWL) = |  |  |  | 13.7884
Seasonal Fluctuations - check against '87-'88 beachwidths.
Note that the lwm distances are relative to the FRP, so it is valid to comepare them from different dates)
| Summer Profiles |  | Winter Profiles |  | summer - | Seasonal Diff
Profile Line | Date | LWM Dist. | Date | LWM Dist. | winter dist. | - median
KWMA | 2006-08-18 | 68.4576 | 2006-01-23 | 84.9672 | -16.5096 | 5.7183
KWMA | 2007-08-14 | 70.797 | 2007-02-10 | 75.87 | -5.073 | 5.7183
|  | median summer - winter difference = |  |  | -10.7913
|  |  |  | Max distance from median = |  | 5.7183

## WaimeaVEGdists
ShapeID | 1992 | 1988 | 1987 | 1975 | 1966 | 1950 | 2006
0 | 88.1165 | 87.5376 | 87.7212 | 88.4625 | 99.0645 | 100.88 | 90.1688
1 | 91.8842 | 89.3951 | 95.5284 | 91.5515 | 103.47 | 103.532 | 92.3207
2 | 96.196 | 93.4763 | 97.3977 | 94.9826 | 107.261 | 117.826 | 96.5216
3 | 97.988 | 96.5708 | 101.016 | 97.2143 | 111.805 | 126.021 | 99.6341
4 | 95.1727 | 96.7045 | 104.568 | 98.0297 | 109.59 | 129.771 | 99.254
5 | 102.22 | 102.653 | 104.229 | 98.0806 | 105.919 | 136.521 | 102.943
6 | 106.947 | 106.436 | 105.29 | 98.5211 | 105.912 | 139.792 | 102.051
7 | 106.902 | 108.448 | 106.351 | 102.483 | 126.974 | 139.451 | 98.7034
8 | 102.512 | 108.099 | 106.16 | 102.415 | 135.235 | 139.437 | 98.4451
9 | 99.092 | 105.619 | 104.954 | 103.26 | 132.557 | 137.231 | 96.7159
10 | 99.8124 | 103.382 | 104.379 | 106.811 | 123.93 | 136.074 | 98.2331
11 | 103.444 | 104.856 | 107.036 | 115.713 | 113.176 | 137.538 | 100.376
12 | 100.982 | 105.435 | 107.951 | 114.131 | 107.151 | 140.926 | 103.011
13 | 101.248 | 103.619 | 107.864 | 113.149 | 108.779 | 139.739 | 102.582
14 | 100.47 | 102.124 | 106.294 | 109.584 | 110.392 | 136.12 | 101.057
15 | 99.5021 | 101.892 | 103.14 | 107.868 | 113.044 | 134.719 | 100.425
16 | 100.929 | 100.643 | 103.637 | 106.152 | 107.504 | 132.14 | 101.929
18 | 96.1187 | 92.063 | 95.9567 | 100.329 | 92.5901 | 127.611 | 96.993
19 | 96.5997 | 92.5622 | 93.5814 | 102.088 | 94.1756 | 127.16 | 99.946
20 | 99.096 | 93.0912 | 93.6852 | 103.001 | 96.6927 | 123.567 | 101.419
21 | 101.68 | 97.0757 | 99.9374 | 104.693 | 96.186 | 117 | 101.674
22 | 100.016 | 98.8072 | 100.1 | 107.663 | 101.046 | 110.704 | 102.643
23 | 101.289 | 102.074 | 101.184 | 110.191 | 107.994 | 106.811 | 103.313
24 | 96.5349 | 104.305 | 106.687 | 106.841 | 105.714 | 108.07 | 102.062
25 | 94.3527 | 103.836 | 104.259 | 105.728 | 105.861 | 108.872 | 100.768
26 | 94.3621 | 103.184 | 102.594 | 105.293 | 105.896 | 110.821 | 98.4174
27 | 95.2214 | 97.2312 | 95.7648 | 105.707 | 105.914 | 113.143 | 99.3471
28 | 96.1611 | 95.3811 | 96.4352 | 108.64 | 105.932 | 113.592 | 103.465
29 | 96.1494 | 97.1456 | 103.53 | 109.37 | 108.494 | 113.169 | 104.684
30 | 96.6592 | 98.3118 | 101.863 | 108.995 | 105.961 | 112.365 | 105.703
31 | 99.4759 | 100.585 | 102.928 | 109.257 | 103.915 | 111.662 | 106.566
32 | 101.033 | 105.973 | 104.509 | 109.037 | 103.47 | 111.629 | 106.973
33 | 101.66 | 106.914 | 106.089 | 106.897 | 102.826 | 111.419 | 105.904
34 | 101.746 | 108.117 | 107.67 | 104.744 | 98.6728 | 111.031 | 104.89
35 | 101.743 | 109.19 | 109.25 | 102.116 | 101.354 | 112.055 | 104.578
36 | 101.668 | 109.351 | 110.084 | 99.5796 | 104.08 | 113.168 | 105.146
37 | 99.7567 | 107.733 | 110.27 | 100.204 | 104.637 | 117.189 | 101.094
38 | 97.3583 | 106.798 | 109.29 | 103.031 | 103.35 | 117.731 | 97.8926
39 | 98.7865 | 108.698 | 109.679 | 105.582 | 103.941 | 118.381 | 101.765
40 | 102.105 | 111.468 | 111.845 | 107.117 | 105.356 | 120.05 | 102.052
41 | 105.104 | 112.766 | 113.018 | 107.271 | 106.532 | 120.255 | 103.248
42 | 106.508 | 108.82 | 113.436 | 105.807 | 105.965 | 120.09 | 103.613
43 | 107.668 | 104.945 | 112.408 | 100.047 | 104.982 | 120.111 | 101.83
44 | 107.392 | 106.209 | 111.168 | 96.3231 | 105.425 | 115.221 | 100.331
45 | 106.583 | 108.554 | 113.071 | 97.9245 | 107.576 | 114.834 | 98.9106
46 | 106.814 | 109.52 | 112.237 | 100.294 | 107.117 | 115.363 | 95.2542
47 | 105.463 | 108.398 | 106.944 | 100.209 | 104.595 | 115.861 | 96.6188
48 | 104.819 | 107.649 | 107.191 | 100.094 | 105.257 | 117.333 | 94.7477
49 | 104.558 | 106.923 | 107.437 | 100.694 | 108.785 | 119.648 | 96.1344
50 | 105.553 | 110.651 | 112.204 | 100.908 | 109.648 | 121.459 | 99.2891
51 | 107.152 | 112.869 | 119.24 | 104.263 | 111.459 | 123.204 | 102.259
52 | 108.425 | 112.994 | 123.052 | 105.047 | 109.94 | 124.578 | 101.66
53 | 107.766 | 113.3 | 122.269 | 105.733 | 108.049 | 122.735 | 101.481
54 | 109.182 | 113.122 | 116.793 | 107.026 | 112.356 | 121.94 | 100.525
55 | 105.534 | 110.245 | 116.364 | 105.975 | 109.34 | 122.423 | 97.8736
56 | 104.891 | 107.396 | 114.377 | 105.947 | 107.731 | 126.127 | 92.1168
57 | 104.834 | 109.091 | 111.829 | 108.416 | 106.123 | 127.926 | 95.2269
58 | 103.721 | 111.679 | 112.514 | 109.211 | 105.94 | 133.219 | 96.4213
59 | 103.033 | 109.358 | 113.198 | 111.855 | 113.913 | 134.76 | 96.9836
60 | 105.672 | 110.827 | 113.217 | 114.953 | 122.941 | 133.841 | 97.7997
61 | 106.43 | 112.641 | 112.992 | 118.601 | 126.648 | 133.841 | 99.2709
62 | 104.167 | 113.995 | 113.573 | 119.51 | 127.278 | 132.247 | 100.654
63 | 103.76 | 117.766 | 114.64 | 119.015 | 124.984 | 129.965 | 99.7957
64 | 103.44 | 113.68 | 113.639 | 119.218 | 120.276 | 127.99 | 98.9379
65 | 102.795 | 111.546 | 112.149 | 118.32 | 116.509 | 127.69 | 96.364
66 | 101.559 | 109.071 | 110.546 | 115.248 | 114.817 | 128.259 | 90.9782
67 | 100.55 | 105.773 | 108.943 | 113.607 | 112.889 | 124.873 | 85.3453
68 | 100.408 | 105.775 | 108.799 | 112.872 | 111.276 | 122.895 | 81.4275
69 | 99.8768 | 112.488 | 112.122 | 112.841 | 113.115 | 122.979 | 86.8553
70 | 107.894 | 115.684 | 114.322 | 109.256 | 113.097 | 123.219 | 91.2029
71 | 106.41 | 113.914 | 114.757 | 107.246 | 112.86 | 123.538 | 91.1001
72 | 98.8628 | 109.298 | 111.535 | 105.361 | 109.9 | 121.087 | 88.9947
73 | 93.3842 | 104.245 | 107.731 | 102.824 | 108.327 | 117.444 | 86.5082
75 | 93.125 | 107.554 | 112.522 | 104.641 | 109.329 | 118.634 | 87.5841
76 | 92.8544 | 111.033 | 116.126 | 107.695 | 115.053 | 120.612 | 86.6574
77 | 96.8977 | 112.581 | 118.234 | 114.039 | 122.478 | 122.343 | 87.1699
78 | 101.148 | 113.512 | 118.603 | 119.922 | 126.165 | 127.079 | 88.7812
79 | 103.775 | 116.193 | 123.265 | 123.84 | 134.801 | 132.139 | 90.3408
80 | 110.362 | 118.873 | 126.166 | 126.611 | 139.41 | 135.957 | 89.6827
81 | 113.353 | 120.732 | 128.133 | 128.382 | 139.833 | 139.805 | 90.9896
82 | 114.355 | 121.707 | 129.128 | 131.59 | 140.515 | 141.74 | 99.9398
83 | 112.329 | 122.683 | 129.981 | 132.613 | 141.598 | 142.925 | 101.438
84 | 112.558 | 122.161 | 124.164 | 132.54 | 142.195 | 143.932 | 98.1807
85 | 112.182 | 120.69 | 119.666 | 132.889 | 141.75 | 143.658 | 96.2581
86 | 111.355 | 119.351 | 120.197 | 130.544 | 139.985 | 143.211 | 97.5681
87 | 111.534 | 117.477 | 119.436 | 128.875 | 137.238 | 140.951 | 98.2529
88 | 110.927 | 115.438 | 116.774 | 127.344 | 135.411 | 138.895 | 98.6532
89 | 109.301 | 110.989 | 114.86 | 126.057 | 133.062 | 137.082 | 97.8835
90 | 107.799 | 111.246 | 115.927 | 124.977 | 130.046 | 135.907 | 94.4453
91 | 109.739 | 111.211 | 114.983 | 123.142 | 128.422 | 135.658 | 86.0612
92 | 107.989 | 109.061 | 112.022 | 122.901 | 127.208 | 134.433 | 77.7907
93 | 106.734 | 108.05 | 110.031 | 120.016 | 125.326 | 131.436 | 79.3114
94 | 105.579 | 105.704 | 108.039 | 119.32 | 122.916 | 127.323 | 84.3795
95 | 102.577 | 103.556 | 106.048 | 118.243 | 122.18 | 125.764 | 87.4645
96 | 99.3635 | 102.194 | 104.057 | 116.499 | 122.497 | 124.551 | 86.2846
97 | 101.381 | 101.826 | 103.417 | 113.455 | 121.174 | 123.925 | 84.9645
98 | 103.008 | 103.27 | 103.165 | 111.203 | 119.162 | 121.044 | 81.8077
99 | 98.5362 | 103.142 | 103.984 | 109.042 | 116.342 | 119.843 | 77.1048
100 | 97.6271 | 104.309 | 107.528 | 107.279 | 113.779 | 119.721 | 71.7944
101 | 96.718 | 103.157 | 106.691 | 106.449 | 111.397 | 118.711 | 75.8712
102 | 96.1963 | 100.7 | 101.285 | 106.454 | 111.05 | 119.782 | 81.8319
103 | 95.6868 | 100.183 | 100.86 | 105.684 | 110.818 | 122.604 | 85.1245
104 | 95.3609 | 100.056 | 100.863 | 103.934 | 110.422 | 120.491 | 85.0721
105 | 95.0759 | 99.2939 | 100.812 | 102.676 | 110.04 | 117.533 | 85.2046
106 | 95.8651 | 99.2003 | 101.349 | 102.892 | 108.281 | 117.197 | 85.7878
107 | 99.8631 | 100.659 | 102.525 | 103.813 | 106.706 | 115.687 | 87.6181
108 | 100.127 | 99.2205 | 100.805 | 103.727 | 106.485 | 116.586 | 89.5998
109 | 99.118 | 97.7203 | 99.6135 | 102.995 | 108.97 | 121.556 | 90.3593
110 | 98.3407 | 97.5554 | 100.221 | 103.371 | 113.988 | 122.528 | 91.0604
111 | 97.6966 | 97.5623 | 100.255 | 103.949 | 114.443 | 125.534 | 91.0022
112 | 97.4457 | 97.4448 | 98.9701 | 102.062 | 113.154 | 124.188 | 90.5865
113 | 97.5706 | 98.9055 | 99.8615 | 100.042 | 110.21 | 121.034 | 88.8295
114 | 100.672 | 101.825 | 103.029 | 99.9248 | 107.7 | 119.116 | 87.0953
115 | 102.562 | 101.42 | 103.027 | 100.789 | 105.053 | 117.436 | 85.7266
116 | 97.1363 | 96.3725 | 97.5856 | 100.736 | 100.599 | 115.705 | 84.3579
117 | 93.029 | 93.2736 | 94.2209 | 99.9045 | 100 | 116.411 | 81.5163
118 | 86.7766 | 91.1564 | 90.8395 | 100.406 | 99.73 | 117.005 | 71.664
119 | 76.4071 | 88.0909 | 83.9406 | 103.084 | 102.378 | 119.255 | 70.8528
120 | 61.35 | 91.4974 | 90.6133 | 107.157 | 107.191 | 121.975 | 72.5031
121 | 74.1342 | 96.1127 | 95.2536 | 111.773 | 110.659 | 127.062 | 71.5402
122 | 79.5288 | 101.576 | 101.19 | 115.687 | 117.749 | 131.989 | 69.9479
123 | 85.8225 | 105.18 | 105.738 | 115.511 | 121.06 | 132.693 | 82.7732
124 | 89.2229 | 110.727 | 110.562 | 113.809 | 123.78 | 134.332 | 86.8788
125 | 87.1812 | 110.805 | 110.76 | 113.171 | 124.543 | 133.409 | 93.6871
126 | 87.4838 | 108.644 | 109.625 | 114.663 | 124.69 | 131.314 | 99.4058
127 | 87.7229 | 101.914 | 104.252 | 110.522 | 121.392 | 129.052 | 100.552
128 | 88.9819 | 94.717 | 99.511 | 109.964 | 115.819 | 128.076 | 99.041
129 | 91.1866 | 95.4846 | 97.5027 | 109.395 | 106.649 | 130.597 | 90.4757

## Waimeatoedist_READY
NaN | 1966 | 1975 | 1988 | 1992 | 2006
NaN | 7.17 | 7.1778 | 6.856 | 7.0906 | 6.8275
0 | 52.7825 | 60.727 | 65.7029 | 43.6522 | 42.7246
1 | 56.0531 | 62.4208 | 70.3608 | 47.0668 | 42.9322
2 | 59.3237 | 64.9269 | 71.4977 | 50.4814 | 43.0107
3 | 62.5943 | 65.2952 | 72.6136 | 52.9902 | 43.0892
4 | 64.848 | 67.0054 | 73.3373 | 54.5522 | 42.9635
5 | 65.907 | 69.8881 | 74.0609 | 56.1143 | 42.8205
6 | 66.8782 | 72.1804 | 74.0909 | 57.2677 | 43.982
7 | 67.8132 | 74.3193 | 73.6132 | 56.7728 | 45.1435
8 | 68.8942 | 75.908 | 73.6624 | 56.4098 | 46.5015
9 | 70.0587 | 76.9758 | 72.9115 | 56.5027 | 47.8784
10 | 71.0203 | 77.0518 | 71.7074 | 56.6997 | 48.4408
11 | 73.177 | 78.4343 | 72.6584 | 57.8962 | 51.1828
12 | 73.9365 | 79.0622 | 73.4401 | 58.6973 | 53.6486
13 | 73.3787 | 78.0999 | 73.2594 | 58.8989 | 55.761
14 | 72.781 | 76.8347 | 72.8289 | 58.5279 | 57.1607
15 | 71.4033 | 74.9235 | 70.962 | 57.8607 | 58.4276
16 | 70.0778 | 73.0201 | 68.8431 | 56.3633 | 59.3665
18 | 66.2808 | 68.0115 | 62.6938 | 50.8083 | 55.863
19 | 68.9548 | 70.5208 | 64.5966 | 52.584 | 59.0183
20 | 70.4202 | 71.2417 | 66.3786 | 54.3598 | 61.5774
21 | 70.7654 | 72.0573 | 66.856 | 55.7153 | 63.914
22 | 68.9917 | 73.033 | 66.1678 | 56.0853 | 65.3219
23 | 65.9563 | 73.9167 | 66.5881 | 56.4168 | 66.1444
24 | 65.8777 | 74.1302 | 68.7514 | 56.468 | 66.8966
25 | 66.3025 | 74.3438 | 69.0429 | 56.5192 | 67.6053
26 | 69.1159 | 75.1089 | 69.6879 | 57.0112 | 69.4971
27 | 72.324 | 76.622 | 70.766 | 59.0434 | 71.7911
28 | 74.4627 | 77.4039 | 71.8413 | 61.0756 | 73.5747
29 | 74.7649 | 77.8382 | 72.6233 | 62.193 | 75.3311
30 | 74.2789 | 77.6784 | 73.4052 | 63.2872 | 74.3107
31 | 73.7929 | 77.6653 | 74.3369 | 64.2599 | 73.1724
32 | 73.2595 | 77.739 | 75.4178 | 64.9245 | 71.0573
33 | 72.7177 | 76.8119 | 76.4987 | 65.2673 | 68.9422
34 | 72.176 | 75.7787 | 76.7927 | 64.9246 | 66.8271
35 | 71.6342 | 75.1793 | 76.7952 | 64.5819 | 66.4477
36 | 71.8443 | 74.0408 | 76.7977 | 64.9796 | 66.2244
37 | 72.1236 | 72.4296 | 75.7028 | 66.1297 | 65.7521
38 | 72.482 | 71.903 | 74.0833 | 67.2797 | 65.1932
39 | 73.2425 | 72.0247 | 73.8637 | 68.6422 | 65.1381
40 | 74.0029 | 72.3383 | 74.0905 | 70.0389 | 66.0821
41 | 74.7634 | 73.7234 | 74.3172 | 71.2327 | 67.8322
42 | 74.6522 | 75.1497 | 74.5771 | 72.4078 | 69.8509
43 | 74.1315 | 75.0292 | 74.8646 | 72.969 | 71.2271
44 | 73.6109 | 74.9651 | 75.1522 | 73.136 | 72.6033
45 | 73.0902 | 75.067 | 75.3862 | 71.6656 | 73.2333
46 | 72.5696 | 75.3738 | 75.6114 | 70.1953 | 73.7783
47 | 73.3722 | 75.8994 | 75.9221 | 68.7249 | 74.3233
48 | 76.4794 | 76.1924 | 77.1621 | 67.6929 | 74.5893
49 | 81.4771 | 76.4701 | 78.4022 | 67.2623 | 74.7101
50 | 83.7167 | 78.0524 | 79.5272 | 66.8316 | 74.831
51 | 85.569 | 79.5994 | 79.5507 | 67.025 | 74.2495
52 | 86.2221 | 79.7584 | 79.5411 | 67.5581 | 72.6461
53 | 86.8049 | 80.2069 | 79.1659 | 67.954 | 71.0427
54 | 87.3877 | 81.2574 | 78.7908 | 65.3303 | 69.1588
55 | 87.7738 | 82.2009 | 78.4156 | 62.7066 | 66.6423
56 | 86.8169 | 82.919 | 77.6749 | 60.0829 | 64.8894
57 | 85.8599 | 83.0304 | 76.9013 | 57.4621 | 63.6992
58 | 85.5088 | 83.2311 | 76.1277 | 57.8059 | 62.5089
59 | 86.6711 | 83.7454 | 75.634 | 58.2549 | 61.3187
60 | 91.1456 | 85.5494 | 75.5441 | 58.9392 | 60.2026
61 | 94.8337 | 87.7073 | 75.6309 | 59.6234 | 59.4692
62 | 97.2065 | 88.9763 | 76.4024 | 60.3077 | 58.7358
63 | 98.5074 | 89.7665 | 76.8778 | 60.2469 | 58.0024
64 | 95.1082 | 89.6766 | 74.9293 | 58.8308 | 57.2652
65 | 91.5868 | 89.2967 | 72.9808 | 57.4148 | 56.4877
66 | 88.5021 | 88.0688 | 70.3199 | 55.9987 | 55.4012
67 | 86.1862 | 86.3222 | 67.2746 | 54.5827 | 53.5151
68 | 83.8703 | 84.1133 | 64.2292 | 53.1667 | 51.8788
69 | 84.087 | 82.3083 | 62.0777 | 52.2274 | 50.6745
70 | 83.9996 | 80.6434 | 60.1438 | 51.4975 | 49.0694
71 | 83.2618 | 78.9692 | 58.2789 | 50.7676 | 46.4847
72 | 80.2425 | 76.9581 | 56.471 | 50.0377 | 43.9001
73 | 77.787 | 75.2773 | 54.5788 | 49.3078 | 39.5541
75 | 81.3419 | 78.0128 | 56.386 | 52.4118 | 39.9661
76 | 84.8927 | 80.1111 | 56.7862 | 55.3209 | 37.8589
77 | 89.7075 | 81.7164 | 57.1863 | 58.496 | 38.6669
78 | 94.9821 | 84.8719 | 57.173 | 62.0348 | 39.6295
79 | 100.672 | 89.9922 | 57.1126 | 66.3182 | 40.592
80 | 106.362 | 96.4286 | 57.0521 | 69.8477 | 41.5546
81 | 111.643 | 100.982 | 58.2859 | 72.1502 | 42.0026
82 | 116.683 | 103.144 | 59.67 | 74.4011 | 42.4415
83 | 120.016 | 104.902 | 61.054 | 75.0504 | 42.8805
84 | 121.306 | 105.529 | 62.3139 | 75.6996 | 42.955
85 | 121.504 | 106.157 | 63.0804 | 75.0148 | 42.7111
86 | 118.647 | 105.14 | 63.8469 | 73.9933 | 42.4362
87 | 115.793 | 103.325 | 64.2402 | 72.0128 | 42.0474
88 | 112.951 | 101.013 | 64.112 | 69.8702 | 41.6586
89 | 110.363 | 98.5516 | 63.9837 | 68.5526 | 41.2699
90 | 108.066 | 100.077 | 63.8555 | 67.4697 | 41.8247
91 | 105.768 | 101.017 | 63.7843 | 66.3867 | 42.4393
92 | 103.739 | 101.05 | 63.7241 | 65.4033 | 42.6109
93 | 101.875 | 100.371 | 63.4909 | 64.7728 | 42.5805
94 | 100.707 | 99.2359 | 62.8753 | 64.1422 | 42.5796
95 | 99.5378 | 98.1272 | 62.2598 | 63.5117 | 42.6305
96 | 98.8231 | 97.0337 | 61.476 | 62.8812 | 42.6814
97 | 98.765 | 95.2022 | 59.7908 | 61.9888 | 42.7323
98 | 98.707 | 93.2869 | 58.1056 | 60.218 | 42.7832
99 | 98.5634 | 90.8327 | 56.5046 | 58.4472 | 42.8341
100 | 98.4174 | 88.3785 | 54.9888 | 56.6764 | 42.885
101 | 97.9748 | 86.1131 | 53.4731 | 56.696 | 42.9359
102 | 97.2903 | 83.8555 | 52.9832 | 56.7611 | 42.9867
103 | 95.9517 | 82.2265 | 52.4562 | 56.8262 | 43.0376
104 | 94.3208 | 81.0238 | 51.4584 | 56.7056 | 42.36
105 | 92.8783 | 79.0516 | 49.9687 | 55.6957 | 41.2683
106 | 92.104 | 75.7562 | 48.0693 | 54.6859 | 40.1767
107 | 91.3297 | 72.4229 | 46.2096 | 54.527 | 38.9048
108 | 90.5555 | 68.4075 | 45.2389 | 56.336 | 36.9327
109 | 89.6043 | 68.2222 | 48.5944 | 58.5937 | 36.4344
110 | 92.6649 | 71.3356 | 52.4997 | 61.5985 | 36.9916
111 | 95 | 73.5706 | 54.4321 | 65.0196 | 37.8316
112 | 94.7817 | 72.307 | 54.3329 | 65.6682 | 37.7027
113 | 92.1838 | 69.7697 | 52.4302 | 63.1621 | 37.0247
114 | 88.1746 | 66.5265 | 50.4317 | 59.9665 | 34.7155
115 | 85.428 | 63.5645 | 48.4305 | 57.3611 | 31.084
116 | 82.8907 | 60.8001 | 46.9048 | 55.6527 | 27.4526
117 | 80.0666 | 58.632 | 46.8846 | 52.0243 | 24.1023
118 | 79.6322 | 56.7645 | 47.6721 | 47.6668 | 20.769
119 | 80.917 | 54.6971 | 46.0924 | 42.5435 | 17.827
120 | 85.8736 | 58.154 | 45.3725 | 41.8919 | 17.4879
121 | 95.5459 | 65.9759 | 50.6609 | 47.097 | 21.0183
122 | 102.503 | 72.1833 | 56.3326 | 53.7387 | 24.5578
123 | 105.874 | 75.2894 | 58.9926 | 57.8034 | 28.0972
124 | 107.095 | 77.133 | 61.2898 | 61.3115 | 31.0222
125 | 105.164 | 78.3665 | 62.6037 | 62.8252 | 33.6596
126 | 102.599 | 78.1683 | 62.8711 | 64.3241 | 36.297
127 | 98.6794 | 77.6372 | 62.5561 | 65.1866 | 38.9343
128 | 99.9175 | 77.1262 | 62.3598 | 66.0491 | 41.5717
129 | 103.199 | 80.0847 | 62.3909 | 66.594 | 44.8451

## Waimeatoedist_ALL
NaN | 1927 | 1950 | 1966 | 1975 | 1988 | 1992 | 2006
NaN | 15.8494 | 7.0694 | 7.17 | 7.1778 | 6.856 | 7.0906 | 6.8275
0 | 62.6767 | 55.2203 | 52.7825 | 60.727 | 65.7029 | 43.6522 | 42.7246
1 | 62.5726 | 60.6117 | 56.0531 | 62.4208 | 70.3608 | 47.0668 | 42.9322
2 | 62.4685 | 66.37 | 59.3237 | 64.9269 | 71.4977 | 50.4814 | 43.0107
3 | 62.0392 | 72.3947 | 62.5943 | 65.2952 | 72.6136 | 52.9902 | 43.0892
4 | 61.2974 | 77.1309 | 64.848 | 67.0054 | 73.3373 | 54.5522 | 42.9635
5 | 60.5557 | 80.3982 | 65.907 | 69.8881 | 74.0609 | 56.1143 | 42.8205
6 | 59.814 | 83.3875 | 66.8782 | 72.1804 | 74.0909 | 57.2677 | 43.982
7 | 59.0722 | 86.2281 | 67.8132 | 74.3193 | 73.6132 | 56.7728 | 45.1435
8 | 57.8515 | 89.0254 | 68.8942 | 75.908 | 73.6624 | 56.4098 | 46.5015
9 | 56.454 | 91.3441 | 70.0587 | 76.9758 | 72.9115 | 56.5027 | 47.8784
10 | 55.1513 | 93.1457 | 71.0203 | 77.0518 | 71.7074 | 56.6997 | 48.4408
11 | 56.3528 | 96.4913 | 73.177 | 78.4343 | 72.6584 | 57.8962 | 51.1828
12 | 57.0212 | 98.6016 | 73.9365 | 79.0622 | 73.4401 | 58.6973 | 53.6486
13 | 57.1932 | 100.251 | 73.3787 | 78.0999 | 73.2594 | 58.8989 | 55.761
14 | 56.5114 | 101.162 | 72.781 | 76.8347 | 72.8289 | 58.5279 | 57.1607
15 | 55.0173 | 101.386 | 71.4033 | 74.9235 | 70.962 | 57.8607 | 58.4276
16 | 53.1684 | 101.327 | 70.0778 | 73.0201 | 68.8431 | 56.3633 | 59.3665
18 | 46.9514 | 99.2922 | 66.2808 | 68.0115 | 62.6938 | 50.8083 | 55.863
19 | 49.0818 | 102.471 | 68.9548 | 70.5208 | 64.5966 | 52.584 | 59.0183
20 | 48.7222 | 102.514 | 70.4202 | 71.2417 | 66.3786 | 54.3598 | 61.5774
21 | 46.5959 | 98.7365 | 70.7654 | 72.0573 | 66.856 | 55.7153 | 63.914
22 | 44.4696 | 94.7397 | 68.9917 | 73.033 | 66.1678 | 56.0853 | 65.3219
23 | 42.8661 | 92.83 | 65.9563 | 73.9167 | 66.5881 | 56.4168 | 66.1444
24 | 43.366 | 90.2659 | 65.8777 | 74.1302 | 68.7514 | 56.468 | 66.8966
25 | 45.1702 | 88.5188 | 66.3025 | 74.3438 | 69.0429 | 56.5192 | 67.6053
26 | 46.9743 | 87.7805 | 69.1159 | 75.1089 | 69.6879 | 57.0112 | 69.4971
27 | 48.0862 | 90.5037 | 72.324 | 76.622 | 70.766 | 59.0434 | 71.7911
28 | 48.3454 | 95.7323 | 74.4627 | 77.4039 | 71.8413 | 61.0756 | 73.5747
29 | 48.4299 | 95.8753 | 74.7649 | 77.8382 | 72.6233 | 62.193 | 75.3311
30 | 48.3148 | 96.0184 | 74.2789 | 77.6784 | 73.4052 | 63.2872 | 74.3107
31 | 50.0704 | 95.4133 | 73.7929 | 77.6653 | 74.3369 | 64.2599 | 73.1724
32 | 49.9175 | 94.5509 | 73.2595 | 77.739 | 75.4178 | 64.9245 | 71.0573
33 | 49.1614 | 93.6105 | 72.7177 | 76.8119 | 76.4987 | 65.2673 | 68.9422
34 | 50.9658 | 92.4851 | 72.176 | 75.7787 | 76.7927 | 64.9246 | 66.8271
35 | 52.7702 | 91.3597 | 71.6342 | 75.1793 | 76.7952 | 64.5819 | 66.4477
36 | 54.5747 | 91.1385 | 71.8443 | 74.0408 | 76.7977 | 64.9796 | 66.2244
37 | 55.5043 | 92.729 | 72.1236 | 72.4296 | 75.7028 | 66.1297 | 65.7521
38 | 55.5382 | 94.3195 | 72.482 | 71.903 | 74.0833 | 67.2797 | 65.1932
39 | 55.5721 | 95.4853 | 73.2425 | 72.0247 | 73.8637 | 68.6422 | 65.1381
40 | 55.8217 | 96.4804 | 74.0029 | 72.3383 | 74.0905 | 70.0389 | 66.0821
41 | 56.1859 | 97.8199 | 74.7634 | 73.7234 | 74.3172 | 71.2327 | 67.8322
42 | 56.5501 | 98.9875 | 74.6522 | 75.1497 | 74.5771 | 72.4078 | 69.8509
43 | 56.9143 | 99.3792 | 74.1315 | 75.0292 | 74.8646 | 72.969 | 71.2271
44 | 57.2785 | 99.4025 | 73.6109 | 74.9651 | 75.1522 | 73.136 | 72.6033
45 | 57.6426 | 99.2327 | 73.0902 | 75.067 | 75.3862 | 71.6656 | 73.2333
46 | 58.0102 | 98.8439 | 72.5696 | 75.3738 | 75.6114 | 70.1953 | 73.7783
47 | 58.3786 | 99.5018 | 73.3722 | 75.8994 | 75.9221 | 68.7249 | 74.3233
48 | 58.747 | 100.739 | 76.4794 | 76.1924 | 77.1621 | 67.6929 | 74.5893
49 | 58.8713 | 102.442 | 81.4771 | 76.4701 | 78.4022 | 67.2623 | 74.7101
50 | 57.9657 | 104.236 | 83.7167 | 78.0524 | 79.5272 | 66.8316 | 74.831
51 | 59.6679 | 105.281 | 85.569 | 79.5994 | 79.5507 | 67.025 | 74.2495
52 | 61.6258 | 105.877 | 86.2221 | 79.7584 | 79.5411 | 67.5581 | 72.6461
53 | 64.514 | 106.473 | 86.8049 | 80.2069 | 79.1659 | 67.954 | 71.0427
54 | 67.6854 | 105.304 | 87.3877 | 81.2574 | 78.7908 | 65.3303 | 69.1588
55 | 70.6062 | 103.888 | 87.7738 | 82.2009 | 78.4156 | 62.7066 | 66.6423
56 | 73.3011 | 103.356 | 86.8169 | 82.919 | 77.6749 | 60.0829 | 64.8894
57 | 74.6975 | 103.178 | 85.8599 | 83.0304 | 76.9013 | 57.4621 | 63.6992
58 | 75.84 | 104.516 | 85.5088 | 83.2311 | 76.1277 | 57.8059 | 62.5089
59 | 74.3517 | 105.854 | 86.6711 | 83.7454 | 75.634 | 58.2549 | 61.3187
60 | 73.5046 | 107.214 | 91.1456 | 85.5494 | 75.5441 | 58.9392 | 60.2026
61 | 73.3009 | 108.606 | 94.8337 | 87.7073 | 75.6309 | 59.6234 | 59.4692
62 | 73.7407 | 109.824 | 97.2065 | 88.9763 | 76.4024 | 60.3077 | 58.7358
63 | 74.6532 | 109.922 | 98.5074 | 89.7665 | 76.8778 | 60.2469 | 58.0024
64 | 76.7361 | 109.579 | 95.1082 | 89.6766 | 74.9293 | 58.8308 | 57.2652
65 | 78.2855 | 107.608 | 91.5868 | 89.2967 | 72.9808 | 57.4148 | 56.4877
66 | 79.4995 | 105.458 | 88.5021 | 88.0688 | 70.3199 | 55.9987 | 55.4012
67 | 80.4195 | 103.211 | 86.1862 | 86.3222 | 67.2746 | 54.5827 | 53.5151
68 | 79.8344 | 101.984 | 83.8703 | 84.1133 | 64.2292 | 53.1667 | 51.8788
69 | 79.2493 | 100.973 | 84.087 | 82.3083 | 62.0777 | 52.2274 | 50.6745
70 | 78.6642 | 100.497 | 83.9996 | 80.6434 | 60.1438 | 51.4975 | 49.0694
71 | 78.0774 | 99.9127 | 83.2618 | 78.9692 | 58.2789 | 50.7676 | 46.4847
72 | 77.4772 | 98.9861 | 80.2425 | 76.9581 | 56.471 | 50.0377 | 43.9001
73 | 76.877 | 96.9319 | 77.787 | 75.2773 | 54.5788 | 49.3078 | 39.5541
75 | 80.4723 | 98.8426 | 81.3419 | 78.0128 | 56.386 | 52.4118 | 39.9661
76 | 82.0255 | 99.5591 | 84.8927 | 80.1111 | 56.7862 | 55.3209 | 37.8589
77 | 83.2858 | 102.029 | 89.7075 | 81.7164 | 57.1863 | 58.496 | 38.6669
78 | 84.3762 | 105.35 | 94.9821 | 84.8719 | 57.173 | 62.0348 | 39.6295
79 | 84.8963 | 111.282 | 100.672 | 89.9922 | 57.1126 | 66.3182 | 40.592
80 | 85.2288 | 116.829 | 106.362 | 96.4286 | 57.0521 | 69.8477 | 41.5546
81 | 84.7038 | 120.932 | 111.643 | 100.982 | 58.2859 | 72.1502 | 42.0026
82 | 90.1481 | 123.615 | 116.683 | 103.144 | 59.67 | 74.4011 | 42.4415
83 | 98.407 | 125.831 | 120.016 | 104.902 | 61.054 | 75.0504 | 42.8805
84 | 105.853 | 127.025 | 121.306 | 105.529 | 62.3139 | 75.6996 | 42.955
85 | 108.974 | 127.21 | 121.504 | 106.157 | 63.0804 | 75.0148 | 42.7111
86 | 111.551 | 126.683 | 118.647 | 105.14 | 63.8469 | 73.9933 | 42.4362
87 | 113.203 | 125.852 | 115.793 | 103.325 | 64.2402 | 72.0128 | 42.0474
88 | 112.489 | 124.577 | 112.951 | 101.013 | 64.112 | 69.8702 | 41.6586
89 | 110.122 | 122.998 | 110.363 | 98.5516 | 63.9837 | 68.5526 | 41.2699
90 | 106.821 | 122.153 | 108.066 | 100.077 | 63.8555 | 67.4697 | 41.8247
91 | 102.837 | 121.744 | 105.768 | 101.017 | 63.7843 | 66.3867 | 42.4393
92 | 98.2709 | 121.001 | 103.739 | 101.05 | 63.7241 | 65.4033 | 42.6109
93 | 93.494 | 118.685 | 101.875 | 100.371 | 63.4909 | 64.7728 | 42.5805
94 | 88.3366 | 115.235 | 100.707 | 99.2359 | 62.8753 | 64.1422 | 42.5796
95 | 86.9764 | 111.776 | 99.5378 | 98.1272 | 62.2598 | 63.5117 | 42.6305
96 | 86.047 | 111.056 | 98.8231 | 97.0337 | 61.476 | 62.8812 | 42.6814
97 | 82.6825 | 110.296 | 98.765 | 95.2022 | 59.7908 | 61.9888 | 42.7323
98 | 78.834 | 107.747 | 98.707 | 93.2869 | 58.1056 | 60.218 | 42.7832
99 | 78.4826 | 104.525 | 98.5634 | 90.8327 | 56.5046 | 58.4472 | 42.8341
100 | 78.1429 | 102.915 | 98.4174 | 88.3785 | 54.9888 | 56.6764 | 42.885
101 | 77.8033 | 104.473 | 97.9748 | 86.1131 | 53.4731 | 56.696 | 42.9359
102 | 77.3997 | 105.091 | 97.2903 | 83.8555 | 52.9832 | 56.7611 | 42.9867
103 | 76.9757 | 106.006 | 95.9517 | 82.2265 | 52.4562 | 56.8262 | 43.0376
104 | 77.1152 | 106.718 | 94.3208 | 81.0238 | 51.4584 | 56.7056 | 42.36
105 | 81.4077 | 106.035 | 92.8783 | 79.0516 | 49.9687 | 55.6957 | 41.2683
106 | 84.758 | 103.392 | 92.104 | 75.7562 | 48.0693 | 54.6859 | 40.1767
107 | 84.9989 | 99.9926 | 91.3297 | 72.4229 | 46.2096 | 54.527 | 38.9048
108 | 82.6025 | 101.939 | 90.5555 | 68.4075 | 45.2389 | 56.336 | 36.9327
109 | 78.0417 | 105.979 | 89.6043 | 68.2222 | 48.5944 | 58.5937 | 36.4344
110 | 74.1013 | 111.47 | 92.6649 | 71.3356 | 52.4997 | 61.5985 | 36.9916
111 | 70.4973 | 114.073 | 95 | 73.5706 | 54.4321 | 65.0196 | 37.8316
112 | 68.3148 | 113.595 | 94.7817 | 72.307 | 54.3329 | 65.6682 | 37.7027
113 | 66.1707 | 111.472 | 92.1838 | 69.7697 | 52.4302 | 63.1621 | 37.0247
114 | 65.9116 | 106.849 | 88.1746 | 66.5265 | 50.4317 | 59.9665 | 34.7155
115 | 69.1631 | 103.117 | 85.428 | 63.5645 | 48.4305 | 57.3611 | 31.084
116 | 72.6435 | 100.839 | 82.8907 | 60.8001 | 46.9048 | 55.6527 | 27.4526
117 | 75.8228 | 101.589 | 80.0666 | 58.632 | 46.8846 | 52.0243 | 24.1023
118 | 79.205 | 104.647 | 79.6322 | 56.7645 | 47.6721 | 47.6668 | 20.769
119 | 81.9022 | 106.576 | 80.917 | 54.6971 | 46.0924 | 42.5435 | 17.827
120 | 83.2803 | 108.034 | 85.8736 | 58.154 | 45.3725 | 41.8919 | 17.4879
121 | 84.6399 | 113.099 | 95.5459 | 65.9759 | 50.6609 | 47.097 | 21.0183
122 | 85.9366 | 119.951 | 102.503 | 72.1833 | 56.3326 | 53.7387 | 24.5578
123 | 85.4887 | 122.727 | 105.874 | 75.2894 | 58.9926 | 57.8034 | 28.0972
124 | 83.9946 | 122.567 | 107.095 | 77.133 | 61.2898 | 61.3115 | 31.0222
125 | 84.8063 | 120.615 | 105.164 | 78.3665 | 62.6037 | 62.8252 | 33.6596
126 | 84.8978 | 117.452 | 102.599 | 78.1683 | 62.8711 | 64.3241 | 36.297
127 | 85.9679 | 115.547 | 98.6794 | 77.6372 | 62.5561 | 65.1866 | 38.9343
128 | 87.14 | 113.818 | 99.9175 | 77.1262 | 62.3598 | 66.0491 | 41.5717
129 | 87.9736 | 114.928 | 103.199 | 80.0847 | 62.3909 | 66.594 | 44.8451

## LWMsForAnalysis
Uncertainty WS name | toedist field | Corresponding GIS Layer
1927 | 1927 | Waimea1927LWM.shp
1950 | 1950 | Waimea1950LWM.shp
1966 | 1966 | Waimea1966LWM.shp
1975 | 1975 | Waimea1975LWM.shp
1987 |  | Waimea1987LWM.shp
1988 | 1988 | Waimea1988LWM.shp
1992May | 1992 | Waimea1992MayLWM.shp
1992Sept |  | Waimea1992SeptLWM.shp
2006 | 2006 | Waimea2006LWM.shp
: not included in rate calculations. Only shorelines after construction of Kikiaola Harbor used.

## Bound Trunc
Boundary
0 | 0
129 | 0
Truncation (Note: 1927, 1950 shorelines removed from Toedist)
NaN