## Uncertainty
KAANAPALI BEACH STEP CREST POSITION UNCERTAINTY FOR EACH YEAR OF PHOTO OR T-SHEET COVERAGE
See "Calculating Erosion Rate Uncertainty, file "Volare/Project/Maui/Errors/EroRateUncert for further explanation.
Uncertainty data for each year of coverage are used in Matlab scriptfiles, "…TP5.m" to calculate AEHR and
30 year projection uncertainties for each transect.
Measurement Error Em = square root of [(Er)^2 + (Ed)^2 + (Ep)^2 + (Ets)^2 ]
Enter a "0" below for blocks where data doesn't exist.
Obtain Er (rectification error) values from next worksheet, "RectifyUncert."
Ed, digitizing error, values come from table on page 2 of Word file, "Calculating Erosion Rate Uncertainty." If the T-sheet isn't listed
Ep = the pixel size for a mosaic, usually 0.5 m.
Ets = 5 m = error associated with plotting on the t-sheet, inc. position of planetable (3 m), posit of plotted points (1 m) and
field interpretation of MHWL (4 m), from Shalowitz, 1964. Ets applies to T-sheets only and is the root sum of squares of above terms.
Scale | year | Er | Ed | Ep | Ets | Em
T-Sheet 1 to 20000 | 1912 | 0 | 5.135 | 0.289 | 5 | 7.173
T-Sheet 1to 5000 | 1932 | 0 | 2.594 | 0.289 | 5 | 5.6402
1 to 7200 B&W | 1949 | 1.9229 | 0.8418 | 0.289 | 0 | 2.1189
1to 10000 B&W | 1961 | 3.4654 | 0.7863 | 0.289 | 0 | 3.5652
1 to 16000 B&W | 1963 | 1.2855 | 0.7863 | 0.289 | 0 | 1.5344
1 to 3500 B&W | 1969 | 1.785 | 0.8403 | 0.289 | 0 | 1.994
1 to 6000 B&W | 1975 | 2.0775 | 0.8403 | 0.289 | 0 | 2.2596
1 to 6000 B&W | 1987 | 1.1908 | 0.8403 | 0.289 | 0 | 1.4858
1 to 5000 B&W | 1988 | 1.0519 | 0.8403 | 0.289 | 0 | 1.377
1 to 5000 C | 1992 | 0.80819 | 0.8403 | 0.289 | 0 | 1.2012
1 to 5000 C | 1997 | 1.2331 | 0.8403 | 0.289 | 0 | 1.5199
Total Position Uncertainty, Etp = square root of [(Em)^2 + (Etd)^2 + (Etid)^2 + (Es)^2 + (Ec)^2 ]
Enter a "0" below for blocks where data doesn't exist.
Em, measurement error, is from table above.
Etd, tidal fluctuation of the toe position, was found to be 3.0 for Halama area, and applies to Photomosaic shorelines only,
Es, error from seasonal fluctuation of toe position, from the "SeasonalUncert" worksheet.
Ec, uncertainty from coverting MHWL to toe, applies to T-sheets only. Get from "Profile Data" worksheet.
*from John's error report
Scale | year | Em | Etd | Es | Ec | Etp | Etp (ft) | Evid | Eveg | Ev-t
T-Sheet 1 to 20000 | 1912 | 7.173 | 0 | 7.0763 | 4.3161 | 10.9615 | 35.9626 | 2 | 7.4466 | 13.2517
T-Sheet 1to 5000 | 1932 | 5.6402 | 0 | 7.0763 | 4.3161 | 10.0257 | 32.8925 | 2 | 5.9843 | 11.6759
1 to 7200 B&W | 1949 | 2.1189 | 1.4 | 7.0763 | 0 | 7.5182 | 24.6659 | 2 | 2.9137 | 8.0631
1to 10000 B&W | 1961 | 3.5652 | 1.4 | 7.0763 | 0 | 8.0464 | 26.3988 | 2 | 4.0879 | 9.0253
1 to 16000 B&W | 1963 | 1.5344 | 1.4 | 7.0763 | 0 | 7.3749 | 24.1956 | 2 | 2.5208 | 7.7938
1 to 3500 B&W | 1969 | 1.994 | 1.4 | 7.0763 | 0 | 7.484 | 24.5536 | 2 | 2.8242 | 7.9992
1 to 6000 B&W | 1975 | 2.2596 | 1.4 | 7.0763 | 0 | 7.5591 | 24.8 | 2 | 3.0175 | 8.1391
1 to 6000 B&W | 1987 | 1.4858 | 1.4 | 7.0763 | 0 | 7.3649 | 24.1629 | 2 | 2.4915 | 7.7749
1 to 5000 B&W | 1988 | 1.377 | 1.4 | 7.0763 | 0 | 7.3437 | 24.0934 | 2 | 2.4282 | 7.7348
1 to 5000 C | 1992 | 1.2012 | 1.4 | 7.0763 | 0 | 7.3128 | 23.992 | 2 | 2.333 | 7.6759
1 to 5000 C | 1997 | 1.5199 | 1.4 | 7.0763 | 0 | 7.3719 | 24.1858 | 2 | 2.512 | 7.7881
[5 empty] | Ave Etp = | 7.4822 | 24.5478
Note on B12: SHalowitz also estimates up to 10 m inaccuracy from sketching MHWL posit between surveyed points. We assume it is insignificant, as per Crowell, et. al., 1991.

## RectifyUncert-RMS
OLD METHOD OF CALCULATING RMS FOR EACH PHOTO_ ORTHOENGINE RESIDUAL REPORT REPLACES THIS SPREADSHEET
NOTE: USE TOTAL (5% worst RMS for each year project) from orthoengine Residual report.
Kaanapali RECTIFICATION ERROR
RMS and Pixel size data found from XPACE -> GeoRep, run for each ortho.pix file, on "basefile" CDs
Two tailed probability from (t-distribution critical values) Intro to practice statistics Moore and Mcabe
S. Halama RECTIFICATION ERROR | [13 empty] | 1.363 | 1.356 | 1.35 | 1.345 | 1.341
| RMS and Pixel size data found from XPACE -> GeoRep, run for each ortho.pix file, on "basefile" CDs | [12 empty] | 11 | 12 | 13 | 14 | 15
Value of 1-sided T statistic |  | T(a) | 1.376 | 1.061 | 0.978 | 0.941 | 0.92 | 0.906 | 0.896 | 0.889 | 0.883 | 0.879 | 0.879
at the 80% Conf. Level = T(a) |  | v | 1 | 2 | 3 | 4 | 5 | 6 | 7 | 8 | 9 | 10 | 11
|  | T(a) | 0.873 | 0.87 | 0.868 | 0.866 | 0.865 | 0.863 | 0.862 | 0.861 | 0.86 | 0.859 | 0.858
Degrees of freedom = v |  | v | 12 | 13 | 14 | 15 | 16 | 17 | 18 | 19 | 20 | 21 | 22
1949 Photos
Photo file No | x_rms | y_rms | 12: ttl rms(pixel); 13: m/pixel *; 14: ttl_rms (m); 15: Overall rms uncertainty = mean + Ta x StdDev
232_19 | 2.7 | 1.32 | 12: 3.0054; 13: 0.5; 14: 1.5027; 16: Std Dev =; 17: 0.55792; 19: <= for aerotriangulation method, plug the "95% worst" value into each photo rms
232_17 | 3.77 | 2.95 | 12: 4.787; 13: 0.5; 14: 2.3935; 16: v = n - 1 =; 17: 3
232_15 | 0.43 | 4.81 | 12: 4.8292; 13: 0.5; 14: 2.4146; 16: T(a) given v =; 17: 0.941
232_13 | 2.57 | 1.01 | 12: 2.7613; 13: 0.5; 14: 1.3807; 15: Rectification Uncert = +/-; 17: 2.1854; 18: So overall rectification uncertainty for the mosaic
is less than this amount, at the 80% confidence level.
4 | <= no. photos |  | 13: mean ttl_rms=; 14: 1.9229
1961 Photos
Photo file No | x_rms | y_rms | 12: ttl rms(pixel); 13: m/pixel *; 14: ttl_rms (m); 15: Overall rms uncertainty = mean + Ta x StdDev
2242_7 | 0.8 | 6.95 | 12: 6.9959; 13: 0.5; 14: 3.4979; 16: Std Dev =; 17: 0.18627; 19: <= for aerotriangulation method, plug the "95% worst" value into each photo rms
2242_5 | 3.34 | 6.53 | 12: 7.3346; 13: 0.5; 14: 3.6673; 16: v = n - 1 =; 17: 3
2242_3 | 2.54 | 6.48 | 12: 6.96; 13: 0.5; 14: 3.48; 16: T(a) given v =; 17: 0.941
2242_1 | 2.24 | 6.03 | 12: 6.4326; 13: 0.5; 14: 3.2163; 15: Rectification Uncert = +/-; 17: 3.553; 18: So overall rectification uncertainty for the mosaic
is less than this amount, at the 80% confidence level.
4 | <= no. photos |  | 13: mean ttl_rms=; 14: 3.4654
1963 Photos
Photo file No | x_rms | y_rms | 12: ttl rms(pixel); 13: m/pixel *; 14: ttl_rms (m); 15: Overall rms uncertainty = mean + Ta x StdDev
6352_2 | 3.1 | 0.21 | 12: 3.1071; 13: 0.5; 14: 1.5536; 16: Std Dev =; 17: 0.71823; 19: <= for aerotriangulation method, plug the "95% worst" value into each photo rms
6352_3 | 2.54 | 2.32 | 12: 3.4401; 13: 0.5; 14: 1.72; 16: v = n - 1 =; 17: 4
6352_5 | 3.45 | 1.45 | 12: 3.7423; 13: 0.5; 14: 1.8712; 16: T(a) given v =; 17: 0.92
6352_7 | 1.65 | 1.75 | 12: 2.4052; 13: 0.5; 14: 1.2026; 15: Rectification Uncert = +/-; 17: 1.581; 18: So overall rectification uncertainty for the mosaic
6352_8 | 0.16 | 0.01 | 12: 0.16031; 13: 0.5; 14: 0.080156; 18: is less than this amount, at the 80% confidence level.
5 | <= no. photos |  | 13: mean ttl_rms=; 14: 1.2855
1969 Photos
Photo file No | x_rms | y_rms | 12: ttl rms(pixel); 13: m/pixel *; 14: ttl_rms (m); 15: Overall rms uncertainty = mean + Ta x StdDev
834 | 3.27 | 1.36 | 12: 3.5415; 13: 0.5; 14: 1.7708; 16: Std Dev =; 17: 0.02649; 19: <= for aerotriangulation method, plug the "95% worst" value into each photo rms
836 | 1.42 | 3.24 | 12: 3.5375; 13: 0.5; 14: 1.7688; 16: v = n - 1 =; 17: 2
838 | 3.47 | 1.07 | 12: 3.6312; 13: 0.5; 14: 1.8156; 16: T(a) given v =; 17: 0.978
[6 empty] | Rectification Uncert = +/- |  | 1.8 | So overall rectification uncertainty for the mosaic
is less than this amount, at the 80% confidence level.
3 | <= no. photos |  | 13: mean ttl_rms=; 14: 1.785
1975 Photos
Photo file No | x_rms | y_rms | 12: ttl rms(pixel); 13: m/pixel *; 14: ttl_rms (m); 15: Overall rms uncertainty = mean + Ta x StdDev
75_1_21 | 2.67 | 2.68 | 12: 3.783; 13: 0.5; 14: 1.8915; 16: Std Dev =; 17: 1.2199; 19: <= for aerotriangulation method, plug the "95% worst" value into each photo rms
75_1_19 | 2.85 | 4.18 | 12: 5.0591; 13: 0.5; 14: 2.5296; 16: v = n - 1 =; 17: 4
75_1_17 | 0.65 | 6.7 | 12: 6.7315; 13: 0.5; 14: 3.3657; 16: T(a) given v =; 17: 0.92
75_1_13 | 0.68 | 4.94 | 12: 4.9866; 13: 0.5; 14: 2.4933; 15: Rectification Uncert = +/-; 17: 2.5794; 18: So overall rectification uncertainty for the mosaic
75_1_11 | 0.19 | 0.1 | 12: 0.21471; 13: 0.5; 14: 0.10735; 18: is less than this amount, at the 80% confidence level.
5 | <= no. photos |  | 13: mean ttl_rms=; 14: 2.0775
1987 Photos
Photo file No | x_rms | y_rms | 12: ttl rms(pixel); 13: m/pixel *; 14: ttl_rms (m); 15: Overall rms uncertainty = mean + Ta x StdDev
87_1_63 | 0.13 | 1.11 | 12: 1.1176; 13: 0.5; 14: 0.55879; 16: Std Dev =; 17: 0.44516; 19: <= for aerotriangulation method, plug the "95% worst" value into each photo rms
87_1_65 | 0.53 | 2.09 | 12: 2.1562; 13: 0.5; 14: 1.0781; 16: v = n - 1 =; 17: 4
87_1_69 | 0.98 | 2.64 | 12: 2.816; 13: 0.5; 14: 1.408; 16: T(a) given v =; 17: 0.92
87_1_71 | 1.36 | 3.26 | 12: 3.5323; 13: 0.5; 14: 1.7662; 15: Rectification Uncert = +/-; 17: 1.3739; 18: So overall rectification uncertainty for the mosaic
87_1_73 | 0.34 | 2.26 | 12: 2.2854; 13: 0.5; 14: 1.1427; 18: is less than this amount, at the 80% confidence level.
5 | <= no. photos |  | 13: mean ttl_rms=; 14: 1.1908
1988 Photos
Photo file No | x_rms | y_rms | 12: ttl rms(pixel); 13: m/pixel *; 14: ttl_rms (m); 15: Overall rms uncertainty = mean + Ta x StdDev
88_1_65 | 0.52 | 1.82 | 12: 1.8928; 13: 0.5; 14: 0.94641; 16: Std Dev =; 17: 0.50678; 19: <= for aerotriangulation method, plug the "95% worst" value into each photo rms
88_1_66 | 0.92 | 3.66 | 12: 3.7739; 13: 0.5; 14: 1.8869; 16: v = n - 1 =; 17: 10
88_1_67 | 1.6 | 2.62 | 12: 3.0699; 13: 0.5; 14: 1.535; 16: T(a) given v =; 17: 0.879
88_1_68 | 1.96 | 1.88 | 12: 2.7159; 13: 0.5; 14: 1.3579; 15: Rectification Uncert = +/-; 17: 1.1862; 18: So overall rectification uncertainty for the mosaic
88_1_69 | 0.95 | 1.76 | 12: 2; 13: 0.5; 14: 1; 18: is less than this amount, at the 80% confidence level.
88_1_70 | 0.92 | 2.95 | 12: 3.0901; 13: 0.5; 14: 1.5451
88_1_71 | 1.51 | 1.57 | 12: 2.1783; 13: 0.5; 14: 1.0892
88_1_72 | 2.07 | 1.22 | 12: 2.4028; 13: 0.5; 14: 1.2014
88_1_73 | 0.71 | 1.04 | 12: 1.2592; 13: 0.5; 14: 0.62962
88_1_74 | 0.67 | 1.11 | 12: 1.2965; 13: 0.5; 14: 0.64827
88_1_75 | 0.54 | 1.47 | 12: 1.566; 13: 0.5; 14: 0.78302
|  |  | 0 | 0.5 | 0
11 | <= no. photos |  | 13: mean ttl_rms=; 14: 1.0519
1992 Photos
Photo file No | x_rms | y_rms | 12: ttl rms(pixel); 13: m/pixel *; 14: ttl_rms (m); 15: Overall rms uncertainty = mean + Ta x StdDev
92_9 | 0.93 | 1.18 | 12: 1.5024; 13: 0.5; 14: 0.75122; 16: Std Dev =; 17: 0.084571; 19: <= for aerotriangulation method, plug the "95% worst" value into each photo rms
92_11 | 1.47 | 1.07 | 12: 1.8182; 13: 0.5; 14: 0.90909; 16: v = n - 1 =; 17: 4
92_13 | 1.22 | 1.01 | 12: 1.5838; 13: 0.5; 14: 0.79191; 16: T(a) given v =; 17: 0.92
92_15 | 1.15 | 0.83 | 12: 1.4182; 13: 0.5; 14: 0.70912; 15: Rectification Uncert = +/-; 17: 0.84299; 18: So overall rectification uncertainty for the mosaic
92_17 | 1.75 | 0.18 | 12: 1.7592; 13: 0.5; 14: 0.87962; 18: is less than this amount, at the 80% confidence level.
5 | <= no. photos |  | 13: mean ttl_rms=; 14: 0.80819
1997 Photos
Photo file No | x_rms | y_rms | 12: ttl rms(pixel); 13: m/pixel *; 14: ttl_rms (m); 15: Overall rms uncertainty = mean + Ta x StdDev
97_16_3 | 3.43 | 1.28 | 12: 3.6611; 13: 0.5; 14: 1.8305; 16: Std Dev =; 17: 0.33654; 19: <= for aerotriangulation method, plug the "95% worst" value into each photo rms
97_16_4 | 1.58 | 1.21 | 12: 1.9901; 13: 0.5; 14: 0.99505; 16: v = n - 1 =; 17: 12
97_17_1 | 2.29 | 1.45 | 12: 2.7105; 13: 0.5; 14: 1.3552; 16: T(a) given v =; 17: 0.87
97_17_2 | 1.83 | 1.75 | 12: 2.5321; 13: 0.5; 14: 1.266; 15: Rectification Uncert = +/-; 17: 1.3143; 18: So overall rectification uncertainty for the mosaic
97_17_3 | 1.64 | 0.62 | 12: 1.7533; 13: 0.5; 14: 0.87664; 18: is less than this amount, at the 80% confidence level.
97_17_4 | 1.54 | 1.03 | 12: 1.8527; 13: 0.5; 14: 0.92635
97_17_5 | 1.53 | 1.61 | 12: 2.221; 13: 0.5; 14: 1.1105
97_17_6 | 1.14 | 0.75 | 12: 1.3646; 13: 0.5; 14: 0.68229
97_17_7 | 2.22 | 0.46 | 12: 2.2672; 13: 0.5; 14: 1.1336
97_17_8 | 2.54 | 0.54 | 12: 2.5968; 13: 0.5; 14: 1.2984
97_17_9 | 2.36 | 0.79 | 12: 2.4887; 13: 0.5; 14: 1.2444
97_17_10 | 3.06 | 0.61 | 12: 3.1202; 13: 0.5; 14: 1.5601
97_17_11 | 2.75 | 2.17 | 12: 3.5031; 13: 0.5; 14: 1.7515
13 | <= no. photos |  | 13: mean ttl_rms=; 14: 1.2331
Note on B10: Needs to be a single tail or one-sided T test because we only care about the upper confidence limit. I.e., we want to know that position uncertainty due to errors in photomosaic rectification will be below the given limit at the 80% confidence level.

## SeasonalUncert
Seasonal Fluctuation of Beach Step Crest, Es
Replace the below data with that from the mosaic area in question. Check the seasonal uncertainty values against seasonal
fluctuations from the profiles to make sure profile fluctuations arenot larger., but are similar (see "ProfileData" worksheet.
Transect no. | 87 toe | 88 toe | 87-88 toe dist | ¦87-88 toe dist¦
0 | 162.62 | 148.411 | 14.209 | 14.209
1 | 162.801 | 148.147 | 14.654 | 14.654
2 | 162.971 | 147.236 | 15.735 | 15.735
3 | 166.786 | 144.22 | 22.566 | 22.566
4 | 168.136 | 139.943 | 28.193 | 28.193
5 | 158.674 | 135.48 | 23.194 | 23.194
6 | 143.598 | 127.708 | 15.89 | 15.89
7 | 143.905 | 134.095 | 9.81 | 9.81
8 | 143.785 | 135.601 | 8.184 | 8.184
9 | 144.062 | 137.107 | 6.955 | 6.955
10 | 143.602 | 138.059 | 5.543 | 5.543
11 | 142.78 | 138.85 | 3.93 | 3.93
12 | 140.416 | 139.587 | 0.829 | 0.829
13 | 136.721 | 139.846 | -3.125 | 3.125
14 | 133.6 | 139.17 | -5.57 | 5.57
15 | 132.147 | 137.646 | -5.499 | 5.499
16 | 130.694 | 135.778 | -5.084 | 5.084 | Overall 87-88 toe distance stats - for mosaic areas with a single uncertainty
17 | 128.283 | 133.315 | -5.032 | 5.032 |  |  | value for seasonal toe movement
18 | 125.848 | 130.967 | -5.119 | 5.119 | Mean absolute value 87-88 toe dist = X = |  |  | 9.357
19 | 123.578 | 128.776 | -5.198 | 5.198 | Std dev 87-88 toe dist = |  |  | 7.5894 | 24.5359
20 | 121.33 | 126.37 | -5.04 | 5.04 | sample size n = |  |  | 119
21 | 119.126 | 123.499 | -4.373 | 4.373 | Za, from Z table for 1-sided & want to
22 | 117.376 | 120.345 | -2.969 | 2.969 | cover 80% of seasonal variation = |  |  | 0.8418
23 | 115.627 | 117.296 | -1.669 | 1.669
24 | 114.314 | 115.036 | -0.722 | 0.722 | Uncertainty, Es,. = +/- X + Za * S = |  |  | 15.7458
25 | 114.385 | 112.959 | 1.426 | 1.426 | Uncertainty, Es,. = +/- X + Za * S/((STD(n)) = |  |  | 9.9476
26 | 113.826 | 110.984 | 2.842 | 2.842
27 | 113.295 | 109.066 | 4.229 | 4.229 | using the mean absolute value plus 2*standard deviation, we generated the uncertainty
28 | 114.618 | 107.373 | 7.245 | 7.245 | in matlab using seasonaluncert.m. We used synthetic data to calcualate Es.
29 | 115.941 | 108.465 | 7.476 | 7.476 | Es= | 7.0763
30 | 116.544 | 111.419 | 5.125 | 5.125
31 | 117.03 | 115.532 | 1.498 | 1.498
32 | 117.302 | 116.93 | 0.372 | 0.372
33 | 116.412 | 116.024 | 0.388 | 0.388
34 | 115.639 | 114.743 | 0.896 | 0.896
35 | 114.946 | 112.025 | 2.921 | 2.921
36 | 112.506 | 108.338 | 4.168 | 4.168
37 | 110.303 | 106.91 | 3.393 | 3.393
38 | 108.044 | 104.131 | 3.913 | 3.913
39 | 105.269 | 100.068 | 5.201 | 5.201
40 | 103.949 | 99.4909 | 4.4581 | 4.4581
41 | 105.836 | 99.527 | 6.309 | 6.309
42 | 108.734 | 103.977 | 4.757 | 4.757
43 | 110.239 | 105.912 | 4.327 | 4.327
44 | 110.155 | 106.929 | 3.226 | 3.226
45 | 110.595 | 106.533 | 4.062 | 4.062
46 | 109.86 | 104.822 | 5.038 | 5.038
47 | 107.423 | 103.833 | 3.59 | 3.59
48 | 104.985 | 103.293 | 1.692 | 1.692
49 | 106.244 | 104.016 | 2.228 | 2.228
50 | 108.893 | 107.051 | 1.842 | 1.842
51 | 109.982 | 109.952 | 0.03 | 0.03
52 | 110.282 | 111.139 | -0.857 | 0.857
53 | 110.628 | 109.529 | 1.099 | 1.099
54 | 112.243 | 108.4 | 3.843 | 3.843
56 | 118.352 | 113.217 | 5.135 | 5.135
58 | 116.146 | 109.615 | 6.531 | 6.531
59 | 117.31 | 108.174 | 9.136 | 9.136
60 | 118.503 | 105.571 | 12.932 | 12.932
61 | 119.696 | 104.826 | 14.87 | 14.87
62 | 122.543 | 105.149 | 17.394 | 17.394
63 | 125.348 | 105.997 | 19.351 | 19.351
64 | 127.328 | 106.844 | 20.484 | 20.484
65 | 127.823 | 106.152 | 21.671 | 21.671
66 | 126.589 | 104.582 | 22.007 | 22.007
67 | 121.827 | 103.176 | 18.651 | 18.651 | 16.3855 | 53.7443
68 | 115.108 | 101.888 | 13.22 | 13.22
71 | 121.167 | 99.2076 | 21.9594 | 21.9594
74 | 110.954 | 92.8529 | 18.1011 | 18.1011
75 | 108.807 | 96.2372 | 12.5698 | 12.5698
76 | 108.515 | 100.325 | 8.19 | 8.19
77 | 107.993 | 102.048 | 5.945 | 5.945
78 | 106.027 | 101.884 | 4.143 | 4.143
79 | 102.607 | 100.097 | 2.51 | 2.51
80 | 99.2604 | 99.8629 | -0.6025 | 0.6025
81 | 99.1722 | 100.375 | -1.2028 | 1.2028
82 | 99.6089 | 102.181 | -2.5721 | 2.5721
83 | 99.6828 | 105.095 | -5.4122 | 5.4122
84 | 100.586 | 108.352 | -7.766 | 7.766
85 | 102.666 | 111.357 | -8.691 | 8.691
86 | 105.058 | 112.766 | -7.708 | 7.708
87 | 107.794 | 116.537 | -8.743 | 8.743
88 | 110.018 | 118.553 | -8.535 | 8.535
89 | 111.834 | 118.412 | -6.578 | 6.578
90 | 113.631 | 115.699 | -2.068 | 2.068
91 | 115.428 | 113.1 | 2.328 | 2.328
92 | 117.225 | 111.544 | 5.681 | 5.681
93 | 119.269 | 112.265 | 7.004 | 7.004
94 | 122.303 | 113.855 | 8.448 | 8.448
95 | 125.256 | 115.87 | 9.386 | 9.386
96 | 127.269 | 116.877 | 10.392 | 10.392
97 | 129.574 | 116.351 | 13.223 | 13.223
98 | 132.182 | 116.999 | 15.183 | 15.183
99 | 134.791 | 118.02 | 16.771 | 16.771
100 | 137.646 | 120.368 | 17.278 | 17.278
101 | 141.435 | 119.996 | 21.439 | 21.439
102 | 145.224 | 120.052 | 25.172 | 25.172
103 | 148.822 | 121.14 | 27.682 | 27.682
104 | 151.925 | 124.098 | 27.827 | 27.827
105 | 154.268 | 126.275 | 27.993 | 27.993
106 | 154.993 | 127.405 | 27.588 | 27.588
107 | 155.718 | 129.793 | 25.925 | 25.925
108 | 156.183 | 132.181 | 24.002 | 24.002
109 | 153.811 | 133.607 | 20.204 | 20.204
110 | 151.207 | 134.028 | 17.179 | 17.179
111 | 149.624 | 134.449 | 15.175 | 15.175
112 | 147.96 | 134.785 | 13.175 | 13.175
113 | 145.008 | 134.94 | 10.068 | 10.068
114 | 141.043 | 134.442 | 6.601 | 6.601
115 | 135.157 | 131.772 | 3.385 | 3.385
116 | 132.024 | 135.474 | -3.45 | 3.45
117 | 130.842 | 136.494 | -5.652 | 5.652
118 | 129.276 | 136.721 | -7.445 | 7.445
119 | 126.589 | 135.922 | -9.333 | 9.333
120 | 129.058 | 141.166 | -12.108 | 12.108
121 | 129.295 | 143.302 | -14.007 | 14.007
122 | 128.873 | 142.545 | -13.672 | 13.672
123 | 127.015 | 137.147 | -10.132 | 10.132
124 | 126.646 | 132.997 | -6.351 | 6.351

## ProfileData
Data From Seasonal Beach Profiles
MHWL -> Beach Step Crest Position Uncertainty
MHW to toe correction - based on 2 seasonal profile locations VHNK and VKNP
| 15.9192 | m, is the average median MHW -> SC distance.
| 13.4853 | m, average Max difference between MHW->toe, call uncertainty =/- |  |  |  | 21.053
Median MHW -> toe distances from other profile locations:
| VHON | 19.974
| VFLM | 21.423 |  | Ec= | 4.3161
| VNPL | 16.792
| VHBP | 8.561
VHNK
|  |  |  | Median - |  | Seasonal Fluctuations (check against '87-'88 beachwidths)
Profile Date | Toe Dist | MHWL Dist. | Toe - MHWL | (toe - MHWL) |  | VHNK
1995-01-07 | 94.733 | 78.126 | 16.607 | 2.5335 |  | Summer Profiles |  | Winter Profiles |  | summer - | Seasonal Diff
1995-09-05 | 72.328 | 67.83 | 4.498 | 9.5755 |  | Date | Toe Dist. | Date | Toe Dist. | winter dist. | - median
1996-02-19 | 99.829 | 77.923 | 21.906 | 7.8325 |  | 1995-09-05 | 72.328 | 1999-01-07 | 94.733 | 22.405 | 0
1996-08-12 | 72.602 | 61.912 | 10.69 | 3.3835 |  | 1996-08-12 | 72.602 | 1996-02-19 | 99.829 | 27.227 | 4.822
1997-01-09 | 111.984 | 90.344 | 21.64 | 7.5665 |  | 1997-07-07 | 84.188 | 1997-01-09 | 111.984 | 27.796 | 5.391
1997-07-07 | 84.188 | 71.884 | 12.304 | 1.7695 |  | 1998-07-08 | 99.834 | 1998-01-13 | 114.559 | 14.725 | 7.68
1998-01-13 | 114.559 | 98.291 | 16.268 | 2.1945 |  | 1999-06-28 | 83.749 | 1999-01-13 | 102.49 | 18.741 | 3.664
1998-07-08 | 99.834 | 85.82 | 14.014 | 0.0595
1999-01-13 | 102.49 | 92.887 | 9.603 | 4.4705 |  |  |  | median sum - winter = | 97.281 | 22.405
1999-06-28 | 83.749 | 69.616 | 14.133 | 0.0595 |  |  |  |  | Max distance from median = |  | 7.68
| Median Toe - MHWL = |  | 14.0735
| Ec = Max distance from median value = |  |  | 9.5755
| std of median - (toe-MHWL) = |  |  | 3.3417
VKNP
|  |  |  | Median - |  | Seasonal Fluctuations (check against '87-'88 beachwidths)
Profile Date | Toe Dist | MHWL Dist. | Toe - MHWL | (toe - MHWL) |  | VKNP
1995-01-07 | 68.89 | 52.62 | 16.27 | 1.495 |  | Summer Profiles |  | Winter Profiles |  | summer - | Seasonal Diff
1995-09-05 | 76.88 | 56.17 | 20.71 | 2.945 |  | Date | Toe Dist. | Date | Toe Dist. | winter dist. | - median
1996-02-19 | 35.84 | 35.47 | 0.37 | 17.395 |  | 1995-09-05 | 76.88 | 1999-01-07 | 68.89 | 7.99 | 2.623
1996-08-12 | 75.633 | 61.506 | 14.127 | 3.638 |  | 1996-08-12 | 75.633 | 1996-02-19 | 35.84 | 39.793 | 34.426
1997-01-09 | 65.76 | 39.26 | 26.5 | 8.735 |  | 1997-07-07 | 66.98 | 1997-01-09 | 65.76 | 1.22 | 4.147
1997-07-07 | 66.98 | 47.72 | 19.26 | 1.495 |  | 1998-07-08 | 62.03 | 1998-01-13 | 62.93 | 0.9 | 4.467
1998-01-13 | 62.93 | 31.1 | 31.83 | 14.065 |  | 1999-06-28 | 73.467 | 1999-01-13 | 68.1 | 5.367 | 0
1998-07-08 | 62.03 | 52.57 | 9.46 | 8.305
1999-01-13 | 68.1 | 52.39 | 15.71 | 2.055 |  |  |  | median sum - winter = | 67.54 | 5.367
1999-06-28 | 73.467 | 50.478 | 22.989 | 5.224 |  |  |  |  | Max distance from median = |  | 34.426
2000-03-11 | 66.699 | 40.467 | 26.232 | 8.467
| Median Toe - MHWL = |  | 17.765
| Ec = Max distance from median value = |  |  | 17.395
| std of median - (toe-MHWL) = |  |  | 5.2904

## Overall RMS
ER= Total RMs error from Ortho engine residual report (use worst 5% rms for each project year)
Worst 5% RMS
| Year | X | Y
tsheet | 1912 | 1 | 1 | no rectification
tsheet | 1932 | 1 | 1 | no rectification
| 1949 | 2.33 | 2.85
| 1961 | 2.7 | 5.32
| 1963 | 2.34 | 1.59
| 1969 | 2.18 | 2
| 1975 | 2.32 | 3.83
| 1987 | 1.2 | 1.98
| 1988 | 1.01 | 1.57
| 1992 | 1.32 | 1.33
| 1997 | 1.66 | 1.11