## Uncert_Totals
Waikiki Low Water Mark (LWM) Positional Uncertainty
See Word doc Uncertainties_for_ST_PX_PXT.doc: "Uncertainties for the S-T, PX, and PXT Shoreline Change Rate Methods" for further explanation
Uncertainty data for each year of coverage are used in Matlab scriptfiles to calculate erosion rates
Measurement Error, Em | = square root of [(Er)^2 + (Ed)^2 + (Ep)^2 + (Ets)^2 ]
| Er | (rectification error) values from next worksheet, "RectifyUncert."
| Ed | digitizing error, values come from SE_OahuDigitizeErrorTest and table on page 2 of Word file, "Uncertainties for the S-T, PX, and
PXT Shoreline Change Rate Methods". Use the closest appropriate scale/media Ed Value
| Ep | = the pixel size for a mosaic, usually 0.5 m. Can vary for T-Sheets, usually 1 m - 5 m, depending on original scan ppi.
| Ets | = 5 m = error associated with plotting on the t-sheet, inc. position of planetable (3 m), posit of plotted points (1 m) and
field interpretation of MHWL (4 m), from Shalowitz, 1964. Ets applies to T-sheets only and is the root sum of squares of above terms.
* Enter a "0" below for blocks where data doesn't exist.
for estimating Ed values
| year | Er, Rectification Error | Ed | Ep, Pixel Size | Ets | Em |  |  | photo scale, altitude | b/w / color | quality
| 1968 | 1.0823 | 1.44 | 0.5 | 0 | 1.8695 |  | 1968 | 1:2,400, 1200' | b/w | good
| 1970 | 1.4993 | 2.91 | 0.5 | 0 | 3.3115 |  | 1970 | 1:12,000; 1" 1000' | b/w | ok
| 1974 | 1.3182 | 2.91 | 0.5 | 0 | 3.2335 |  | 1974 | 1:24,000 | b/w | poor
| 1975 | 1.1399 | 1.86 | 0.5 | 0 | 2.2381 |  | 1975 | 1:7500 | b/w | ok
| 1982 | 2.9602 | 2.91 | 0.5 | 0 | 4.181 |  | 1982 | 1:12,000 | color | poor
| 1992 | 1.8104 | 1.53 | 0.5 | 0 | 2.4225 |  | 1992 | 1" 15,400' | color | ok
| 1999 | 0.88204 | 1.07 | 0.5 | 0 | 1.4741 |  | 1999 | 1:8400; 6" 8400' | color | good
| 2005 | 1.2484 | 1.07 | 0.5 | 0 | 1.7186 |  | 2005 | 1:9,000 | color | good
Total Position Uncertainty, Etp | = square root of [(Em)^2 + (Etd)^2 + (Etid)^2 + (Es)^2 + (Ec)^2 ]
| Em | measurement error, calculated in table above.
| Etd | tidal fluctuation of the toe position,
see: "Uncertainties for WLS and RWLS" (new_explanation_uncertainty.doc) ( std dev of +/- 3m)
| Es | error from seasonal fluctuation of toe position, from the "SeasonalUncert" worksheet.
| Ec | uncertainty from coverting MHWL to toe, applies to T-sheets only. Get from "Profile Data" worksheet.
Enter a "0" below for blocks where data doesn't exist.
| year | Em | Etd | Es | Ec | Etp (m)
| 1968 | 1.8695 | 3.1251 | 1.3628 | 0 | 3.8882
| 1970 | 3.3115 | 3.1251 | 1.3628 | 0 | 4.7528
| 1974 | 3.2335 | 3.1251 | 1.3628 | 0 | 4.6988
| 1975 | 2.2381 | 3.1251 | 1.3628 | 0 | 4.0783
| 1982 | 4.181 | 3.1251 | 1.3628 | 0 | 5.3948
| 1992 | 2.4225 | 3.1251 | 1.3628 | 0 | 4.1823
| 1999 | 1.4741 | 3.1251 | 1.3628 | 0 | 3.7143
| 2005 | 1.7186 | 3.1251 | 1.3628 | 0 | 3.818
[5 empty] | Mean Etp = | 4.3159
| 1968 | 1970 | 1974 | 1975 | 1982 | 1992 | 1999 | 2005
| 1968.1639 | 1970.863 | 1974.9233 | 1975.2301 | 1982.9178 | 1992.0464 | 1999.1288 | 2005.9589
| 3.8882 | 4.7528 | 4.6988 | 4.0783 | 5.3948 | 4.1823 | 3.7143 | 3.818
Note on C14: SHalowitz also estimates up to 10 m inaccuracy from sketching MHWL posit between surveyed points. We assume it is insignificant, as per Crowell, et. al., 1991.
Note on D17: Bradley M. Romine: values from Ed_results_summary.xls Average values from similar quality photos in southeast Oahu digitization error test.
Note on E37: Bradley M. Romine: using OKHL (Kahala) profile data - closest available, similar littoral environ.
Note on L17: Bradley M. Romine: Comparitive rating based on ability to resolve beach toe throughout images. Best (e.g. good) is 2005 color images. Worst (e.g. poor) is 1928 b/w images.

## RectifyUncert
Er, Rectification Error
year | x rms | y rms | ttl rms(m)
1968 | 0.85 | 0.67 | 1.0823
1970 | 1.08 | 1.04 | 1.4993
1974 | 0.81 | 1.04 | 1.3182
1975 | 0.63 | 0.95 | 1.1399
1982 | 1.8 | 2.35 | 2.9602
1992 | 1.39 | 1.16 | 1.8104
1999 | 0.48 | 0.74 | 0.88204
2005 | 0.95 | 0.81 | 1.2484

## TSheetOffset
No T-sheet for this study area. Offset value would not be reliable for whole study area, since the area is segmented into so many beaches.
Unknown what surveyors mapped as HWM in this area (sea walls?) 1927 air photo shoreline should be much more reliable than
migrated T-sheet shoreline.

## TidalUncert
Etd: Tidal Fluctuation of the Toe Position
surveyed at three Oahu beaches
see: X:\Projects\Oahu\OahuPCIprojects\Uncertanties\SEOahu_TidalUncert53107
Etd for Waikiki is the mean of Etd's calculated from the the three beach surveys
| Beach | Etd
| Kailua | 3.4157
| Lanikai | 2.5399
| Waimanalo | 3.4196
| Etd, mean | 3.1251

## ProfileData
Waikiki T-Sheet HWM-LWM Offset, Ec, Es
T-Sheet HWM-LWM offset distance | [5 empty] | Ec, Conversion Error for T-Sheets |  |  |  |  | Es, Seasonal Error
|  |  | median LWM - HWM (all) = offset distance = | 9.8441 |  |  | = standard deviation of all median offset - offset |  |  |  | mean magnitude of seasonal difs = X = |  | 1.6737
|  |  | mean LWM - HWM (for comparison) = | 10.582 |  |  |  | Ec = | 2.258 |  | std dev of magnitude of seasonal difs = |  | 1.5234
*see TsheetOffset worksheet for calculation | [5 empty] | * see TsheetOffset worksheet for calculation |  |  |  |  | ¦x¦+2*std ( goes to matlab - seasonaluncert.m) |  | 4.7204
using the mean absolute value plus 2*standard deviation, we generated the uncertainty
LWM-HWM Beach Profile Measurements | [10 empty] | in matlab using seasonaluncert.m. We used synthetic data to calcualate Es.
|  | Toe Crest |  |  | median offset | [5 empty] | Es = | 1.3628
Profile Line | Profile Date | (LWM) Dist | HWM Dist. | LWM - HWM | - offset
OWKK | 8/18/94 | 45.577 | 34.618 | 10.959 | 1.1149 |  |  | Es, Seasonal Error
OWKK | 9/11/95 | 43.8 | 34.445 | 9.355 | 0.48906 |  |  | no profile avialable at Kahuku
OWKK | 3/5/96 | 43.538 | 31.434 | 12.104 | 2.2599 |  |  | nearest profile is at Malaekahan, is a different beach type
OWKK | 8/21/96 | 43.757 | 34.323 | 9.434 | 0.41006 |  |  | so, use median of Es calculated for other windward Oahu beachs
OWKK | 3/9/97 | 46.744 | 32.32 | 14.424 | 4.5799
OWKK | 8/5/97 | 45.163 | 35.955 | 9.208 | 0.63606 |  |  |  | Southeast Oahu
OWKK | 12/30/97 | 47.191 | 41.637 | 5.554 | 4.2901 |  |  |  | study area | Es
OWKK | 7/28/98 | 47.705 | 37.527 | 10.178 | 0.33394 |  |  |  | Kailua | 6.2307
OWKK | 2/2/99 | 48.783 | 41.802 | 6.981 | 2.8631 |  |  |  | Lanikai | 3.5855
OWKK | 8/30/99 | 48.923 | 39.804 | 9.119 | 0.72506 |  |  |  | Waimanalo | 4.1885
OWKK | 2005-11-29 | 45.2921 | 35.448 | 9.8441 | 0 | new profile line |  |  | Makapuu | 4.2025
OWKK | 2006-09-06 | 40.8944 | 23.4001 | 17.4943 | 7.6502 |  |  |  | median, Es | 4.1955
OWKK | 2007-10-12 | 44.4246 | 31.5131 | 12.9114 | 3.0674 |  |  |  | mean | 4.5518
Seasonal Fluctuations
| Summer Profiles |  | Winter Profiles |  | summer -
Profile Line | Date | Toe Dist. | Date | Toe Dist. | winter dist. | absolute
OWKK | 9/11/95 | 43.8 | 3/5/96 | 43.538 | 0.262 | 0.262
OWKK | 8/21/96 | 43.757 | 3/5/96 | 43.538 | 0.219 | 0.219
OWKK | 8/21/96 | 43.757 | 3/9/97 | 46.744 | -2.987 | 2.987
OWKK | 8/5/97 | 45.163 | 3/9/97 | 46.744 | -1.581 | 1.581
OWKK | 8/5/97 | 45.163 | 12/30/97 | 47.191 | -2.028 | 2.028
OWKK | 7/28/98 | 47.705 | 12/30/97 | 47.191 | 0.514 | 0.514
OWKK | 7/28/98 | 47.705 | 2/2/99 | 48.783 | -1.078 | 1.078
OWKK | 8/30/99 | 48.923 | 2/2/99 | 48.783 | 0.14 | 0.14
OWKK | 2006-09-06 | 40.8944 | 2005-11-29 | 45.2921 | -4.3977 | 4.3977 | new profile line
OWKK | 2006-09-06 | 40.8944 | 2007-10-12 | 44.4246 | -3.5302 | 3.5302
Note on D12: Landward most of Wet Dry (WD) or Debris Line (DL). May use Berm Crest (BC) if WD or DL is n/a.
Note on N11: Bradley Romine: calculated with sesonaluncert.m

## 2005 beachwidth
2005 (most recent year of photography) Beach Width for vegtoe
Beachwidth = Vegetation position - LWM position
beachwidth uncertainty = Ev - t |  |  |  | Year | Evid* | Eveg | Ev-t
Eveg=sqrt(Em^2+Evid^2) | Error in the veg line |  |  | 1968 | 2 | 2.7377 | 4.7553
Ev-t=sqrt(Etp^2+Eveg^2) | error in the beachwidth estimate |  |  | 1970 | 2 | 3.8686 | 6.1283 | Matrix for input into Matlab as vegtoe
|  |  |  | 1974 | 2 | 3.8021 | 6.0444
|  |  |  | 1975 | 2 | 3.0015 | 5.0637 | 0 | 2005 | <- most recent year of analysis
ShapeID | LWM | VEG | Beachwidth | 1982 | 2 | 4.6347 | 7.1123 | 0 | 4.6401 | <- uncertainty in beachwidth calculation for year
0 | 42.5211 | 52.9247 | 10.4036 | 1992 | 2 | 3.1414 | 5.2307 | 0 | 10.4036
1 | 46.2528 | 63.4723 | 17.2195 | 1999 | 2 | 2.4845 | 4.4687 | 1 | 17.2195
2 | 45.7413 | 69.3138 | 23.5725 | 2005 | 2 | 2.6369 | 4.6401 | 2 | 23.5725
3 | 41.4173 | 73.9045 | 32.4872 |  |  |  |  | 3 | 32.4872
5 | 35.4766 | 76.9933 | 41.5167 |  |  |  |  | 5 | 41.5167
6 | 41.212 | 84.9907 | 43.7787 |  |  |  |  | 6 | 43.7787
7 | 43.8686 | 89.1754 | 45.3068 |  |  |  |  | 7 | 45.3068
8 | 45.2778 | 89.8862 | 44.6084 |  |  |  |  | 8 | 44.6084
9 | 46.3922 | 88.7681 | 42.3759 |  |  |  |  | 9 | 42.3759
10 | 45.1736 | 85.4446 | 40.271 |  |  |  |  | 10 | 40.271
11 | 42.4396 | 80.2579 | 37.8183 |  |  |  |  | 11 | 37.8183
12 | 40.3809 | 72.2293 | 31.8484 |  |  |  |  | 12 | 31.8484
13 | 39.324 | 61.9741 | 22.6501 |  |  |  |  | 13 | 22.6501
15 | 48.2826 | 55.4326 | 7.15 |  |  |  |  | 15 | 7.15
16 | 51.6488 | 51.7776 | 0.1288 |  |  |  |  | 16 | 0.1288
17 | 48.958 | 49.0516 | 0.0936 |  |  |  |  | 17 | 0.0936
18 | 68.5759 | 73.0263 | 4.4504 |  |  |  |  | 18 | 4.4504
19 | 71.9285 | 76.3637 | 4.4352 |  |  |  |  | 19 | 4.4352
20 | 72.1403 | 80.8307 | 8.6904 |  |  |  |  | 20 | 8.6904
21 | 66.2847 | 85.641 | 19.3563 |  |  |  |  | 21 | 19.3563
24 | 51.3805 | 84.7138 | 33.3333 |  |  |  |  | 24 | 33.3333
25 | 48.3092 | 88.8039 | 40.4947 |  |  |  |  | 25 | 40.4947
26 | 48.1988 | 89.3538 | 41.155 |  |  |  |  | 26 | 41.155
27 | 51.6371 | 94.4178 | 42.7807 |  |  |  |  | 27 | 42.7807
28 | 50.1755 | 91.8056 | 41.6301 |  |  |  |  | 28 | 41.6301
31 | 39.6832 | 85.7119 | 46.0287 |  |  |  |  | 31 | 46.0287
32 | 39.2231 | 89.0796 | 49.8565 |  |  |  |  | 32 | 49.8565
33 | 37.9552 | 96.6388 | 58.6836 |  |  |  |  | 33 | 58.6836
34 | 35.5821 | 107.43 | 71.8479 |  |  |  |  | 34 | 71.8479
35 | 38.3306 | 98.5159 | 60.1853 |  |  |  |  | 35 | 60.1853
36 | 35.6035 | 87.0668 | 51.4633 |  |  |  |  | 36 | 51.4633
37 | 28.8988 | 75.6177 | 46.7189 |  |  |  |  | 37 | 46.7189
40 | 28.2264 | 67.8759 | 39.6495 |  |  |  |  | 40 | 39.6495
41 | 29.7467 | 67.9167 | 38.17 |  |  |  |  | 41 | 38.17
42 | 31.0392 | 67.9575 | 36.9183 |  |  |  |  | 42 | 36.9183
43 | 31.6658 | 67.9983 | 36.3325 |  |  |  |  | 43 | 36.3325
44 | 36.1485 | 67.9534 | 31.8049 |  |  |  |  | 44 | 31.8049
45 | 39.7591 | 67.8925 | 28.1334 |  |  |  |  | 45 | 28.1334
46 | 41.5983 | 67.8317 | 26.2334 |  |  |  |  | 46 | 26.2334
47 | 43.4289 | 67.7708 | 24.3419 |  |  |  |  | 47 | 24.3419
48 | 45.5462 | 67.7099 | 22.1637 |  |  |  |  | 48 | 22.1637
49 | 47.3556 | 67.6491 | 20.2935 |  |  |  |  | 49 | 20.2935
50 | 49.1133 | 67.6011 | 18.4878 |  |  |  |  | 50 | 18.4878
51 | 50.8711 | 67.6236 | 16.7525 |  |  |  |  | 51 | 16.7525
52 | 52.3757 | 67.6458 | 15.2701 |  |  |  |  | 52 | 15.2701
53 | 53.4346 | 67.749 | 14.3144 |  |  |  |  | 53 | 14.3144
54 | 54.2048 | 67.9694 | 13.7646 |  |  |  |  | 54 | 13.7646
55 | 53.4913 | 67.9376 | 14.4463 |  |  |  |  | 55 | 14.4463
56 | 51.9316 | 67.9058 | 15.9742 |  |  |  |  | 56 | 15.9742
57 | 50.6898 | 67.874 | 17.1842 |  |  |  |  | 57 | 17.1842
58 | 49.7744 | 67.8422 | 18.0678 |  |  |  |  | 58 | 18.0678
59 | 49.5612 | 67.8104 | 18.2492 |  |  |  |  | 59 | 18.2492
60 | 49.5278 | 67.7785 | 18.2507 |  |  |  |  | 60 | 18.2507
61 | 47.6871 | 67.7467 | 20.0596 |  |  |  |  | 61 | 20.0596
62 | 45.4452 | 67.7149 | 22.2697 |  |  |  |  | 62 | 22.2697
63 | 43.1835 | 67.976 | 24.7925 |  |  |  |  | 63 | 24.7925
64 | 42.3615 | 68.0107 | 25.6492 |  |  |  |  | 64 | 25.6492
65 | 41.1675 | 68.0146 | 26.8471 |  |  |  |  | 65 | 26.8471
66 | 37.9535 | 68.0184 | 30.0649 |  |  |  |  | 66 | 30.0649
67 | 33.3951 | 68.0223 | 34.6272 |  |  |  |  | 67 | 34.6272
68 | 31.9722 | 68.0262 | 36.054 |  |  |  |  | 68 | 36.054
69 | 32.7148 | 68.0292 | 35.3144 |  |  |  |  | 69 | 35.3144
70 | 34.5431 | 68.1669 | 33.6238 |  |  |  |  | 70 | 33.6238
71 | 37.705 | 69.4686 | 31.7636 |  |  |  |  | 71 | 31.7636
72 | 41.6452 | 71.8185 | 30.1733 |  |  |  |  | 72 | 30.1733
73 | 44.1509 | 75.1893 | 31.0384 |  |  |  |  | 73 | 31.0384
74 | 43.8369 | 79.0114 | 35.1745 |  |  |  |  | 74 | 35.1745
76 | 43.5819 | 82.179 | 38.5971 |  |  |  |  | 76 | 38.5971
77 | 42.2771 | 81.6321 | 39.355 |  |  |  |  | 77 | 39.355
78 | 44.449 | 81.4844 | 37.0354 |  |  |  |  | 78 | 37.0354
79 | 48.3518 | 81.3046 | 32.9528 |  |  |  |  | 79 | 32.9528
80 | 51.2261 | 81.1116 | 29.8855 |  |  |  |  | 80 | 29.8855
81 | 52.2803 | 80.8235 | 28.5432 |  |  |  |  | 81 | 28.5432
82 | 51.7579 | 80.7397 | 28.9818 |  |  |  |  | 82 | 28.9818
83 | 49.9303 | 80.7627 | 30.8324 |  |  |  |  | 83 | 30.8324
84 | 46.5524 | 80.7856 | 34.2332 |  |  |  |  | 84 | 34.2332
85 | 42.97 | 80.8086 | 37.8386 |  |  |  |  | 85 | 37.8386
86 | 37.9252 | 80.8316 | 42.9064 |  |  |  |  | 86 | 42.9064
Note on C3: Coastal Geology Group: calculated on the first spreadsheet
Note on G3: Coastal Geology Group: Error in identifying the vegetation line on aerial photography - J. Rooney
Note on H3: Coastal Geology Group: Eveg=sqrt(Em^2+Evid^2)
Note on I3: Coastal Geology Group: Ev-t=sqrt(Etp^2+Eveg^2) Note: only the most recent year of analysis value is used in matlab scripts to estimate the beachwidth uncertainty for Px and Pxt methods.

## Beachwidth
Beachwidth | *Beachwidths < 0.5m made 0, assume due to mapping errors | [6 empty] | VegDist | [7 empty] | LWMdist
0 | 1968.1639 | 1970.863 | 1975.2301 | 1982.9178 | 1992.0464 | 1999.1288 | 2005.9589 | 0 | 1968.1639 | 1970.863 | 1975.2301 | 1982.9178 | 1992.0464 | 1999.1288 | 2005.9589 | 0 | 1968.1639 | 1970.863 | 1975.2301 | 1982.9178 | 1992.0464 | 1999.1288 | 2005.9589
0 | 4.7553 | 6.1283 | 5.0637 | 7.1123 | 5.2307 | 4.4687 | 4.6401 |  | 1968 | 1970 | 1975 | 1982 | 1992 | 1999 | 2005 | 0 | 3.8882 | 4.7528 | 4.0783 | 5.3948 | 4.1823 | 3.7143 | 3.818
0 | NaN | 6.8175 | 6.349 | 4.9311 | 14.6594 | 11.2788 | 10.4036 | 0 | NaN | 49.5152 | 52.9247 | 52.9669 | 52.9247 | 52.9247 | 52.9247 | 0 | NaN | 42.6977 | 46.5757 | 48.0358 | 38.2653 | 41.6459 | 42.5211
1 | NaN | 7.4236 | 13.2255 | 9.7563 | 21.0298 | 17.3943 | 17.2195 | 1 | NaN | 57.5102 | 63.4723 | 63.5786 | 63.4723 | 63.4723 | 63.4723 | 1 | NaN | 50.0866 | 50.2468 | 53.8223 | 42.4425 | 46.078 | 46.2528
2 | NaN | 12.9758 | 19.1638 | 15.3595 | 26.9103 | 23.3831 | 23.5725 | 2 | NaN | 62.8596 | 69.3138 | 69.0282 | 69.3138 | 69.3138 | 69.3138 | 2 | NaN | 49.8838 | 50.15 | 53.6687 | 42.4035 | 45.9307 | 45.7413
3 | NaN | 23.0628 | 28.2657 | 23.8907 | 34.6671 | 33.6837 | 32.4872 | 3 | NaN | 68.0099 | 73.9045 | 73.5424 | 73.9045 | 73.9045 | 73.9045 | 3 | NaN | 44.9471 | 45.6388 | 49.6517 | 39.2374 | 40.2208 | 41.4173
5 | NaN | 40.7705 | 36.0636 | 37.0637 | 42.1345 | 43.1001 | 41.5167 | 5 | NaN | 80.2256 | 76.9933 | 80.8304 | 76.9933 | 76.9933 | 76.9933 | 5 | NaN | 39.4551 | 40.9297 | 43.7667 | 34.8588 | 33.8932 | 35.4766
6 | NaN | 38.7472 | 37.7612 | 39.4301 | 42.2553 | 44.6562 | 43.7787 | 6 | NaN | 84.0426 | 84.9907 | 88.0404 | 84.9907 | 84.9907 | 84.9907 | 6 | NaN | 45.2954 | 47.2295 | 48.6103 | 42.7354 | 40.3345 | 41.212
7 | NaN | 38.5127 | 39.7504 | 42.1736 | 42.6459 | 47.1005 | 45.3068 | 7 | NaN | 87.367 | 89.1754 | 92.1727 | 89.1754 | 89.1754 | 89.1754 | 7 | NaN | 48.8543 | 49.425 | 49.9991 | 46.5295 | 42.0749 | 43.8686
8 | NaN | 39.9098 | 39.4379 | 43.8695 | 41.8291 | 45.5253 | 44.6084 | 8 | NaN | 88.957 | 89.8862 | 92.6254 | 89.8862 | 89.8862 | 89.8862 | 8 | NaN | 49.0472 | 50.4483 | 48.7559 | 48.0571 | 44.3609 | 45.2778
9 | NaN | 43.025 | 40.2264 | 44.163 | 40.9936 | 42.5921 | 42.3759 | 9 | NaN | 89.8391 | 88.7681 | 91.1492 | 88.7681 | 88.7681 | 88.7681 | 9 | NaN | 46.8141 | 48.5417 | 46.9862 | 47.7745 | 46.176 | 46.3922
10 | NaN | 43.6572 | 41.331 | 43.6451 | 38.7507 | 39.8143 | 40.271 | 10 | NaN | 85.5772 | 85.4446 | 87.9356 | 85.4446 | 85.4446 | 85.4446 | 10 | NaN | 41.92 | 44.1136 | 44.2905 | 46.6939 | 45.6303 | 45.1736
11 | NaN | 43.7171 | 41.2421 | 41.6596 | 36.4111 | 37.5651 | 37.8183 | 11 | NaN | 80.0117 | 80.2579 | 82.9021 | 80.2579 | 80.2579 | 80.2579 | 11 | NaN | 36.2946 | 39.0158 | 41.2425 | 43.8468 | 42.6928 | 42.4396
12 | NaN | 42.6057 | 38.3112 | 35.8264 | 33.1583 | 33.8794 | 31.8484 | 12 | NaN | 73.8049 | 72.2293 | 74.3792 | 72.2293 | 72.2293 | 72.2293 | 12 | NaN | 31.1992 | 33.9181 | 38.5528 | 39.071 | 38.3499 | 40.3809
13 | NaN | 39.9419 | 32.5105 | 29.1004 | 28.7155 | 28.8826 | 22.6501 | 13 | NaN | 65.9207 | 61.9741 | 64.3148 | 61.9741 | 61.9741 | 61.9741 | 13 | NaN | 25.9788 | 29.4636 | 35.2144 | 33.2586 | 33.0915 | 39.324
15 | NaN | 29.9863 | 20.0384 | 14.6592 | 17.0367 | 16.5079 | 7.15 | 15 | NaN | 60.265 | 55.4326 | 56.6033 | 55.4326 | 55.4326 | 55.4326 | 15 | NaN | 30.2787 | 35.3942 | 41.9441 | 38.3959 | 38.9247 | 48.2826
16 | NaN | 22.2358 | 11.448 | 9.0246 | 7.7479 | 5.6913 | 0 | 16 | NaN | 56.0893 | 51.7776 | 53.034 | 51.7776 | 51.7776 | 51.7776 | 16 | NaN | 33.8535 | 40.3296 | 44.0094 | 44.0297 | 46.0863 | 51.6488
17 | NaN | 17.8827 | 8.389 | 6.3973 | 3.9376 | 1.9898 | 0 | 17 | NaN | 51.5191 | 49.0516 | 49.9696 | 49.0516 | 49.0516 | 49.0516 | 17 | NaN | 33.6364 | 40.6626 | 43.5723 | 45.114 | 47.0618 | 48.958
18 | NaN | 28.0301 | 27.7407 | 16.5432 | NaN | 7.339 | 4.4504 | 18 | NaN | 77.38 | 76.6653 | 75.1783 | NaN | 71.6106 | 73.0263 | 18 | 33.3407 | 49.3499 | 48.9246 | 58.6351 | NaN | 64.2716 | 68.5759
19 | 40.1622 | 30.248 | 32.1074 | 31.4584 | NaN | 10.9057 | 4.4352 | 19 | 77.3125 | 81.3158 | 81.6632 | 85.0555 | NaN | 75.7986 | 76.3637 | 19 | 37.1503 | 51.0678 | 49.5558 | 53.5971 | NaN | 64.8929 | 71.9285
20 | 41.3454 | 32.1019 | 31.9601 | 38.7781 | NaN | 20.2091 | 8.6904 | 20 | 83.4687 | 87.7186 | 86.4338 | 89.3092 | NaN | 81.6072 | 80.8307 | 20 | 42.1233 | 55.6167 | 54.4737 | 50.5311 | NaN | 61.3981 | 72.1403
21 | 42.5289 | 35.9691 | 34.5551 | 47.647 | NaN | 32.4628 | 19.3563 | 21 | 90.4882 | 93.3519 | 94.0321 | 93.9432 | NaN | 86.1508 | 85.641 | 21 | 47.9593 | 57.3828 | 59.477 | 46.2962 | NaN | 53.688 | 66.2847
24 | 55.0539 | 45.1842 | 45.1201 | 50.5149 | NaN | 45.0326 | 33.3333 | 24 | 94.6937 | 97.3902 | 99.3095 | 87.5231 | NaN | 86.3289 | 84.7138 | 24 | 39.6398 | 52.206 | 54.1894 | 37.0082 | NaN | 41.2963 | 51.3805
25 | 52.8039 | 39.3828 | 37.0853 | 43.2897 | NaN | 45.4185 | 40.4947 | 25 | 98.4524 | 102.32 | 101.858 | 95.2246 | NaN | 91.4605 | 88.8039 | 25 | 45.6485 | 62.9372 | 64.7727 | 51.9349 | NaN | 46.042 | 48.3092
26 | 46.843 | 33.4435 | 28.6472 | 39.489 | NaN | 44.2446 | 41.155 | 26 | 98.8396 | 101.356 | 100.304 | 97.4477 | NaN | 93.556 | 89.3538 | 26 | 51.9966 | 67.9125 | 71.6568 | 57.9587 | NaN | 49.3114 | 48.1988
27 | 36.7423 | 29.9929 | 26.2636 | 40.6238 | NaN | 45.1269 | 42.7807 | 27 | 97.7669 | 99.6675 | 99.6184 | 98.2122 | NaN | 95.5916 | 94.4178 | 27 | 61.0246 | 69.6746 | 73.3548 | 57.5884 | NaN | 50.4647 | 51.6371
28 | 35.0943 | 33.2657 | 31.3525 | 43.99 | NaN | 48.7996 | 41.6301 | 28 | 97.7401 | 99.8706 | 99.047 | 96.2684 | NaN | 96.4129 | 91.8056 | 28 | 62.6458 | 66.6049 | 67.6945 | 52.2784 | NaN | 47.6133 | 50.1755
31 | 37.7951 | 33.1889 | 36.169 | 49.6151 | NaN | 50.7199 | 46.0287 | 31 | 86.3224 | 84.6318 | 89.2872 | 89.31 | NaN | 86.4949 | 85.7119 | 31 | 48.5273 | 51.4429 | 53.1182 | 39.6949 | NaN | 35.775 | 39.6832
32 | 38.5564 | 34.2952 | 37.3637 | 54.0554 | NaN | 54.4063 | 49.8565 | 32 | 85.6537 | 85.459 | 90.9944 | 92.1606 | NaN | 90.3242 | 89.0796 | 32 | 47.0973 | 51.1638 | 53.6307 | 38.1052 | NaN | 35.9179 | 39.2231
33 | 42.4703 | 39.8997 | 47.8167 | 60.9175 | NaN | 61.3563 | 58.6836 | 33 | 90.1364 | 90.2808 | 101.356 | 96.7147 | NaN | 97.8089 | 96.6388 | 33 | 47.6661 | 50.3811 | 53.5393 | 35.7972 | NaN | 36.4526 | 37.9552
34 | 49.8428 | 39.0196 | #VALUE! | 74.1844 | NaN | 73.2937 | 71.8479 | 34 | 100.31 | 91.3767 | NaN | 109.008 | NaN | 109.681 | 107.43 | 34 | 50.4672 | 52.3571 | 53.3671 | 34.8236 | NaN | 36.3873 | 35.5821
35 | 42.5114 | 36.3255 | 45.8281 | 62.0353 | NaN | 61.1592 | 60.1853 | 35 | 98.3027 | 93.0129 | 98.5159 | 97.7321 | NaN | 98.5159 | 98.5159 | 35 | 55.7913 | 56.6874 | 52.6878 | 35.6968 | NaN | 37.3567 | 38.3306
36 | 33.367 | 35.3916 | 37.7172 | 49.9868 | NaN | 52.536 | 51.4633 | 36 | 86.9918 | 87.0668 | 87.0668 | 86.4564 | NaN | 87.0668 | 87.0668 | 36 | 53.6248 | 51.6752 | 49.3496 | 36.4696 | NaN | 34.5308 | 35.6035
37 | 31.0583 | 33.0707 | 33.6777 | 45.008 | NaN | 48.7637 | 46.7189 | 37 | 75.552 | 75.6177 | 75.6177 | 75.1807 | NaN | 75.6177 | 75.6177 | 37 | 44.4937 | 42.547 | 41.94 | 30.1727 | NaN | 26.854 | 28.8988
40 | 28.9361 | 28.6771 | 29.0579 | 38.6775 | NaN | 41.9221 | 39.6495 | 40 | 67.7644 | 67.7523 | 67.7523 | 67.6318 | NaN | 67.7523 | 67.8759 | 40 | 38.8283 | 39.0752 | 38.6944 | 28.9543 | NaN | 25.8302 | 28.2264
41 | 35.231 | 31.0883 | 30.4191 | 40.1607 | NaN | 40.824 | 38.17 | 41 | 67.7017 | 67.5839 | 67.5839 | 67.6931 | NaN | 67.5839 | 67.9167 | 41 | 32.4707 | 36.4956 | 37.1648 | 27.5324 | NaN | 26.7599 | 29.7467
42 | 37.7838 | 34.7835 | 32.8521 | 43.5997 | NaN | 39.7127 | 36.9183 | 42 | 67.639 | 67.4192 | 67.4192 | 67.7544 | NaN | 67.42 | 67.9575 | 42 | 29.8552 | 32.6357 | 34.5671 | 24.1547 | NaN | 27.7073 | 31.0392
43 | 39.4089 | 36.3551 | 34.3811 | 44.0483 | NaN | 37.7708 | 36.3325 | 43 | 67.5762 | 67.4419 | 67.4419 | 67.8157 | NaN | 67.4868 | 67.9983 | 43 | 28.1673 | 31.0868 | 33.0608 | 23.7674 | NaN | 29.716 | 31.6658
44 | 38.1256 | 34.1239 | 32.5938 | 41.6204 | NaN | 35.2086 | 31.8049 | 44 | 67.5135 | 67.4646 | 67.4646 | 67.877 | NaN | 67.5536 | 67.9534 | 44 | 29.3879 | 33.3407 | 34.8708 | 26.2566 | NaN | 32.345 | 36.1485
45 | 35.9663 | 31.3467 | 29.563 | 38.0109 | NaN | 31.9734 | 28.1334 | 45 | 67.4507 | 67.4874 | 67.4874 | 67.9383 | NaN | 67.6204 | 67.8925 | 45 | 31.4844 | 36.1407 | 37.9244 | 29.9274 | NaN | 35.647 | 39.7591
46 | 34.3801 | 30.0149 | 27.8951 | 34.8885 | NaN | 29.1032 | 26.2334 | 46 | 67.388 | 67.5101 | 67.5101 | 67.987 | NaN | 67.6776 | 67.8317 | 46 | 33.0079 | 37.4952 | 39.615 | 33.0985 | NaN | 38.5744 | 41.5983
47 | 32.8456 | 28.2843 | 26.7608 | 31.84 | NaN | 26.8971 | 24.3419 | 47 | 67.3253 | 67.5329 | 67.5329 | 67.9499 | NaN | 67.6647 | 67.7708 | 47 | 34.4797 | 39.2486 | 40.7721 | 36.1099 | NaN | 40.7676 | 43.4289
48 | 31.3171 | 26.5038 | 25.353 | 29.1907 | NaN | 25.1993 | 22.1637 | 48 | 67.2625 | 67.5556 | 67.5556 | 67.9187 | NaN | 67.6519 | 67.7099 | 48 | 35.9454 | 41.0518 | 42.2026 | 38.728 | NaN | 42.4526 | 45.5462
49 | 29.7916 | 25.1442 | 23.9585 | 26.9382 | NaN | 23.3808 | 20.2935 | 49 | 67.1998 | 67.5783 | 67.5783 | 67.9164 | NaN | 67.639 | 67.6491 | 49 | 37.4082 | 42.4341 | 43.6198 | 40.9782 | NaN | 44.2582 | 47.3556
50 | 28.2519 | 24.0096 | 22.5584 | 25.262 | NaN | 21.8025 | 18.4878 | 50 | 67.1505 | 67.6117 | 67.6117 | 67.9141 | NaN | 67.6262 | 67.6011 | 50 | 38.8986 | 43.6021 | 45.0533 | 42.6521 | NaN | 45.8237 | 49.1133
51 | 27.0079 | 23.0468 | 20.9188 | 23.5933 | NaN | 20.7393 | 16.7525 | 51 | 67.1871 | 67.7034 | 67.7034 | 67.9119 | NaN | 67.6333 | 67.6236 | 51 | 40.1792 | 44.6566 | 46.7846 | 44.3186 | NaN | 46.894 | 50.8711
52 | 26.0153 | 22.2456 | 19.6245 | 22.1672 | NaN | 20.1804 | 15.2701 | 52 | 67.2237 | 67.7951 | 67.7951 | 67.9096 | NaN | 67.6881 | 67.6458 | 52 | 41.2084 | 45.5495 | 48.1706 | 45.7424 | NaN | 47.5077 | 52.3757
53 | 25.5282 | 21.7483 | 18.8677 | 20.8356 | NaN | NaN | 14.3144 | 53 | 67.2602 | 67.8868 | 67.8868 | 67.9066 | NaN | NaN | 67.749 | 53 | 41.732 | 46.1385 | 49.0191 | 47.071 | NaN | 48.2434 | 53.4346
54 | 24.7124 | 21.3711 | 17.7195 | 20.1548 | NaN | NaN | 13.7646 | 54 | 67.2968 | 67.9694 | 67.9694 | 67.903 | NaN | NaN | 67.9694 | 54 | 42.5844 | 46.5983 | 50.2499 | 47.7482 | NaN | NaN | 54.2048
55 | 24.2781 | 21.7093 | 16.9565 | 19.8295 | NaN | NaN | 14.4463 | 55 | 67.3334 | 67.9376 | 67.9376 | 67.8994 | NaN | NaN | 67.9376 | 55 | 43.0553 | 46.2283 | 50.9811 | 48.0699 | NaN | NaN | 53.4913
56 | 24.0807 | 21.7677 | 16.9307 | 20.0933 | NaN | NaN | 15.9742 | 56 | 67.3699 | 67.9058 | 67.9058 | 67.8959 | NaN | NaN | 67.9058 | 56 | 43.2892 | 46.1381 | 50.9751 | 47.8026 | NaN | NaN | 51.9316
57 | 24.0703 | 21.7329 | 17.3591 | 20.4118 | NaN | NaN | 17.1842 | 57 | 67.4065 | 67.874 | 67.874 | 67.8923 | NaN | NaN | 67.874 | 57 | 43.3362 | 46.1411 | 50.5149 | 47.4805 | NaN | NaN | 50.6898
58 | 24.0536 | 21.9459 | 17.8481 | 21.5428 | NaN | NaN | 18.0678 | 58 | 67.4431 | 67.8422 | 67.8422 | 67.8887 | NaN | NaN | 67.8422 | 58 | 43.3895 | 45.8963 | 49.9941 | 46.3459 | NaN | NaN | 49.7744
59 | 23.7884 | 22.5001 | 17.3064 | 22.456 | NaN | NaN | 18.2492 | 59 | 67.4797 | 67.8104 | 67.8104 | 67.8852 | NaN | NaN | 67.8104 | 59 | 43.6913 | 45.3103 | 50.504 | 45.4292 | NaN | NaN | 49.5612
60 | 24.2031 | 22.8489 | 17.3358 | 23.2353 | NaN | NaN | 18.2507 | 60 | 67.5162 | 67.7785 | 67.7785 | 67.8816 | NaN | NaN | 67.7785 | 60 | 43.3131 | 44.9296 | 50.4427 | 44.6463 | NaN | NaN | 49.5278
61 | 25.7069 | 23.4556 | 18.0485 | 25.2319 | NaN | NaN | 20.0596 | 61 | 67.5528 | 67.7467 | 67.7467 | 67.878 | NaN | NaN | 67.7467 | 61 | 41.8459 | 44.2911 | 49.6982 | 42.6461 | NaN | NaN | 47.6871
62 | 27.6401 | 24.4882 | 19.3022 | 27.7847 | NaN | NaN | 22.2697 | 62 | 67.5894 | 67.7149 | 67.7149 | 67.8745 | NaN | NaN | 67.7149 | 62 | 39.9493 | 43.2267 | 48.4127 | 40.0898 | NaN | NaN | 45.4452
63 | 31.5079 | 27.417 | 21.3998 | 30.5148 | NaN | NaN | 24.7925 | 63 | 67.6259 | 67.976 | 67.976 | 67.8709 | NaN | NaN | 67.976 | 63 | 36.118 | 40.559 | 46.5762 | 37.3561 | NaN | NaN | 43.1835
64 | 32.1794 | 28.5019 | 22.8221 | 32.5642 | NaN | NaN | 25.6492 | 64 | 67.6625 | 68.0107 | 68.0107 | 67.8674 | NaN | NaN | 68.0107 | 64 | 35.4831 | 39.5088 | 45.1886 | 35.3032 | NaN | NaN | 42.3615
65 | 31.4871 | 29.2241 | 23.8261 | 34.6976 | NaN | NaN | 26.8471 | 65 | 67.6991 | 68.0146 | 68.0146 | 67.8638 | NaN | NaN | 68.0146 | 65 | 36.212 | 38.7905 | 44.1885 | 33.1662 | NaN | NaN | 41.1675
66 | 31.7378 | 30.1732 | 24.837 | 36.9781 | NaN | NaN | 30.0649 | 66 | 67.7357 | 68.0184 | 68.0184 | 67.8602 | NaN | NaN | 68.0184 | 66 | 35.9979 | 37.8452 | 43.1814 | 30.8821 | NaN | NaN | 37.9535
67 | 32.3743 | 31.8003 | 28.0394 | 39.2388 | NaN | NaN | 34.6272 | 67 | 67.7722 | 68.0223 | 68.0223 | 68.1136 | NaN | NaN | 68.0223 | 67 | 35.3979 | 36.222 | 39.9829 | 28.8748 | NaN | NaN | 33.3951
68 | 32.859 | 32.4344 | 30.2122 | 41.226 | NaN | NaN | 36.054 | 68 | 67.8088 | 68.0262 | 68.0262 | 68.3978 | NaN | NaN | 68.0262 | 68 | 34.9498 | 35.5918 | 37.814 | 27.1718 | NaN | NaN | 31.9722
69 | 32.7886 | 31.4726 | 30.4529 | 41.2082 | NaN | NaN | 35.3144 | 69 | 67.8521 | 68.0292 | 68.0292 | 68.6819 | NaN | NaN | 68.0292 | 69 | 35.0635 | 36.5566 | 37.5763 | 27.4737 | NaN | NaN | 32.7148
70 | 32.0162 | 29.3914 | 30.1686 | 39.7326 | NaN | NaN | 33.6238 | 70 | 68.0804 | 68.1669 | 68.1669 | 69.2544 | NaN | NaN | 68.1669 | 70 | 36.0642 | 38.7755 | 37.9983 | 29.5218 | NaN | NaN | 34.5431
71 | 29.818 | 27.6533 | 29.9456 | 38.5759 | NaN | NaN | 31.7636 | 71 | 69.5188 | 69.4686 | 69.4686 | 70.2474 | NaN | NaN | 69.4686 | 71 | 39.7008 | 41.8153 | 39.523 | 31.6715 | NaN | NaN | 37.705
72 | 27.8758 | 26.2802 | 30.4994 | 38.7573 | NaN | NaN | 30.1733 | 72 | 72.0179 | 71.8185 | 71.8185 | 72.6653 | NaN | NaN | 71.8185 | 72 | 44.1421 | 45.5383 | 41.3191 | 33.908 | NaN | NaN | 41.6452
73 | 28.3073 | 26.2676 | 31.7662 | 39.1792 | NaN | NaN | 31.0384 | 73 | 75.2106 | 75.1893 | 75.1893 | 75.3921 | NaN | NaN | 75.1893 | 73 | 46.9033 | 48.9217 | 43.4231 | 36.2129 | NaN | NaN | 44.1509
74 | 31.6324 | 28.6081 | 33.6233 | 40.6614 | NaN | NaN | 35.1745 | 74 | 79.3116 | 79.0114 | 79.0114 | 79.2882 | NaN | NaN | 79.0114 | 74 | 47.6792 | 50.4033 | 45.3881 | 38.6268 | NaN | NaN | 43.8369
76 | 33.621 | 31.7179 | 34.2304 | 41.1141 | NaN | NaN | 38.5971 | 76 | 82.7322 | 82.179 | 82.179 | 82.3601 | NaN | NaN | 82.179 | 76 | 49.1112 | 50.4611 | 47.9486 | 41.246 | NaN | NaN | 43.5819
77 | 34.4377 | 33.6409 | 34.7781 | 40.6481 | NaN | NaN | 39.355 | 77 | 82.2631 | 81.6321 | 81.6321 | 81.8649 | NaN | NaN | 81.6321 | 77 | 47.8254 | 47.9912 | 46.854 | 41.2168 | NaN | NaN | 42.2771
78 | 34.5175 | 34.4037 | 35.0363 | 38.5215 | NaN | NaN | 37.0354 | 78 | 82.1042 | 81.4844 | 81.4844 | 81.9061 | NaN | NaN | 81.4844 | 78 | 47.5867 | 47.0807 | 46.4481 | 43.3846 | NaN | NaN | 44.449
79 | 35.0003 | 34.0002 | 33.6637 | 36.0307 | NaN | NaN | 32.9528 | 79 | 81.9452 | 81.3046 | 81.3046 | 81.9473 | NaN | NaN | 81.3046 | 79 | 46.9449 | 47.3044 | 47.6409 | 45.9166 | NaN | NaN | 48.3518
80 | 35.2949 | 33.3697 | 32.5203 | 34.588 | NaN | NaN | 29.8855 | 80 | 81.7862 | 81.1116 | 81.1116 | 81.9886 | NaN | NaN | 81.1116 | 80 | 46.4913 | 47.7419 | 48.5913 | 47.4006 | NaN | NaN | 51.2261
81 | 35.1774 | 32.3607 | 31.4599 | 33.985 | NaN | NaN | 28.5432 | 81 | 81.6273 | 80.8235 | 80.8235 | 82.0298 | NaN | NaN | 80.8235 | 81 | 46.4499 | 48.4628 | 49.3636 | 48.0448 | NaN | NaN | 52.2803
82 | 34.7653 | 32.1037 | 30.7706 | 35.3817 | NaN | NaN | 28.9818 | 82 | 81.4683 | 80.6632 | 80.6632 | 82.071 | NaN | NaN | 80.7397 | 82 | 46.703 | 48.5595 | 49.8926 | 46.6893 | NaN | NaN | 51.7579
83 | 34.5896 | 35.8476 | 32.6266 | 39.1335 | NaN | NaN | 30.8324 | 83 | 81.3093 | 80.5697 | 80.5697 | 82.1123 | NaN | NaN | 80.7627 | 83 | 46.7197 | 44.7221 | 47.9431 | 42.9788 | NaN | NaN | 49.9303
84 | 42.5041 | 42.2889 | 37.5666 | 44.698 | NaN | NaN | 34.2332 | 84 | 81.1504 | 80.4762 | 80.4762 | 82.235 | NaN | NaN | 80.7856 | 84 | 38.6463 | 38.1873 | 42.9096 | 37.537 | NaN | NaN | 46.5524
85 | 54.8858 | 48.6811 | 44.7522 | 50.8167 | NaN | NaN | 37.8386 | 85 | 80.9914 | 80.3828 | 80.3828 | 82.4184 | NaN | NaN | 80.8086 | 85 | 26.1056 | 31.7017 | 35.6306 | 31.6017 | NaN | NaN | 42.97
86 | 62.9856 | 59.2444 | 53.7821 | 54.9781 | NaN | NaN | 42.9064 | 86 | 80.8324 | 80.239 | 80.0242 | 82.4184 | NaN | NaN | 80.8316 | 86 | 17.8468 | 20.9946 | 26.2421 | 27.4403 | NaN | NaN | 37.9252

## LWMdist Ready
0 | 1968.1639 | 1970.863 | 1975.2301 | 1982.9178 | 1992.0464 | 1999.1288 | 2005.9589
0 | 3.8882 | 4.7528 | 4.0783 | 5.3948 | 4.1823 | 3.7143 | 3.818
0 | NaN | 42.6977 | 46.5757 | 48.0358 | 38.2653 | 41.6459 | 42.5211
1 | NaN | 50.0866 | 50.2468 | 53.8223 | 42.4425 | 46.078 | 46.2528
2 | NaN | 49.8838 | 50.15 | 53.6687 | 42.4035 | 45.9307 | 45.7413
3 | NaN | 44.9471 | 45.6388 | 49.6517 | 39.2374 | 40.2208 | 41.4173
5 | NaN | 39.4551 | 40.9297 | 43.7667 | 34.8588 | 33.8932 | 35.4766
6 | NaN | 45.2954 | 47.2295 | 48.6103 | 42.7354 | 40.3345 | 41.212
7 | NaN | 48.8543 | 49.425 | 49.9991 | 46.5295 | 42.0749 | 43.8686
8 | NaN | 49.0472 | 50.4483 | 48.7559 | 48.0571 | 44.3609 | 45.2778
9 | NaN | 46.8141 | 48.5417 | 46.9862 | 47.7745 | 46.176 | 46.3922
10 | NaN | 41.92 | 44.1136 | 44.2905 | 46.6939 | 45.6303 | 45.1736
11 | NaN | 36.2946 | 39.0158 | 41.2425 | 43.8468 | 42.6928 | 42.4396
12 | NaN | 31.1992 | 33.9181 | 38.5528 | 39.071 | 38.3499 | 40.3809
13 | NaN | 25.9788 | 29.4636 | 35.2144 | 33.2586 | 33.0915 | 39.324
15 | NaN | 30.2787 | 35.3942 | 41.9441 | 38.3959 | 38.9247 | 48.2826
16 | NaN | 33.8535 | 40.3296 | 44.0094 | 44.0297 | 46.0863 | 51.6488
17 | NaN | 33.6364 | 40.6626 | 43.5723 | 45.114 | 47.0618 | 48.958
18 | 33.3407 | 49.3499 | 48.9246 | 58.6351 | NaN | 64.2716 | 68.5759
19 | 37.1503 | 51.0678 | 49.5558 | 53.5971 | NaN | 64.8929 | 71.9285
20 | 42.1233 | 55.6167 | 54.4737 | 50.5311 | NaN | 61.3981 | 72.1403
21 | 47.9593 | 57.3828 | 59.477 | 46.2962 | NaN | 53.688 | 66.2847
24 | 39.6398 | 52.206 | 54.1894 | 37.0082 | NaN | 41.2963 | 51.3805
25 | 45.6485 | 62.9372 | 64.7727 | 51.9349 | NaN | 46.042 | 48.3092
26 | 51.9966 | 67.9125 | 71.6568 | 57.9587 | NaN | 49.3114 | 48.1988
27 | 61.0246 | 69.6746 | 73.3548 | 57.5884 | NaN | 50.4647 | 51.6371
28 | 62.6458 | 66.6049 | 67.6945 | 52.2784 | NaN | 47.6133 | 50.1755
31 | 48.5273 | 51.4429 | 53.1182 | 39.6949 | NaN | 35.775 | 39.6832
32 | 47.0973 | 51.1638 | 53.6307 | 38.1052 | NaN | 35.9179 | 39.2231
33 | 47.6661 | 50.3811 | 53.5393 | 35.7972 | NaN | 36.4526 | 37.9552
34 | 50.4672 | 52.3571 | 53.3671 | 34.8236 | NaN | 36.3873 | 35.5821
35 | 55.7913 | 56.6874 | 52.6878 | 35.6968 | NaN | 37.3567 | 38.3306
36 | 53.6248 | 51.6752 | 49.3496 | 36.4696 | NaN | 34.5308 | 35.6035
37 | 44.4937 | 42.547 | 41.94 | 30.1727 | NaN | 26.854 | 28.8988
40 | 38.8283 | 39.0752 | 38.6944 | 28.9543 | NaN | 25.8302 | 28.2264
41 | 32.4707 | 36.4956 | 37.1648 | 27.5324 | NaN | 26.7599 | 29.7467
42 | 29.8552 | 32.6357 | 34.5671 | 24.1547 | NaN | 27.7073 | 31.0392
43 | 28.1673 | 31.0868 | 33.0608 | 23.7674 | NaN | 29.716 | 31.6658
44 | 29.3879 | 33.3407 | 34.8708 | 26.2566 | NaN | 32.345 | 36.1485
45 | 31.4844 | 36.1407 | 37.9244 | 29.9274 | NaN | 35.647 | 39.7591
46 | 33.0079 | 37.4952 | 39.615 | 33.0985 | NaN | 38.5744 | 41.5983
47 | 34.4797 | 39.2486 | 40.7721 | 36.1099 | NaN | 40.7676 | 43.4289
48 | 35.9454 | 41.0518 | 42.2026 | 38.728 | NaN | 42.4526 | 45.5462
49 | 37.4082 | 42.4341 | 43.6198 | 40.9782 | NaN | 44.2582 | 47.3556
50 | 38.8986 | 43.6021 | 45.0533 | 42.6521 | NaN | 45.8237 | 49.1133
51 | 40.1792 | 44.6566 | 46.7846 | 44.3186 | NaN | 46.894 | 50.8711
52 | 41.2084 | 45.5495 | 48.1706 | 45.7424 | NaN | 47.5077 | 52.3757
53 | 41.732 | 46.1385 | 49.0191 | 47.071 | NaN | 48.2434 | 53.4346
54 | 42.5844 | 46.5983 | 50.2499 | 47.7482 | NaN | NaN | 54.2048
55 | 43.0553 | 46.2283 | 50.9811 | 48.0699 | NaN | NaN | 53.4913
56 | 43.2892 | 46.1381 | 50.9751 | 47.8026 | NaN | NaN | 51.9316
57 | 43.3362 | 46.1411 | 50.5149 | 47.4805 | NaN | NaN | 50.6898
58 | 43.3895 | 45.8963 | 49.9941 | 46.3459 | NaN | NaN | 49.7744
59 | 43.6913 | 45.3103 | 50.504 | 45.4292 | NaN | NaN | 49.5612
60 | 43.3131 | 44.9296 | 50.4427 | 44.6463 | NaN | NaN | 49.5278
61 | 41.8459 | 44.2911 | 49.6982 | 42.6461 | NaN | NaN | 47.6871
62 | 39.9493 | 43.2267 | 48.4127 | 40.0898 | NaN | NaN | 45.4452
63 | 36.118 | 40.559 | 46.5762 | 37.3561 | NaN | NaN | 43.1835
64 | 35.4831 | 39.5088 | 45.1886 | 35.3032 | NaN | NaN | 42.3615
65 | 36.212 | 38.7905 | 44.1885 | 33.1662 | NaN | NaN | 41.1675
66 | 35.9979 | 37.8452 | 43.1814 | 30.8821 | NaN | NaN | 37.9535
67 | 35.3979 | 36.222 | 39.9829 | 28.8748 | NaN | NaN | 33.3951
68 | 34.9498 | 35.5918 | 37.814 | 27.1718 | NaN | NaN | 31.9722
69 | 35.0635 | 36.5566 | 37.5763 | 27.4737 | NaN | NaN | 32.7148
70 | 36.0642 | 38.7755 | 37.9983 | 29.5218 | NaN | NaN | 34.5431
71 | 39.7008 | 41.8153 | 39.523 | 31.6715 | NaN | NaN | 37.705
72 | 44.1421 | 45.5383 | 41.3191 | 33.908 | NaN | NaN | 41.6452
73 | 46.9033 | 48.9217 | 43.4231 | 36.2129 | NaN | NaN | 44.1509
74 | 47.6792 | 50.4033 | 45.3881 | 38.6268 | NaN | NaN | 43.8369
76 | 49.1112 | 50.4611 | 47.9486 | 41.246 | NaN | NaN | 43.5819
77 | 47.8254 | 47.9912 | 46.854 | 41.2168 | NaN | NaN | 42.2771
78 | 47.5867 | 47.0807 | 46.4481 | 43.3846 | NaN | NaN | 44.449
79 | 46.9449 | 47.3044 | 47.6409 | 45.9166 | NaN | NaN | 48.3518
80 | 46.4913 | 47.7419 | 48.5913 | 47.4006 | NaN | NaN | 51.2261
81 | 46.4499 | 48.4628 | 49.3636 | 48.0448 | NaN | NaN | 52.2803
82 | 46.703 | 48.5595 | 49.8926 | 46.6893 | NaN | NaN | 51.7579
83 | 46.7197 | 44.7221 | 47.9431 | 42.9788 | NaN | NaN | 49.9303
84 | 38.6463 | 38.1873 | 42.9096 | 37.537 | NaN | NaN | 46.5524
85 | 26.1056 | 31.7017 | 35.6306 | 31.6017 | NaN | NaN | 42.97
86 | 17.8468 | 20.9946 | 26.2421 | 27.4403 | NaN | NaN | 37.9252

## LWMdist all
0 | 1968.1639 | 1970.863 | 1974.9233 | 1975.2301 | 1982.9178 | 1992.0464 | 1999.1288 | 2005.9589
0 | 3.8882 | 4.7528 | 4.6988 | 4.0783 | 5.3948 | 4.1823 | 3.7143 | 3.818
0 | NaN | 42.6977 | 50.1893 | 46.5757 | 48.0358 | 38.2653 | 41.6459 | 42.5211
1 | NaN | 50.0866 | 51.1361 | 50.2468 | 53.8223 | 42.4425 | 46.078 | 46.2528
2 | NaN | 49.8838 | 50.0744 | 50.15 | 53.6687 | 42.4035 | 45.9307 | 45.7413
3 | NaN | 44.9471 | 46.3822 | 45.6388 | 49.6517 | 39.2374 | 40.2208 | 41.4173
5 | NaN | 39.4551 | 40.7542 | 40.9297 | 43.7667 | 34.8588 | 33.8932 | 35.4766
6 | NaN | 45.2954 | 46.4902 | 47.2295 | 48.6103 | 42.7354 | 40.3345 | 41.212
7 | NaN | 48.8543 | 49.6445 | 49.425 | 49.9991 | 46.5295 | 42.0749 | 43.8686
8 | NaN | 49.0472 | 50.5124 | 50.4483 | 48.7559 | 48.0571 | 44.3609 | 45.2778
9 | NaN | 46.8141 | 48.5693 | 48.5417 | 46.9862 | 47.7745 | 46.176 | 46.3922
10 | NaN | 41.92 | 45.2721 | 44.1136 | 44.2905 | 46.6939 | 45.6303 | 45.1736
11 | NaN | 36.2946 | 40.9198 | 39.0158 | 41.2425 | 43.8468 | 42.6928 | 42.4396
12 | NaN | 31.1992 | 36.5001 | 33.9181 | 38.5528 | 39.071 | 38.3499 | 40.3809
13 | NaN | 25.9788 | 30.8648 | 29.4636 | 35.2144 | 33.2586 | 33.0915 | 39.324
15 | NaN | 30.2787 | 34.5037 | 35.3942 | 41.9441 | 38.3959 | 38.9247 | 48.2826
16 | NaN | 33.8535 | 36.4614 | 40.3296 | 44.0094 | 44.0297 | 46.0863 | 51.6488
17 | NaN | 33.6364 | 35.8874 | 40.6626 | 43.5723 | 45.114 | 47.0618 | 48.958
18 | 33.3407 | 49.3499 | 55.2546 | 48.9246 | 58.6351 | NaN | 64.2716 | 68.5759
19 | 37.1503 | 51.0678 | 54.3234 | 49.5558 | 53.5971 | NaN | 64.8929 | 71.9285
20 | 42.1233 | 55.6167 | 55.9241 | 54.4737 | 50.5311 | NaN | 61.3981 | 72.1403
21 | 47.9593 | 57.3828 | 54.661 | 59.477 | 46.2962 | NaN | 53.688 | 66.2847
24 | 39.6398 | 52.206 | 46.1247 | 54.1894 | 37.0082 | NaN | 41.2963 | 51.3805
25 | 45.6485 | 62.9372 | 57.8296 | 64.7727 | 51.9349 | NaN | 46.042 | 48.3092
26 | 51.9966 | 67.9125 | 69.424 | 71.6568 | 57.9587 | NaN | 49.3114 | 48.1988
27 | 61.0246 | 69.6746 | 71.9946 | 73.3548 | 57.5884 | NaN | 50.4647 | 51.6371
28 | 62.6458 | 66.6049 | 69.0475 | 67.6945 | 52.2784 | NaN | 47.6133 | 50.1755
31 | 48.5273 | 51.4429 | 54.2466 | 53.1182 | 39.6949 | NaN | 35.775 | 39.6832
32 | 47.0973 | 51.1638 | 54.8897 | 53.6307 | 38.1052 | NaN | 35.9179 | 39.2231
33 | 47.6661 | 50.3811 | 55.0743 | 53.5393 | 35.7972 | NaN | 36.4526 | 37.9552
34 | 50.4672 | 52.3571 | 55.2336 | 53.3671 | 34.8236 | NaN | 36.3873 | 35.5821
35 | 55.7913 | 56.6874 | 54.588 | 52.6878 | 35.6968 | NaN | 37.3567 | 38.3306
36 | 53.6248 | 51.6752 | 53.0591 | 49.3496 | 36.4696 | NaN | 34.5308 | 35.6035
37 | 44.4937 | 42.547 | 44.9542 | 41.94 | 30.1727 | NaN | 26.854 | 28.8988
40 | 38.8283 | 39.0752 | 41.2039 | 38.6944 | 28.9543 | NaN | 25.8302 | 28.2264
41 | 32.4707 | 36.4956 | 39.1248 | 37.1648 | 27.5324 | NaN | 26.7599 | 29.7467
42 | 29.8552 | 32.6357 | 36.8112 | 34.5671 | 24.1547 | NaN | 27.7073 | 31.0392
43 | 28.1673 | 31.0868 | 35.858 | 33.0608 | 23.7674 | NaN | 29.716 | 31.6658
44 | 29.3879 | 33.3407 | 37.1663 | 34.8708 | 26.2566 | NaN | 32.345 | 36.1485
45 | 31.4844 | 36.1407 | 39.0469 | 37.9244 | 29.9274 | NaN | 35.647 | 39.7591
46 | 33.0079 | 37.4952 | 40.8583 | 39.615 | 33.0985 | NaN | 38.5744 | 41.5983
47 | 34.4797 | 39.2486 | 41.6323 | 40.7721 | 36.1099 | NaN | 40.7676 | 43.4289
48 | 35.9454 | 41.0518 | 43.1645 | 42.2026 | 38.728 | NaN | 42.4526 | 45.5462
49 | 37.4082 | 42.4341 | 44.9257 | 43.6198 | 40.9782 | NaN | 44.2582 | 47.3556
50 | 38.8986 | 43.6021 | 46.1109 | 45.0533 | 42.6521 | NaN | 45.8237 | 49.1133
51 | 40.1792 | 44.6566 | 47.2752 | 46.7846 | 44.3186 | NaN | 46.894 | 50.8711
52 | 41.2084 | 45.5495 | 48.9149 | 48.1706 | 45.7424 | NaN | 47.5077 | 52.3757
53 | 41.732 | 46.1385 | 50.4896 | 49.0191 | 47.071 | NaN | 48.2434 | 53.4346
54 | 42.5844 | 46.5983 | 51.5173 | 50.2499 | 47.7482 | NaN | NaN | 54.2048
55 | 43.0553 | 46.2283 | 51.9641 | 50.9811 | 48.0699 | NaN | NaN | 53.4913
56 | 43.2892 | 46.1381 | 51.9943 | 50.9751 | 47.8026 | NaN | NaN | 51.9316
57 | 43.3362 | 46.1411 | 52.0694 | 50.5149 | 47.4805 | NaN | NaN | 50.6898
58 | 43.3895 | 45.8963 | 51.7802 | 49.9941 | 46.3459 | NaN | NaN | 49.7744
59 | 43.6913 | 45.3103 | 51.1802 | 50.504 | 45.4292 | NaN | NaN | 49.5612
60 | 43.3131 | 44.9296 | 50.9142 | 50.4427 | 44.6463 | NaN | NaN | 49.5278
61 | 41.8459 | 44.2911 | 50.6924 | 49.6982 | 42.6461 | NaN | NaN | 47.6871
62 | 39.9493 | 43.2267 | 50.2525 | 48.4127 | 40.0898 | NaN | NaN | 45.4452
63 | 36.118 | 40.559 | 48.944 | 46.5762 | 37.3561 | NaN | NaN | 43.1835
64 | 35.4831 | 39.5088 | 47.8542 | 45.1886 | 35.3032 | NaN | NaN | 42.3615
65 | 36.212 | 38.7905 | 47.2422 | 44.1885 | 33.1662 | NaN | NaN | 41.1675
66 | 35.9979 | 37.8452 | 46.0362 | 43.1814 | 30.8821 | NaN | NaN | 37.9535
67 | 35.3979 | 36.222 | 43.3473 | 39.9829 | 28.8748 | NaN | NaN | 33.3951
68 | 34.9498 | 35.5918 | 40.671 | 37.814 | 27.1718 | NaN | NaN | 31.9722
69 | 35.0635 | 36.5566 | 39.2025 | 37.5763 | 27.4737 | NaN | NaN | 32.7148
70 | 36.0642 | 38.7755 | 39.4012 | 37.9983 | 29.5218 | NaN | NaN | 34.5431
71 | 39.7008 | 41.8153 | 40.4239 | 39.523 | 31.6715 | NaN | NaN | 37.705
72 | 44.1421 | 45.5383 | 42.5457 | 41.3191 | 33.908 | NaN | NaN | 41.6452
73 | 46.9033 | 48.9217 | 44.9282 | 43.4231 | 36.2129 | NaN | NaN | 44.1509
74 | 47.6792 | 50.4033 | 46.8145 | 45.3881 | 38.6268 | NaN | NaN | 43.8369
76 | 49.1112 | 50.4611 | 49.1334 | 47.9486 | 41.246 | NaN | NaN | 43.5819
77 | 47.8254 | 47.9912 | 48.3436 | 46.854 | 41.2168 | NaN | NaN | 42.2771
78 | 47.5867 | 47.0807 | 49.3477 | 46.4481 | 43.3846 | NaN | NaN | 44.449
79 | 46.9449 | 47.3044 | 50.3815 | 47.6409 | 45.9166 | NaN | NaN | 48.3518
80 | 46.4913 | 47.7419 | 51.537 | 48.5913 | 47.4006 | NaN | NaN | 51.2261
81 | 46.4499 | 48.4628 | 53.1712 | 49.3636 | 48.0448 | NaN | NaN | 52.2803
82 | 46.703 | 48.5595 | 53.7946 | 49.8926 | 46.6893 | NaN | NaN | 51.7579
83 | 46.7197 | 44.7221 | 50.0932 | 47.9431 | 42.9788 | NaN | NaN | 49.9303
84 | 38.6463 | 38.1873 | 43.5371 | 42.9096 | 37.537 | NaN | NaN | 46.5524
85 | 26.1056 | 31.7017 | 35.806 | 35.6306 | 31.6017 | NaN | NaN | 42.97
86 | 17.8468 | 20.9946 | 26.5033 | 26.2421 | 27.4403 | NaN | NaN | 37.9252

## Vegdist
| 1968 | 1970 | 1974 | 1975 | 1982 | 1992 | 1999 | 2005
0 | NaN | 49.5152 | 52.9247 | 52.9247 | 52.9669 | 52.9247 | 52.9247 | 52.9247
1 | NaN | 57.5102 | 63.4723 | 63.4723 | 63.5786 | 63.4723 | 63.4723 | 63.4723
2 | NaN | 62.8596 | 69.3138 | 69.3138 | 69.0282 | 69.3138 | 69.3138 | 69.3138
3 | NaN | 68.0099 | 73.9045 | 73.9045 | 73.5424 | 73.9045 | 73.9045 | 73.9045
5 | NaN | 80.2256 | 76.9933 | 76.9933 | 80.8304 | 76.9933 | 76.9933 | 76.9933
6 | NaN | 84.0426 | 84.9907 | 84.9907 | 88.0404 | 84.9907 | 84.9907 | 84.9907
7 | NaN | 87.367 | 89.1754 | 89.1754 | 92.1727 | 89.1754 | 89.1754 | 89.1754
8 | NaN | 88.957 | 89.8862 | 89.8862 | 92.6254 | 89.8862 | 89.8862 | 89.8862
9 | NaN | 89.8391 | 88.7681 | 88.7681 | 91.1492 | 88.7681 | 88.7681 | 88.7681
10 | NaN | 85.5772 | 85.4446 | 85.4446 | 87.9356 | 85.4446 | 85.4446 | 85.4446
11 | NaN | 80.0117 | 80.2579 | 80.2579 | 82.9021 | 80.2579 | 80.2579 | 80.2579
12 | NaN | 73.8049 | 72.2293 | 72.2293 | 74.3792 | 72.2293 | 72.2293 | 72.2293
13 | NaN | 65.9207 | 61.9741 | 61.9741 | 64.3148 | 61.9741 | 61.9741 | 61.9741
15 | NaN | 60.265 | 55.4326 | 55.4326 | 56.6033 | 55.4326 | 55.4326 | 55.4326
16 | NaN | 56.0893 | 51.7776 | 51.7776 | 53.034 | 51.7776 | 51.7776 | 51.7776
17 | NaN | 51.5191 | 49.0516 | 49.0516 | 49.9696 | 49.0516 | 49.0516 | 49.0516
18 | NaN | 77.38 | 77.3689 | 76.6653 | 75.1783 | NaN | 71.6106 | 73.0263
19 | 77.3125 | 81.3158 | 81.4581 | 81.6632 | 85.0555 | NaN | 75.7986 | 76.3637
20 | 83.4687 | 87.7186 | 87.3211 | 86.4338 | 89.3092 | NaN | 81.6072 | 80.8307
21 | 90.4882 | 93.3519 | 94.2544 | 94.0321 | 93.9432 | NaN | 86.1508 | 85.641
24 | 94.6937 | 97.3902 | 99.5803 | 99.3095 | 87.5231 | NaN | 86.3289 | 84.7138
25 | 98.4524 | 102.32 | 101.643 | 101.858 | 95.2246 | NaN | 91.4605 | 88.8039
26 | 98.8396 | 101.356 | 100.979 | 100.304 | 97.4477 | NaN | 93.556 | 89.3538
27 | 97.7669 | 99.6675 | 100.028 | 99.6184 | 98.2122 | NaN | 95.5916 | 94.4178
28 | 97.7401 | 99.8706 | 100.553 | 99.047 | 96.2684 | NaN | 96.4129 | 91.8056
31 | 86.3224 | 84.6318 | 90.0857 | 89.2872 | 89.31 | NaN | 86.4949 | 85.7119
32 | 85.6537 | 85.459 | 92.3367 | 90.9944 | 92.1606 | NaN | 90.3242 | 89.0796
33 | 90.1364 | 90.2808 | 94.2261 | 101.356 | 96.7147 | NaN | 97.8089 | 96.6388
34 | 100.31 | 91.3767 | 96.8816 | NaN | 109.008 | NaN | 109.681 | 107.43
35 | 98.3027 | 93.0129 | 99.1796 | 98.5159 | 97.7321 | NaN | 98.5159 | 98.5159
36 | 86.9918 | 87.0668 | 87.7299 | 87.0668 | 86.4564 | NaN | 87.0668 | 87.0668
37 | 75.552 | 75.6177 | 76.2802 | 75.6177 | 75.1807 | NaN | 75.6177 | 75.6177
40 | 67.7644 | 67.7523 | 68.3849 | 67.7523 | 67.6318 | NaN | 67.7523 | 67.8759
41 | 67.7017 | 67.5839 | 68.3146 | 67.5839 | 67.6931 | NaN | 67.5839 | 67.9167
42 | 67.639 | 67.4192 | 68.2444 | 67.4192 | 67.7544 | NaN | 67.42 | 67.9575
43 | 67.5762 | 67.4419 | 68.1741 | 67.4419 | 67.8157 | NaN | 67.4868 | 67.9983
44 | 67.5135 | 67.4646 | 68.1039 | 67.4646 | 67.877 | NaN | 67.5536 | 67.9534
45 | 67.4507 | 67.4874 | 68.0337 | 67.4874 | 67.9383 | NaN | 67.6204 | 67.8925
46 | 67.388 | 67.5101 | 67.9651 | 67.5101 | 67.987 | NaN | 67.6776 | 67.8317
47 | 67.3253 | 67.5329 | 67.9077 | 67.5329 | 67.9499 | NaN | 67.6647 | 67.7708
48 | 67.2625 | 67.5556 | 67.8891 | 67.5556 | 67.9187 | NaN | 67.6519 | 67.7099
49 | 67.1998 | 67.5783 | 67.9908 | 67.5783 | 67.9164 | NaN | 67.639 | 67.6491
50 | 67.1505 | 67.6117 | 68.0926 | 67.6117 | 67.9141 | NaN | 67.6262 | 67.6011
51 | 67.1871 | 67.7034 | 68.1943 | 67.7034 | 67.9119 | NaN | 67.6333 | 67.6236
52 | 67.2237 | 67.7951 | 68.2331 | 67.7951 | 67.9096 | NaN | 67.6881 | 67.6458
53 | 67.2602 | 67.8868 | 68.1808 | 67.8868 | 67.9066 | NaN | NaN | 67.749
54 | 67.2968 | 67.9694 | 68.1284 | 67.9694 | 67.903 | NaN | NaN | 67.9694
55 | 67.3334 | 67.9376 | 68.076 | 67.9376 | 67.8994 | NaN | NaN | 67.9376
56 | 67.3699 | 67.9058 | 68.0237 | 67.9058 | 67.8959 | NaN | NaN | 67.9058
57 | 67.4065 | 67.874 | 67.9713 | 67.874 | 67.8923 | NaN | NaN | 67.874
58 | 67.4431 | 67.8422 | 67.919 | 67.8422 | 67.8887 | NaN | NaN | 67.8422
59 | 67.4797 | 67.8104 | 67.8666 | 67.8104 | 67.8852 | NaN | NaN | 67.8104
60 | 67.5162 | 67.7785 | 67.8142 | 67.7785 | 67.8816 | NaN | NaN | 67.7785
61 | 67.5528 | 67.7467 | 67.7619 | 67.7467 | 67.878 | NaN | NaN | 67.7467
62 | 67.5894 | 67.7149 | 67.7095 | 67.7149 | 67.8745 | NaN | NaN | 67.7149
63 | 67.6259 | 67.976 | 67.6571 | 67.976 | 67.8709 | NaN | NaN | 67.976
64 | 67.6625 | 68.0107 | 67.6048 | 68.0107 | 67.8674 | NaN | NaN | 68.0107
65 | 67.6991 | 68.0146 | 67.5524 | 68.0146 | 67.8638 | NaN | NaN | 68.0146
66 | 67.7357 | 68.0184 | 67.5 | 68.0184 | 67.8602 | NaN | NaN | 68.0184
67 | 67.7722 | 68.0223 | 67.4477 | 68.0223 | 68.1136 | NaN | NaN | 68.0223
68 | 67.8088 | 68.0262 | 67.3953 | 68.0262 | 68.3978 | NaN | NaN | 68.0262
69 | 67.8521 | 68.0292 | 67.4141 | 68.0292 | 68.6819 | NaN | NaN | 68.0292
70 | 68.0804 | 68.1669 | 68.0871 | 68.1669 | 69.2544 | NaN | NaN | 68.1669
71 | 69.5188 | 69.4686 | 69.4695 | 69.4686 | 70.2474 | NaN | NaN | 69.4686
72 | 72.0179 | 71.8185 | 71.4944 | 71.8185 | 72.6653 | NaN | NaN | 71.8185
73 | 75.2106 | 75.1893 | 74.4257 | 75.1893 | 75.3921 | NaN | NaN | 75.1893
74 | 79.3116 | 79.0114 | 78.5454 | 79.0114 | 79.2882 | NaN | NaN | 79.0114
76 | 82.7322 | 82.179 | 81.9834 | 82.179 | 82.3601 | NaN | NaN | 82.179
77 | 82.2631 | 81.6321 | 81.475 | 81.6321 | 81.8649 | NaN | NaN | 81.6321
78 | 82.1042 | 81.4844 | 81.3302 | 81.4844 | 81.9061 | NaN | NaN | 81.4844
79 | 81.9452 | 81.3046 | 81.1566 | 81.3046 | 81.9473 | NaN | NaN | 81.3046
80 | 81.7862 | 81.1116 | 80.983 | 81.1116 | 81.9886 | NaN | NaN | 81.1116
81 | 81.6273 | 80.8235 | 80.8094 | 80.8235 | 82.0298 | NaN | NaN | 80.8235
82 | 81.4683 | 80.6632 | 80.6358 | 80.6632 | 82.071 | NaN | NaN | 80.7397
83 | 81.3093 | 80.5697 | 80.4622 | 80.5697 | 82.1123 | NaN | NaN | 80.7627
84 | 81.1504 | 80.4762 | 80.2886 | 80.4762 | 82.235 | NaN | NaN | 80.7856
85 | 80.9914 | 80.3828 | 80.1194 | 80.3828 | 82.4184 | NaN | NaN | 80.8086
86 | 80.8324 | 80.239 | 80.019 | 80.0242 | 82.4184 | NaN | NaN | 80.8316

## boundary
Boundary File for inout into Matlab. This ascii file contains the transects that divide the study area into smaller descrete cells for analysis purposes
with a 0 to indicate start of analysis cell and another 0 at the last transect to indicate end of analysis. 1 and -1 can be used to indicate stop
transects within the study area, dividing the study area into separate cells for analysis. If a 1 is used to indicate a stop at a headland for example,
then a -1 should be used to indicate the start of the the next cell for analysis. Zeros could also be used instead of 1/-1.
| 0 | 0
| 17 | 0
| 18 | 0
| 86 | 0
Truncation: LWMdist Ready (ToeDist) includes shorelines 1968 - 2005, only. 1974 also not included. So, no truncation needed.
NaN

## LWMsForAnalysis
*1974 shoreline not to be included in rate calculations. 1975 has superior resolution and lower uncertainty.
Rates calculated for modern beach configuration, only.
Transect files, ToeDist include shorelines 1968 - 2005. Casting transects through 1927 would look irregular on poster and is meaningless for rate calculations.
Uncertainty WS name | toedist field | Corresponding GIS Layer
1927-01-01 |  | AlaMoana1927LWM.shp
1949-02-16 |  | AlaMoana1949LWM.shp
1952-09-20 |  | AlaMoana1952LWM.shp
1957-12-16 |  | AlaMoana1957LWM.shp
1958-01-14 |  | AlaMoana1958LWM.shp
1968-02-08 | 1968.1639 | AlaMoana1968LWM.shp
1970-11-11 | 1970.863 | AlaMoana1970LWM.shp
1974-12-03 | 1974.9233 | AlaMoana1974LWM.shp
1975-03-25 | 1975.2301 | AlaMoana1975LWM.shp
1982-12-01 | 1982.9178 | AlaMoana1982LWM.shp
1992-01-17 | 1992.0464 | AlaMoana1992LWM.shp
1999-02-16 | 1999.1288 | AlaMoana1999LWM.shp
2005-12-16 | 2005.9589 | AlaMoana2005LWM.shp
= not used in analysis