## Uncert_Totals
Kaaawa Low Water Mark (LWM) Positional Uncertainty
See Word doc Uncertainties_for_ST_PX_PXT.doc: "Uncertainties for the S-T, PX, and PXT Shoreline Change Rate Methods" for further explanation
Uncertainty data for each year of coverage are used in Matlab scriptfiles to calculate erosion rates
Measurement Error, Em | = square root of [(Er)^2 + (Ed)^2 + (Ep)^2 + (Ets)^2 ]
| Er | (rectification error) values from next worksheet, "RectifyUncert."
| Ed | digitizing error, values come from SE_OahuDigitizeErrorTest and table on page 2 of Word file, "Uncertainties for the S-T, PX, and
PXT Shoreline Change Rate Methods". Use the closest appropriate scale/media Ed Value
| Ep | = the pixel size for a mosaic, usually 0.5 m. Can vary for T-Sheets, usually 1 m - 5 m, depending on original scan ppi.
| Ets | = 5.1 m = error associated with plotting on the t-sheet, inc. position of planetable (3 m), posit of plotted points (1 m) and
field interpretation of MHWL (4 m), from Shalowitz, 1964. Ets applies to T-sheets only and is the root sum of squares of above terms.
* Enter a "0" below for blocks where data doesn't exist.
for estimating Ed values
| year | Er, Rectification Error | Ed | Ep, Pixel Size | Ets | Em |  | year | photo scale, altitude | b/w / color | quality
| 1928 | 2.4412 | 2.91 | 0.5 | 0 | 3.8312 |  | 1928 | > 1:10,000 | b/w | poor
t4741 | 1932 | 1.9642 | 1.6794 | 1 | 5.1 | 5.8042
| 1949-10-29 | 2.5724 | 2.91 | 0.5 | 0 | 3.916 |  | 1949 | 1:10000 | b/w | poor
Kaaawa | 1967-04-22 | 1.8504 | 1.44 | 0.5 | 0 | 2.3974 |  | 1967 | 1:2400 | b/w | good
| 1975-04-13 | 0.92801 | 1.44 | 0.5 | 0 | 1.7846 |  | 1975 | 1:7500 | b/w | good
| 1988-02-19 | 1.5646 | 2.91 | 0.5 | 0 | 3.3416 |  | 1988 | 1:13400 | b/w | poor
Kaaawa | 1996-08-22 | 0.98351 | 1.44 | 0.5 | 0 | 1.8141 |  | 1996 | 1:5000 | color | good
| 2005-12-16 | 0.022361 | 1.44 | 0.5 | 0 | 1.5245 |  | 2006 | 1:9,000 | color | good
[5 empty] | Mean Em = | 3.0517
= square root of [(Em)^2 + (Etd)^2 + (Etid)^2 + (Es)^2 + (Ec)^2 ]
Total Position Uncertainty, Etp | Em | measurement error, calculated in table above.
| Etd | tidal fluctuation of the toe position,
see: "Uncertainties for WLS and RWLS" (new_explanation_uncertainty.doc) ( std dev of +/- 3m)
| Es | error from seasonal fluctuation of toe position, from the "SeasonalUncert" worksheet.
| Ec | uncertainty from coverting MHWL to toe, applies to T-sheets only. Get from "Profile Data" worksheet.
Enter a "0" below for blocks where data doesn't exist.
| year | Em | Etd | Es | Ec | Etp (m)
| 1928 | 3.8312 | 3.1251 | 1.663 | 0 | 5.2163
t4741 | 1932 | 5.8042 | 3.1251 | 1.663 | 1.584 | 6.9806
| 1949-10-29 | 3.916 | 3.1251 | 1.663 | 0 | 5.2789
Kaaawa | 1967-04-22 | 2.3974 | 3.1251 | 1.663 | 0 | 4.2754
| 1975-04-13 | 1.7846 | 3.1251 | 1.663 | 0 | 3.9644
| 1988-02-19 | 3.3416 | 3.1251 | 1.663 | 0 | 4.868
Kaaawa | 1996-08-22 | 1.8141 | 3.1251 | 1.663 | 0 | 3.9778
| 2005-12-16 | 1.5245 | 3.1251 | 1.663 | 0 | 3.8543
[5 empty] | Mean Etp = | 4.802
| 1928 | 1932 | 1949-10-29 | 1967-04-22 | 1975-04-13 | 1988-02-19 | 1996-08-22 | 2005-12-16
| 1928 | 1932 | 1949.8274 | 1967.3068 | 1975.2822 | 1988.1366 | 1996.6411 | 2005.9589
| 5.2163 | 6.9806 | 5.2789 | 4.2754 | 3.9644 | 4.868 | 3.9778 | 3.8543
Note on C14: SHalowitz also estimates up to 10 m inaccuracy from sketching MHWL posit between surveyed points. We assume it is insignificant, as per Crowell, et. al., 1991.
Note on D17: Bradley M. Romine: values from Ed_results_summary.xls Average values from similar quality photos in southeast Oahu digitization error test. Tsheet Ed values from Uncertainties_for_ST_PX_PXT.doc, Table 1.
Note on E38: Bradley M. Romine: use Es from SeasonalUncert sheet (1949-1950 shoreline positions). Seasonal uncertainty from OKWO profile data does not appear to be representative (underestimates) seasonal uncertainty for study area. Large seasonal variability is visible in LWM positions - choose larger, more conservative, value from 49/50 LWMs.
Note on L17: Bradley M. Romine: Comparitive rating based on ability to resolve beach toe throughout images. Best (e.g. good) is 2005 color images. Worst (e.g. poor) is 1928 b/w images.

## RectifyUncert
Er, Rectification Error
| year | x rms | y rms | ttl rms(m)
| 1928 | 1.66 | 1.79 | 2.4412
t4741 | 1932 | 0.281 | 1.944 | 1.9642
| 1949-10-29 | 1.63 | 1.99 | 2.5724
Kaaawa | 1967-04-22 | 1.4 | 1.21 | 1.8504
| 1975-04-13 | 0.74 | 0.56 | 0.92801
| 1988-02-19 | 1.05 | 1.16 | 1.5646
Kaaawa | 1996-08-22 | 0.72 | 0.67 | 0.98351
| 2005-12-16 | 0.02 | 0.01 | 0.022361

## ProfileData
T-Sheet HWM-LWM Offset, Ec, Es
OKUA1 and OKUA 2: use these values for Tsheet offset and seasonal uncertainties
T-Sheet HWM-LWM offset distance | [5 empty] | Ec, Conversion Error for T-Sheets | [5 empty] | Es, Seasonal Error |  |  | m | ft
|  |  | median LWM - HWM (all) = offset distance = | 6.852 |  |  | = standard deviation of all median offset - offset |  |  |  |  | mean magnitude of seasonal difs = X = |  |  | 2.5381 | 8.3271
|  |  | mean LWM - HWM (for comparison) = | 7.0705 |  |  |  | Ec = | 1.584 |  |  | std dev of magnitude of seasonal difs = |  |  | 1.6123
*see TsheetOffset worksheet for calculation | [5 empty] | * see TsheetOffset worksheet for calculation | [5 empty] | ¦x¦+2*std ( goes to matlab - seasonaluncert.m) |  |  | 5.7628
using the mean absolute value plus 2*standard deviation, we generated the uncertainty
in matlab using seasonaluncert.m. We used synthetic data to calcualate Es.
[12 empty] | Es = | 1.663
OKUA1 for comparison
T-Sheet HWM-LWM offset distance | [5 empty] | Ec, Conversion Error for T-Sheets | [5 empty] | Es, Seasonal Error |  |  | m | ft
|  |  | median LWM - HWM (all) = offset distance = | 7.551 |  |  | = standard deviation of all median offset - offset |  |  |  |  | mean magnitude of seasonal difs = X = |  |  | 1.8423 | 6.0443
|  |  | mean LWM - HWM (for comparison) = | 7.935 |  |  |  | Ec = | 1.8168 |  |  | std dev of magnitude of seasonal difs = |  |  | 1.1169
*see TsheetOffset worksheet for calculation | [5 empty] | * see TsheetOffset worksheet for calculation | [5 empty] | ¦x¦+2*std ( goes to matlab - seasonaluncert.m) |  |  | 4.076
using the mean absolute value plus 2*standard deviation, we generated the uncertainty
in matlab using seasonaluncert.m. We used synthetic data to calcualate Es.
[12 empty] | Es = | 1.1773
OKUA2 for comparison
T-Sheet HWM-LWM offset distance | [5 empty] | Ec, Conversion Error for T-Sheets | [5 empty] | Es, Seasonal Error |  |  | m | ft
|  |  | median LWM - HWM (all) = offset distance = | 5.6146 |  |  | = standard deviation of all median offset - offset |  |  |  |  | mean magnitude of seasonal difs = X = |  |  | 3.2339 | 10.6099
|  |  | mean LWM - HWM (for comparison) = | 6.1442 |  |  |  | Ec = | 1.3213 |  |  | std dev of magnitude of seasonal difs = |  |  | 1.7697
*see TsheetOffset worksheet for calculation | [5 empty] | * see TsheetOffset worksheet for calculation | [5 empty] | ¦x¦+2*std ( goes to matlab - seasonaluncert.m) |  |  | 6.7734
using the mean absolute value plus 2*standard deviation, we generated the uncertainty
in matlab using seasonaluncert.m. We used synthetic data to calcualate Es.
[12 empty] | Es = | 1.953
LWM-HWM Beach Profile Measurements | [7 empty] | LWM-HWM Beach Profile Measurements
|  | Toe Crest |  |  | median offset |  |  |  |  | Toe Crest |  |  | median offset
Profile Line | Profile Date | (LWM) Dist | HWM Dist. | LWM - HWM | - offset |  |  | Profile Line | Profile Date | (LWM) Dist | HWM Dist. | LWM - HWM | - offset
OKUA1 | 8/8/94 | 48.691 | 35.629 | 13.062 | 6.21 |  |  | OKUA2 | 1/19/95 | 35.204 | 23.149 | 12.055 | 5.203
OKUA1 | 1/19/95 | 46.395 | 35.283 | 11.112 | 4.26 |  |  | OKUA2 | 9/12/95 | 29.64 | 21.148 | 8.492 | 1.64
OKUA1 | 9/12/95 | 42.877 | 35.326 | 7.551 | 0.699 |  |  | OKUA2 | 3/9/96 | 32.433 | 27.936 | 4.497 | 2.355
OKUA1 | 3/9/96 | 44.354 | 32.827 | 11.527 | 4.675 |  |  | OKUA2 | 8/24/96 | 26.184 | 21.078 | 5.106 | 1.746
OKUA1 | 8/24/96 | 40.744 | 33.201 | 7.543 | 0.691 |  |  | OKUA2 | 2/23/97 | 27.679 | 21.662 | 6.017 | 0.835
OKUA1 | 2/23/97 | 41.208 | 34.512 | 6.696 | 0.156 |  |  | OKUA2 | 8/6/97 | 24.952 | 20.821 | 4.131 | 2.721
OKUA1 | 8/6/97 | 38.495 | 33.219 | 5.276 | 1.576 |  |  | OKUA2 | 1/5/98 | 26.885 | 20.563 | 6.322 | 0.53
OKUA1 | 1/5/98 | 39.679 | 32.827 | 6.852 | 0 |  |  | OKUA2 | 7/23/98 | 23.476 | 19.905 | 3.571 | 3.281
OKUA1 | 7/23/98 | 37.935 | 32.653 | 5.282 | 1.57 |  |  | OKUA2 | 1/27/99 | 25.625 | 20.172 | 5.453 | 1.399
OKUA1 | 1/28/99 | 40.706 | 32.946 | 7.76 | 0.908 |  |  | OKUA2 | 7/30/99 | 29.134 | 20.69 | 8.444 | 1.592
OKUA1 | 7/30/99 | 41.155 | 33.594 | 7.561 | 0.709 |  |  | OKUA2 | 2005-12-02 | 26.6679 | 17.3408 | 9.3271 | 2.4751
OKUA1 | 2005-12-02 | 37.1929 | 32.6716 | 4.5213 | 2.3307 |  |  | OKUA2 | 2006-08-30 | 21.6681 | 17.3359 | 4.3322 | 2.5198
OKUA1 | 2006-08-30 | 35.9692 | 28.5733 | 7.3959 | 0.54386 |  |  | OKUA2 | 2007-04-17 | 21.5846 | 15.8085 | 5.7761 | 1.0759
OKUA1 | 2007-04-17 | 34.6843 | 26.0993 | 8.585 | 1.733 |  |  | OKUA2 | 2007-08-09 | 17.6892 | 15.1934 | 2.4958 | 4.3562
OKUA1 | 2007-08-08 | 33.8342 | 25.5341 | 8.3001 | 1.4481
Seasonal Fluctuations | [7 empty] | Seasonal Fluctuations
| Summer Profiles |  | Winter Profiles |  | summer - |  |  |  | Summer Profiles |  | Winter Profiles |  | summer -
Profile Line | Date | Toe Dist. | Date | Toe Dist. | winter dist. | absolute |  | Profile Line | Date | Toe Dist. | Date | Toe Dist. | winter dist. | absolute
OKUA1 | 8/8/94 | 48.691 | 1/19/95 | 46.395 | 2.296 | 2.296 |  | OKUA2 | 9/12/95 | 29.64 | 1/19/95 | 35.204 | -5.564 | 5.564
OKUA1 | 9/12/95 | 42.877 | 1/19/95 | 46.395 | -3.518 | 3.518 |  | OKUA2 | 9/12/95 | 29.64 | 3/9/96 | 32.433 | -2.793 | 2.793
OKUA1 | 8/24/96 | 40.744 | 3/9/96 | 44.354 | -3.61 | 3.61 |  | OKUA2 | 8/24/96 | 26.184 | 3/9/96 | 32.433 | -6.249 | 6.249
OKUA1 | 8/24/96 | 40.744 | 2/23/97 | 41.208 | -0.464 | 0.464 |  | OKUA2 | 8/24/96 | 26.184 | 2/23/97 | 27.679 | -1.495 | 1.495
OKUA1 | 8/6/97 | 38.495 | 2/23/97 | 41.208 | -2.713 | 2.713 |  | OKUA2 | 8/6/97 | 24.952 | 2/23/97 | 27.679 | -2.727 | 2.727
OKUA1 | 8/6/97 | 38.495 | 1/5/98 | 39.679 | -1.184 | 1.184 |  | OKUA2 | 8/6/97 | 24.952 | 1/5/98 | 26.885 | -1.933 | 1.933
OKUA1 | 7/23/98 | 37.935 | 1/5/98 | 39.679 | -1.744 | 1.744 |  | OKUA2 | 7/23/98 | 23.476 | 1/5/98 | 26.885 | -3.409 | 3.409
OKUA1 | 7/23/98 | 37.935 | 1/28/99 | 40.706 | -2.771 | 2.771 |  | OKUA2 | 7/23/98 | 23.476 | 1/27/99 | 25.625 | -2.149 | 2.149
OKUA1 | 7/30/99 | 41.155 | 1/28/99 | 40.706 | 0.449 | 0.449 |  | OKUA2 | 7/30/99 | 29.134 | 1/27/99 | 25.625 | 3.509 | 3.509
OKUA1 | 2006-08-30 | 35.9692 | 2005-12-02 | 37.1929 | -1.2237 | 1.2237 |  | OKUA2 | 2006-08-30 | 21.6681 | 2005-12-02 | 26.6679 | -4.9998 | 4.9998
OKUA1 | 2006-08-30 | 35.9692 | 2007-04-17 | 34.6843 | 1.2849 | 1.2849 |  | OKUA2 | 2006-08-30 | 21.6681 | 2007-04-17 | 21.5846 | 0.08351 | 0.08351
OKUA1 | 2007-08-08 | 33.8342 | 2007-04-17 | 34.6843 | -0.85012 | 0.85012 |  | OKUA2 | 2007-08-09 | 17.6892 | 2007-04-17 | 21.5846 | -3.8954 | 3.8954
Note on C35: Bradley M. Romine: Toe not available in all profiles. So, those profiles are not included in this table.
Note on D35: Landward most of Wet Dry (WD) or Debris Line (DL). May use Berm Crest (BC) if WD or DL is n/a.
Note on K35: Bradley M. Romine: Toe not available in all profiles. So, those profiles are not included in this table.
Note on L35: Landward most of Wet Dry (WD) or Debris Line (DL). May use Berm Crest (BC) if WD or DL is n/a.
Note on N12: Bradley Romine: calculated with sesonaluncert.m
Note on N22: Bradley Romine: calculated with sesonaluncert.m
Note on N32: Bradley Romine: calculated with sesonaluncert.m

## TSheetOffset
T-sheet HWM-LWM offset distance input file
| 0 | -6.852
| 1 | -6.852
| 2 | -6.852
| 3 | -6.852
| 4 | -6.852
| 5 | -6.852
| 6 | -6.852
| 7 | -6.852
| 8 | -6.852
| 9 | -6.852
| 10 | -6.852
| 11 | -6.852
| 12 | -6.852
| 13 | -6.852
| 14 | -6.852
| 15 | -6.852
| 16 | -6.852
| 17 | -6.852
| 18 | -6.852
| 19 | -6.852
| 20 | -6.852
| 21 | -6.852
| 22 | -6.852
| 23 | -6.852
| 24 | -6.852
| 25 | -6.852
| 26 | -6.852
| 27 | -6.852
| 28 | -6.852
| 29 | -6.852
| 30 | -6.852
| 31 | -6.852
| 32 | -6.852
| 33 | -6.852
| 34 | -6.852
| 35 | -6.852
| 36 | -6.852
| 37 | -6.852
| 38 | -6.852
| 39 | -6.852
| 40 | -6.852
| 41 | -6.852
| 42 | -6.852
| 43 | -6.852
| 44 | -6.852
| 45 | -6.852
| 46 | -6.852
| 47 | -6.852
| 48 | -6.852
| 49 | -6.852
| 50 | -6.852
| 51 | -6.852
| 52 | -6.852
| 53 | -6.852
| 54 | -6.852
| 55 | -6.852
| 56 | -6.852
| 57 | -6.852
| 58 | -6.852
| 59 | -6.852
| 60 | -6.852
| 61 | -6.852
| 62 | -6.852
| 63 | -6.852
| 64 | -6.852
| 65 | -6.852
| 66 | -6.852
| 67 | -6.852
| 68 | -6.852
| 69 | -6.852
| 70 | -6.852
| 71 | -6.852
| 72 | -6.852
| 73 | -6.852
| 74 | -6.852
| 75 | -6.852
| 76 | -6.852
| 77 | -6.852
| 78 | -6.852
| 79 | -6.852
| 80 | -6.852
| 81 | -6.852
| 82 | -6.852
| 83 | -6.852
| 84 | -6.852
| 85 | -6.852
| 86 | -6.852
| 87 | -6.852
| 88 | -6.852
| 89 | -6.852
| 90 | -6.852
| 91 | -6.852
| 92 | -6.852
| 93 | -6.852
| 94 | -6.852
| 95 | -6.852
| 96 | -6.852
| 97 | -6.852
| 98 | -6.852
| 99 | -6.852
| 100 | -6.852
| 101 | -6.852
| 102 | -6.852
| 103 | -6.852
| 104 | -6.852
| 105 | -6.852
| 106 | -6.852
| 107 | -6.852
| 108 | -6.852
| 109 | -6.852
| 110 | -6.852
| 111 | -6.852
| 112 | -6.852
| 113 | -6.852
| 114 | -6.852
| 115 | -6.852
| 116 | -6.852
| 117 | -6.852
| 118 | -6.852
| 119 | -6.852
| 120 | -6.852
| 121 | -6.852
| 122 | -6.852
| 123 | -6.852
| 124 | -6.852
| 125 | -6.852
| 126 | -6.852
| 127 | -6.852
| 128 | -6.852
| 129 | -6.852
| 130 | -6.852
| 131 | -6.852
| 132 | -6.852
| 133 | -6.852
| 134 | -6.852
| 135 | -6.852
| 136 | -6.852
| 137 | -6.852
| 138 | -6.852
| 139 | -6.852
| 140 | -6.852
| 141 | -6.852
| 142 | -6.852
| 143 | -6.852
| 144 | -6.852
| 145 | -6.852
| 146 | -6.852
| 147 | -6.852
| 148 | -6.852
| 149 | -6.852
| 150 | -6.852
| 151 | -6.852
| 152 | -6.852
| 153 | -6.852
| 154 | -6.852
| 155 | -6.852
| 156 | -6.852
| 157 | -6.852
| 158 | -6.852
| 159 | -6.852
| 160 | -6.852
| 161 | -6.852
| 162 | -6.852
| 163 | -6.852
| 164 | -6.852
| 165 | -6.852
| 166 | -6.852
| 167 | -6.852
| 168 | -6.852
| 169 | -6.852
| 170 | -6.852
| 171 | -6.852
| 172 | -6.852
| 173 | -6.852
| 174 | -6.852
| 175 | -6.852
| 176 | -6.852
| 177 | -6.852
| 178 | -6.852
| 179 | -6.852
| 180 | -6.852
| 181 | -6.852
| 182 | -6.852
| 183 | -6.852
| 184 | -6.852
| 185 | -6.852
| 186 | -6.852
| 187 | -6.852
| 188 | -6.852
| 189 | -6.852
| 190 | -6.852
| 191 | -6.852
| 192 | -6.852
| 193 | -6.852
| 194 | -6.852
| 195 | -6.852
| 196 | -6.852
| 197 | -6.852
| 198 | -6.852
| 199 | -6.852
| 200 | -6.852
| 201 | -6.852
| 202 | -6.852
| 203 | -6.852
| 204 | -6.852
| 205 | -6.852
| 206 | -6.852

## TidalUncert
Etd: Tidal Fluctuation of the Toe Position
surveyed at three Oahu beaches
see: X:\Projects\Oahu\OahuPCIprojects\Uncertanties\SEOahu_TidalUncert53107
Etd for Waikiki is the mean of Etd's calculated from the the three beach surveys
| Beach | Etd
| Kailua | 3.4157
| Lanikai | 2.5399
| Waimanalo | 3.4196
| Etd, mean | 3.1251

## LWMdist_ready
|  |  | 1 | 2 | 3 | 4 | 5 | 6
| 1 | 2 | 3 | 4 | 5 | 6 | 7 | 8
ShapeID | 1928 | 1932 | 1949 | 1967 | 1975 | 1988 | 1996 | 2005
0 | 1928 | 1932 | 1949.8274 | 1967.3068 | 1975.2822 | 1988.1366 | 1996.6411 | 2005.9589
0 | 5.2163 | 6.9806 | 5.2789 | 4.2754 | 3.9644 | 4.868 | 3.9778 | 3.8543
0 | 33.808 | 37.4231 | 36.9675 | 42.9751 | 35.6846 | 40.389 | 45.1158 | 41.0568
1 | 28.596 | 35.2006 | 33.3905 | 34.4932 | 31.7328 | 34.5613 | 42.9474 | 39.0503
2 | 24.8868 | 32.5935 | 30.6057 | 28.1079 | 28.8255 | 29.3672 | 40.4817 | 39.3562
3 | 23.5455 | 30.2681 | 28.8371 | 23.6843 | 26.749 | 26.5478 | 38.5241 | 39.1959
4 | 24.3533 | 30.2777 | 28.4675 | 22.4804 | 26.0358 | 25.3675 | 37.2225 | 39.2711
5 | 26.307 | 31.2778 | 29.5588 | 22.5367 | 26.5827 | 25.9215 | 37.3183 | 39.5142
6 | 28.8182 | 32.6241 | 31.3828 | 24.7152 | 28.3317 | 26.9635 | 37.8389 | 39.872
7 | 32.5602 | 34.77 | 33.1818 | 27.7423 | 30.3111 | 28.2945 | 39.9061 | 38.2685
8 | 35.0034 | 36.2593 | 34.8377 | 30.165 | 32.8042 | 29.9059 | 41.0183 | 37.9741
9 | 35.6439 | 37.4189 | 36.0866 | 32.5711 | 35.2854 | 31.6565 | 41.1107 | 38.5877
10 | 36.5052 | 37.0593 | 37.8617 | 33.837 | 36.6548 | 33.1755 | 41.1952 | 39.0414
11 | 37.7096 | 39.1333 | 39.4639 | 35.2464 | 37.6062 | 34.6974 | 40.5784 | 38.8273
12 | 38.4437 | 41.4584 | 40.092 | 36.1294 | 38.9418 | 35.9263 | 40.6686 | 38.9627
13 | 39.6518 | 42.6753 | 40.7094 | 37.5264 | 39.4428 | 37.7339 | 41.6531 | 39.3429
14 | 42.0655 | 44.3521 | 41.7775 | 39.511 | 41.0168 | 39.9053 | 43.0539 | 40.6065
15 | 45.7232 | 44.536 | 43.8225 | 42.154 | 42.9098 | 42.0023 | 45.5787 | 43.0116
16 | 50.1106 | 50.5172 | 46.6698 | 44.8033 | 45.8217 | 43.9714 | 49.5601 | 46.0118
17 | 54.8955 | 53.558 | 50.4769 | 47.4286 | 50.0611 | 45.7136 | 54.8226 | 50.1335
18 | 58.8362 | 59.5268 | 54.7489 | 49.7095 | 53.5711 | 47.9495 | 59.5727 | 54.9931
19 | 60.9433 | 64.8282 | 59.1069 | 53.0682 | 57.1532 | 50.3463 | 63.0595 | 58.7026
20 | 62.4231 | 65.3957 | 62.3193 | 56.1206 | 59.8378 | 52.4654 | 65.3129 | 61.5585
21 | 64.2651 | 67.2127 | 64.9336 | 59.0431 | 61.8254 | 54.4614 | 67.0821 | 63.8048
22 | 66.5162 | 68.5977 | 67.1925 | 60.9894 | 63.4284 | 57.5069 | 69.9067 | 68.5958
23 | 71.2807 | 68.1852 | 68.7807 | 61.7661 | 64.3469 | 63.7339 | 71.9526 | 75.113
24 | 70.1412 | 68.8353 | 68.3307 | 61.5869 | 63.2492 | 65.5732 | 70.5111 | 72.5706
25 | 69.2337 | 66.4106 | 66.3497 | 60.7077 | 61.505 | 63.5907 | 68.517 | 70.6909
26 | 68.3037 | 61.0215 | 63.3763 | 58.3476 | 60.3032 | 60.8804 | 65.8299 | 69.0696
27 | 66.8314 | 60.0193 | 60.9709 | 55.205 | 58.5106 | 58.5234 | 63.9905 | 68.1769
28 | 65.1932 | 59.4172 | 58.8206 | 52.7812 | 56.4128 | 56.1385 | 62.7338 | 66.804
29 | 64.7914 | 58.3264 | 57.4305 | 50.2832 | 53.6794 | 53.6242 | 60.642 | 64.4562
30 | 62.2151 | 53.6676 | 55.7716 | 47.8838 | 50.9113 | 51.676 | 58.5502 | 61.9394
31 | 59.4034 | 53.3189 | 53.7844 | 45.5556 | 48.4281 | 50.3613 | 55.3656 | 58.5157
32 | 57.1532 | 52.0537 | 52.7671 | 44.7877 | 47.4065 | 49.2209 | 54.141 | 55.0586
33 | 55.5815 | 48.633 | 53.6316 | 43.8407 | 45.7711 | 48.1667 | 53.1603 | 48.4836
34 | 53.7707 | 45.6114 | 50.8178 | 41.2294 | 43.8643 | 41.9871 | 47.5876 | 45.4631
35 | 48.4761 | 43.8045 | 48.3893 | 38.8455 | 41.7157 | 40.208 | 46.665 | 43.5838
36 | 46.1275 | 39.5929 | 46.7186 | 37.1931 | 38.7055 | 39.2994 | 46.6038 | 42.7302
37 | 45.8616 | 39.2989 | 47.0012 | 36.6315 | 36.4578 | 38.7986 | 46.5426 | 42.426
38 | 45.8565 | 38.2324 | 48.4675 | 36.6095 | 37.0789 | 39.5088 | 46.4815 | 43.4536
39 | 46.4942 | 40.3208 | 48.3254 | 38.8372 | 40.757 | 42.469 | 46.2273 | 46.32
40 | 46.9125 | 43.346 | 46.8339 | 39.9052 | 42.5895 | 45.4653 | 45.1298 | 46.4205
41 | 35.9631 | 43.3438 | 45.5681 | 34.4747 | 38.9535 | 42.557 | 44.1467 | 43.1018
42 | 37.3239 | 40.1204 | 44.313 | 30.8777 | 35.4615 | 42.1816 | 43.3024 | 40.0499
43 | 37.8466 | 37.3977 | 36.4554 | 29.8098 | 31.095 | 41.9839 | 42.6545 | 37.3653
44 | 37.0705 | 32.0213 | 31.6861 | 29.0913 | 29.8118 | 40.4654 | 41.8896 | 34.2917
45 | 27.085 | 31.7678 | 29.0496 | 39.8953 | 40.6573 | 35.4985 | 34.1858 | 40.4523
46 | 29.2392 | 32.0146 | 27.019 | 33.8804 | 36.787 | 35.1284 | 34.7314 | 41.3676
47 | 31.3947 | 34.0955 | 25.6297 | 31.3081 | 35.0689 | 34.739 | 35.5802 | 36.0802
48 | 32.8184 | 32.1631 | 24.2405 | 32.0315 | 36.2566 | 34.6267 | 36.5492 | 35.2173
49 | 31.9806 | 32.1872 | 22.5548 | 31.827 | 36.0315 | 35.0158 | 37.0686 | 32.7062
50 | 30.7073 | 33.5346 | 20.9841 | 31.5902 | 35.0424 | 36.1818 | 38.1888 | 30.2865
51 | 28.9034 | 34.3359 | 21.7024 | 31.3533 | 34.0532 | 36.7172 | 41.6763 | 29.6431
52 | 28.0925 | 33.5492 | 23.72 | 31.2432 | 33.6632 | 36.4967 | 40.3533 | 30.1716
53 | 27.9764 | 32.1705 | 25.8298 | 30.5787 | 33.6516 | 37.6825 | 39.7089 | 31.1007
54 | 28.4277 | 32.2758 | 28.0784 | 31.2497 | 34.1338 | 41.7228 | 40.1997 | 34.1462
55 | 29.7504 | 33.8282 | 30.3944 | 33.3179 | 37.2894 | 43.4822 | 42.1955 | 38.6923
56 | 31.0982 | 34.9079 | 33.4934 | 35.9768 | 40.7389 | 45.1843 | 43.774 | 43.3337
57 | 30.0902 | 33.7152 | 34.168 | 35.5932 | 40.0768 | 44.9253 | 43.0841 | 42.8143
58 | 28.1456 | 33.3841 | 33.3153 | 34.5321 | 38.8319 | 43.5115 | 41.9133 | 41.4731
59 | 27.0221 | 35.1513 | 32.8814 | 34.0805 | 41.2411 | 42.5516 | 41.4994 | 40.9859
60 | 26.2671 | 34.9764 | 32.6169 | 33.3672 | 39.3133 | 42.6421 | 41.9123 | 41.0161
61 | 25.6153 | 34.401 | 32.8406 | 33.2659 | 35.4942 | 38.4754 | 42.7555 | 42.2283
62 | 26.383 | 32.7787 | 33.6811 | 33.5757 | 38.5236 | 39.2485 | 43.9895 | 46.1403
63 | 27.3988 | 32.1438 | 35.0002 | 34.8227 | 42.0505 | 40.2068 | 45.264 | 47.9622
64 | 28.5151 | 32.4209 | 36.119 | 36.8072 | 42.1289 | 40.9826 | 47.2446 | 49.0245
65 | 30.177 | 34.1193 | 33.9676 | 35.8835 | 44.1931 | 41.8424 | 50.1759 | 50.1923
66 | 31.8141 | 38.0695 | 36.5149 | 38.0125 | 46.552 | 44.0136 | 51.6103 | 50.7094
67 | 31.7054 | 39.2415 | 37.0265 | 38.1725 | 46.8322 | 43.8243 | 50.4418 | 48.2123
68 | 31.0345 | 38.1058 | 36.577 | 36.7164 | 45.5614 | 43.0447 | 48.6659 | 47.5241
69 | 30.3045 | 38.8405 | 36.4362 | 36.8218 | 42.5677 | 43.0437 | 47.9118 | 47.6883
70 | 29.5744 | 38.5762 | 35.2602 | 36.85 | 40.7262 | 42.1063 | 48.6643 | 43.9571
71 | 28.9026 | 36.7513 | 33.7034 | 35.7714 | 39.3874 | 40.4952 | 47.3263 | 41.661
72 | 29.3652 | 36.1528 | 34.3196 | 35.0241 | 39.4104 | 39.5888 | 46.0394 | 41.2685
73 | 29.9526 | 36.6033 | 36.2114 | 35.0443 | 39.5373 | 39.9682 | 48.1603 | 41.8895
74 | 30.5416 | 36.4271 | 37.0586 | 35.3204 | 39.9706 | 41.2827 | 46.2435 | 43.9234
75 | 31.1391 | 37.4107 | 37.2164 | 35.8506 | 39.7916 | 44.1261 | 44.9253 | 44.2239
76 | 31.7482 | 38.8071 | 37.4641 | 34.8698 | 39.5938 | 46.9257 | 44.2337 | 43.6685
77 | 32.3489 | 38.5078 | 37.6839 | 34.9237 | 39.3661 | 47.004 | 44.3404 | 43.1775
78 | 32.2481 | 38.9456 | 37.6476 | 35.0574 | 39.101 | 47.1136 | 44.7957 | 41.0455
79 | 32.1474 | 37.7786 | 37.1584 | 35.1528 | 38.7972 | 46.4748 | 45.3716 | 38.3942
80 | 32.0467 | 39.0287 | 36.3946 | 34.5709 | 38.1721 | 46.1458 | 45.8176 | 37.4624
81 | 31.946 | 37.8046 | 37.0228 | 34.3706 | 37.4584 | 46.2612 | 45.7206 | 37.1699
82 | 31.8966 | 37.4738 | 37.6511 | 35.9063 | 38.2844 | 45.93 | 45.0407 | 37.1629
83 | 31.8597 | 38.0849 | 37.2222 | 35.9483 | 39.1178 | 46.0899 | 44.9342 | 37.2917
84 | 31.8227 | 39.5839 | 37.3504 | 35.9615 | 39.1273 | 46.5379 | 45.1954 | 37.53
85 | 31.7857 | 38.1857 | 37.5522 | 35.7385 | 38.5426 | 46.852 | 45.6927 | 37.7909
86 | 31.7487 | 37.2752 | 37.3811 | 35.4092 | 38.5809 | 46.8285 | 46.3721 | 37.7064
87 | 31.7117 | 36.8886 | 36.9783 | 35.6501 | 38.3789 | 40.8793 | 47.0639 | 37.1687
88 | 31.2138 | 36.8019 | 36.8979 | 35.891 | 38.2521 | 41.0332 | 47.4729 | 36.9668
89 | 30.5938 | 38.8075 | 37.4413 | 37.4383 | 38.5532 | 41.3074 | 47.9378 | 36.9676
90 | 29.9738 | 39.0584 | 37.9692 | 38.0414 | 39.2046 | 40.6571 | 48.5137 | 36.7812
91 | 30.095 | 39.9264 | 38.009 | 38.3418 | 41.3181 | 40.0068 | 48.5306 | 36.7985
92 | 30.4052 | 39.2775 | 37.4166 | 37.0443 | 39.2437 | 38.1878 | 47.6906 | 36.765
93 | 30.5817 | 38.7126 | 35.2173 | 35.6009 | 37.6014 | 36.3001 | 47.031 | 36.6816
94 | 30.7219 | 37.7375 | 33.5013 | 33.4017 | 35.8993 | 33.8921 | 46.5354 | 36.2292
95 | 29.3163 | 35.3157 | 31.1602 | 31.0953 | 34.2395 | 31.3397 | 38.3408 | 35.4873
96 | 28.8909 | 33.406 | 29.6777 | 30.9218 | 33.776 | 30.2699 | 37.519 | 35.7134
97 | 31.3627 | 35.7047 | 30.1227 | 33.0917 | 36.1628 | 31.3803 | 45.0117 | 38.7544
98 | 33.6721 | 37.057 | 30.5677 | 34.8333 | 38.5496 | 32.9691 | 46.3965 | 40.2305
99 | 35.831 | 37.8997 | 31.0126 | 36.4791 | 40.8285 | 34.6219 | 48.5 | 40.203
100 | 37.1433 | 38.3898 | 31.373 | 37.1351 | 42.2661 | 36.5724 | 49.8464 | 40.1732
101 | 38.2134 | 38.4308 | 31.6678 | 37.0506 | 41.7201 | 38.5051 | 47.227 | 40.1434
102 | 39 | 39.0091 | 31.9626 | 36.9428 | 41.392 | 38.0257 | 44.5973 | 40.2378
103 | 38.4171 | 40.0832 | 31.4238 | 37.3659 | 40.9288 | 37.5464 | 42.7575 | 41.3894
104 | 37.8488 | 42.0141 | 30.7953 | 37.6166 | 40.3424 | 37.7192 | 41.6098 | 43.2129
105 | 37.8232 | 43.0048 | 30.5429 | 37.5273 | 39.5735 | 37.8024 | 40.814 | 44.1172
106 | 34.0428 | 41.7459 | 28.0628 | 35.2246 | 36.5626 | 34.4365 | 38.1993 | 42.0708
107 | 34.4686 | 43.0122 | 27.8535 | 35.4364 | 38.8158 | 31.4523 | 40.1332 | 43.8051
108 | 37.9989 | 46.9653 | 30.1863 | 37.8967 | 42.4846 | 31.8552 | 43.8622 | 47.5027
109 | 37.8794 | 46.8282 | 30.3155 | 37.3028 | 41.848 | 32.5521 | 43.2806 | 47.5247
110 | 35.1518 | 44.493 | 29.7049 | 34.6056 | 39.6204 | 32.0397 | 40.1538 | 45.7694
111 | 33.2167 | 41.3785 | 30.4704 | 32.8799 | 37.6289 | 32.0611 | 38.6322 | 44.5539
112 | 31.8003 | 41.9097 | 32.5099 | 31.4066 | 36.966 | 32.1457 | 39.4742 | 43.5003
113 | 31.5586 | 41.7782 | 34.8284 | 30.5483 | 36.1099 | 31.4537 | 40.8342 | 44.082
114 | 32.7579 | 41.431 | 37.543 | 30.5831 | 37.2967 | 30.7618 | 42.2605 | 44.3331
115 | 33.7861 | 42.6634 | 39.259 | 30.2011 | 38.2003 | 29.8981 | 42.8679 | 43.4039
116 | 35.019 | 42.9624 | 38.1657 | 28.8446 | 37.075 | 29.5726 | 43.2028 | 42.468
117 | 35.0743 | 43.7259 | 36.0606 | 28.9253 | 33.6003 | 29.3968 | 43.7089 | 43.1818
118 | 41.4762 | 47.7299 | 42.4779 | 30.6486 | 38.4203 | 33.1483 | 49.7491 | 47.0289
119 | 41.7278 | 46.2243 | 44.1139 | 31.8661 | 40.6558 | 30.1343 | 48.7754 | 44.1673
120 | 43.1297 | 45.2486 | 44.4451 | 38.2477 | 43.3032 | 29.1754 | 47.9202 | 42.6897
121 | 43.478 | 44.5078 | 44.038 | 37.6994 | 41.5034 | 31.3371 | 47.065 | 41.2122
122 | 41.7189 | 43.2012 | 43.3787 | 36.3018 | 39.0484 | 32.8179 | 46.6396 | 39.7705
123 | 39.66 | 42.8513 | 42.5212 | 35.3713 | 38.5394 | 34.3692 | 46.4338 | 38.7339
124 | 37.2675 | 43.6755 | 41.061 | 33.9693 | 39.3285 | 35.1011 | 46.228 | 38.1121
125 | 34.7528 | 43.2967 | 39.3615 | 31.8664 | 39.5736 | 33.6628 | 44.7404 | 36.9438
126 | 36.7053 | 44.3303 | 40.6865 | 33.7158 | 42.0126 | 34.6336 | 46.9742 | 37.8793
127 | 40.4474 | 46.2284 | 43.0455 | 37.0193 | 44.1392 | 35.8246 | 48.2521 | 39.9731
128 | 41.8576 | 48.4259 | 43.9899 | 38.0379 | 44.7938 | 35.0402 | 48.3006 | 39.8692
129 | 38.5738 | 44.2436 | 41.7667 | 36.5783 | 41.7333 | 31.8717 | 44.8352 | 37.5441
130 | 36.1047 | 41.3906 | 36.5694 | 35.1421 | 38.7381 | 31.6207 | 44.3155 | 37.0698
131 | 38.4095 | 44.6354 | 36.3614 | 36.3465 | 40.3805 | 35.5589 | 45.6971 | 40.3764
132 | 38.0613 | 42.4426 | 36.1533 | 34.7638 | 39.5376 | 38.0219 | 45.1616 | 42.2204
133 | 37.1609 | 39.7327 | 35.9427 | 31.8462 | 36.6961 | 37.2894 | 43.1427 | 41.9017
134 | 34.2744 | 35.3361 | 35.3813 | 29.4292 | 33.0219 | 34.9298 | 41.7564 | 40.6034
135 | 31.8596 | 36.0421 | 35.7984 | 28.9265 | 32.98 | 33.489 | 41.0886 | 41.2188
136 | 36.9863 | 42.7352 | 37.2454 | 31.7394 | 34.4368 | 38.1588 | 43.3389 | 44.7909
137 | 39.4448 | 44.3233 | 36.5753 | 29.0131 | 32.7724 | 39.5607 | 42.6563 | 43.7625
138 | 42.1114 | 46.3057 | 38.5893 | 26.4884 | 34.5906 | 39.8932 | 43.6983 | 42.7733
139 | 43.3141 | 45.487 | 40.4984 | 31.6758 | 35.5927 | 39.5038 | 44.4028 | 42.7219
140 | 38.8736 | 45.0574 | 42.403 | 38.5376 | 36.8374 | 38.4547 | 43.5958 | 42.4373
141 | 29.3063 | 45.0673 | 43.9913 | 41.3619 | 37.8486 | 37.2912 | 43.0985 | 42.443
142 | 31.1645 | 44.6616 | 43.7459 | 41.542 | 36.8815 | 36.0697 | 43.803 | 42.4333
143 | 33.3521 | 43.7069 | 41.3679 | 39.2352 | 35.2979 | 32.5506 | 44.0134 | 41.3629
144 | 35.0355 | 44.8535 | 39.9825 | 38.3869 | 34.6055 | 31.5288 | 44.2924 | 40.4355
145 | 37.7292 | 45.8118 | 39.7845 | 37.7058 | 34.9969 | 31.0704 | 45.2291 | 40.2568
146 | 36.9608 | 46.2064 | 39.5934 | 36.1288 | 35.1362 | 29.995 | 45.5689 | 40.0122
147 | 35.2331 | 44.2779 | 39.3502 | 35.0324 | 34.1453 | 29.4384 | 46.1161 | 40.9736
148 | 33.1471 | 40.4312 | 36.7898 | 31.9523 | 31.9977 | 29.9144 | 49.01 | 46.6081
149 | 32.7784 | 35.8871 | 35.6021 | 30.7255 | 32.3288 | 33.631 | 46.6013 | 45.5568
150 | 31.9506 | 34.2593 | 36.7673 | 31.7076 | 34.0307 | 39.1944 | 47.5283 | 46.1899
151 | 27.9039 | 34.2046 | 36.738 | 31.3663 | 33.9322 | 43.4892 | 47.8254 | 46.2944
152 | 25.2934 | 34.3158 | 36.2766 | 30.4174 | 33.312 | 41.95 | 47.6031 | 46.1933
153 | 24.4198 | 35.8089 | 35.5963 | 29.1341 | 32.8189 | 41.3619 | 47.2261 | 45.335
154 | 24.6523 | 38.9542 | 34.916 | 28.2789 | 33.3476 | 40.9334 | 47.2211 | 45.0434
155 | 25.0127 | 40.6018 | 34.0228 | 28.9593 | 39.3008 | 40.9103 | 47.2279 | 45.0544
156 | 25.3731 | 41.4594 | 33.3312 | 31.203 | 42.7598 | 41.4637 | 47.118 | 45.1606
157 | 25.7335 | 40.3523 | 33.4006 | 33.0361 | 42.9594 | 36.9645 | 47.2305 | 44.6461
158 | 26.1247 | 40.0738 | 33.3802 | 32.4888 | 33.1849 | 34.0406 | 47.3436 | 44.8253
159 | 27.0653 | 40.6453 | 33.8198 | 31.6427 | 32.7887 | 35.6273 | 48.0876 | 42.4665
160 | 28.9247 | 42.5132 | 35.4389 | 32.5179 | 35.4077 | 38.531 | 50.7578 | 41.834
161 | 27.7697 | 39.8405 | 32.7399 | 26.4131 | 31.4269 | 37.8004 | 48.5002 | 38.0273
162 | 32.9106 | 43.5502 | 35.8735 | 28.5821 | 33.8299 | 47.7711 | 49.0834 | 39.2414
163 | 35.0354 | 43.4228 | 37.3868 | 32.099 | 37.0194 | 47.8757 | 48.5732 | 41.4604
164 | 35.0414 | 40.2763 | 36.9055 | 31.1837 | 38.2983 | 44.3907 | 46.1426 | 44.9602
165 | 33.0393 | 38.5942 | 35.0892 | 28.6882 | 35.3338 | 35.4698 | 37.7103 | 37.6006
166 | 30.733 | 35.9061 | 32.0223 | 28.6089 | 33.5062 | 32.3245 | 34.2709 | 33.6882
167 | 28.257 | 33.9463 | 30.2418 | 28.509 | 32.6712 | 31.5135 | 34.2674 | 33.3009
168 | 26.2765 | 34.5878 | 29.692 | 29.9857 | 32.3564 | 32.5414 | 34.9706 | 33.2404
169 | 26.8319 | 35.4585 | 29.5966 | 31.1002 | 31.8566 | 33.8715 | 35.6738 | 33.7727
170 | 28.2765 | 35.6047 | 29.9078 | 31.1683 | 32.5066 | 34.2986 | 36.4097 | 34.6561
171 | 28.9624 | 34.6919 | 29.7065 | 31.6849 | 32.0168 | 34.7586 | 36.4623 | 35.4595
172 | 28.9919 | 32.0989 | 30.0269 | 31.6374 | 32.1587 | 34.0481 | 36.057 | 36.0194
173 | 28.3344 | 32.6936 | 30.1442 | 31.1969 | 32.3262 | 33.1203 | 35.8363 | 35.7123
174 | 27.6769 | 34.0668 | 29.7183 | 30.7257 | 32.0343 | 33.3056 | 35.614 | 35.7222
175 | 27.2962 | 37.284 | 29.7109 | 30.5603 | 31.9424 | 34.072 | 35.9886 | 35.9846
176 | 28.2241 | 39.2915 | 30.1922 | 31.0469 | 32.7137 | 35.2318 | 36.9549 | 37.1565
177 | 31.2806 | 39.5566 | 31.7627 | 32.462 | 34.4378 | 37.1663 | 39.254 | 39.605
178 | 34.6263 | 39.2587 | 34.1788 | 35.4454 | 37.7718 | 39.5347 | 43.2202 | 42.345
179 | 37.9694 | 40.7386 | 36.7777 | 39.2205 | 42.0381 | 42.5063 | 46.1177 | 44.2438
180 | 41.4195 | 41.7523 | 39.3907 | 40.7861 | 45.2315 | 43.1233 | 47.9433 | 44.6711
181 | 45.0262 | 44.4117 | 39.8603 | 41.1268 | 46.6773 | 44.0032 | 49.9402 | 46.5986
182 | 49.0531 | 48.3189 | 40.031 | 41.9874 | 47.0831 | 45.8435 | 51.8687 | 49.8841
183 | 48.8256 | 49.2806 | 40.1208 | 42.4468 | 45.469 | 47.1649 | 52.682 | 52.8567
184 | 47.7528 | 48.8003 | 40.2575 | 42.9266 | 45.0092 | 46.8843 | 52.9335 | 52.7939
185 | 46.9548 | 49.8013 | 40.7043 | 43.4631 | 45.0092 | 46.9669 | 52.7576 | 51.1731
186 | 47.3816 | 47.4926 | 41.895 | 43.5608 | 44.4576 | 47.5383 | 51.2321 | 50.3341
187 | 45.9725 | 42.952 | 40.2914 | 42.0318 | 42.9033 | 45.7966 | 51.8808 | 49.4165
188 | 44.8959 | 43.5671 | 41.0532 | 42.251 | 44.9946 | 45.7752 | 54.2844 | 50.4289
189 | 46.0137 | 46.048 | 43.7477 | 42.8398 | 49.1042 | 46.4427 | 55.6158 | 52.2117
190 | 46.5565 | 48.4066 | 46.0337 | 44.0538 | 53.4167 | 46.9754 | 56.4121 | 53.9545
191 | 47.0904 | 50.4287 | 48.249 | 44.5573 | 57.3717 | 46.5634 | 56.3277 | 55.615
192 | 47.5727 | 51.7133 | 50.3676 | 43.9128 | 55.7515 | 45.4439 | 52.6657 | 55.4786
193 | 48.0023 | 52.5365 | 49.8536 | 42.4619 | 58.0871 | 44.3076 | 49.2775 | 53.3103
194 | 49.5613 | 56.4051 | 49.5176 | 42.4177 | 53.6022 | 44.9966 | 48.2355 | 52.2776
195 | 54.6089 | 62.9964 | 54.1039 | 46.6956 | 55.5593 | 49.0928 | 52.9318 | 54.1331
196 | 58.2509 | 68.0716 | 57.4623 | 50.2833 | 56.8653 | 51.2702 | 57.2721 | 56.0288
197 | 60.4156 | 70.7588 | 59.3211 | 52.3846 | 58.1153 | 52.0078 | 59.1901 | 57.8786
198 | 62.0103 | 68.7843 | 59.9965 | 52.2653 | 59.4238 | 53.2538 | 61.1015 | 59.5528
199 | 62.5433 | 66.9882 | 60.1762 | 51.5861 | 60.1174 | 54.1189 | 62.6972 | 60.656
200 | 62.4153 | 66.1559 | 60.595 | 51.7434 | 59.2824 | 53.9453 | 63.0049 | 61.3202
201 | 62.3494 | 65.0024 | 60.0042 | 50.9495 | 57.5368 | 53.0867 | 61.7366 | 61.1245
202 | 61.1633 | 64.5371 | 59.1452 | 51.0046 | 56.0017 | 52.1227 | 59.1917 | 59.1393
203 | 59.2361 | 61.6245 | 58.2734 | 51.4141 | 55.0746 | 51.0546 | 59.3187 | 56.9587
204 | 57.309 | 60.6731 | 60.9022 | 51.246 | 52.9512 | 50.5029 | 70.14 | 64.6266
205 | 62.1533 | 59.266 | 63.5894 | 54.2189 | 51.0016 | 49.6551 | 65.8603 | 64.2721
206 | 59.8171 | 54.3769 | 59.7035 | 59.0288 | 56.6813 | 46.6022 | 61.856 | 60.0834

## LWMdistAll
| 1 | 2 | 3 | 4 | 5 | 6 | 7 | 8
ShapeID | 1928 | 1932 | 1949 | 1967 | 1975 | 1988 | 1996 | 2005
0 | 1928 | 1932 | 1949.8274 | 1967.3068 | 1975.2822 | 1988.1366 | 1996.6411 | 2005.9589
0 | 5.2163 | 6.9806 | 5.2789 | 4.2754 | 3.9644 | 4.868 | 3.9778 | 3.8543
0 | 33.808 | 37.4231 | 36.9675 | 42.9751 | 35.6846 | 40.389 | 45.1158 | 41.0568
1 | 28.596 | 35.2006 | 33.3905 | 34.4932 | 31.7328 | 34.5613 | 42.9474 | 39.0503
2 | 24.8868 | 32.5935 | 30.6057 | 28.1079 | 28.8255 | 29.3672 | 40.4817 | 39.3562
3 | 23.5455 | 30.2681 | 28.8371 | 23.6843 | 26.749 | 26.5478 | 38.5241 | 39.1959
4 | 24.3533 | 30.2777 | 28.4675 | 22.4804 | 26.0358 | 25.3675 | 37.2225 | 39.2711
5 | 26.307 | 31.2778 | 29.5588 | 22.5367 | 26.5827 | 25.9215 | 37.3183 | 39.5142
6 | 28.8182 | 32.6241 | 31.3828 | 24.7152 | 28.3317 | 26.9635 | 37.8389 | 39.872
7 | 32.5602 | 34.77 | 33.1818 | 27.7423 | 30.3111 | 28.2945 | 39.9061 | 38.2685
8 | 35.0034 | 36.2593 | 34.8377 | 30.165 | 32.8042 | 29.9059 | 41.0183 | 37.9741
9 | 35.6439 | 37.4189 | 36.0866 | 32.5711 | 35.2854 | 31.6565 | 41.1107 | 38.5877
10 | 36.5052 | 37.0593 | 37.8617 | 33.837 | 36.6548 | 33.1755 | 41.1952 | 39.0414
11 | 37.7096 | 39.1333 | 39.4639 | 35.2464 | 37.6062 | 34.6974 | 40.5784 | 38.8273
12 | 38.4437 | 41.4584 | 40.092 | 36.1294 | 38.9418 | 35.9263 | 40.6686 | 38.9627
13 | 39.6518 | 42.6753 | 40.7094 | 37.5264 | 39.4428 | 37.7339 | 41.6531 | 39.3429
14 | 42.0655 | 44.3521 | 41.7775 | 39.511 | 41.0168 | 39.9053 | 43.0539 | 40.6065
15 | 45.7232 | 44.536 | 43.8225 | 42.154 | 42.9098 | 42.0023 | 45.5787 | 43.0116
16 | 50.1106 | 50.5172 | 46.6698 | 44.8033 | 45.8217 | 43.9714 | 49.5601 | 46.0118
17 | 54.8955 | 53.558 | 50.4769 | 47.4286 | 50.0611 | 45.7136 | 54.8226 | 50.1335
18 | 58.8362 | 59.5268 | 54.7489 | 49.7095 | 53.5711 | 47.9495 | 59.5727 | 54.9931
19 | 60.9433 | 64.8282 | 59.1069 | 53.0682 | 57.1532 | 50.3463 | 63.0595 | 58.7026
20 | 62.4231 | 65.3957 | 62.3193 | 56.1206 | 59.8378 | 52.4654 | 65.3129 | 61.5585
21 | 64.2651 | 67.2127 | 64.9336 | 59.0431 | 61.8254 | 54.4614 | 67.0821 | 63.8048
22 | 66.5162 | 68.5977 | 67.1925 | 60.9894 | 63.4284 | 57.5069 | 69.9067 | 68.5958
23 | 71.2807 | 68.1852 | 68.7807 | 61.7661 | 64.3469 | 63.7339 | 71.9526 | 75.113
24 | 70.1412 | 68.8353 | 68.3307 | 61.5869 | 63.2492 | 65.5732 | 70.5111 | 72.5706
25 | 69.2337 | 66.4106 | 66.3497 | 60.7077 | 61.505 | 63.5907 | 68.517 | 70.6909
26 | 68.3037 | 61.0215 | 63.3763 | 58.3476 | 60.3032 | 60.8804 | 65.8299 | 69.0696
27 | 66.8314 | 60.0193 | 60.9709 | 55.205 | 58.5106 | 58.5234 | 63.9905 | 68.1769
28 | 65.1932 | 59.4172 | 58.8206 | 52.7812 | 56.4128 | 56.1385 | 62.7338 | 66.804
29 | 64.7914 | 58.3264 | 57.4305 | 50.2832 | 53.6794 | 53.6242 | 60.642 | 64.4562
30 | 62.2151 | 53.6676 | 55.7716 | 47.8838 | 50.9113 | 51.676 | 58.5502 | 61.9394
31 | 59.4034 | 53.3189 | 53.7844 | 45.5556 | 48.4281 | 50.3613 | 55.3656 | 58.5157
32 | 57.1532 | 52.0537 | 52.7671 | 44.7877 | 47.4065 | 49.2209 | 54.141 | 55.0586
33 | 55.5815 | 48.633 | 53.6316 | 43.8407 | 45.7711 | 48.1667 | 53.1603 | 48.4836
34 | 53.7707 | 45.6114 | 50.8178 | 41.2294 | 43.8643 | 41.9871 | 47.5876 | 45.4631
35 | 48.4761 | 43.8045 | 48.3893 | 38.8455 | 41.7157 | 40.208 | 46.665 | 43.5838
36 | 46.1275 | 39.5929 | 46.7186 | 37.1931 | 38.7055 | 39.2994 | 46.6038 | 42.7302
37 | 45.8616 | 39.2989 | 47.0012 | 36.6315 | 36.4578 | 38.7986 | 46.5426 | 42.426
38 | 45.8565 | 38.2324 | 48.4675 | 36.6095 | 37.0789 | 39.5088 | 46.4815 | 43.4536
39 | 46.4942 | 40.3208 | 48.3254 | 38.8372 | 40.757 | 42.469 | 46.2273 | 46.32
40 | 46.9125 | 43.346 | 46.8339 | 39.9052 | 42.5895 | 45.4653 | 45.1298 | 46.4205
41 | 35.9631 | 43.3438 | 45.5681 | 34.4747 | 38.9535 | 42.557 | 44.1467 | 43.1018
42 | 37.3239 | 40.1204 | 44.313 | 30.8777 | 35.4615 | 42.1816 | 43.3024 | 40.0499
43 | 37.8466 | 37.3977 | 36.4554 | 29.8098 | 31.095 | 41.9839 | 42.6545 | 37.3653
44 | 37.0705 | 32.0213 | 31.6861 | 29.0913 | 29.8118 | 40.4654 | 41.8896 | 34.2917
45 | 27.085 | 31.7678 | 29.0496 | 39.8953 | 40.6573 | 35.4985 | 34.1858 | 40.4523
46 | 29.2392 | 32.0146 | 27.019 | 33.8804 | 36.787 | 35.1284 | 34.7314 | 41.3676
47 | 31.3947 | 34.0955 | 25.6297 | 31.3081 | 35.0689 | 34.739 | 35.5802 | 36.0802
48 | 32.8184 | 32.1631 | 24.2405 | 32.0315 | 36.2566 | 34.6267 | 36.5492 | 35.2173
49 | 31.9806 | 32.1872 | 22.5548 | 31.827 | 36.0315 | 35.0158 | 37.0686 | 32.7062
50 | 30.7073 | 33.5346 | 20.9841 | 31.5902 | 35.0424 | 36.1818 | 38.1888 | 30.2865
51 | 28.9034 | 34.3359 | 21.7024 | 31.3533 | 34.0532 | 36.7172 | 41.6763 | 29.6431
52 | 28.0925 | 33.5492 | 23.72 | 31.2432 | 33.6632 | 36.4967 | 40.3533 | 30.1716
53 | 27.9764 | 32.1705 | 25.8298 | 30.5787 | 33.6516 | 37.6825 | 39.7089 | 31.1007
54 | 28.4277 | 32.2758 | 28.0784 | 31.2497 | 34.1338 | 41.7228 | 40.1997 | 34.1462
55 | 29.7504 | 33.8282 | 30.3944 | 33.3179 | 37.2894 | 43.4822 | 42.1955 | 38.6923
56 | 31.0982 | 34.9079 | 33.4934 | 35.9768 | 40.7389 | 45.1843 | 43.774 | 43.3337
57 | 30.0902 | 33.7152 | 34.168 | 35.5932 | 40.0768 | 44.9253 | 43.0841 | 42.8143
58 | 28.1456 | 33.3841 | 33.3153 | 34.5321 | 38.8319 | 43.5115 | 41.9133 | 41.4731
59 | 27.0221 | 35.1513 | 32.8814 | 34.0805 | 41.2411 | 42.5516 | 41.4994 | 40.9859
60 | 26.2671 | 34.9764 | 32.6169 | 33.3672 | 39.3133 | 42.6421 | 41.9123 | 41.0161
61 | 25.6153 | 34.401 | 32.8406 | 33.2659 | 35.4942 | 38.4754 | 42.7555 | 42.2283
62 | 26.383 | 32.7787 | 33.6811 | 33.5757 | 38.5236 | 39.2485 | 43.9895 | 46.1403
63 | 27.3988 | 32.1438 | 35.0002 | 34.8227 | 42.0505 | 40.2068 | 45.264 | 47.9622
64 | 28.5151 | 32.4209 | 36.119 | 36.8072 | 42.1289 | 40.9826 | 47.2446 | 49.0245
65 | 30.177 | 34.1193 | 33.9676 | 35.8835 | 44.1931 | 41.8424 | 50.1759 | 50.1923
66 | 31.8141 | 38.0695 | 36.5149 | 38.0125 | 46.552 | 44.0136 | 51.6103 | 50.7094
67 | 31.7054 | 39.2415 | 37.0265 | 38.1725 | 46.8322 | 43.8243 | 50.4418 | 48.2123
68 | 31.0345 | 38.1058 | 36.577 | 36.7164 | 45.5614 | 43.0447 | 48.6659 | 47.5241
69 | 30.3045 | 38.8405 | 36.4362 | 36.8218 | 42.5677 | 43.0437 | 47.9118 | 47.6883
70 | 29.5744 | 38.5762 | 35.2602 | 36.85 | 40.7262 | 42.1063 | 48.6643 | 43.9571
71 | 28.9026 | 36.7513 | 33.7034 | 35.7714 | 39.3874 | 40.4952 | 47.3263 | 41.661
72 | 29.3652 | 36.1528 | 34.3196 | 35.0241 | 39.4104 | 39.5888 | 46.0394 | 41.2685
73 | 29.9526 | 36.6033 | 36.2114 | 35.0443 | 39.5373 | 39.9682 | 48.1603 | 41.8895
74 | 30.5416 | 36.4271 | 37.0586 | 35.3204 | 39.9706 | 41.2827 | 46.2435 | 43.9234
75 | 31.1391 | 37.4107 | 37.2164 | 35.8506 | 39.7916 | 44.1261 | 44.9253 | 44.2239
76 | 31.7482 | 38.8071 | 37.4641 | 34.8698 | 39.5938 | 46.9257 | 44.2337 | 43.6685
77 | 32.3489 | 38.5078 | 37.6839 | 34.9237 | 39.3661 | 47.004 | 44.3404 | 43.1775
78 | 32.2481 | 38.9456 | 37.6476 | 35.0574 | 39.101 | 47.1136 | 44.7957 | 41.0455
79 | 32.1474 | 37.7786 | 37.1584 | 35.1528 | 38.7972 | 46.4748 | 45.3716 | 38.3942
80 | 32.0467 | 39.0287 | 36.3946 | 34.5709 | 38.1721 | 46.1458 | 45.8176 | 37.4624
81 | 31.946 | 37.8046 | 37.0228 | 34.3706 | 37.4584 | 46.2612 | 45.7206 | 37.1699
82 | 31.8966 | 37.4738 | 37.6511 | 35.9063 | 38.2844 | 45.93 | 45.0407 | 37.1629
83 | 31.8597 | 38.0849 | 37.2222 | 35.9483 | 39.1178 | 46.0899 | 44.9342 | 37.2917
84 | 31.8227 | 39.5839 | 37.3504 | 35.9615 | 39.1273 | 46.5379 | 45.1954 | 37.53
85 | 31.7857 | 38.1857 | 37.5522 | 35.7385 | 38.5426 | 46.852 | 45.6927 | 37.7909
86 | 31.7487 | 37.2752 | 37.3811 | 35.4092 | 38.5809 | 46.8285 | 46.3721 | 37.7064
87 | 31.7117 | 36.8886 | 36.9783 | 35.6501 | 38.3789 | 40.8793 | 47.0639 | 37.1687
88 | 31.2138 | 36.8019 | 36.8979 | 35.891 | 38.2521 | 41.0332 | 47.4729 | 36.9668
89 | 30.5938 | 38.8075 | 37.4413 | 37.4383 | 38.5532 | 41.3074 | 47.9378 | 36.9676
90 | 29.9738 | 39.0584 | 37.9692 | 38.0414 | 39.2046 | 40.6571 | 48.5137 | 36.7812
91 | 30.095 | 39.9264 | 38.009 | 38.3418 | 41.3181 | 40.0068 | 48.5306 | 36.7985
92 | 30.4052 | 39.2775 | 37.4166 | 37.0443 | 39.2437 | 38.1878 | 47.6906 | 36.765
93 | 30.5817 | 38.7126 | 35.2173 | 35.6009 | 37.6014 | 36.3001 | 47.031 | 36.6816
94 | 30.7219 | 37.7375 | 33.5013 | 33.4017 | 35.8993 | 33.8921 | 46.5354 | 36.2292
95 | 29.3163 | 35.3157 | 31.1602 | 31.0953 | 34.2395 | 31.3397 | 38.3408 | 35.4873
96 | 28.8909 | 33.406 | 29.6777 | 30.9218 | 33.776 | 30.2699 | 37.519 | 35.7134
97 | 31.3627 | 35.7047 | 30.1227 | 33.0917 | 36.1628 | 31.3803 | 45.0117 | 38.7544
98 | 33.6721 | 37.057 | 30.5677 | 34.8333 | 38.5496 | 32.9691 | 46.3965 | 40.2305
99 | 35.831 | 37.8997 | 31.0126 | 36.4791 | 40.8285 | 34.6219 | 48.5 | 40.203
100 | 37.1433 | 38.3898 | 31.373 | 37.1351 | 42.2661 | 36.5724 | 49.8464 | 40.1732
101 | 38.2134 | 38.4308 | 31.6678 | 37.0506 | 41.7201 | 38.5051 | 47.227 | 40.1434
102 | 39 | 39.0091 | 31.9626 | 36.9428 | 41.392 | 38.0257 | 44.5973 | 40.2378
103 | 38.4171 | 40.0832 | 31.4238 | 37.3659 | 40.9288 | 37.5464 | 42.7575 | 41.3894
104 | 37.8488 | 42.0141 | 30.7953 | 37.6166 | 40.3424 | 37.7192 | 41.6098 | 43.2129
105 | 37.8232 | 43.0048 | 30.5429 | 37.5273 | 39.5735 | 37.8024 | 40.814 | 44.1172
106 | 34.0428 | 41.7459 | 28.0628 | 35.2246 | 36.5626 | 34.4365 | 38.1993 | 42.0708
107 | 34.4686 | 43.0122 | 27.8535 | 35.4364 | 38.8158 | 31.4523 | 40.1332 | 43.8051
108 | 37.9989 | 46.9653 | 30.1863 | 37.8967 | 42.4846 | 31.8552 | 43.8622 | 47.5027
109 | 37.8794 | 46.8282 | 30.3155 | 37.3028 | 41.848 | 32.5521 | 43.2806 | 47.5247
110 | 35.1518 | 44.493 | 29.7049 | 34.6056 | 39.6204 | 32.0397 | 40.1538 | 45.7694
111 | 33.2167 | 41.3785 | 30.4704 | 32.8799 | 37.6289 | 32.0611 | 38.6322 | 44.5539
112 | 31.8003 | 41.9097 | 32.5099 | 31.4066 | 36.966 | 32.1457 | 39.4742 | 43.5003
113 | 31.5586 | 41.7782 | 34.8284 | 30.5483 | 36.1099 | 31.4537 | 40.8342 | 44.082
114 | 32.7579 | 41.431 | 37.543 | 30.5831 | 37.2967 | 30.7618 | 42.2605 | 44.3331
115 | 33.7861 | 42.6634 | 39.259 | 30.2011 | 38.2003 | 29.8981 | 42.8679 | 43.4039
116 | 35.019 | 42.9624 | 38.1657 | 28.8446 | 37.075 | 29.5726 | 43.2028 | 42.468
117 | 35.0743 | 43.7259 | 36.0606 | 28.9253 | 33.6003 | 29.3968 | 43.7089 | 43.1818
118 | 41.4762 | 47.7299 | 42.4779 | 30.6486 | 38.4203 | 33.1483 | 49.7491 | 47.0289
119 | 41.7278 | 46.2243 | 44.1139 | 31.8661 | 40.6558 | 30.1343 | 48.7754 | 44.1673
120 | 43.1297 | 45.2486 | 44.4451 | 38.2477 | 43.3032 | 29.1754 | 47.9202 | 42.6897
121 | 43.478 | 44.5078 | 44.038 | 37.6994 | 41.5034 | 31.3371 | 47.065 | 41.2122
122 | 41.7189 | 43.2012 | 43.3787 | 36.3018 | 39.0484 | 32.8179 | 46.6396 | 39.7705
123 | 39.66 | 42.8513 | 42.5212 | 35.3713 | 38.5394 | 34.3692 | 46.4338 | 38.7339
124 | 37.2675 | 43.6755 | 41.061 | 33.9693 | 39.3285 | 35.1011 | 46.228 | 38.1121
125 | 34.7528 | 43.2967 | 39.3615 | 31.8664 | 39.5736 | 33.6628 | 44.7404 | 36.9438
126 | 36.7053 | 44.3303 | 40.6865 | 33.7158 | 42.0126 | 34.6336 | 46.9742 | 37.8793
127 | 40.4474 | 46.2284 | 43.0455 | 37.0193 | 44.1392 | 35.8246 | 48.2521 | 39.9731
128 | 41.8576 | 48.4259 | 43.9899 | 38.0379 | 44.7938 | 35.0402 | 48.3006 | 39.8692
129 | 38.5738 | 44.2436 | 41.7667 | 36.5783 | 41.7333 | 31.8717 | 44.8352 | 37.5441
130 | 36.1047 | 41.3906 | 36.5694 | 35.1421 | 38.7381 | 31.6207 | 44.3155 | 37.0698
131 | 38.4095 | 44.6354 | 36.3614 | 36.3465 | 40.3805 | 35.5589 | 45.6971 | 40.3764
132 | 38.0613 | 42.4426 | 36.1533 | 34.7638 | 39.5376 | 38.0219 | 45.1616 | 42.2204
133 | 37.1609 | 39.7327 | 35.9427 | 31.8462 | 36.6961 | 37.2894 | 43.1427 | 41.9017
134 | 34.2744 | 35.3361 | 35.3813 | 29.4292 | 33.0219 | 34.9298 | 41.7564 | 40.6034
135 | 31.8596 | 36.0421 | 35.7984 | 28.9265 | 32.98 | 33.489 | 41.0886 | 41.2188
136 | 36.9863 | 42.7352 | 37.2454 | 31.7394 | 34.4368 | 38.1588 | 43.3389 | 44.7909
137 | 39.4448 | 44.3233 | 36.5753 | 29.0131 | 32.7724 | 39.5607 | 42.6563 | 43.7625
138 | 42.1114 | 46.3057 | 38.5893 | 26.4884 | 34.5906 | 39.8932 | 43.6983 | 42.7733
139 | 43.3141 | 45.487 | 40.4984 | 31.6758 | 35.5927 | 39.5038 | 44.4028 | 42.7219
140 | 38.8736 | 45.0574 | 42.403 | 38.5376 | 36.8374 | 38.4547 | 43.5958 | 42.4373
141 | 29.3063 | 45.0673 | 43.9913 | 41.3619 | 37.8486 | 37.2912 | 43.0985 | 42.443
142 | 31.1645 | 44.6616 | 43.7459 | 41.542 | 36.8815 | 36.0697 | 43.803 | 42.4333
143 | 33.3521 | 43.7069 | 41.3679 | 39.2352 | 35.2979 | 32.5506 | 44.0134 | 41.3629
144 | 35.0355 | 44.8535 | 39.9825 | 38.3869 | 34.6055 | 31.5288 | 44.2924 | 40.4355
145 | 37.7292 | 45.8118 | 39.7845 | 37.7058 | 34.9969 | 31.0704 | 45.2291 | 40.2568
146 | 36.9608 | 46.2064 | 39.5934 | 36.1288 | 35.1362 | 29.995 | 45.5689 | 40.0122
147 | 35.2331 | 44.2779 | 39.3502 | 35.0324 | 34.1453 | 29.4384 | 46.1161 | 40.9736
148 | 33.1471 | 40.4312 | 36.7898 | 31.9523 | 31.9977 | 29.9144 | 49.01 | 46.6081
149 | 32.7784 | 35.8871 | 35.6021 | 30.7255 | 32.3288 | 33.631 | 46.6013 | 45.5568
150 | 31.9506 | 34.2593 | 36.7673 | 31.7076 | 34.0307 | 39.1944 | 47.5283 | 46.1899
151 | 27.9039 | 34.2046 | 36.738 | 31.3663 | 33.9322 | 43.4892 | 47.8254 | 46.2944
152 | 25.2934 | 34.3158 | 36.2766 | 30.4174 | 33.312 | 41.95 | 47.6031 | 46.1933
153 | 24.4198 | 35.8089 | 35.5963 | 29.1341 | 32.8189 | 41.3619 | 47.2261 | 45.335
154 | 24.6523 | 38.9542 | 34.916 | 28.2789 | 33.3476 | 40.9334 | 47.2211 | 45.0434
155 | 25.0127 | 40.6018 | 34.0228 | 28.9593 | 39.3008 | 40.9103 | 47.2279 | 45.0544
156 | 25.3731 | 41.4594 | 33.3312 | 31.203 | 42.7598 | 41.4637 | 47.118 | 45.1606
157 | 25.7335 | 40.3523 | 33.4006 | 33.0361 | 42.9594 | 36.9645 | 47.2305 | 44.6461
158 | 26.1247 | 40.0738 | 33.3802 | 32.4888 | 33.1849 | 34.0406 | 47.3436 | 44.8253
159 | 27.0653 | 40.6453 | 33.8198 | 31.6427 | 32.7887 | 35.6273 | 48.0876 | 42.4665
160 | 28.9247 | 42.5132 | 35.4389 | 32.5179 | 35.4077 | 38.531 | 50.7578 | 41.834
161 | 27.7697 | 39.8405 | 32.7399 | 26.4131 | 31.4269 | 37.8004 | 48.5002 | 38.0273
162 | 32.9106 | 43.5502 | 35.8735 | 28.5821 | 33.8299 | 47.7711 | 49.0834 | 39.2414
163 | 35.0354 | 43.4228 | 37.3868 | 32.099 | 37.0194 | 47.8757 | 48.5732 | 41.4604
164 | 35.0414 | 40.2763 | 36.9055 | 31.1837 | 38.2983 | 44.3907 | 46.1426 | 44.9602
165 | 33.0393 | 38.5942 | 35.0892 | 28.6882 | 35.3338 | 35.4698 | 37.7103 | 37.6006
166 | 30.733 | 35.9061 | 32.0223 | 28.6089 | 33.5062 | 32.3245 | 34.2709 | 33.6882
167 | 28.257 | 33.9463 | 30.2418 | 28.509 | 32.6712 | 31.5135 | 34.2674 | 33.3009
168 | 26.2765 | 34.5878 | 29.692 | 29.9857 | 32.3564 | 32.5414 | 34.9706 | 33.2404
169 | 26.8319 | 35.4585 | 29.5966 | 31.1002 | 31.8566 | 33.8715 | 35.6738 | 33.7727
170 | 28.2765 | 35.6047 | 29.9078 | 31.1683 | 32.5066 | 34.2986 | 36.4097 | 34.6561
171 | 28.9624 | 34.6919 | 29.7065 | 31.6849 | 32.0168 | 34.7586 | 36.4623 | 35.4595
172 | 28.9919 | 32.0989 | 30.0269 | 31.6374 | 32.1587 | 34.0481 | 36.057 | 36.0194
173 | 28.3344 | 32.6936 | 30.1442 | 31.1969 | 32.3262 | 33.1203 | 35.8363 | 35.7123
174 | 27.6769 | 34.0668 | 29.7183 | 30.7257 | 32.0343 | 33.3056 | 35.614 | 35.7222
175 | 27.2962 | 37.284 | 29.7109 | 30.5603 | 31.9424 | 34.072 | 35.9886 | 35.9846
176 | 28.2241 | 39.2915 | 30.1922 | 31.0469 | 32.7137 | 35.2318 | 36.9549 | 37.1565
177 | 31.2806 | 39.5566 | 31.7627 | 32.462 | 34.4378 | 37.1663 | 39.254 | 39.605
178 | 34.6263 | 39.2587 | 34.1788 | 35.4454 | 37.7718 | 39.5347 | 43.2202 | 42.345
179 | 37.9694 | 40.7386 | 36.7777 | 39.2205 | 42.0381 | 42.5063 | 46.1177 | 44.2438
180 | 41.4195 | 41.7523 | 39.3907 | 40.7861 | 45.2315 | 43.1233 | 47.9433 | 44.6711
181 | 45.0262 | 44.4117 | 39.8603 | 41.1268 | 46.6773 | 44.0032 | 49.9402 | 46.5986
182 | 49.0531 | 48.3189 | 40.031 | 41.9874 | 47.0831 | 45.8435 | 51.8687 | 49.8841
183 | 48.8256 | 49.2806 | 40.1208 | 42.4468 | 45.469 | 47.1649 | 52.682 | 52.8567
184 | 47.7528 | 48.8003 | 40.2575 | 42.9266 | 45.0092 | 46.8843 | 52.9335 | 52.7939
185 | 46.9548 | 49.8013 | 40.7043 | 43.4631 | 45.0092 | 46.9669 | 52.7576 | 51.1731
186 | 47.3816 | 47.4926 | 41.895 | 43.5608 | 44.4576 | 47.5383 | 51.2321 | 50.3341
187 | 45.9725 | 42.952 | 40.2914 | 42.0318 | 42.9033 | 45.7966 | 51.8808 | 49.4165
188 | 44.8959 | 43.5671 | 41.0532 | 42.251 | 44.9946 | 45.7752 | 54.2844 | 50.4289
189 | 46.0137 | 46.048 | 43.7477 | 42.8398 | 49.1042 | 46.4427 | 55.6158 | 52.2117
190 | 46.5565 | 48.4066 | 46.0337 | 44.0538 | 53.4167 | 46.9754 | 56.4121 | 53.9545
191 | 47.0904 | 50.4287 | 48.249 | 44.5573 | 57.3717 | 46.5634 | 56.3277 | 55.615
192 | 47.5727 | 51.7133 | 50.3676 | 43.9128 | 55.7515 | 45.4439 | 52.6657 | 55.4786
193 | 48.0023 | 52.5365 | 49.8536 | 42.4619 | 58.0871 | 44.3076 | 49.2775 | 53.3103
194 | 49.5613 | 56.4051 | 49.5176 | 42.4177 | 53.6022 | 44.9966 | 48.2355 | 52.2776
195 | 54.6089 | 62.9964 | 54.1039 | 46.6956 | 55.5593 | 49.0928 | 52.9318 | 54.1331
196 | 58.2509 | 68.0716 | 57.4623 | 50.2833 | 56.8653 | 51.2702 | 57.2721 | 56.0288
197 | 60.4156 | 70.7588 | 59.3211 | 52.3846 | 58.1153 | 52.0078 | 59.1901 | 57.8786
198 | 62.0103 | 68.7843 | 59.9965 | 52.2653 | 59.4238 | 53.2538 | 61.1015 | 59.5528
199 | 62.5433 | 66.9882 | 60.1762 | 51.5861 | 60.1174 | 54.1189 | 62.6972 | 60.656
200 | 62.4153 | 66.1559 | 60.595 | 51.7434 | 59.2824 | 53.9453 | 63.0049 | 61.3202
201 | 62.3494 | 65.0024 | 60.0042 | 50.9495 | 57.5368 | 53.0867 | 61.7366 | 61.1245
202 | 61.1633 | 64.5371 | 59.1452 | 51.0046 | 56.0017 | 52.1227 | 59.1917 | 59.1393
203 | 59.2361 | 61.6245 | 58.2734 | 51.4141 | 55.0746 | 51.0546 | 59.3187 | 56.9587
204 | 57.309 | 60.6731 | 60.9022 | 51.246 | 52.9512 | 50.5029 | 70.14 | 64.6266
205 | 62.1533 | 59.266 | 63.5894 | 54.2189 | 51.0016 | 49.6551 | 65.8603 | 64.2721
206 | 59.8171 | 54.3769 | 59.7035 | 59.0288 | 56.6813 | 46.6022 | 61.856 | 60.0834

## 2005 beachwidth
2006 (most recent year of photography) Beach Width for vegtoe
Beachwidth = Vegetation position - LWM position
beachwidth uncertainty = Ev - t |  |  |  | Year | Evid* | Eveg | Ev-t
Eveg=sqrt(Em^2+Evid^2) | Error in the veg line |  |  | 1928 | 2 | 4.3218 | 6.774
Ev-t=sqrt(Etp^2+Eveg^2) | error in the beachwidth estimate |  |  | 1949-10-29 | 2 | 4.3972 | 6.8704 | Matrix for input into Matlab as vegtoe
|  |  |  | 1967-04-22 | 2 | 3.1221 | 5.2941
|  |  |  | 1975-04-13 | 2 | 2.6804 | 4.7855 | 0 | 2005 | <- most recent year of analysis
ShapeID | LWM | VEG | Beachwidth | 1988-02-19 | 2 | 3.8944 | 6.2341 | 0 | 4.6022 | <- uncertainty in beachwidth calculation for year
0 | 41.0568 | 45.1254 | 4.0686 | 1996-08-22 | 2 | 2.7002 | 4.8076 | 0 | 4.0686
1 | 39.0503 | 41.7582 | 2.7079 | 2005-12-16 | 2 | 2.5148 | 4.6022 | 1 | 2.7079
2 | 39.3562 | 39.8815 | 0.5253 |  |  |  |  | 2 | 0.5253
3 | 39.1959 | 39.1959 | 0 |  |  |  |  | 3 | 0
4 | 39.2711 | 39.2711 | 0 |  |  |  |  | 4 | 0
5 | 39.5142 | 39.5142 | 0 |  |  |  |  | 5 | 0
6 | 39.872 | 39.872 | 0 |  |  |  |  | 6 | 0
7 | 38.2685 | 41.1442 | 2.8757 |  |  |  |  | 7 | 2.8757
8 | 37.9741 | 43.8092 | 5.8351 |  |  |  |  | 8 | 5.8351
9 | 38.5877 | 45.7052 | 7.1175 |  |  |  |  | 9 | 7.1175
10 | 39.0414 | 47.3824 | 8.341 |  |  |  |  | 10 | 8.341
11 | 38.8273 | 47.9666 | 9.1393 |  |  |  |  | 11 | 9.1393
12 | 38.9627 | 47.4823 | 8.5196 |  |  |  |  | 12 | 8.5196
13 | 39.3429 | 49.1207 | 9.7778 |  |  |  |  | 13 | 9.7778
14 | 40.6065 | 49.9559 | 9.3494 |  |  |  |  | 14 | 9.3494
15 | 43.0116 | 50.5926 | 7.581 |  |  |  |  | 15 | 7.581
16 | 46.0118 | 55.1582 | 9.1464 |  |  |  |  | 16 | 9.1464
17 | 50.1335 | 61.5561 | 11.4226 |  |  |  |  | 17 | 11.4226
18 | 54.9931 | 67.5065 | 12.5134 |  |  |  |  | 18 | 12.5134
19 | 58.7026 | 70.797 | 12.0944 |  |  |  |  | 19 | 12.0944
20 | 61.5585 | 73.1067 | 11.5482 |  |  |  |  | 20 | 11.5482
21 | 63.8048 | 74.3451 | 10.5403 |  |  |  |  | 21 | 10.5403
22 | 68.5958 | 75.3982 | 6.8024 |  |  |  |  | 22 | 6.8024
23 | 75.113 | 75.113 | 0 |  |  |  |  | 23 | 0
24 | 72.5706 | 72.5706 | 0 |  |  |  |  | 24 | 0
25 | 70.6909 | 70.6909 | 0 |  |  |  |  | 25 | 0
26 | 69.0696 | 69.0696 | 0 |  |  |  |  | 26 | 0
27 | 68.1769 | 68.1769 | 0 |  |  |  |  | 27 | 0
28 | 66.804 | 66.804 | 0 |  |  |  |  | 28 | 0
29 | 64.4562 | 64.4562 | 0 |  |  |  |  | 29 | 0
30 | 61.9394 | 61.9394 | 0 |  |  |  |  | 30 | 0
31 | 58.5157 | 58.5157 | 0 |  |  |  |  | 31 | 0
32 | 55.0586 | 55.3618 | 0.3032 |  |  |  |  | 32 | 0.3032
33 | 48.4836 | 53.4042 | 4.9206 |  |  |  |  | 33 | 4.9206
34 | 45.4631 | 52.0303 | 6.5672 |  |  |  |  | 34 | 6.5672
35 | 43.5838 | 50.9832 | 7.3994 |  |  |  |  | 35 | 7.3994
36 | 42.7302 | 49.5342 | 6.804 |  |  |  |  | 36 | 6.804
37 | 42.426 | 48.2187 | 5.7927 |  |  |  |  | 37 | 5.7927
38 | 43.4536 | 47.5786 | 4.125 |  |  |  |  | 38 | 4.125
39 | 46.32 | 46.8816 | 0.5616 |  |  |  |  | 39 | 0.5616
40 | 46.4205 | 47.0592 | 0.6387 |  |  |  |  | 40 | 0.6387
41 | 43.1018 | 46.8364 | 3.7346 |  |  |  |  | 41 | 3.7346
42 | 40.0499 | 47.0482 | 6.9983 |  |  |  |  | 42 | 6.9983
43 | 37.3653 | 45.1801 | 7.8148 |  |  |  |  | 43 | 7.8148
44 | 34.2917 | 43.1179 | 8.8262 |  |  |  |  | 44 | 8.8262
45 | 40.4523 | 40.4523 | 0 |  |  |  |  | 45 | 0
46 | 41.3676 | 41.9021 | 0.5345 |  |  |  |  | 46 | 0.5345
47 | 36.0802 | 45.5382 | 9.458 |  |  |  |  | 47 | 9.458
48 | 35.2173 | 45.4216 | 10.2043 |  |  |  |  | 48 | 10.2043
49 | 32.7062 | 44.2551 | 11.5489 |  |  |  |  | 49 | 11.5489
50 | 30.2865 | 43.0224 | 12.7359 |  |  |  |  | 50 | 12.7359
51 | 29.6431 | 41.4814 | 11.8383 |  |  |  |  | 51 | 11.8383
52 | 30.1716 | 39.9404 | 9.7688 |  |  |  |  | 52 | 9.7688
53 | 31.1007 | 39.1299 | 8.0292 |  |  |  |  | 53 | 8.0292
54 | 34.1462 | 39.416 | 5.2698 |  |  |  |  | 54 | 5.2698
55 | 38.6923 | 41.1673 | 2.475 |  |  |  |  | 55 | 2.475
56 | 43.3337 | 43.3337 | 0 |  |  |  |  | 56 | 0
57 | 42.8143 | 42.8143 | 0 |  |  |  |  | 57 | 0
58 | 41.4731 | 41.4731 | 0 |  |  |  |  | 58 | 0
59 | 40.9859 | 40.9859 | 0 |  |  |  |  | 59 | 0
60 | 41.0161 | 41.0161 | 0 |  |  |  |  | 60 | 0
61 | 42.2283 | 42.2283 | 0 |  |  |  |  | 61 | 0
62 | 46.1403 | 46.1403 | 0 |  |  |  |  | 62 | 0
63 | 47.9622 | 47.9622 | 0 |  |  |  |  | 63 | 0
64 | 49.0245 | 49.0245 | 0 |  |  |  |  | 64 | 0
65 | 50.1923 | 50.1923 | 0 |  |  |  |  | 65 | 0
66 | 50.7094 | 50.7094 | 0 |  |  |  |  | 66 | 0
67 | 48.2123 | 48.2123 | 0 |  |  |  |  | 67 | 0
68 | 47.5241 | 47.5241 | 0 |  |  |  |  | 68 | 0
69 | 47.6883 | 47.6883 | 0 |  |  |  |  | 69 | 0
70 | 43.9571 | 47.0531 | 3.096 |  |  |  |  | 70 | 3.096
71 | 41.661 | 46.2436 | 4.5826 |  |  |  |  | 71 | 4.5826
72 | 41.2685 | 54.3525 | 13.084 |  |  |  |  | 72 | 13.084
73 | 41.8895 | 48.9022 | 7.0127 |  |  |  |  | 73 | 7.0127
74 | 43.9234 | 45.99 | 2.0666 |  |  |  |  | 74 | 2.0666
75 | 44.2239 | 44.2239 | 0 |  |  |  |  | 75 | 0
76 | 43.6685 | 43.6685 | 0 |  |  |  |  | 76 | 0
77 | 43.1775 | 43.1775 | 0 |  |  |  |  | 77 | 0
78 | 41.0455 | 43.498 | 2.4525 |  |  |  |  | 78 | 2.4525
79 | 38.3942 | 44.01 | 5.6158 |  |  |  |  | 79 | 5.6158
80 | 37.4624 | 44.4036 | 6.9412 |  |  |  |  | 80 | 6.9412
81 | 37.1699 | 44.7518 | 7.5819 |  |  |  |  | 81 | 7.5819
82 | 37.1629 | 45.1608 | 7.9979 |  |  |  |  | 82 | 7.9979
83 | 37.2917 | 45.5637 | 8.272 |  |  |  |  | 83 | 8.272
84 | 37.53 | 45.8462 | 8.3162 |  |  |  |  | 84 | 8.3162
85 | 37.7909 | 46.1101 | 8.3192 |  |  |  |  | 85 | 8.3192
86 | 37.7064 | 46.3538 | 8.6474 |  |  |  |  | 86 | 8.6474
87 | 37.1687 | 47.5995 | 10.4308 |  |  |  |  | 87 | 10.4308
88 | 36.9668 | 47.9824 | 11.0156 |  |  |  |  | 88 | 11.0156
89 | 36.9676 | 47.7079 | 10.7403 |  |  |  |  | 89 | 10.7403
90 | 36.7812 | 48.484 | 11.7028 |  |  |  |  | 90 | 11.7028
91 | 36.7985 | 48.2633 | 11.4648 |  |  |  |  | 91 | 11.4648
92 | 36.765 | 47.5356 | 10.7706 |  |  |  |  | 92 | 10.7706
93 | 36.6816 | 46.4643 | 9.7827 |  |  |  |  | 93 | 9.7827
94 | 36.2292 | 46.8562 | 10.627 |  |  |  |  | 94 | 10.627
95 | 35.4873 | 47.0025 | 11.5152 |  |  |  |  | 95 | 11.5152
96 | 35.7134 | 45.6473 | 9.9339 |  |  |  |  | 96 | 9.9339
97 | 38.7544 | 45.7283 | 6.9739 |  |  |  |  | 97 | 6.9739
98 | 40.2305 | 48.6109 | 8.3804 |  |  |  |  | 98 | 8.3804
99 | 40.203 | 50.8306 | 10.6276 |  |  |  |  | 99 | 10.6276
100 | 40.1732 | 49.5849 | 9.4117 |  |  |  |  | 100 | 9.4117
101 | 40.1434 | 50.9555 | 10.8121 |  |  |  |  | 101 | 10.8121
102 | 40.2378 | 51.4999 | 11.2621 |  |  |  |  | 102 | 11.2621
103 | 41.3894 | 51.8637 | 10.4743 |  |  |  |  | 103 | 10.4743
104 | 43.2129 | 52.0646 | 8.8517 |  |  |  |  | 104 | 8.8517
105 | 44.1172 | 52.232 | 8.1148 |  |  |  |  | 105 | 8.1148
106 | 42.0708 | 48.9205 | 6.8497 |  |  |  |  | 106 | 6.8497
107 | 43.8051 | 56.9812 | 13.1761 |  |  |  |  | 107 | 13.1761
108 | 47.5027 | 59.9187 | 12.416 |  |  |  |  | 108 | 12.416
109 | 47.5247 | 58.9055 | 11.3808 |  |  |  |  | 109 | 11.3808
110 | 45.7694 | 62.4783 | 16.7089 |  |  |  |  | 110 | 16.7089
111 | 44.5539 | 57.581 | 13.0271 |  |  |  |  | 111 | 13.0271
112 | 43.5003 | 54.867 | 11.3667 |  |  |  |  | 112 | 11.3667
113 | 44.082 | 57.3073 | 13.2253 |  |  |  |  | 113 | 13.2253
114 | 44.3331 | 59.5693 | 15.2362 |  |  |  |  | 114 | 15.2362
115 | 43.4039 | 60.3969 | 16.993 |  |  |  |  | 115 | 16.993
116 | 42.468 | 60.6288 | 18.1608 |  |  |  |  | 116 | 18.1608
117 | 43.1818 | 60.5491 | 17.3673 |  |  |  |  | 117 | 17.3673
118 | 47.0289 | 65.0362 | 18.0073 |  |  |  |  | 118 | 18.0073
119 | 44.1673 | 60.3342 | 16.1669 |  |  |  |  | 119 | 16.1669
120 | 42.6897 | 57.8588 | 15.1691 |  |  |  |  | 120 | 15.1691
121 | 41.2122 | 57.2895 | 16.0773 |  |  |  |  | 121 | 16.0773
122 | 39.7705 | 56.72 | 16.9495 |  |  |  |  | 122 | 16.9495
123 | 38.7339 | 55.9729 | 17.239 |  |  |  |  | 123 | 17.239
124 | 38.1121 | 55.6227 | 17.5106 |  |  |  |  | 124 | 17.5106
125 | 36.9438 | 55.1036 | 18.1598 |  |  |  |  | 125 | 18.1598
126 | 37.8793 | 57.599 | 19.7197 |  |  |  |  | 126 | 19.7197
127 | 39.9731 | 59.144 | 19.1709 |  |  |  |  | 127 | 19.1709
128 | 39.8692 | 59.4679 | 19.5987 |  |  |  |  | 128 | 19.5987
129 | 37.5441 | 58.2756 | 20.7315 |  |  |  |  | 129 | 20.7315
130 | 37.0698 | 50.4631 | 13.3933 |  |  |  |  | 130 | 13.3933
131 | 40.3764 | 51.8032 | 11.4268 |  |  |  |  | 131 | 11.4268
132 | 42.2204 | 52.7851 | 10.5647 |  |  |  |  | 132 | 10.5647
133 | 41.9017 | 53.767 | 11.8653 |  |  |  |  | 133 | 11.8653
134 | 40.6034 | 55.7841 | 15.1807 |  |  |  |  | 134 | 15.1807
135 | 41.2188 | 58.9755 | 17.7567 |  |  |  |  | 135 | 17.7567
136 | 44.7909 | 63.077 | 18.2861 |  |  |  |  | 136 | 18.2861
137 | 43.7625 | 60.978 | 17.2155 |  |  |  |  | 137 | 17.2155
138 | 42.7733 | 71.7363 | 28.963 |  |  |  |  | 138 | 28.963
139 | 42.7219 | 74.3629 | 31.641 |  |  |  |  | 139 | 31.641
140 | 42.4373 | 71.7822 | 29.3449 |  |  |  |  | 140 | 29.3449
141 | 42.443 | 68.1007 | 25.6577 |  |  |  |  | 141 | 25.6577
142 | 42.4333 | 61.5225 | 19.0892 |  |  |  |  | 142 | 19.0892
143 | 41.3629 | 59.589 | 18.2261 |  |  |  |  | 143 | 18.2261
144 | 40.4355 | 58.09 | 17.6545 |  |  |  |  | 144 | 17.6545
145 | 40.2568 | 57.4554 | 17.1986 |  |  |  |  | 145 | 17.1986
146 | 40.0122 | 56.1243 | 16.1121 |  |  |  |  | 146 | 16.1121
147 | 40.9736 | 53.3458 | 12.3722 |  |  |  |  | 147 | 12.3722
148 | 46.6081 | 48.3652 | 1.7571 |  |  |  |  | 148 | 1.7571
149 | 45.5568 | 45.5568 | 0 |  |  |  |  | 149 | 0
150 | 46.1899 | 46.1899 | 0 |  |  |  |  | 150 | 0
151 | 46.2944 | 46.2944 | 0 |  |  |  |  | 151 | 0
152 | 46.1933 | 46.1933 | 0 |  |  |  |  | 152 | 0
153 | 45.335 | 45.335 | 0 |  |  |  |  | 153 | 0
154 | 45.0434 | 45.0434 | 0 |  |  |  |  | 154 | 0
155 | 45.0544 | 45.0544 | 0 |  |  |  |  | 155 | 0
156 | 45.1606 | 45.1606 | 0 |  |  |  |  | 156 | 0
157 | 44.6461 | 44.6461 | 0 |  |  |  |  | 157 | 0
158 | 44.8253 | 44.8253 | 0 |  |  |  |  | 158 | 0
159 | 42.4665 | 44.6204 | 2.1539 |  |  |  |  | 159 | 2.1539
160 | 41.834 | 46.4501 | 4.6161 |  |  |  |  | 160 | 4.6161
161 | 38.0273 | 46.8662 | 8.8389 |  |  |  |  | 161 | 8.8389
162 | 39.2414 | 50.2041 | 10.9627 |  |  |  |  | 162 | 10.9627
163 | 41.4604 | 48.8838 | 7.4234 |  |  |  |  | 163 | 7.4234
164 | 44.9602 | 44.9602 | 0 |  |  |  |  | 164 | 0
165 | 37.6006 | 43.3613 | 5.7607 |  |  |  |  | 165 | 5.7607
166 | 33.6882 | 43.2354 | 9.5472 |  |  |  |  | 166 | 9.5472
167 | 33.3009 | 43.7436 | 10.4427 |  |  |  |  | 167 | 10.4427
168 | 33.2404 | 44.5612 | 11.3208 |  |  |  |  | 168 | 11.3208
169 | 33.7727 | 44.6718 | 10.8991 |  |  |  |  | 169 | 10.8991
170 | 34.6561 | 45.2779 | 10.6218 |  |  |  |  | 170 | 10.6218
171 | 35.4595 | 45.8146 | 10.3551 |  |  |  |  | 171 | 10.3551
172 | 36.0194 | 46.1715 | 10.1521 |  |  |  |  | 172 | 10.1521
173 | 35.7123 | 46.2178 | 10.5055 |  |  |  |  | 173 | 10.5055
174 | 35.7222 | 46.969 | 11.2468 |  |  |  |  | 174 | 11.2468
175 | 35.9846 | 48.1223 | 12.1377 |  |  |  |  | 175 | 12.1377
176 | 37.1565 | 49.4219 | 12.2654 |  |  |  |  | 176 | 12.2654
177 | 39.605 | 52.2747 | 12.6697 |  |  |  |  | 177 | 12.6697
178 | 42.345 | 55.7312 | 13.3862 |  |  |  |  | 178 | 13.3862
179 | 44.2438 | 58.3743 | 14.1305 |  |  |  |  | 179 | 14.1305
180 | 44.6711 | 61.1592 | 16.4881 |  |  |  |  | 180 | 16.4881
181 | 46.5986 | 63.3017 | 16.7031 |  |  |  |  | 181 | 16.7031
182 | 49.8841 | 67.7753 | 17.8912 |  |  |  |  | 182 | 17.8912
183 | 52.8567 | 69.6211 | 16.7644 |  |  |  |  | 183 | 16.7644
184 | 52.7939 | 72.4789 | 19.685 |  |  |  |  | 184 | 19.685
185 | 51.1731 | 69.8174 | 18.6443 |  |  |  |  | 185 | 18.6443
186 | 50.3341 | 69.8548 | 19.5207 |  |  |  |  | 186 | 19.5207
187 | 49.4165 | 67.7677 | 18.3512 |  |  |  |  | 187 | 18.3512
188 | 50.4289 | 66.6905 | 16.2616 |  |  |  |  | 188 | 16.2616
189 | 52.2117 | 70.2211 | 18.0094 |  |  |  |  | 189 | 18.0094
190 | 53.9545 | 69.8409 | 15.8864 |  |  |  |  | 190 | 15.8864
191 | 55.615 | 63.9063 | 8.2913 |  |  |  |  | 191 | 8.2913
192 | 55.4786 | 63.2988 | 7.8202 |  |  |  |  | 192 | 7.8202
193 | 53.3103 | 61.8992 | 8.5889 |  |  |  |  | 193 | 8.5889
194 | 52.2776 | 64.5328 | 12.2552 |  |  |  |  | 194 | 12.2552
195 | 54.1331 | 72.1076 | 17.9745 |  |  |  |  | 195 | 17.9745
196 | 56.0288 | 78.3538 | 22.325 |  |  |  |  | 196 | 22.325
197 | 57.8786 | 81.6154 | 23.7368 |  |  |  |  | 197 | 23.7368
198 | 59.5528 | 83.2308 | 23.678 |  |  |  |  | 198 | 23.678
199 | 60.656 | 84.2409 | 23.5849 |  |  |  |  | 199 | 23.5849
200 | 61.3202 | 83.7699 | 22.4497 |  |  |  |  | 200 | 22.4497
201 | 61.1245 | 80.8976 | 19.7731 |  |  |  |  | 201 | 19.7731
202 | 59.1393 | 78.5508 | 19.4115 |  |  |  |  | 202 | 19.4115
203 | 56.9587 | 75.7541 | 18.7954 |  |  |  |  | 203 | 18.7954
204 | 64.6266 | 70.2164 | 5.5898 |  |  |  |  | 204 | 5.5898
205 | 64.2721 | 64.2721 | 0 |  |  |  |  | 205 | 0
206 | 60.0834 | 60.0834 | 0 |  |  |  |  | 206 | 0
Note on C3: Coastal Geology Group: calculated on the first spreadsheet
Note on G3: Coastal Geology Group: Error in identifying the vegetation line on aerial photography - J. Rooney
Note on H3: Coastal Geology Group: Eveg=sqrt(Em^2+Evid^2)
Note on I3: Coastal Geology Group: Ev-t=sqrt(Etp^2+Eveg^2) Note: only the most recent year of analysis value is used in matlab scripts to estimate the beachwidth uncertainty for Px and Pxt methods.

## Beachwidth_calc
Beachwidth | *negative beachwidths replaced with 0 | [6 empty] | VEGdist | [7 empty] | LWMdist
[17 empty] | 1 | 2 | 3 | 4 | 5 | 6 | 7
ShapeID | 1928 | 1949 | 1967 | 1975 | 1988 | 1996 | 2005 |  | 1928 | 1949 | 1967 | 1975 | 1988 | 1996 | 2005 | ShapeID | 1928 | 1949 | 1967 | 1975 | 1988 | 1996 | 2005
0 | 1928 | 1949.8274 | 1967.3068 | 1975.2822 | 1988.1366 | 1996.6411 | 2005.9589 |  | 1928 | 1949.8274 | 1967.3068 | 1975.2822 | 1988.1366 | 1996.6411 | 2005.9589 | 0 | 1928 | 1949.8274 | 1967.3068 | 1975.2822 | 1988.1366 | 1996.6411 | 2005.9589
0 | 6.774 | 6.8704 | 5.2941 | 4.7855 | 6.2341 | 4.8076 | 4.6022 | ShapeID | 1928 | 1949 | 1967 | 1975 | 1988 | 1996 | 2005 | 0 | 5.2163 | 5.2789 | 4.2754 | 3.9644 | 4.868 | 3.9778 | 3.8543
0 | 12.1784 | 13.4368 | 3.0367 | 10.6379 | 5.1357 | 0 | 4.0686 | 0 | 45.9864 | 50.4043 | 46.0118 | 46.3225 | 45.5247 | 45.1158 | 45.1254 | 0 | 33.808 | 36.9675 | 42.9751 | 35.6846 | 40.389 | 45.1158 | 41.0568
1 | 14.8631 | 13.6721 | 10.3608 | 10.7768 | 7.5483 | 0 | 2.7079 | 1 | 43.4591 | 47.0626 | 44.854 | 42.5096 | 42.1096 | 42.9474 | 41.7582 | 1 | 28.596 | 33.3905 | 34.4932 | 31.7328 | 34.5613 | 42.9474 | 39.0503
2 | 15.6292 | 12.6723 | 13.9862 | 10.6575 | 9.746 | 0 | 0.5253 | 2 | 40.516 | 43.278 | 42.0941 | 39.483 | 39.1132 | 40.4817 | 39.8815 | 2 | 24.8868 | 30.6057 | 28.1079 | 28.8255 | 29.3672 | 40.4817 | 39.3562
3 | 11.261 | 11.858 | 16.2071 | 10.2752 | 10.1995 | 0 | 0 | 3 | 34.8065 | 40.6951 | 39.8914 | 37.0242 | 36.7473 | 38.5241 | 39.1959 | 3 | 23.5455 | 28.8371 | 23.6843 | 26.749 | 26.5478 | 38.5241 | 39.1959
4 | 10.2944 | 10.7925 | 16.1754 | 9.3563 | 11.0222 | 0 | 0 | 4 | 34.6477 | 39.26 | 38.6558 | 35.3921 | 36.3897 | 37.2225 | 39.2711 | 4 | 24.3533 | 28.4675 | 22.4804 | 26.0358 | 25.3675 | 37.2225 | 39.2711
5 | 9.0407 | 9.7383 | 16.6987 | 9.2089 | 11.3748 | 0 | 0 | 5 | 35.3477 | 39.2971 | 39.2354 | 35.7916 | 37.2963 | 37.3183 | 39.5142 | 5 | 26.307 | 29.5588 | 22.5367 | 26.5827 | 25.9215 | 37.3183 | 39.5142
6 | 13.792 | 9.8485 | 15.7096 | 9.649 | 11.7076 | 0 | 0 | 6 | 42.6102 | 41.2313 | 40.4248 | 37.9807 | 38.6711 | 37.8389 | 39.872 | 6 | 28.8182 | 31.3828 | 24.7152 | 28.3317 | 26.9635 | 37.8389 | 39.872
7 | 11.013 | 11.0405 | 14.4119 | 10.4627 | 12.3962 | 0 | 2.8757 | 7 | 43.5732 | 44.2223 | 42.1542 | 40.7738 | 40.6907 | 39.9061 | 41.1442 | 7 | 32.5602 | 33.1818 | 27.7423 | 30.3111 | 28.2945 | 39.9061 | 38.2685
8 | 8.2809 | 8.8906 | 14.2052 | 10.3781 | 12.512 | 0.7434 | 5.8351 | 8 | 43.2843 | 43.7283 | 44.3702 | 43.1823 | 42.4179 | 41.7617 | 43.8092 | 8 | 35.0034 | 34.8377 | 30.165 | 32.8042 | 29.9059 | 41.0183 | 37.9741
9 | 8.6939 | 7.2017 | 13.702 | 9.893 | 12.6447 | 2.2654 | 7.1175 | 9 | 44.3378 | 43.2883 | 46.2731 | 45.1784 | 44.3012 | 43.3761 | 45.7052 | 9 | 35.6439 | 36.0866 | 32.5711 | 35.2854 | 31.6565 | 41.1107 | 38.5877
10 | 9.0684 | 7.6403 | 14.278 | 10.2523 | 12.9838 | 3.7953 | 8.341 | 10 | 45.5736 | 45.502 | 48.115 | 46.9071 | 46.1593 | 44.9905 | 47.3824 | 10 | 36.5052 | 37.8617 | 33.837 | 36.6548 | 33.1755 | 41.1952 | 39.0414
11 | 8.3577 | 8.8947 | 13.945 | 9.6093 | 12.1721 | 5.2734 | 9.1393 | 11 | 46.0673 | 48.3586 | 49.1914 | 47.2155 | 46.8695 | 45.8518 | 47.9666 | 11 | 37.7096 | 39.4639 | 35.2464 | 37.6062 | 34.6974 | 40.5784 | 38.8273
12 | 8.1172 | 8.9714 | 13.5605 | 9.0185 | 11.7869 | 5.8812 | 8.5196 | 12 | 46.5609 | 49.0634 | 49.6899 | 47.9603 | 47.7132 | 46.5498 | 47.4823 | 12 | 38.4437 | 40.092 | 36.1294 | 38.9418 | 35.9263 | 40.6686 | 38.9627
13 | 7.5958 | 7.3419 | 13.0975 | 9.5138 | 10.3907 | 5.451 | 9.7778 | 13 | 47.2476 | 48.0513 | 50.6239 | 48.9566 | 48.1246 | 47.1041 | 49.1207 | 13 | 39.6518 | 40.7094 | 37.5264 | 39.4428 | 37.7339 | 41.6531 | 39.3429
14 | 5.9506 | 6.6479 | 12.3539 | 9.4386 | 8.3182 | 4.4231 | 9.3494 | 14 | 48.0161 | 48.4254 | 51.8649 | 50.4554 | 48.2235 | 47.477 | 49.9559 | 14 | 42.0655 | 41.7775 | 39.511 | 41.0168 | 39.9053 | 43.0539 | 40.6065
15 | 5.8439 | 8.8741 | 12.211 | 9.5443 | 7.305 | 3.7188 | 7.581 | 15 | 51.5671 | 52.6966 | 54.365 | 52.4541 | 49.3073 | 49.2975 | 50.5926 | 15 | 45.7232 | 43.8225 | 42.154 | 42.9098 | 42.0023 | 45.5787 | 43.0116
16 | 6.5195 | 12.8274 | 14.6754 | 11.1564 | 9.502 | 5.1191 | 9.1464 | 16 | 56.6301 | 59.4972 | 59.4787 | 56.9781 | 53.4734 | 54.6792 | 55.1582 | 16 | 50.1106 | 46.6698 | 44.8033 | 45.8217 | 43.9714 | 49.5601 | 46.0118
17 | 5.3506 | 14.0068 | 15.4059 | 12.0084 | 14.6648 | 6.5327 | 11.4226 | 17 | 60.2461 | 64.4837 | 62.8345 | 62.0695 | 60.3784 | 61.3553 | 61.5561 | 17 | 54.8955 | 50.4769 | 47.4286 | 50.0611 | 45.7136 | 54.8226 | 50.1335
18 | 5.7891 | 14.9805 | 18.5617 | 13.4335 | 18.3478 | 7.235 | 12.5134 | 18 | 64.6253 | 69.7294 | 68.2712 | 67.0046 | 66.2973 | 66.8077 | 67.5065 | 18 | 58.8362 | 54.7489 | 49.7095 | 53.5711 | 47.9495 | 59.5727 | 54.9931
19 | 7.9667 | 13.5481 | 18.5792 | 13.7228 | 20.6919 | 7.2028 | 12.0944 | 19 | 68.91 | 72.655 | 71.6474 | 70.876 | 71.0382 | 70.2623 | 70.797 | 19 | 60.9433 | 59.1069 | 53.0682 | 57.1532 | 50.3463 | 63.0595 | 58.7026
20 | 9.4051 | 11.5579 | 17.2439 | 12.938 | 19.2962 | 6.8361 | 11.5482 | 20 | 71.8282 | 73.8772 | 73.3645 | 72.7758 | 71.7616 | 72.149 | 73.1067 | 20 | 62.4231 | 62.3193 | 56.1206 | 59.8378 | 52.4654 | 65.3129 | 61.5585
21 | 8.5519 | 9.7498 | 15.5809 | 11.9129 | 18.0508 | 6.4108 | 10.5403 | 21 | 72.817 | 74.6834 | 74.624 | 73.7383 | 72.5122 | 73.4929 | 74.3451 | 21 | 64.2651 | 64.9336 | 59.0431 | 61.8254 | 54.4614 | 67.0821 | 63.8048
22 | 6.8968 | 9.4828 | 14.7466 | 11.2521 | 17.0373 | 4.1721 | 6.8024 | 22 | 73.413 | 76.6753 | 75.736 | 74.6805 | 74.5442 | 74.0788 | 75.3982 | 22 | 66.5162 | 67.1925 | 60.9894 | 63.4284 | 57.5069 | 69.9067 | 68.5958
23 | 0.3288 | 7.4238 | 13.9327 | 9.1767 | 10.5867 | 0 | 0 | 23 | 71.6095 | 76.2045 | 75.6988 | 73.5236 | 74.3206 | 71.9526 | 75.113 | 23 | 71.2807 | 68.7807 | 61.7661 | 64.3469 | 63.7339 | 71.9526 | 75.113
24 | 0 | 5.6724 | 12.8969 | 8.4536 | 5.2371 | 0 | 0 | 24 | 70.1412 | 74.0031 | 74.4838 | 71.7028 | 70.8103 | 70.5111 | 72.5706 | 24 | 70.1412 | 68.3307 | 61.5869 | 63.2492 | 65.5732 | 70.5111 | 72.5706
25 | 0 | 6.1099 | 12.1534 | 7.6373 | 5.221 | 0 | 0 | 25 | 69.2337 | 72.4596 | 72.8611 | 69.1423 | 68.8117 | 68.517 | 70.6909 | 25 | 69.2337 | 66.3497 | 60.7077 | 61.505 | 63.5907 | 68.517 | 70.6909
26 | 0 | 7.0664 | 12.5064 | 6.4441 | 5.8171 | 0 | 0 | 26 | 68.3037 | 70.4427 | 70.854 | 66.7473 | 66.6975 | 65.8299 | 69.0696 | 26 | 68.3037 | 63.3763 | 58.3476 | 60.3032 | 60.8804 | 65.8299 | 69.0696
27 | 0 | 7.4261 | 13.7941 | 5.6033 | 6.4648 | 0 | 0 | 27 | 66.8314 | 68.397 | 68.9991 | 64.1139 | 64.9882 | 63.9905 | 68.1769 | 27 | 66.8314 | 60.9709 | 55.205 | 58.5106 | 58.5234 | 63.9905 | 68.1769
28 | 0 | 8.3063 | 14.4476 | 6.5195 | 7.0017 | 0 | 0 | 28 | 65.1932 | 67.1269 | 67.2288 | 62.9323 | 63.1402 | 62.7338 | 66.804 | 28 | 65.1932 | 58.8206 | 52.7812 | 56.4128 | 56.1385 | 62.7338 | 66.804
29 | 0 | 8.0249 | 14.5645 | 8.5871 | 7.4131 | 0 | 0 | 29 | 64.7914 | 65.4554 | 64.8477 | 62.2665 | 61.0373 | 60.642 | 64.4562 | 29 | 64.7914 | 57.4305 | 50.2832 | 53.6794 | 53.6242 | 60.642 | 64.4562
30 | 0 | 7.2373 | 14.5828 | 10.3884 | 7.2581 | 0 | 0 | 30 | 62.2151 | 63.0089 | 62.4666 | 61.2997 | 58.9341 | 58.5502 | 61.9394 | 30 | 62.2151 | 55.7716 | 47.8838 | 50.9113 | 51.676 | 58.5502 | 61.9394
31 | 0 | 6.2333 | 14.5299 | 11.4295 | 6.517 | 0 | 0 | 31 | 59.4034 | 60.0177 | 60.0855 | 59.8576 | 56.8783 | 55.3656 | 58.5157 | 31 | 59.4034 | 53.7844 | 45.5556 | 48.4281 | 50.3613 | 55.3656 | 58.5157
32 | 0 | 4.0337 | 12.0888 | 9.755 | 5.8263 | 0 | 0.3032 | 32 | 57.1532 | 56.8008 | 56.8765 | 57.1615 | 55.0472 | 54.141 | 55.3618 | 32 | 57.1532 | 52.7671 | 44.7877 | 47.4065 | 49.2209 | 54.141 | 55.0586
33 | 0 | 0 | 8.0703 | 8.9086 | 6.2797 | 0 | 4.9206 | 33 | 55.5815 | 53.6316 | 51.911 | 54.6797 | 54.4464 | 53.1603 | 53.4042 | 33 | 55.5815 | 53.6316 | 43.8407 | 45.7711 | 48.1667 | 53.1603 | 48.4836
34 | 0 | 0 | 7.4101 | 8.4546 | 6.5629 | 0 | 6.5672 | 34 | 53.7707 | 50.8178 | 48.6395 | 52.3189 | 48.55 | 47.5876 | 52.0303 | 34 | 53.7707 | 50.8178 | 41.2294 | 43.8643 | 41.9871 | 47.5876 | 45.4631
35 | 0 | 0 | 7.4007 | 8.4858 | 6.8827 | 0 | 7.3994 | 35 | 48.4761 | 48.3893 | 46.2462 | 50.2015 | 47.0907 | 46.665 | 50.9832 | 35 | 48.4761 | 48.3893 | 38.8455 | 41.7157 | 40.208 | 46.665 | 43.5838
36 | 0 | 0 | 6.2635 | 10.0632 | 6.7478 | 0 | 6.804 | 36 | 46.1275 | 46.7186 | 43.4566 | 48.7687 | 46.0472 | 46.6038 | 49.5342 | 36 | 46.1275 | 46.7186 | 37.1931 | 38.7055 | 39.2994 | 46.6038 | 42.7302
37 | 0 | 0 | 5.3272 | 10.8782 | 6.2052 | 0 | 5.7927 | 37 | 45.8616 | 47.0012 | 41.9587 | 47.336 | 45.0038 | 46.5426 | 48.2187 | 37 | 45.8616 | 47.0012 | 36.6315 | 36.4578 | 38.7986 | 46.5426 | 42.426
38 | 0 | 0 | 6.4489 | 8.9922 | 5.3188 | 0 | 4.125 | 38 | 45.8565 | 48.4675 | 43.0584 | 46.0711 | 44.8276 | 46.4815 | 47.5786 | 38 | 45.8565 | 48.4675 | 36.6095 | 37.0789 | 39.5088 | 46.4815 | 43.4536
39 | 0 | 0 | 5.207 | 5.9736 | 2.5201 | 0 | 0.5616 | 39 | 46.4942 | 48.3254 | 44.0442 | 46.7306 | 44.9891 | 46.2273 | 46.8816 | 39 | 46.4942 | 48.3254 | 38.8372 | 40.757 | 42.469 | 46.2273 | 46.32
40 | 0 | 0 | 3.1568 | 4.7422 | 0 | 0 | 0.6387 | 40 | 46.9125 | 46.8339 | 43.062 | 47.3317 | 45.4653 | 45.1298 | 47.0592 | 40 | 46.9125 | 46.8339 | 39.9052 | 42.5895 | 45.4653 | 45.1298 | 46.4205
41 | 11.1126 | 0 | 5.9813 | 7.0957 | 0 | 0 | 3.7346 | 41 | 47.0757 | 45.5681 | 40.456 | 46.0492 | 42.557 | 44.1467 | 46.8364 | 41 | 35.9631 | 45.5681 | 34.4747 | 38.9535 | 42.557 | 44.1467 | 43.1018
42 | 9.6398 | 0 | 8.4975 | 8.4983 | 0 | 0 | 6.9983 | 42 | 46.9637 | 44.313 | 39.3752 | 43.9598 | 42.1816 | 43.3024 | 47.0482 | 42 | 37.3239 | 44.313 | 30.8777 | 35.4615 | 42.1816 | 43.3024 | 40.0499
43 | 8.735 | 6.4006 | 8.4846 | 10.7754 | 0 | 0 | 7.8148 | 43 | 46.5816 | 42.856 | 38.2944 | 41.8704 | 41.9839 | 42.6545 | 45.1801 | 43 | 37.8466 | 36.4554 | 29.8098 | 31.095 | 41.9839 | 42.6545 | 37.3653
44 | 6.9259 | 6.4799 | 6.2201 | 8.6085 | 0 | 0 | 8.8262 | 44 | 43.9964 | 38.166 | 35.3114 | 38.4203 | 40.4654 | 41.8896 | 43.1179 | 44 | 37.0705 | 31.6861 | 29.0913 | 29.8118 | 40.4654 | 41.8896 | 34.2917
45 | 7.7436 | 17.1011 | 1.4954 | 0 | 4.6707 | 5.9396 | 0 | 45 | 34.8286 | 46.1507 | 41.3907 | 40.6573 | 40.1692 | 40.1254 | 40.4523 | 45 | 27.085 | 29.0496 | 39.8953 | 40.6573 | 35.4985 | 34.1858 | 40.4523
46 | 9.4902 | 17.7724 | 8.8178 | 5.3764 | 7.6575 | 6.6031 | 0.5345 | 46 | 38.7294 | 44.7914 | 42.6982 | 42.1634 | 42.7859 | 41.3345 | 41.9021 | 46 | 29.2392 | 27.019 | 33.8804 | 36.787 | 35.1284 | 34.7314 | 41.3676
47 | 11.3947 | 17.4 | 14.5055 | 11.4142 | 12.2091 | 9.7365 | 9.458 | 47 | 42.7894 | 43.0297 | 45.8136 | 46.4831 | 46.9481 | 45.3167 | 45.5382 | 47 | 31.3947 | 25.6297 | 31.3081 | 35.0689 | 34.739 | 35.5802 | 36.0802
48 | 11.3614 | 17.1926 | 13.8118 | 9.7333 | 12.8935 | 9.0033 | 10.2043 | 48 | 44.1798 | 41.4331 | 45.8433 | 45.9899 | 47.5202 | 45.5525 | 45.4216 | 48 | 32.8184 | 24.2405 | 32.0315 | 36.2566 | 34.6267 | 36.5492 | 35.2173
49 | 10.7109 | 17.0618 | 12.8763 | 8.933 | 10.9396 | 7.2108 | 11.5489 | 49 | 42.6915 | 39.6166 | 44.7033 | 44.9645 | 45.9554 | 44.2794 | 44.2551 | 49 | 31.9806 | 22.5548 | 31.827 | 36.0315 | 35.0158 | 37.0686 | 32.7062
50 | 9.691 | 16.8581 | 12.031 | 8.9383 | 8.1595 | 4.8105 | 12.7359 | 50 | 40.3983 | 37.8422 | 43.6212 | 43.9807 | 44.3413 | 42.9993 | 43.0224 | 50 | 30.7073 | 20.9841 | 31.5902 | 35.0424 | 36.1818 | 38.1888 | 30.2865
51 | 9.7359 | 14.5403 | 11.1253 | 8.4038 | 6.6054 | 0 | 11.8383 | 51 | 38.6393 | 36.2427 | 42.4786 | 42.457 | 43.3226 | 41.6763 | 41.4814 | 51 | 28.9034 | 21.7024 | 31.3533 | 34.0532 | 36.7172 | 41.6763 | 29.6431
52 | 9.3635 | 12.256 | 9.7529 | 6.878 | 5.6554 | 0 | 9.7688 | 52 | 37.456 | 35.976 | 40.9961 | 40.5412 | 42.1521 | 40.3533 | 39.9404 | 52 | 28.0925 | 23.72 | 31.2432 | 33.6632 | 36.4967 | 40.3533 | 30.1716
53 | 8.8249 | 11.8233 | 9.5141 | 5.7658 | 3.1974 | 0 | 8.0292 | 53 | 36.8013 | 37.6531 | 40.0928 | 39.4174 | 40.8799 | 39.7089 | 39.1299 | 53 | 27.9764 | 25.8298 | 30.5787 | 33.6516 | 37.6825 | 39.7089 | 31.1007
54 | 8.3601 | 12.6418 | 9.8022 | 6.5721 | 0 | 0 | 5.2698 | 54 | 36.7878 | 40.7202 | 41.0519 | 40.7059 | 41.7228 | 40.1997 | 39.416 | 54 | 28.4277 | 28.0784 | 31.2497 | 34.1338 | 41.7228 | 40.1997 | 34.1462
55 | 8.5359 | 12.1268 | 9.1263 | 5.0123 | 0 | 0 | 2.475 | 55 | 38.2863 | 42.5212 | 42.4442 | 42.3017 | 43.4822 | 42.1955 | 41.1673 | 55 | 29.7504 | 30.3944 | 33.3179 | 37.2894 | 43.4822 | 42.1955 | 38.6923
56 | 9.2475 | 10.9146 | 8.2472 | 3.3674 | 0 | 0 | 0 | 56 | 40.3457 | 44.408 | 44.224 | 44.1063 | 45.1843 | 43.774 | 43.3337 | 56 | 31.0982 | 33.4934 | 35.9768 | 40.7389 | 45.1843 | 43.774 | 43.3337
57 | 9.4138 | 9.6065 | 7.795 | 3.4155 | 0 | 0 | 0 | 57 | 39.504 | 43.7745 | 43.3882 | 43.4923 | 44.9253 | 43.0841 | 42.8143 | 57 | 30.0902 | 34.168 | 35.5932 | 40.0768 | 44.9253 | 43.0841 | 42.8143
58 | 9.8612 | 8.9873 | 7.8547 | 2.949 | 0 | 0 | 0 | 58 | 38.0068 | 42.3026 | 42.3868 | 41.7809 | 43.5115 | 41.9133 | 41.4731 | 58 | 28.1456 | 33.3153 | 34.5321 | 38.8319 | 43.5115 | 41.9133 | 41.4731
59 | 9.7749 | 8.1966 | 7.7473 | 0 | 0 | 0 | 0 | 59 | 36.797 | 41.078 | 41.8278 | 41.2411 | 42.5516 | 41.4994 | 40.9859 | 59 | 27.0221 | 32.8814 | 34.0805 | 41.2411 | 42.5516 | 41.4994 | 40.9859
60 | 9.9758 | 8.8984 | 8.4703 | 2.1718 | 0 | 0 | 0 | 60 | 36.2429 | 41.5153 | 41.8375 | 41.4851 | 42.6421 | 41.9123 | 41.0161 | 60 | 26.2671 | 32.6169 | 33.3672 | 39.3133 | 42.6421 | 41.9123 | 41.0161
61 | 10.9192 | 8.2671 | 8.5745 | 6.4608 | 4.5159 | 0 | 0 | 61 | 36.5345 | 41.1077 | 41.8404 | 41.955 | 42.9913 | 42.7555 | 42.2283 | 61 | 25.6153 | 32.8406 | 33.2659 | 35.4942 | 38.4754 | 42.7555 | 42.2283
62 | 10.7209 | 7.3514 | 9.2648 | 3.5628 | 8.5714 | 0 | 0 | 62 | 37.1039 | 41.0325 | 42.8405 | 42.0864 | 47.8199 | 43.9895 | 46.1403 | 62 | 26.383 | 33.6811 | 33.5757 | 38.5236 | 39.2485 | 43.9895 | 46.1403
63 | 10.8247 | 6.4311 | 9.5077 | 0 | 8.3022 | 0 | 0 | 63 | 38.2235 | 41.4313 | 44.3304 | 42.0505 | 48.509 | 45.264 | 47.9622 | 63 | 27.3988 | 35.0002 | 34.8227 | 42.0505 | 40.2068 | 45.264 | 47.9622
64 | 11.1654 | 5.8569 | 9.5928 | 0 | 7.327 | 0 | 0 | 64 | 39.6805 | 41.9759 | 46.4 | 42.1289 | 48.3096 | 47.2446 | 49.0245 | 64 | 28.5151 | 36.119 | 36.8072 | 42.1289 | 40.9826 | 47.2446 | 49.0245
65 | 11.0801 | 8.6204 | 10.6266 | 0 | 8.0475 | 0 | 0 | 65 | 41.2571 | 42.588 | 46.5101 | 44.1931 | 49.8899 | 50.1759 | 50.1923 | 65 | 30.177 | 33.9676 | 35.8835 | 44.1931 | 41.8424 | 50.1759 | 50.1923
66 | 11.2659 | 9.5663 | 8.7141 | 0 | 7.7665 | 0 | 0 | 66 | 43.08 | 46.0812 | 46.7266 | 46.552 | 51.7801 | 51.6103 | 50.7094 | 66 | 31.8141 | 36.5149 | 38.0125 | 46.552 | 44.0136 | 51.6103 | 50.7094
67 | 11.2582 | 8.3599 | 7.1858 | 0 | 7.7552 | 0 | 0 | 67 | 42.9636 | 45.3864 | 45.3583 | 46.8322 | 51.5795 | 50.4418 | 48.2123 | 67 | 31.7054 | 37.0265 | 38.1725 | 46.8322 | 43.8243 | 50.4418 | 48.2123
68 | 11.7332 | 7.0509 | 6.934 | 1.2972 | 8.2288 | 0 | 0 | 68 | 42.7677 | 43.6279 | 43.6504 | 46.8586 | 51.2735 | 48.6659 | 47.5241 | 68 | 31.0345 | 36.577 | 36.7164 | 45.5614 | 43.0447 | 48.6659 | 47.5241
69 | 12.6016 | 10.6605 | 6.7336 | 4.6262 | 7.4844 | 0 | 0 | 69 | 42.9061 | 47.0967 | 43.5554 | 47.1939 | 50.5281 | 47.9118 | 47.6883 | 69 | 30.3045 | 36.4362 | 36.8218 | 42.5677 | 43.0437 | 47.9118 | 47.6883
70 | 12.0963 | 11.2963 | 7.5308 | 6.6194 | 5.6871 | 0 | 3.096 | 70 | 41.6707 | 46.5565 | 44.3808 | 47.3456 | 47.7934 | 48.6643 | 47.0531 | 70 | 29.5744 | 35.2602 | 36.85 | 40.7262 | 42.1063 | 48.6643 | 43.9571
71 | 11.8918 | 12.7976 | 9.2632 | 7.0847 | 6.8761 | 0 | 4.5826 | 71 | 40.7944 | 46.501 | 45.0346 | 46.4721 | 47.3713 | 47.3263 | 46.2436 | 71 | 28.9026 | 33.7034 | 35.7714 | 39.3874 | 40.4952 | 47.3263 | 41.661
72 | 11.1964 | 10.997 | 11.2184 | 7.2453 | 12.8176 | 5.7226 | 13.084 | 72 | 40.5616 | 45.3166 | 46.2425 | 46.6557 | 52.4064 | 51.762 | 54.3525 | 72 | 29.3652 | 34.3196 | 35.0241 | 39.4104 | 39.5888 | 46.0394 | 41.2685
73 | 11.6742 | 8.4634 | 11.8077 | 8.7808 | 9.1731 | 0 | 7.0127 | 73 | 41.6268 | 44.6748 | 46.852 | 48.3181 | 49.1413 | 48.1603 | 48.9022 | 73 | 29.9526 | 36.2114 | 35.0443 | 39.5373 | 39.9682 | 48.1603 | 41.8895
74 | 12.195 | 9.2937 | 10.2331 | 6.8769 | 5.9757 | 0 | 2.0666 | 74 | 42.7366 | 46.3523 | 45.5535 | 46.8475 | 47.2584 | 46.2435 | 45.99 | 74 | 30.5416 | 37.0586 | 35.3204 | 39.9706 | 41.2827 | 46.2435 | 43.9234
75 | 12.098 | 8.0054 | 9.5005 | 5.6868 | 2.5875 | 0 | 0 | 75 | 43.2371 | 45.2218 | 45.3511 | 45.4784 | 46.7136 | 44.9253 | 44.2239 | 75 | 31.1391 | 37.2164 | 35.8506 | 39.7916 | 44.1261 | 44.9253 | 44.2239
76 | 12.3521 | 7.0574 | 10.1705 | 5.821 | 0 | 0 | 0 | 76 | 44.1003 | 44.5215 | 45.0403 | 45.4148 | 46.9257 | 44.2337 | 43.6685 | 76 | 31.7482 | 37.4641 | 34.8698 | 39.5938 | 46.9257 | 44.2337 | 43.6685
77 | 12.2578 | 7.0357 | 10.4088 | 6.4131 | 0 | 0 | 0 | 77 | 44.6067 | 44.7196 | 45.3325 | 45.7792 | 47.004 | 44.3404 | 43.1775 | 77 | 32.3489 | 37.6839 | 34.9237 | 39.3661 | 47.004 | 44.3404 | 43.1775
78 | 11.8702 | 7.4682 | 10.5513 | 6.898 | 0 | 0 | 2.4525 | 78 | 44.1183 | 45.1158 | 45.6087 | 45.999 | 47.1136 | 44.7957 | 43.498 | 78 | 32.2481 | 37.6476 | 35.0574 | 39.101 | 47.1136 | 44.7957 | 41.0455
79 | 11.62 | 8.4199 | 10.7257 | 6.4995 | 0 | 0 | 5.6158 | 79 | 43.7674 | 45.5783 | 45.8785 | 45.2967 | 46.4748 | 45.3716 | 44.01 | 79 | 32.1474 | 37.1584 | 35.1528 | 38.7972 | 46.4748 | 45.3716 | 38.3942
80 | 11.721 | 9.4982 | 11.0924 | 6.8808 | 0 | 0 | 6.9412 | 80 | 43.7677 | 45.8928 | 45.6633 | 45.0529 | 46.1458 | 45.8176 | 44.4036 | 80 | 32.0467 | 36.3946 | 34.5709 | 38.1721 | 46.1458 | 45.8176 | 37.4624
81 | 11.9266 | 8.8318 | 10.5972 | 7.8453 | 0 | 0 | 7.5819 | 81 | 43.8726 | 45.8546 | 44.9678 | 45.3037 | 46.2612 | 45.7206 | 44.7518 | 81 | 31.946 | 37.0228 | 34.3706 | 37.4584 | 46.2612 | 45.7206 | 37.1699
82 | 12.3183 | 8.1654 | 8.9924 | 7.2641 | 0 | 0 | 7.9979 | 82 | 44.2149 | 45.8165 | 44.8987 | 45.5485 | 45.93 | 45.0407 | 45.1608 | 82 | 31.8966 | 37.6511 | 35.9063 | 38.2844 | 45.93 | 45.0407 | 37.1629
83 | 12.908 | 8.9006 | 9.5515 | 6.6613 | 0 | 0 | 8.272 | 83 | 44.7677 | 46.1228 | 45.4998 | 45.7791 | 46.0899 | 44.9342 | 45.5637 | 83 | 31.8597 | 37.2222 | 35.9483 | 39.1178 | 46.0899 | 44.9342 | 37.2917
84 | 13.3544 | 9.3434 | 10.0317 | 6.8715 | 0 | 0 | 8.3162 | 84 | 45.1771 | 46.6938 | 45.9932 | 45.9988 | 46.5379 | 45.1954 | 45.8462 | 84 | 31.8227 | 37.3504 | 35.9615 | 39.1273 | 46.5379 | 45.1954 | 37.53
85 | 13.6608 | 9.7125 | 10.4904 | 7.6277 | 0 | 0 | 8.3192 | 85 | 45.4465 | 47.2647 | 46.2289 | 46.1703 | 46.852 | 45.6927 | 46.1101 | 85 | 31.7857 | 37.5522 | 35.7385 | 38.5426 | 46.852 | 45.6927 | 37.7909
86 | 13.2999 | 9.4245 | 11.1299 | 8.1538 | 0 | 0 | 8.6474 | 86 | 45.0486 | 46.8056 | 46.5391 | 46.7347 | 46.8285 | 46.3721 | 46.3538 | 86 | 31.7487 | 37.3811 | 35.4092 | 38.5809 | 46.8285 | 46.3721 | 37.7064
87 | 12.7957 | 9.3592 | 11.1972 | 9.4784 | 9.0147 | 0 | 10.4308 | 87 | 44.5074 | 46.3375 | 46.8473 | 47.8573 | 49.894 | 47.0639 | 47.5995 | 87 | 31.7117 | 36.9783 | 35.6501 | 38.3789 | 40.8793 | 47.0639 | 37.1687
88 | 12.877 | 9.1174 | 11.2442 | 9.8515 | 8.6034 | 0 | 11.0156 | 88 | 44.0908 | 46.0153 | 47.1352 | 48.1036 | 49.6366 | 47.4729 | 47.9824 | 88 | 31.2138 | 36.8979 | 35.891 | 38.2521 | 41.0332 | 47.4729 | 36.9668
89 | 13.0582 | 8.3027 | 9.7581 | 9.6673 | 6.5607 | 0 | 10.7403 | 89 | 43.652 | 45.744 | 47.1964 | 48.2205 | 47.8681 | 47.9378 | 47.7079 | 89 | 30.5938 | 37.4413 | 37.4383 | 38.5532 | 41.3074 | 47.9378 | 36.9676
90 | 14.0009 | 8.4135 | 9.6989 | 9.4377 | 8.0596 | 0 | 11.7028 | 90 | 43.9747 | 46.3827 | 47.7403 | 48.6423 | 48.7167 | 48.5137 | 48.484 | 90 | 29.9738 | 37.9692 | 38.0414 | 39.2046 | 40.6571 | 48.5137 | 36.7812
91 | 15.2595 | 9.0638 | 10.1227 | 7.9186 | 8.9939 | 0 | 11.4648 | 91 | 45.3545 | 47.0728 | 48.4645 | 49.2367 | 49.0007 | 48.5306 | 48.2633 | 91 | 30.095 | 38.009 | 38.3418 | 41.3181 | 40.0068 | 48.5306 | 36.7985
92 | 14.8956 | 9.0395 | 9.8129 | 7.6738 | 9.5749 | 0 | 10.7706 | 92 | 45.3008 | 46.4561 | 46.8572 | 46.9175 | 47.7627 | 47.6906 | 47.5356 | 92 | 30.4052 | 37.4166 | 37.0443 | 39.2437 | 38.1878 | 47.6906 | 36.765
93 | 14.3221 | 10.033 | 10.188 | 7.9308 | 10.4869 | 0 | 9.7827 | 93 | 44.9038 | 45.2503 | 45.7889 | 45.5322 | 46.787 | 47.031 | 46.4643 | 93 | 30.5817 | 35.2173 | 35.6009 | 37.6014 | 36.3001 | 47.031 | 36.6816
94 | 13.5814 | 10.5989 | 12.9965 | 8.8299 | 12.4271 | 0.7751 | 10.627 | 94 | 44.3033 | 44.1002 | 46.3982 | 44.7292 | 46.3192 | 47.3105 | 46.8562 | 94 | 30.7219 | 33.5013 | 33.4017 | 35.8993 | 33.8921 | 46.5354 | 36.2292
95 | 14.0735 | 10.7343 | 16.3645 | 8.9233 | 13.9206 | 8.9436 | 11.5152 | 95 | 43.3898 | 41.8945 | 47.4598 | 43.1628 | 45.2603 | 47.2844 | 47.0025 | 95 | 29.3163 | 31.1602 | 31.0953 | 34.2395 | 31.3397 | 38.3408 | 35.4873
96 | 13.3627 | 10.8365 | 16.2487 | 8.0783 | 14.3147 | 9.5823 | 9.9339 | 96 | 42.2536 | 40.5142 | 47.1705 | 41.8543 | 44.5846 | 47.1013 | 45.6473 | 96 | 28.8909 | 29.6777 | 30.9218 | 33.776 | 30.2699 | 37.519 | 35.7134
97 | 13.0422 | 11.7978 | 13.004 | 8.9305 | 13.7826 | 0 | 6.9739 | 97 | 44.4049 | 41.9205 | 46.0957 | 45.0933 | 45.1629 | 45.0117 | 45.7283 | 97 | 31.3627 | 30.1227 | 33.0917 | 36.1628 | 31.3803 | 45.0117 | 38.7544
98 | 12.9748 | 13.9831 | 12.9295 | 8.4275 | 13.0266 | 0 | 8.3804 | 98 | 46.6469 | 44.5508 | 47.7628 | 46.9771 | 45.9957 | 46.3965 | 48.6109 | 98 | 33.6721 | 30.5677 | 34.8333 | 38.5496 | 32.9691 | 46.3965 | 40.2305
99 | 12.8325 | 15.9868 | 13.6932 | 8.9168 | 14.4925 | 0 | 10.6276 | 99 | 48.6635 | 46.9994 | 50.1723 | 49.7453 | 49.1144 | 48.5 | 50.8306 | 99 | 35.831 | 31.0126 | 36.4791 | 40.8285 | 34.6219 | 48.5 | 40.203
100 | 12.4625 | 16.856 | 13.831 | 8.505 | 14.7024 | 0 | 9.4117 | 100 | 49.6058 | 48.229 | 50.9661 | 50.7711 | 51.2748 | 49.8464 | 49.5849 | 100 | 37.1433 | 31.373 | 37.1351 | 42.2661 | 36.5724 | 49.8464 | 40.1732
101 | 11.637 | 17.0976 | 14.4688 | 9.3052 | 13.3322 | 3.3543 | 10.8121 | 101 | 49.8504 | 48.7654 | 51.5194 | 51.0253 | 51.8373 | 50.5813 | 50.9555 | 101 | 38.2134 | 31.6678 | 37.0506 | 41.7201 | 38.5051 | 47.227 | 40.1434
102 | 11.3423 | 15.9587 | 15.1426 | 10.3626 | 13.6394 | 6.7265 | 11.2621 | 102 | 50.3423 | 47.9213 | 52.0854 | 51.7546 | 51.6651 | 51.3238 | 51.4999 | 102 | 39 | 31.9626 | 36.9428 | 41.392 | 38.0257 | 44.5973 | 40.2378
103 | 11.801 | 17.3151 | 15.2073 | 12.1057 | 13.5205 | 9.1529 | 10.4743 | 103 | 50.2181 | 48.7389 | 52.5732 | 53.0345 | 51.0669 | 51.9104 | 51.8637 | 103 | 38.4171 | 31.4238 | 37.3659 | 40.9288 | 37.5464 | 42.7575 | 41.3894
104 | 12.1971 | 19.1516 | 15.9004 | 11.284 | 12.5152 | 9.726 | 8.8517 | 104 | 50.0459 | 49.9469 | 53.517 | 51.6264 | 50.2344 | 51.3358 | 52.0646 | 104 | 37.8488 | 30.7953 | 37.6166 | 40.3424 | 37.7192 | 41.6098 | 43.2129
105 | 12.3447 | 19.9147 | 16.599 | 12.1182 | 13.5836 | 10.5923 | 8.1148 | 105 | 50.1679 | 50.4576 | 54.1263 | 51.6917 | 51.386 | 51.4063 | 52.232 | 105 | 37.8232 | 30.5429 | 37.5273 | 39.5735 | 37.8024 | 40.814 | 44.1172
106 | 14.5186 | 19.0323 | 16.1347 | 13.5455 | 15.8775 | 12.5808 | 6.8497 | 106 | 48.5614 | 47.0951 | 51.3593 | 50.1081 | 50.314 | 50.7801 | 48.9205 | 106 | 34.0428 | 28.0628 | 35.2246 | 36.5626 | 34.4365 | 38.1993 | 42.0708
107 | 14.7117 | 20.3526 | 15.6354 | 13.8324 | 23.294 | 14.6263 | 13.1761 | 107 | 49.1803 | 48.2061 | 51.0718 | 52.6482 | 54.7463 | 54.7595 | 56.9812 | 107 | 34.4686 | 27.8535 | 35.4364 | 38.8158 | 31.4523 | 40.1332 | 43.8051
108 | 13.2416 | 20.5801 | 17.5517 | 16.7978 | 31.6425 | 16.1468 | 12.416 | 108 | 51.2405 | 50.7664 | 55.4484 | 59.2824 | 63.4977 | 60.009 | 59.9187 | 108 | 37.9989 | 30.1863 | 37.8967 | 42.4846 | 31.8552 | 43.8622 | 47.5027
109 | 12.7893 | 20.4954 | 18.0629 | 17.9259 | 30.732 | 15.4559 | 11.3808 | 109 | 50.6687 | 50.8109 | 55.3657 | 59.7739 | 63.2841 | 58.7365 | 58.9055 | 109 | 37.8794 | 30.3155 | 37.3028 | 41.848 | 32.5521 | 43.2806 | 47.5247
110 | 13.0285 | 20.4384 | 19.4715 | 21.4523 | 27.8934 | 20.1171 | 16.7089 | 110 | 48.1803 | 50.1433 | 54.0771 | 61.0727 | 59.9331 | 60.2709 | 62.4783 | 110 | 35.1518 | 29.7049 | 34.6056 | 39.6204 | 32.0397 | 40.1538 | 45.7694
111 | 13.5931 | 18.1518 | 19.2074 | 20.4178 | 25.9848 | 21.577 | 13.0271 | 111 | 46.8098 | 48.6222 | 52.0873 | 58.0467 | 58.0459 | 60.2092 | 57.581 | 111 | 33.2167 | 30.4704 | 32.8799 | 37.6289 | 32.0611 | 38.6322 | 44.5539
112 | 13.7181 | 13.9065 | 20.0187 | 17.1005 | 24.6027 | 19.4905 | 11.3667 | 112 | 45.5184 | 46.4164 | 51.4253 | 54.0665 | 56.7484 | 58.9647 | 54.867 | 112 | 31.8003 | 32.5099 | 31.4066 | 36.966 | 32.1457 | 39.4742 | 43.5003
113 | 13.0542 | 12.9079 | 20.8571 | 18.9162 | 29.4232 | 17.0203 | 13.2253 | 113 | 44.6128 | 47.7363 | 51.4054 | 55.0261 | 60.8769 | 57.8545 | 57.3073 | 113 | 31.5586 | 34.8284 | 30.5483 | 36.1099 | 31.4537 | 40.8342 | 44.082
114 | 14.1235 | 13.3666 | 21.791 | 19.4916 | 30.4291 | 16.5378 | 15.2362 | 114 | 46.8814 | 50.9096 | 52.3741 | 56.7883 | 61.1909 | 58.7983 | 59.5693 | 114 | 32.7579 | 37.543 | 30.5831 | 37.2967 | 30.7618 | 42.2605 | 44.3331
115 | 17.6895 | 14.0065 | 23.4897 | 18.761 | 30.8284 | 16.637 | 16.993 | 115 | 51.4756 | 53.2655 | 53.6908 | 56.9613 | 60.7265 | 59.5049 | 60.3969 | 115 | 33.7861 | 39.259 | 30.2011 | 38.2003 | 29.8981 | 42.8679 | 43.4039
116 | 14.1834 | 16.8733 | 26.6703 | 17.8329 | 30.108 | 16.9735 | 18.1608 | 116 | 49.2024 | 55.039 | 55.5149 | 54.9079 | 59.6806 | 60.1763 | 60.6288 | 116 | 35.019 | 38.1657 | 28.8446 | 37.075 | 29.5726 | 43.2028 | 42.468
117 | 11.8934 | 21.0921 | 28.6477 | 19.9006 | 30.1245 | 17.3124 | 17.3673 | 117 | 46.9677 | 57.1527 | 57.573 | 53.5009 | 59.5213 | 61.0213 | 60.5491 | 117 | 35.0743 | 36.0606 | 28.9253 | 33.6003 | 29.3968 | 43.7089 | 43.1818
118 | 9.6977 | 19.2657 | 30.6057 | 20.0975 | 29.3647 | 15.4284 | 18.0073 | 118 | 51.1739 | 61.7436 | 61.2543 | 58.5178 | 62.513 | 65.1775 | 65.0362 | 118 | 41.4762 | 42.4779 | 30.6486 | 38.4203 | 33.1483 | 49.7491 | 47.0289
119 | 8.5618 | 13.8898 | 27.2706 | 17.0627 | 28.0399 | 11.7975 | 16.1669 | 119 | 50.2896 | 58.0037 | 59.1367 | 57.7185 | 58.1742 | 60.5729 | 60.3342 | 119 | 41.7278 | 44.1139 | 31.8661 | 40.6558 | 30.1343 | 48.7754 | 44.1673
120 | 9.5125 | 14.139 | 21.1386 | 14.5617 | 28.8815 | 10.2414 | 15.1691 | 120 | 52.6422 | 58.5841 | 59.3863 | 57.8649 | 58.0569 | 58.1616 | 57.8588 | 120 | 43.1297 | 44.4451 | 38.2477 | 43.3032 | 29.1754 | 47.9202 | 42.6897
121 | 9.9052 | 15.1784 | 20.498 | 16.3344 | 29.5272 | 10.2752 | 16.0773 | 121 | 53.3832 | 59.2164 | 58.1974 | 57.8378 | 60.8643 | 57.3402 | 57.2895 | 121 | 43.478 | 44.038 | 37.6994 | 41.5034 | 31.3371 | 47.065 | 41.2122
122 | 11.2581 | 14.9455 | 19.8184 | 17.2688 | 23.9206 | 9.2402 | 16.9495 | 122 | 52.977 | 58.3242 | 56.1202 | 56.3172 | 56.7385 | 55.8798 | 56.72 | 122 | 41.7189 | 43.3787 | 36.3018 | 39.0484 | 32.8179 | 46.6396 | 39.7705
123 | 13.117 | 15.175 | 19.653 | 17.0918 | 22.6627 | 8.9973 | 17.239 | 123 | 52.777 | 57.6962 | 55.0243 | 55.6312 | 57.0319 | 55.4311 | 55.9729 | 123 | 39.66 | 42.5212 | 35.3713 | 38.5394 | 34.3692 | 46.4338 | 38.7339
124 | 15.5983 | 16.0072 | 21.0116 | 16.0522 | 22.4099 | 9.5617 | 17.5106 | 124 | 52.8658 | 57.0682 | 54.9809 | 55.3807 | 57.511 | 55.7897 | 55.6227 | 124 | 37.2675 | 41.061 | 33.9693 | 39.3285 | 35.1011 | 46.228 | 38.1121
125 | 16.4524 | 17.0898 | 23.849 | 15.6498 | 23.0222 | 10.6805 | 18.1598 | 125 | 51.2052 | 56.4513 | 55.7154 | 55.2234 | 56.685 | 55.4209 | 55.1036 | 125 | 34.7528 | 39.3615 | 31.8664 | 39.5736 | 33.6628 | 44.7404 | 36.9438
126 | 16.4489 | 17.3299 | 25.5387 | 15.6967 | 23.0905 | 11.5504 | 19.7197 | 126 | 53.1542 | 58.0164 | 59.2545 | 57.7093 | 57.7241 | 58.5246 | 57.599 | 126 | 36.7053 | 40.6865 | 33.7158 | 42.0126 | 34.6336 | 46.9742 | 37.8793
127 | 15.5002 | 17.4557 | 24.9415 | 15.1315 | 23.487 | 12.8217 | 19.1709 | 127 | 55.9476 | 60.5012 | 61.9608 | 59.2707 | 59.3116 | 61.0738 | 59.144 | 127 | 40.4474 | 43.0455 | 37.0193 | 44.1392 | 35.8246 | 48.2521 | 39.9731
128 | 15.0085 | 17.8659 | 24.3989 | 15.6816 | 25.1051 | 14.1153 | 19.5987 | 128 | 56.8661 | 61.8558 | 62.4368 | 60.4754 | 60.1453 | 62.4159 | 59.4679 | 128 | 41.8576 | 43.9899 | 38.0379 | 44.7938 | 35.0402 | 48.3006 | 39.8692
129 | 17.0935 | 16.882 | 23.6696 | 17.1552 | 26.721 | 16.1785 | 20.7315 | 129 | 55.6673 | 58.6487 | 60.2479 | 58.8885 | 58.5927 | 61.0137 | 58.2756 | 129 | 38.5738 | 41.7667 | 36.5783 | 41.7333 | 31.8717 | 44.8352 | 37.5441
130 | 16.6319 | 18.075 | 14.9352 | 16.3171 | 22.8048 | 15.7843 | 13.3933 | 130 | 52.7366 | 54.6444 | 50.0773 | 55.0552 | 54.4255 | 60.0998 | 50.4631 | 130 | 36.1047 | 36.5694 | 35.1421 | 38.7381 | 31.6207 | 44.3155 | 37.0698
131 | 15.7285 | 21.3461 | 14.5722 | 15.7217 | 17.5714 | 15.8735 | 11.4268 | 131 | 54.138 | 57.7075 | 50.9187 | 56.1022 | 53.1303 | 61.5706 | 51.8032 | 131 | 38.4095 | 36.3614 | 36.3465 | 40.3805 | 35.5589 | 45.6971 | 40.3764
132 | 15.6984 | 21.4031 | 16.3309 | 15.6168 | 15.4089 | 15.3703 | 10.5647 | 132 | 53.7597 | 57.5564 | 51.0947 | 55.1544 | 53.4308 | 60.5319 | 52.7851 | 132 | 38.0613 | 36.1533 | 34.7638 | 39.5376 | 38.0219 | 45.1616 | 42.2204
133 | 14.6978 | 20.5649 | 19.4244 | 18.809 | 16.026 | 15.7911 | 11.8653 | 133 | 51.8587 | 56.5076 | 51.2706 | 55.5051 | 53.3154 | 58.9338 | 53.767 | 133 | 37.1609 | 35.9427 | 31.8462 | 36.6961 | 37.2894 | 43.1427 | 41.9017
134 | 15.1033 | 17.2181 | 21.0792 | 19.1374 | 18.2897 | 15.6973 | 15.1807 | 134 | 49.3777 | 52.5994 | 50.5084 | 52.1593 | 53.2195 | 57.4537 | 55.7841 | 134 | 34.2744 | 35.3813 | 29.4292 | 33.0219 | 34.9298 | 41.7564 | 40.6034
135 | 16.1213 | 12.4457 | 22.8952 | 19.9768 | 23.4839 | 16.1953 | 17.7567 | 135 | 47.9809 | 48.2441 | 51.8217 | 52.9568 | 56.9729 | 57.2839 | 58.9755 | 135 | 31.8596 | 35.7984 | 28.9265 | 32.98 | 33.489 | 41.0886 | 41.2188
136 | 16.5645 | 18.4812 | 23.7338 | 21.2729 | 24.5055 | 18.2148 | 18.2861 | 136 | 53.5508 | 55.7266 | 55.4732 | 55.7097 | 62.6643 | 61.5537 | 63.077 | 136 | 36.9863 | 37.2454 | 31.7394 | 34.4368 | 38.1588 | 43.3389 | 44.7909
137 | 16.9859 | 22.4377 | 35.7905 | 25.8998 | 25.4798 | 25.9916 | 17.2155 | 137 | 56.4307 | 59.013 | 64.8036 | 58.6722 | 65.0405 | 68.6479 | 60.978 | 137 | 39.4448 | 36.5753 | 29.0131 | 32.7724 | 39.5607 | 42.6563 | 43.7625
138 | 17.293 | 23.5044 | 46.7336 | 31.2874 | 31.2369 | 26.9019 | 28.963 | 138 | 59.4044 | 62.0937 | 73.222 | 65.878 | 71.1301 | 70.6002 | 71.7363 | 138 | 42.1114 | 38.5893 | 26.4884 | 34.5906 | 39.8932 | 43.6983 | 42.7733
139 | 18.7402 | 24.5363 | 44.3075 | 34.342 | 32.0407 | 26.2393 | 31.641 | 139 | 62.0543 | 65.0347 | 75.9833 | 69.9347 | 71.5445 | 70.6421 | 74.3629 | 139 | 43.3141 | 40.4984 | 31.6758 | 35.5927 | 39.5038 | 44.4028 | 42.7219
140 | 23.2171 | 26.1978 | 35.0834 | 31.5482 | 32.2429 | 26.9631 | 29.3449 | 140 | 62.0907 | 68.6008 | 73.621 | 68.3856 | 70.6976 | 70.5589 | 71.7822 | 140 | 38.8736 | 42.403 | 38.5376 | 36.8374 | 38.4547 | 43.5958 | 42.4373
141 | 31.3223 | 21.2169 | 27.6923 | 28.0628 | 30.1647 | 25.4599 | 25.6577 | 141 | 60.6286 | 65.2082 | 69.0542 | 65.9114 | 67.4559 | 68.5584 | 68.1007 | 141 | 29.3063 | 43.9913 | 41.3619 | 37.8486 | 37.2912 | 43.0985 | 42.443
142 | 26.888 | 17.0797 | 23.0806 | 25.7133 | 26.9453 | 20.5867 | 19.0892 | 142 | 58.0525 | 60.8256 | 64.6226 | 62.5948 | 63.015 | 64.3897 | 61.5225 | 142 | 31.1645 | 43.7459 | 41.542 | 36.8815 | 36.0697 | 43.803 | 42.4333
143 | 22.0791 | 18.1804 | 20.6858 | 24.5054 | 27.2909 | 16.1628 | 18.2261 | 143 | 55.4312 | 59.5483 | 59.921 | 59.8033 | 59.8415 | 60.1762 | 59.589 | 143 | 33.3521 | 41.3679 | 39.2352 | 35.2979 | 32.5506 | 44.0134 | 41.3629
144 | 18.7887 | 17.1909 | 19.8426 | 23.8229 | 26.966 | 14.2449 | 17.6545 | 144 | 53.8242 | 57.1734 | 58.2295 | 58.4284 | 58.4948 | 58.5373 | 58.09 | 144 | 35.0355 | 39.9825 | 38.3869 | 34.6055 | 31.5288 | 44.2924 | 40.4355
145 | 15.6254 | 16.8394 | 19.6083 | 22.4081 | 26.0145 | 12.0775 | 17.1986 | 145 | 53.3546 | 56.6239 | 57.3141 | 57.405 | 57.0849 | 57.3066 | 57.4554 | 145 | 37.7292 | 39.7845 | 37.7058 | 34.9969 | 31.0704 | 45.2291 | 40.2568
146 | 15.4664 | 16.8963 | 20.121 | 20.9249 | 25.8113 | 10.9461 | 16.1121 | 146 | 52.4272 | 56.4897 | 56.2498 | 56.0611 | 55.8063 | 56.515 | 56.1243 | 146 | 36.9608 | 39.5934 | 36.1288 | 35.1362 | 29.995 | 45.5689 | 40.0122
147 | 14.9549 | 13.7565 | 18.5702 | 18.9776 | 23.3802 | 7.7019 | 12.3722 | 147 | 50.188 | 53.1067 | 53.6026 | 53.1229 | 52.8186 | 53.818 | 53.3458 | 147 | 35.2331 | 39.3502 | 35.0324 | 34.1453 | 29.4384 | 46.1161 | 40.9736
148 | 14.9458 | 12.5637 | 17.9181 | 16.9488 | 18.9283 | 0 | 1.7571 | 148 | 48.0929 | 49.3535 | 49.8704 | 48.9465 | 48.8427 | 49.01 | 48.3652 | 148 | 33.1471 | 36.7898 | 31.9523 | 31.9977 | 29.9144 | 49.01 | 46.6081
149 | 15.4316 | 11.6492 | 16.9438 | 14.6067 | 12.92 | 0 | 0 | 149 | 48.21 | 47.2513 | 47.6693 | 46.9355 | 46.551 | 46.6013 | 45.5568 | 149 | 32.7784 | 35.6021 | 30.7255 | 32.3288 | 33.631 | 46.6013 | 45.5568
150 | 14.8587 | 10.8976 | 16.4284 | 13.1543 | 5.4914 | 0 | 0 | 150 | 46.8093 | 47.6649 | 48.136 | 47.185 | 44.6858 | 47.5283 | 46.1899 | 150 | 31.9506 | 36.7673 | 31.7076 | 34.0307 | 39.1944 | 47.5283 | 46.1899
151 | 15.9878 | 10.6883 | 16.1421 | 13.0032 | 0 | 0 | 0 | 151 | 43.8917 | 47.4263 | 47.5084 | 46.9354 | 43.4892 | 47.8254 | 46.2944 | 151 | 27.9039 | 36.738 | 31.3663 | 33.9322 | 43.4892 | 47.8254 | 46.2944
152 | 16.1678 | 9.8486 | 16.2731 | 11.6255 | 0 | 0 | 0 | 152 | 41.4612 | 46.1252 | 46.6905 | 44.9375 | 41.95 | 47.6031 | 46.1933 | 152 | 25.2934 | 36.2766 | 30.4174 | 33.312 | 41.95 | 47.6031 | 46.1933
153 | 16.2236 | 10.1465 | 16.8991 | 11.1915 | 0 | 0 | 0 | 153 | 40.6434 | 45.7428 | 46.0332 | 44.0104 | 41.3619 | 47.2261 | 45.335 | 153 | 24.4198 | 35.5963 | 29.1341 | 32.8189 | 41.3619 | 47.2261 | 45.335
154 | 16.1432 | 10.5927 | 17.2471 | 10.0644 | 0 | 0 | 0 | 154 | 40.7955 | 45.5087 | 45.526 | 43.412 | 40.9334 | 47.2211 | 45.0434 | 154 | 24.6523 | 34.916 | 28.2789 | 33.3476 | 40.9334 | 47.2211 | 45.0434
155 | 16.7334 | 11.2135 | 16.4093 | 3.655 | 0 | 0 | 0 | 155 | 41.7461 | 45.2363 | 45.3686 | 42.9558 | 40.9103 | 47.2279 | 45.0544 | 155 | 25.0127 | 34.0228 | 28.9593 | 39.3008 | 40.9103 | 47.2279 | 45.0544
156 | 17.5391 | 13.5535 | 13.9848 | 0 | 0 | 0 | 0 | 156 | 42.9122 | 46.8847 | 45.1878 | 42.7598 | 41.4637 | 47.118 | 45.1606 | 156 | 25.3731 | 33.3312 | 31.203 | 42.7598 | 41.4637 | 47.118 | 45.1606
157 | 17.8117 | 14.7944 | 11.9425 | 0 | 4.9699 | 0 | 0 | 157 | 43.5452 | 48.195 | 44.9786 | 42.9594 | 41.9344 | 47.2305 | 44.6461 | 157 | 25.7335 | 33.4006 | 33.0361 | 42.9594 | 36.9645 | 47.2305 | 44.6461
158 | 17.4733 | 15.6522 | 12.4638 | 10.3921 | 6.9771 | 0 | 0 | 158 | 43.598 | 49.0324 | 44.9526 | 43.577 | 41.0177 | 47.3436 | 44.8253 | 158 | 26.1247 | 33.3802 | 32.4888 | 33.1849 | 34.0406 | 47.3436 | 44.8253
159 | 16.8756 | 13.71 | 14.6037 | 11.9558 | 7.3579 | 0 | 2.1539 | 159 | 43.9409 | 47.5298 | 46.2464 | 44.7445 | 42.9852 | 48.0876 | 44.6204 | 159 | 27.0653 | 33.8198 | 31.6427 | 32.7887 | 35.6273 | 48.0876 | 42.4665
160 | 16.5459 | 14.179 | 16.1663 | 12.0161 | 8.6085 | 0 | 4.6161 | 160 | 45.4706 | 49.6179 | 48.6842 | 47.4238 | 47.1395 | 50.7578 | 46.4501 | 160 | 28.9247 | 35.4389 | 32.5179 | 35.4077 | 38.531 | 50.7578 | 41.834
161 | 14.8996 | 15.3738 | 22.2739 | 16.2268 | 10.139 | 0 | 8.8389 | 161 | 42.6693 | 48.1137 | 48.687 | 47.6537 | 47.9394 | 48.5002 | 46.8662 | 161 | 27.7697 | 32.7399 | 26.4131 | 31.4269 | 37.8004 | 48.5002 | 38.0273
162 | 14.4147 | 15.2545 | 22.7791 | 15.9639 | 1.0997 | 0 | 10.9627 | 162 | 47.3253 | 51.128 | 51.3612 | 49.7938 | 48.8708 | 49.0834 | 50.2041 | 162 | 32.9106 | 35.8735 | 28.5821 | 33.8299 | 47.7711 | 49.0834 | 39.2414
163 | 12.9187 | 15.0703 | 17.7488 | 12.2966 | 0 | 0 | 7.4234 | 163 | 47.9541 | 52.4571 | 49.8478 | 49.316 | 47.8757 | 48.5732 | 48.8838 | 163 | 35.0354 | 37.3868 | 32.099 | 37.0194 | 47.8757 | 48.5732 | 41.4604
164 | 11.5462 | 12.7705 | 14.3412 | 7.7528 | 0 | 0 | 0 | 164 | 46.5876 | 49.676 | 45.5249 | 46.0511 | 44.3907 | 46.1426 | 44.9602 | 164 | 35.0414 | 36.9055 | 31.1837 | 38.2983 | 44.3907 | 46.1426 | 44.9602
165 | 12.0431 | 12.2421 | 14.8874 | 9.3876 | 7.1741 | 6.7623 | 5.7607 | 165 | 45.0824 | 47.3313 | 43.5756 | 44.7214 | 42.6439 | 44.4726 | 43.3613 | 165 | 33.0393 | 35.0892 | 28.6882 | 35.3338 | 35.4698 | 37.7103 | 37.6006
166 | 11.4359 | 14.1518 | 14.0838 | 10.452 | 10.7948 | 10.0119 | 9.5472 | 166 | 42.1689 | 46.1741 | 42.6927 | 43.9582 | 43.1193 | 44.2828 | 43.2354 | 166 | 30.733 | 32.0223 | 28.6089 | 33.5062 | 32.3245 | 34.2709 | 33.6882
167 | 12.502 | 15.6355 | 14.289 | 11.402 | 12.4996 | 10.7818 | 10.4427 | 167 | 40.759 | 45.8773 | 42.798 | 44.0732 | 44.0131 | 45.0492 | 43.7436 | 167 | 28.257 | 30.2418 | 28.509 | 32.6712 | 31.5135 | 34.2674 | 33.3009
168 | 14.4476 | 15.4073 | 13.4081 | 12.1965 | 11.9768 | 10.0799 | 11.3208 | 168 | 40.7241 | 45.0993 | 43.3938 | 44.5529 | 44.5182 | 45.0505 | 44.5612 | 168 | 26.2765 | 29.692 | 29.9857 | 32.3564 | 32.5414 | 34.9706 | 33.2404
169 | 14.3485 | 13.2214 | 12.5128 | 13.3156 | 10.1456 | 9.374 | 10.8991 | 169 | 41.1804 | 42.818 | 43.613 | 45.1722 | 44.0171 | 45.0478 | 44.6718 | 169 | 26.8319 | 29.5966 | 31.1002 | 31.8566 | 33.8715 | 35.6738 | 33.7727
170 | 13.0511 | 16.7194 | 12.7564 | 13.0482 | 9.3627 | 8.9109 | 10.6218 | 170 | 41.3276 | 46.6272 | 43.9247 | 45.5548 | 43.6613 | 45.3206 | 45.2779 | 170 | 28.2765 | 29.9078 | 31.1683 | 32.5066 | 34.2986 | 36.4097 | 34.6561
171 | 13.6565 | 16.3795 | 12.6571 | 13.8407 | 9.1994 | 9.4273 | 10.3551 | 171 | 42.6189 | 46.086 | 44.342 | 45.8575 | 43.958 | 45.8896 | 45.8146 | 171 | 28.9624 | 29.7065 | 31.6849 | 32.0168 | 34.7586 | 36.4623 | 35.4595
172 | 15.2017 | 13.6618 | 14.0762 | 14.0014 | 10.1073 | 10.4346 | 10.1521 | 172 | 44.1936 | 43.6887 | 45.7136 | 46.1601 | 44.1554 | 46.4916 | 46.1715 | 172 | 28.9919 | 30.0269 | 31.6374 | 32.1587 | 34.0481 | 36.057 | 36.0194
173 | 17.0568 | 13.7667 | 15.4274 | 14.1793 | 12.8838 | 11.2483 | 10.5055 | 173 | 45.3912 | 43.9109 | 46.6243 | 46.5055 | 46.0041 | 47.0846 | 46.2178 | 173 | 28.3344 | 30.1442 | 31.1969 | 32.3262 | 33.1203 | 35.8363 | 35.7123
174 | 16.9615 | 16.0517 | 15.961 | 14.8747 | 14.0453 | 11.9807 | 11.2468 | 174 | 44.6384 | 45.77 | 46.6867 | 46.909 | 47.3509 | 47.5947 | 46.969 | 174 | 27.6769 | 29.7183 | 30.7257 | 32.0343 | 33.3056 | 35.614 | 35.7222
175 | 17.0647 | 16.9443 | 16.8121 | 16.1314 | 14.979 | 12.2004 | 12.1377 | 175 | 44.3609 | 46.6552 | 47.3724 | 48.0738 | 49.051 | 48.189 | 48.1223 | 175 | 27.2962 | 29.7109 | 30.5603 | 31.9424 | 34.072 | 35.9886 | 35.9846
176 | 17.4825 | 17.107 | 18.3698 | 16.9509 | 16.1747 | 12.7256 | 12.2654 | 176 | 45.7066 | 47.2992 | 49.4167 | 49.6646 | 51.4065 | 49.6805 | 49.4219 | 176 | 28.2241 | 30.1922 | 31.0469 | 32.7137 | 35.2318 | 36.9549 | 37.1565
177 | 17.4664 | 17.0075 | 19.7245 | 18.1827 | 16.3429 | 13.2915 | 12.6697 | 177 | 48.747 | 48.7702 | 52.1865 | 52.6205 | 53.5092 | 52.5455 | 52.2747 | 177 | 31.2806 | 31.7627 | 32.462 | 34.4378 | 37.1663 | 39.254 | 39.605
178 | 18.9532 | 16.563 | 20.1596 | 19.2417 | 16.6229 | 12.8749 | 13.3862 | 178 | 53.5795 | 50.7418 | 55.605 | 57.0135 | 56.1576 | 56.0951 | 55.7312 | 178 | 34.6263 | 34.1788 | 35.4454 | 37.7718 | 39.5347 | 43.2202 | 42.345
179 | 18.4228 | 15.9778 | 19.81 | 17.1462 | 16.0202 | 12.9036 | 14.1305 | 179 | 56.3922 | 52.7555 | 59.0305 | 59.1843 | 58.5265 | 59.0213 | 58.3743 | 179 | 37.9694 | 36.7777 | 39.2205 | 42.0381 | 42.5063 | 46.1177 | 44.2438
180 | 17.6821 | 15.0834 | 18.9708 | 15.3313 | 17.8024 | 13.8719 | 16.4881 | 180 | 59.1016 | 54.4741 | 59.7569 | 60.5628 | 60.9257 | 61.8152 | 61.1592 | 180 | 41.4195 | 39.3907 | 40.7861 | 45.2315 | 43.1233 | 47.9433 | 44.6711
181 | 17.6486 | 16.0663 | 20.5231 | 17.7455 | 19.642 | 13.9263 | 16.7031 | 181 | 62.6748 | 55.9266 | 61.6499 | 64.4228 | 63.6452 | 63.8665 | 63.3017 | 181 | 45.0262 | 39.8603 | 41.1268 | 46.6773 | 44.0032 | 49.9402 | 46.5986
182 | 13.5402 | 18.6326 | 22.3165 | 19.6803 | 20.8577 | 14.8389 | 17.8912 | 182 | 62.5933 | 58.6636 | 64.3039 | 66.7634 | 66.7012 | 66.7076 | 67.7753 | 182 | 49.0531 | 40.031 | 41.9874 | 47.0831 | 45.8435 | 51.8687 | 49.8841
183 | 15.6006 | 23.0768 | 26.4326 | 20.8184 | 21.4969 | 15.8364 | 16.7644 | 183 | 64.4262 | 63.1976 | 68.8794 | 66.2874 | 68.6618 | 68.5184 | 69.6211 | 183 | 48.8256 | 40.1208 | 42.4468 | 45.469 | 47.1649 | 52.682 | 52.8567
184 | 25.1681 | 27.577 | 29.7438 | 27.4189 | 23.7055 | 19.6238 | 19.685 | 184 | 72.9209 | 67.8345 | 72.6704 | 72.4281 | 70.5898 | 72.5573 | 72.4789 | 184 | 47.7528 | 40.2575 | 42.9266 | 45.0092 | 46.8843 | 52.9335 | 52.7939
185 | 15.6166 | 21.8362 | 21.462 | 21.1393 | 21.403 | 15.8389 | 18.6443 | 185 | 62.5714 | 62.5405 | 64.9251 | 66.1485 | 68.3699 | 68.5965 | 69.8174 | 185 | 46.9548 | 40.7043 | 43.4631 | 45.0092 | 46.9669 | 52.7576 | 51.1731
186 | 12.4094 | 16.2969 | 20.5539 | 20.2811 | 19.2159 | 17.0552 | 19.5207 | 186 | 59.791 | 58.1919 | 64.1147 | 64.7387 | 66.7542 | 68.2873 | 69.8548 | 186 | 47.3816 | 41.895 | 43.5608 | 44.4576 | 47.5383 | 51.2321 | 50.3341
187 | 11.5853 | 15.8358 | 19.44 | 19.0789 | 17.7147 | 14.6107 | 18.3512 | 187 | 57.5578 | 56.1272 | 61.4718 | 61.9822 | 63.5113 | 66.4915 | 67.7677 | 187 | 45.9725 | 40.2914 | 42.0318 | 42.9033 | 45.7966 | 51.8808 | 49.4165
188 | 12.306 | 14.8292 | 19.0961 | 16.8368 | 16.9531 | 10.8355 | 16.2616 | 188 | 57.2019 | 55.8824 | 61.3471 | 61.8314 | 62.7283 | 65.1199 | 66.6905 | 188 | 44.8959 | 41.0532 | 42.251 | 44.9946 | 45.7752 | 54.2844 | 50.4289
189 | 12.5805 | 14.1623 | 20.3799 | 14.4681 | 19.3282 | 12.5218 | 18.0094 | 189 | 58.5942 | 57.91 | 63.2197 | 63.5723 | 65.7709 | 68.1376 | 70.2211 | 189 | 46.0137 | 43.7477 | 42.8398 | 49.1042 | 46.4427 | 55.6158 | 52.2117
190 | 13.1217 | 14.0622 | 20.5551 | 12.1767 | 18.8718 | 11.585 | 15.8864 | 190 | 59.6782 | 60.0959 | 64.6089 | 65.5934 | 65.8472 | 67.9971 | 69.8409 | 190 | 46.5565 | 46.0337 | 44.0538 | 53.4167 | 46.9754 | 56.4121 | 53.9545
191 | 13.6622 | 14.5224 | 19.9377 | 8.1006 | 17.5783 | 8.5626 | 8.2913 | 191 | 60.7526 | 62.7714 | 64.495 | 65.4723 | 64.1417 | 64.8903 | 63.9063 | 191 | 47.0904 | 48.249 | 44.5573 | 57.3717 | 46.5634 | 56.3277 | 55.615
192 | 14.1278 | 13.2774 | 20.0408 | 8.6328 | 17.1502 | 11.9794 | 7.8202 | 192 | 61.7005 | 63.645 | 63.9536 | 64.3843 | 62.5941 | 64.6451 | 63.2988 | 192 | 47.5727 | 50.3676 | 43.9128 | 55.7515 | 45.4439 | 52.6657 | 55.4786
193 | 13.4065 | 13.1276 | 21.0693 | 5.5713 | 17.2268 | 13.8942 | 8.5889 | 193 | 61.4088 | 62.9812 | 63.5312 | 63.6584 | 61.5344 | 63.1717 | 61.8992 | 193 | 48.0023 | 49.8536 | 42.4619 | 58.0871 | 44.3076 | 49.2775 | 53.3103
194 | 14.3874 | 15.3241 | 23.1395 | 12.3788 | 19.3916 | 17.3028 | 12.2552 | 194 | 63.9487 | 64.8417 | 65.5572 | 65.981 | 64.3882 | 65.5383 | 64.5328 | 194 | 49.5613 | 49.5176 | 42.4177 | 53.6022 | 44.9966 | 48.2355 | 52.2776
195 | 14.7943 | 17.0461 | 25.2322 | 17.5318 | 22.6245 | 19.9603 | 17.9745 | 195 | 69.4032 | 71.15 | 71.9278 | 73.0911 | 71.7173 | 72.8921 | 72.1076 | 195 | 54.6089 | 54.1039 | 46.6956 | 55.5593 | 49.0928 | 52.9318 | 54.1331
196 | 15.4484 | 18.2158 | 25.5232 | 21.2943 | 25.3755 | 21.3697 | 22.325 | 196 | 73.6993 | 75.6781 | 75.8065 | 78.1596 | 76.6457 | 78.6418 | 78.3538 | 196 | 58.2509 | 57.4623 | 50.2833 | 56.8653 | 51.2702 | 57.2721 | 56.0288
197 | 14.7848 | 18.5206 | 24.8614 | 21.3969 | 24.5889 | 21.7097 | 23.7368 | 197 | 75.2004 | 77.8417 | 77.246 | 79.5122 | 76.5967 | 80.8998 | 81.6154 | 197 | 60.4156 | 59.3211 | 52.3846 | 58.1153 | 52.0078 | 59.1901 | 57.8786
198 | 14.3205 | 18.3918 | 26.8202 | 21.2696 | 24.4813 | 20.5286 | 23.678 | 198 | 76.3308 | 78.3883 | 79.0855 | 80.6934 | 77.7351 | 81.6301 | 83.2308 | 198 | 62.0103 | 59.9965 | 52.2653 | 59.4238 | 53.2538 | 61.1015 | 59.5528
199 | 15.2752 | 18.1123 | 28.0906 | 21.0539 | 31.7902 | 20.5539 | 23.5849 | 199 | 77.8185 | 78.2885 | 79.6767 | 81.1713 | 85.9091 | 83.2511 | 84.2409 | 199 | 62.5433 | 60.1762 | 51.5861 | 60.1174 | 54.1189 | 62.6972 | 60.656
200 | 15.6744 | 22.1369 | 29.6057 | 21.9177 | 31.1275 | 22.6307 | 22.4497 | 200 | 78.0897 | 82.7319 | 81.3491 | 81.2001 | 85.0728 | 85.6356 | 83.7699 | 200 | 62.4153 | 60.595 | 51.7434 | 59.2824 | 53.9453 | 63.0049 | 61.3202
201 | 14.3765 | 21.8667 | 29.3422 | 22.508 | 28.6784 | 19.7946 | 19.7731 | 201 | 76.7259 | 81.8709 | 80.2917 | 80.0448 | 81.7651 | 81.5312 | 80.8976 | 201 | 62.3494 | 60.0042 | 50.9495 | 57.5368 | 53.0867 | 61.7366 | 61.1245
202 | 13.1547 | 19.2823 | 27.1259 | 22.6579 | 27.129 | 19.9767 | 19.4115 | 202 | 74.318 | 78.4275 | 78.1305 | 78.6596 | 79.2517 | 79.1684 | 78.5508 | 202 | 61.1633 | 59.1452 | 51.0046 | 56.0017 | 52.1227 | 59.1917 | 59.1393
203 | 15.4713 | 16.9853 | 23.6183 | 21.9046 | 23.9816 | 15.314 | 18.7954 | 203 | 74.7074 | 75.2587 | 75.0324 | 76.9792 | 75.0362 | 74.6327 | 75.7541 | 203 | 59.2361 | 58.2734 | 51.4141 | 55.0746 | 51.0546 | 59.3187 | 56.9587
204 | 12.3776 | 8.1216 | 19.6859 | 19.3267 | 20.4079 | 0 | 5.5898 | 204 | 69.6866 | 69.0238 | 70.9319 | 72.2779 | 70.9108 | 70.14 | 70.2164 | 204 | 57.309 | 60.9022 | 51.246 | 52.9512 | 50.5029 | 70.14 | 64.6266
205 | 1.675 | 0 | 8.9693 | 15.4113 | 14.9735 | 0 | 0 | 205 | 63.8283 | 63.5894 | 63.1882 | 66.4129 | 64.6286 | 65.8603 | 64.2721 | 205 | 62.1533 | 63.5894 | 54.2189 | 51.0016 | 49.6551 | 65.8603 | 64.2721
206 | 0 | 0 | 0 | 4.4933 | 13.3101 | 0 | 0 | 206 | 59.8171 | 59.7035 | 59.0288 | 61.1746 | 59.9123 | 61.856 | 60.0834 | 206 | 59.8171 | 59.7035 | 59.0288 | 56.6813 | 46.6022 | 61.856 | 60.0834

## Vegdist
ShapeID | 1928 | 1949 | 1967 | 1975 | 1988 | 1996 | 2005
0 | 45.9864 | 50.4043 | 46.0118 | 46.3225 | 45.5247 | 45.1158 | 45.1254
1 | 43.4591 | 47.0626 | 44.854 | 42.5096 | 42.1096 | 42.9474 | 41.7582
2 | 40.516 | 43.278 | 42.0941 | 39.483 | 39.1132 | 40.4817 | 39.8815
3 | 34.8065 | 40.6951 | 39.8914 | 37.0242 | 36.7473 | 38.5241 | 39.1959
4 | 34.6477 | 39.26 | 38.6558 | 35.3921 | 36.3897 | 37.2225 | 39.2711
5 | 35.3477 | 39.2971 | 39.2354 | 35.7916 | 37.2963 | 37.3183 | 39.5142
6 | 42.6102 | 41.2313 | 40.4248 | 37.9807 | 38.6711 | 37.8389 | 39.872
7 | 43.5732 | 44.2223 | 42.1542 | 40.7738 | 40.6907 | 39.9061 | 41.1442
8 | 43.2843 | 43.7283 | 44.3702 | 43.1823 | 42.4179 | 41.7617 | 43.8092
9 | 44.3378 | 43.2883 | 46.2731 | 45.1784 | 44.3012 | 43.3761 | 45.7052
10 | 45.5736 | 45.502 | 48.115 | 46.9071 | 46.1593 | 44.9905 | 47.3824
11 | 46.0673 | 48.3586 | 49.1914 | 47.2155 | 46.8695 | 45.8518 | 47.9666
12 | 46.5609 | 49.0634 | 49.6899 | 47.9603 | 47.7132 | 46.5498 | 47.4823
13 | 47.2476 | 48.0513 | 50.6239 | 48.9566 | 48.1246 | 47.1041 | 49.1207
14 | 48.0161 | 48.4254 | 51.8649 | 50.4554 | 48.2235 | 47.477 | 49.9559
15 | 51.5671 | 52.6966 | 54.365 | 52.4541 | 49.3073 | 49.2975 | 50.5926
16 | 56.6301 | 59.4972 | 59.4787 | 56.9781 | 53.4734 | 54.6792 | 55.1582
17 | 60.2461 | 64.4837 | 62.8345 | 62.0695 | 60.3784 | 61.3553 | 61.5561
18 | 64.6253 | 69.7294 | 68.2712 | 67.0046 | 66.2973 | 66.8077 | 67.5065
19 | 68.91 | 72.655 | 71.6474 | 70.876 | 71.0382 | 70.2623 | 70.797
20 | 71.8282 | 73.8772 | 73.3645 | 72.7758 | 71.7616 | 72.149 | 73.1067
21 | 72.817 | 74.6834 | 74.624 | 73.7383 | 72.5122 | 73.4929 | 74.3451
22 | 73.413 | 76.6753 | 75.736 | 74.6805 | 74.5442 | 74.0788 | 75.3982
23 | 71.6095 | 76.2045 | 75.6988 | 73.5236 | 74.3206 | 71.9526 | 75.113
24 | 70.1412 | 74.0031 | 74.4838 | 71.7028 | 70.8103 | 70.5111 | 72.5706
25 | 69.2337 | 72.4596 | 72.8611 | 69.1423 | 68.8117 | 68.517 | 70.6909
26 | 68.3037 | 70.4427 | 70.854 | 66.7473 | 66.6975 | 65.8299 | 69.0696
27 | 66.8314 | 68.397 | 68.9991 | 64.1139 | 64.9882 | 63.9905 | 68.1769
28 | 65.1932 | 67.1269 | 67.2288 | 62.9323 | 63.1402 | 62.7338 | 66.804
29 | 64.7914 | 65.4554 | 64.8477 | 62.2665 | 61.0373 | 60.642 | 64.4562
30 | 62.2151 | 63.0089 | 62.4666 | 61.2997 | 58.9341 | 58.5502 | 61.9394
31 | 59.4034 | 60.0177 | 60.0855 | 59.8576 | 56.8783 | 55.3656 | 58.5157
32 | 57.1532 | 56.8008 | 56.8765 | 57.1615 | 55.0472 | 54.141 | 55.3618
33 | 55.5815 | 53.6316 | 51.911 | 54.6797 | 54.4464 | 53.1603 | 53.4042
34 | 53.7707 | 50.8178 | 48.6395 | 52.3189 | 48.55 | 47.5876 | 52.0303
35 | 48.4761 | 48.3893 | 46.2462 | 50.2015 | 47.0907 | 46.665 | 50.9832
36 | 46.1275 | 46.7186 | 43.4566 | 48.7687 | 46.0472 | 46.6038 | 49.5342
37 | 45.8616 | 47.0012 | 41.9587 | 47.336 | 45.0038 | 46.5426 | 48.2187
38 | 45.8565 | 48.4675 | 43.0584 | 46.0711 | 44.8276 | 46.4815 | 47.5786
39 | 46.4942 | 48.3254 | 44.0442 | 46.7306 | 44.9891 | 46.2273 | 46.8816
40 | 46.9125 | 46.8339 | 43.062 | 47.3317 | 45.4653 | 45.1298 | 47.0592
41 | 47.0757 | 45.5681 | 40.456 | 46.0492 | 42.557 | 44.1467 | 46.8364
42 | 46.9637 | 44.313 | 39.3752 | 43.9598 | 42.1816 | 43.3024 | 47.0482
43 | 46.5816 | 42.856 | 38.2944 | 41.8704 | 41.9839 | 42.6545 | 45.1801
44 | 43.9964 | 38.166 | 35.3114 | 38.4203 | 40.4654 | 41.8896 | 43.1179
45 | 34.8286 | 46.1507 | 41.3907 | 40.6573 | 40.1692 | 40.1254 | 40.4523
46 | 38.7294 | 44.7914 | 42.6982 | 42.1634 | 42.7859 | 41.3345 | 41.9021
47 | 42.7894 | 43.0297 | 45.8136 | 46.4831 | 46.9481 | 45.3167 | 45.5382
48 | 44.1798 | 41.4331 | 45.8433 | 45.9899 | 47.5202 | 45.5525 | 45.4216
49 | 42.6915 | 39.6166 | 44.7033 | 44.9645 | 45.9554 | 44.2794 | 44.2551
50 | 40.3983 | 37.8422 | 43.6212 | 43.9807 | 44.3413 | 42.9993 | 43.0224
51 | 38.6393 | 36.2427 | 42.4786 | 42.457 | 43.3226 | 41.6763 | 41.4814
52 | 37.456 | 35.976 | 40.9961 | 40.5412 | 42.1521 | 40.3533 | 39.9404
53 | 36.8013 | 37.6531 | 40.0928 | 39.4174 | 40.8799 | 39.7089 | 39.1299
54 | 36.7878 | 40.7202 | 41.0519 | 40.7059 | 41.7228 | 40.1997 | 39.416
55 | 38.2863 | 42.5212 | 42.4442 | 42.3017 | 43.4822 | 42.1955 | 41.1673
56 | 40.3457 | 44.408 | 44.224 | 44.1063 | 45.1843 | 43.774 | 43.3337
57 | 39.504 | 43.7745 | 43.3882 | 43.4923 | 44.9253 | 43.0841 | 42.8143
58 | 38.0068 | 42.3026 | 42.3868 | 41.7809 | 43.5115 | 41.9133 | 41.4731
59 | 36.797 | 41.078 | 41.8278 | 41.2411 | 42.5516 | 41.4994 | 40.9859
60 | 36.2429 | 41.5153 | 41.8375 | 41.4851 | 42.6421 | 41.9123 | 41.0161
61 | 36.5345 | 41.1077 | 41.8404 | 41.955 | 42.9913 | 42.7555 | 42.2283
62 | 37.1039 | 41.0325 | 42.8405 | 42.0864 | 47.8199 | 43.9895 | 46.1403
63 | 38.2235 | 41.4313 | 44.3304 | 42.0505 | 48.509 | 45.264 | 47.9622
64 | 39.6805 | 41.9759 | 46.4 | 42.1289 | 48.3096 | 47.2446 | 49.0245
65 | 41.2571 | 42.588 | 46.5101 | 44.1931 | 49.8899 | 50.1759 | 50.1923
66 | 43.08 | 46.0812 | 46.7266 | 46.552 | 51.7801 | 51.6103 | 50.7094
67 | 42.9636 | 45.3864 | 45.3583 | 46.8322 | 51.5795 | 50.4418 | 48.2123
68 | 42.7677 | 43.6279 | 43.6504 | 46.8586 | 51.2735 | 48.6659 | 47.5241
69 | 42.9061 | 47.0967 | 43.5554 | 47.1939 | 50.5281 | 47.9118 | 47.6883
70 | 41.6707 | 46.5565 | 44.3808 | 47.3456 | 47.7934 | 48.6643 | 47.0531
71 | 40.7944 | 46.501 | 45.0346 | 46.4721 | 47.3713 | 47.3263 | 46.2436
72 | 40.5616 | 45.3166 | 46.2425 | 46.6557 | 52.4064 | 51.762 | 54.3525
73 | 41.6268 | 44.6748 | 46.852 | 48.3181 | 49.1413 | 48.1603 | 48.9022
74 | 42.7366 | 46.3523 | 45.5535 | 46.8475 | 47.2584 | 46.2435 | 45.99
75 | 43.2371 | 45.2218 | 45.3511 | 45.4784 | 46.7136 | 44.9253 | 44.2239
76 | 44.1003 | 44.5215 | 45.0403 | 45.4148 | 46.9257 | 44.2337 | 43.6685
77 | 44.6067 | 44.7196 | 45.3325 | 45.7792 | 47.004 | 44.3404 | 43.1775
78 | 44.1183 | 45.1158 | 45.6087 | 45.999 | 47.1136 | 44.7957 | 43.498
79 | 43.7674 | 45.5783 | 45.8785 | 45.2967 | 46.4748 | 45.3716 | 44.01
80 | 43.7677 | 45.8928 | 45.6633 | 45.0529 | 46.1458 | 45.8176 | 44.4036
81 | 43.8726 | 45.8546 | 44.9678 | 45.3037 | 46.2612 | 45.7206 | 44.7518
82 | 44.2149 | 45.8165 | 44.8987 | 45.5485 | 45.93 | 45.0407 | 45.1608
83 | 44.7677 | 46.1228 | 45.4998 | 45.7791 | 46.0899 | 44.9342 | 45.5637
84 | 45.1771 | 46.6938 | 45.9932 | 45.9988 | 46.5379 | 45.1954 | 45.8462
85 | 45.4465 | 47.2647 | 46.2289 | 46.1703 | 46.852 | 45.6927 | 46.1101
86 | 45.0486 | 46.8056 | 46.5391 | 46.7347 | 46.8285 | 46.3721 | 46.3538
87 | 44.5074 | 46.3375 | 46.8473 | 47.8573 | 49.894 | 47.0639 | 47.5995
88 | 44.0908 | 46.0153 | 47.1352 | 48.1036 | 49.6366 | 47.4729 | 47.9824
89 | 43.652 | 45.744 | 47.1964 | 48.2205 | 47.8681 | 47.9378 | 47.7079
90 | 43.9747 | 46.3827 | 47.7403 | 48.6423 | 48.7167 | 48.5137 | 48.484
91 | 45.3545 | 47.0728 | 48.4645 | 49.2367 | 49.0007 | 48.5306 | 48.2633
92 | 45.3008 | 46.4561 | 46.8572 | 46.9175 | 47.7627 | 47.6906 | 47.5356
93 | 44.9038 | 45.2503 | 45.7889 | 45.5322 | 46.787 | 47.031 | 46.4643
94 | 44.3033 | 44.1002 | 46.3982 | 44.7292 | 46.3192 | 47.3105 | 46.8562
95 | 43.3898 | 41.8945 | 47.4598 | 43.1628 | 45.2603 | 47.2844 | 47.0025
96 | 42.2536 | 40.5142 | 47.1705 | 41.8543 | 44.5846 | 47.1013 | 45.6473
97 | 44.4049 | 41.9205 | 46.0957 | 45.0933 | 45.1629 | 45.0117 | 45.7283
98 | 46.6469 | 44.5508 | 47.7628 | 46.9771 | 45.9957 | 46.3965 | 48.6109
99 | 48.6635 | 46.9994 | 50.1723 | 49.7453 | 49.1144 | 48.5 | 50.8306
100 | 49.6058 | 48.229 | 50.9661 | 50.7711 | 51.2748 | 49.8464 | 49.5849
101 | 49.8504 | 48.7654 | 51.5194 | 51.0253 | 51.8373 | 50.5813 | 50.9555
102 | 50.3423 | 47.9213 | 52.0854 | 51.7546 | 51.6651 | 51.3238 | 51.4999
103 | 50.2181 | 48.7389 | 52.5732 | 53.0345 | 51.0669 | 51.9104 | 51.8637
104 | 50.0459 | 49.9469 | 53.517 | 51.6264 | 50.2344 | 51.3358 | 52.0646
105 | 50.1679 | 50.4576 | 54.1263 | 51.6917 | 51.386 | 51.4063 | 52.232
106 | 48.5614 | 47.0951 | 51.3593 | 50.1081 | 50.314 | 50.7801 | 48.9205
107 | 49.1803 | 48.2061 | 51.0718 | 52.6482 | 54.7463 | 54.7595 | 56.9812
108 | 51.2405 | 50.7664 | 55.4484 | 59.2824 | 63.4977 | 60.009 | 59.9187
109 | 50.6687 | 50.8109 | 55.3657 | 59.7739 | 63.2841 | 58.7365 | 58.9055
110 | 48.1803 | 50.1433 | 54.0771 | 61.0727 | 59.9331 | 60.2709 | 62.4783
111 | 46.8098 | 48.6222 | 52.0873 | 58.0467 | 58.0459 | 60.2092 | 57.581
112 | 45.5184 | 46.4164 | 51.4253 | 54.0665 | 56.7484 | 58.9647 | 54.867
113 | 44.6128 | 47.7363 | 51.4054 | 55.0261 | 60.8769 | 57.8545 | 57.3073
114 | 46.8814 | 50.9096 | 52.3741 | 56.7883 | 61.1909 | 58.7983 | 59.5693
115 | 51.4756 | 53.2655 | 53.6908 | 56.9613 | 60.7265 | 59.5049 | 60.3969
116 | 49.2024 | 55.039 | 55.5149 | 54.9079 | 59.6806 | 60.1763 | 60.6288
117 | 46.9677 | 57.1527 | 57.573 | 53.5009 | 59.5213 | 61.0213 | 60.5491
118 | 51.1739 | 61.7436 | 61.2543 | 58.5178 | 62.513 | 65.1775 | 65.0362
119 | 50.2896 | 58.0037 | 59.1367 | 57.7185 | 58.1742 | 60.5729 | 60.3342
120 | 52.6422 | 58.5841 | 59.3863 | 57.8649 | 58.0569 | 58.1616 | 57.8588
121 | 53.3832 | 59.2164 | 58.1974 | 57.8378 | 60.8643 | 57.3402 | 57.2895
122 | 52.977 | 58.3242 | 56.1202 | 56.3172 | 56.7385 | 55.8798 | 56.72
123 | 52.777 | 57.6962 | 55.0243 | 55.6312 | 57.0319 | 55.4311 | 55.9729
124 | 52.8658 | 57.0682 | 54.9809 | 55.3807 | 57.511 | 55.7897 | 55.6227
125 | 51.2052 | 56.4513 | 55.7154 | 55.2234 | 56.685 | 55.4209 | 55.1036
126 | 53.1542 | 58.0164 | 59.2545 | 57.7093 | 57.7241 | 58.5246 | 57.599
127 | 55.9476 | 60.5012 | 61.9608 | 59.2707 | 59.3116 | 61.0738 | 59.144
128 | 56.8661 | 61.8558 | 62.4368 | 60.4754 | 60.1453 | 62.4159 | 59.4679
129 | 55.6673 | 58.6487 | 60.2479 | 58.8885 | 58.5927 | 61.0137 | 58.2756
130 | 52.7366 | 54.6444 | 50.0773 | 55.0552 | 54.4255 | 60.0998 | 50.4631
131 | 54.138 | 57.7075 | 50.9187 | 56.1022 | 53.1303 | 61.5706 | 51.8032
132 | 53.7597 | 57.5564 | 51.0947 | 55.1544 | 53.4308 | 60.5319 | 52.7851
133 | 51.8587 | 56.5076 | 51.2706 | 55.5051 | 53.3154 | 58.9338 | 53.767
134 | 49.3777 | 52.5994 | 50.5084 | 52.1593 | 53.2195 | 57.4537 | 55.7841
135 | 47.9809 | 48.2441 | 51.8217 | 52.9568 | 56.9729 | 57.2839 | 58.9755
136 | 53.5508 | 55.7266 | 55.4732 | 55.7097 | 62.6643 | 61.5537 | 63.077
137 | 56.4307 | 59.013 | 64.8036 | 58.6722 | 65.0405 | 68.6479 | 60.978
138 | 59.4044 | 62.0937 | 73.222 | 65.878 | 71.1301 | 70.6002 | 71.7363
139 | 62.0543 | 65.0347 | 75.9833 | 69.9347 | 71.5445 | 70.6421 | 74.3629
140 | 62.0907 | 68.6008 | 73.621 | 68.3856 | 70.6976 | 70.5589 | 71.7822
141 | 60.6286 | 65.2082 | 69.0542 | 65.9114 | 67.4559 | 68.5584 | 68.1007
142 | 58.0525 | 60.8256 | 64.6226 | 62.5948 | 63.015 | 64.3897 | 61.5225
143 | 55.4312 | 59.5483 | 59.921 | 59.8033 | 59.8415 | 60.1762 | 59.589
144 | 53.8242 | 57.1734 | 58.2295 | 58.4284 | 58.4948 | 58.5373 | 58.09
145 | 53.3546 | 56.6239 | 57.3141 | 57.405 | 57.0849 | 57.3066 | 57.4554
146 | 52.4272 | 56.4897 | 56.2498 | 56.0611 | 55.8063 | 56.515 | 56.1243
147 | 50.188 | 53.1067 | 53.6026 | 53.1229 | 52.8186 | 53.818 | 53.3458
148 | 48.0929 | 49.3535 | 49.8704 | 48.9465 | 48.8427 | 49.01 | 48.3652
149 | 48.21 | 47.2513 | 47.6693 | 46.9355 | 46.551 | 46.6013 | 45.5568
150 | 46.8093 | 47.6649 | 48.136 | 47.185 | 44.6858 | 47.5283 | 46.1899
151 | 43.8917 | 47.4263 | 47.5084 | 46.9354 | 43.4892 | 47.8254 | 46.2944
152 | 41.4612 | 46.1252 | 46.6905 | 44.9375 | 41.95 | 47.6031 | 46.1933
153 | 40.6434 | 45.7428 | 46.0332 | 44.0104 | 41.3619 | 47.2261 | 45.335
154 | 40.7955 | 45.5087 | 45.526 | 43.412 | 40.9334 | 47.2211 | 45.0434
155 | 41.7461 | 45.2363 | 45.3686 | 42.9558 | 40.9103 | 47.2279 | 45.0544
156 | 42.9122 | 46.8847 | 45.1878 | 42.7598 | 41.4637 | 47.118 | 45.1606
157 | 43.5452 | 48.195 | 44.9786 | 42.9594 | 41.9344 | 47.2305 | 44.6461
158 | 43.598 | 49.0324 | 44.9526 | 43.577 | 41.0177 | 47.3436 | 44.8253
159 | 43.9409 | 47.5298 | 46.2464 | 44.7445 | 42.9852 | 48.0876 | 44.6204
160 | 45.4706 | 49.6179 | 48.6842 | 47.4238 | 47.1395 | 50.7578 | 46.4501
161 | 42.6693 | 48.1137 | 48.687 | 47.6537 | 47.9394 | 48.5002 | 46.8662
162 | 47.3253 | 51.128 | 51.3612 | 49.7938 | 48.8708 | 49.0834 | 50.2041
163 | 47.9541 | 52.4571 | 49.8478 | 49.316 | 47.8757 | 48.5732 | 48.8838
164 | 46.5876 | 49.676 | 45.5249 | 46.0511 | 44.3907 | 46.1426 | 44.9602
165 | 45.0824 | 47.3313 | 43.5756 | 44.7214 | 42.6439 | 44.4726 | 43.3613
166 | 42.1689 | 46.1741 | 42.6927 | 43.9582 | 43.1193 | 44.2828 | 43.2354
167 | 40.759 | 45.8773 | 42.798 | 44.0732 | 44.0131 | 45.0492 | 43.7436
168 | 40.7241 | 45.0993 | 43.3938 | 44.5529 | 44.5182 | 45.0505 | 44.5612
169 | 41.1804 | 42.818 | 43.613 | 45.1722 | 44.0171 | 45.0478 | 44.6718
170 | 41.3276 | 46.6272 | 43.9247 | 45.5548 | 43.6613 | 45.3206 | 45.2779
171 | 42.6189 | 46.086 | 44.342 | 45.8575 | 43.958 | 45.8896 | 45.8146
172 | 44.1936 | 43.6887 | 45.7136 | 46.1601 | 44.1554 | 46.4916 | 46.1715
173 | 45.3912 | 43.9109 | 46.6243 | 46.5055 | 46.0041 | 47.0846 | 46.2178
174 | 44.6384 | 45.77 | 46.6867 | 46.909 | 47.3509 | 47.5947 | 46.969
175 | 44.3609 | 46.6552 | 47.3724 | 48.0738 | 49.051 | 48.189 | 48.1223
176 | 45.7066 | 47.2992 | 49.4167 | 49.6646 | 51.4065 | 49.6805 | 49.4219
177 | 48.747 | 48.7702 | 52.1865 | 52.6205 | 53.5092 | 52.5455 | 52.2747
178 | 53.5795 | 50.7418 | 55.605 | 57.0135 | 56.1576 | 56.0951 | 55.7312
179 | 56.3922 | 52.7555 | 59.0305 | 59.1843 | 58.5265 | 59.0213 | 58.3743
180 | 59.1016 | 54.4741 | 59.7569 | 60.5628 | 60.9257 | 61.8152 | 61.1592
181 | 62.6748 | 55.9266 | 61.6499 | 64.4228 | 63.6452 | 63.8665 | 63.3017
182 | 62.5933 | 58.6636 | 64.3039 | 66.7634 | 66.7012 | 66.7076 | 67.7753
183 | 64.4262 | 63.1976 | 68.8794 | 66.2874 | 68.6618 | 68.5184 | 69.6211
184 | 72.9209 | 67.8345 | 72.6704 | 72.4281 | 70.5898 | 72.5573 | 72.4789
185 | 62.5714 | 62.5405 | 64.9251 | 66.1485 | 68.3699 | 68.5965 | 69.8174
186 | 59.791 | 58.1919 | 64.1147 | 64.7387 | 66.7542 | 68.2873 | 69.8548
187 | 57.5578 | 56.1272 | 61.4718 | 61.9822 | 63.5113 | 66.4915 | 67.7677
188 | 57.2019 | 55.8824 | 61.3471 | 61.8314 | 62.7283 | 65.1199 | 66.6905
189 | 58.5942 | 57.91 | 63.2197 | 63.5723 | 65.7709 | 68.1376 | 70.2211
190 | 59.6782 | 60.0959 | 64.6089 | 65.5934 | 65.8472 | 67.9971 | 69.8409
191 | 60.7526 | 62.7714 | 64.495 | 65.4723 | 64.1417 | 64.8903 | 63.9063
192 | 61.7005 | 63.645 | 63.9536 | 64.3843 | 62.5941 | 64.6451 | 63.2988
193 | 61.4088 | 62.9812 | 63.5312 | 63.6584 | 61.5344 | 63.1717 | 61.8992
194 | 63.9487 | 64.8417 | 65.5572 | 65.981 | 64.3882 | 65.5383 | 64.5328
195 | 69.4032 | 71.15 | 71.9278 | 73.0911 | 71.7173 | 72.8921 | 72.1076
196 | 73.6993 | 75.6781 | 75.8065 | 78.1596 | 76.6457 | 78.6418 | 78.3538
197 | 75.2004 | 77.8417 | 77.246 | 79.5122 | 76.5967 | 80.8998 | 81.6154
198 | 76.3308 | 78.3883 | 79.0855 | 80.6934 | 77.7351 | 81.6301 | 83.2308
199 | 77.8185 | 78.2885 | 79.6767 | 81.1713 | 85.9091 | 83.2511 | 84.2409
200 | 78.0897 | 82.7319 | 81.3491 | 81.2001 | 85.0728 | 85.6356 | 83.7699
201 | 76.7259 | 81.8709 | 80.2917 | 80.0448 | 81.7651 | 81.5312 | 80.8976
202 | 74.318 | 78.4275 | 78.1305 | 78.6596 | 79.2517 | 79.1684 | 78.5508
203 | 74.7074 | 75.2587 | 75.0324 | 76.9792 | 75.0362 | 74.6327 | 75.7541
204 | 69.6866 | 69.0238 | 70.9319 | 72.2779 | 70.9108 | 70.14 | 70.2164
205 | 63.8283 | 63.5894 | 63.1882 | 66.4129 | 64.6286 | 65.8603 | 64.2721
206 | 59.8171 | 59.7035 | 59.0288 | 61.1746 | 59.9123 | 61.856 | 60.0834

## boundary
Boundary File for inout into Matlab. This ascii file contains the transects that divide the study area into smaller descrete cells for analysis purposes
with a 0 to indicate start of analysis cell and another 0 at the last transect to indicate end of analysis. 1 and -1 can be used to indicate stop
transects within the study area, dividing the study area into separate cells for analysis. If a 1 is used to indicate a stop at a headland for example,
then a -1 should be used to indicate the start of the the next cell for analysis. Zeros could also be used instead of 1/-1.
boundary
| 0 | 0
| 44 | 0
| 45 | 0
| 206 | 0
=not used in analysis
long-term
| truncation: for use with ToeDist NOT INCLUDING 1932 Tsheet LWM |  |  |  |  | truncation: for use with ToeDist INCLUDING 1932 Tsheet LWM
| 56 | 58 | 1 | 5 | 56-58: beach gone beginning 1988 | 56 | 58 | 1 | 6 | 56-58: beach gone beginning 1988
| 59 | 59 | 1 | 4 | 59: beach gone 1975 | 59 | 59 | 1 | 5 | 59: beach gone 1975
| 60 | 60 | 1 | 5 | 60: beach gone 1988 | 60 | 60 | 1 | 6 | 60: beach gone 1988
| 61 | 69 | 1 | 6 | 61-69: beach gone 1996 | 61 | 69 | 1 | 7 | 61-69: beach gone 1996
| 75 | 77 | 1 | 5 | 75-77: beach gone 1988 | 75 | 77 | 1 | 6 | 75-77: beach gone 1988
| 149 | 150 | 1 | 6 | 149-150: beach gone 1996 | 149 | 150 | 1 | 7 | 149-150: beach gone 1996
| 151 | 155 | 1 | 5 | 151-155: beach gone 1988 | 151 | 155 | 1 | 6 | 151-155: beach gone 1988
| 156 | 156 | 1 | 4 | 156: beach gone 1975 | 156 | 156 | 1 | 5 | 156: beach gone 1975
| 157 | 158 | 1 | 6 | 157-158: beach gone 1996 | 157 | 158 | 1 | 7 | 157-158: beach gone 1996
| 164 | 164 | 1 | 5 | 164: beach gone 1988 | 164 | 164 | 1 | 6 | 164: beach gone 1988
| 205 | 206 | 1 | 6 | 205-206: beach gone 1996 | 205 | 206 | 1 | 7 | 205-206: beach gone 1996
short-term
truncation: for use with ToeDist INCLUDING 1932 Tsheet LWM
[6 empty] | 56 | 58 | 1 | 4 | 56-58: beach gone beginning 1988
[6 empty] | 59 | 59 | 1 | 3 | 59: beach gone 1975
[6 empty] | 60 | 60 | 1 | 4 | 60: beach gone 1988
[6 empty] | 61 | 69 | 1 | 5 | 61-69: beach gone 1996
[6 empty] | 75 | 77 | 1 | 4 | 75-77: beach gone 1988
[6 empty] | 149 | 150 | 1 | 5 | 149-150: beach gone 1996
[6 empty] | 151 | 155 | 1 | 4 | 151-155: beach gone 1988
[6 empty] | 156 | 156 | 1 | 3 | 156: beach gone 1975
[6 empty] | 157 | 158 | 1 | 5 | 157-158: beach gone 1996
[6 empty] | 164 | 164 | 1 | 4 | 164: beach gone 1988
[6 empty] | 205 | 206 | 1 | 5 | 205-206: beach gone 1996
beach width
[6 empty] | 56 | 58 | 1 | 5 | 56-58: beach gone beginning 1988
[6 empty] | 59 | 59 | 1 | 4 | 59: beach gone 1975
[6 empty] | 60 | 60 | 1 | 5 | 60: beach gone 1988
[6 empty] | 61 | 69 | 1 | 6 | 61-69: beach gone 1996
[6 empty] | 75 | 77 | 1 | 5 | 75-77: beach gone 1988
[6 empty] | 149 | 150 | 1 | 6 | 149-150: beach gone 1996
[6 empty] | 151 | 155 | 1 | 5 | 151-155: beach gone 1988
[6 empty] | 156 | 156 | 1 | 4 | 156: beach gone 1975
[6 empty] | 157 | 158 | 1 | 6 | 157-158: beach gone 1996
[6 empty] | 164 | 164 | 1 | 5 | 164: beach gone 1988
[6 empty] | 205 | 206 | 1 | 6 | 205-206: beach gone 1996

## LWMsForAnalysis
Kaaawa ToeDist for Rate Calculation
*shoreline vectors available at KaaawaShorelines.pix or in corresponding year mosaic
to allow transects to be cast without multiple intersects with Makalii Pt shorelines.
| Uncertainty WS name | toedist field | **PCI vector name | Corresponding GIS Layer
| 1928 | 1928 | 1928 Kaaawa LWM
t4741 | 1932 | 1932 | 1932 t4741 Kaaawa LWM
| 1949-10-29 | 1949.8274 | 1949 Kaaawa LWM
| 1967-04-22 | 1967.3068 | 1967 Kaaawa LWM
| 1975-04-13 | 1975.2822 | 1975 Kaaawa LWM
| 1988-02-19 | 1988.1366 | 1988 Kaaawa LWM
| 1996-08-22 | 1996.6411 | 1996 Kaaawa LWM
| 2005-12-16 | 2005.9589 | 2005 Kaaawa LWM
=not used in analysis