## Uncert_Totals
Mokapu Low Water Mark (LWM) Positional Uncertainty
See Word doc Uncertainties_for_ST_PX_PXT.doc: "Uncertainties for the S-T, PX, and PXT Shoreline Change Rate Methods" for further explanation
Uncertainty data for each year of coverage are used in Matlab scriptfiles to calculate erosion rates
Measurement Error, Em | = square root of [(Er)^2 + (Ed)^2 + (Ep)^2 + (Ets)^2 ]
| Er | (rectification error) values from next worksheet, "RectifyUncert."
| Ed | digitizing error, values come from SE_OahuDigitizeErrorTest and table on page 2 of Word file, "Uncertainties for the S-T, PX, and
PXT Shoreline Change Rate Methods". Use the closest appropriate scale/media Ed Value
| Ep | = the pixel size for a mosaic, usually 0.5 m. Can vary for T-Sheets, usually 1 m - 5 m, depending on original scan ppi.
| Ets | = 5.1 m = error associated with plotting on the t-sheet, inc. position of planetable (3 m), posit of plotted points (1 m) and
field interpretation of MHWL (4 m), from Shalowitz, 1964. Ets applies to T-sheets only and is the root sum of squares of above terms.
* Enter a "0" below for blocks where data doesn't exist.
for estimating Ed values
| year | Er, Rectification Error | Ed | Ep, Pixel Size | Ets | Em |  | year | photo scale, altitude | b/w / color | quality
| 1928 | 2.2356 | 2.91 | 0.5 | 0 | 3.7035 |  | 1928 | > 1:10,000 | b/w | poor
t4742 | 1932 | 6.96 | 1.6794 | 1 | 5.1 | 8.8471
| 1950-05-31 | 2.0866 | 2.91 | 0.5 | 0 | 3.6155 |  | 1950 | 1:15,000 | b/w | poor
| 1967-07-18 | 3.0862 | 1.44 | 0.5 | 0 | 3.4422 |  | 1967 | 1:2400 | b/w | good
| 1975-03-25 | 0.8066 | 1.44 | 0.5 | 0 | 1.7246 |  | 1975 | 1:7500 | b/w | good
| 1982-12-05 | 3.1932 | 1.53 | 0.5 | 0 | 3.5759 |  | 1982 | ? 1:24,000 | color | ok
| 1989-02-15 | 2.0483 | 1.53 | 0.5 | 0 | 2.6051 |  | 1989 | 1:36,000 | color | ok
| 1993-10-05 | 3.8759 | 1.53 | 0.5 | 0 | 4.1968 |  | 1993 | ? 1:24,000 | color | ok
| 2005-12-16 | 0.88006 | 1.44 | 0.5 | 0 | 1.7601 |  | 2005 | 1:9,000 | color | good
[5 empty] | Mean Em = | 3.719
= square root of [(Em)^2 + (Etd)^2 + (Etid)^2 + (Es)^2 + (Ec)^2 ]
Total Position Uncertainty, Etp | Em | measurement error, calculated in table above.
| Etd | tidal fluctuation of the toe position,
see: "Uncertainties for WLS and RWLS" (new_explanation_uncertainty.doc) ( std dev of +/- 3m)
| Es | error from seasonal fluctuation of toe position, from the "SeasonalUncert" worksheet.
| Ec | uncertainty from coverting MHWL to toe, applies to T-sheets only. Get from "Profile Data" worksheet.
Enter a "0" below for blocks where data doesn't exist.
| year | Em | Etd | Es | Ec | Etp (m)
| 1928 | 3.7035 | 3.1251 | 6.2307 | 0 | 7.8933
t4742 | 1932 | 8.8471 | 3.1251 | 6.2307 | 5.7004 | 12.6235
| 1950-05-31 | 3.6155 | 3.1251 | 6.2307 | 0 | 7.8524
| 1967-07-18 | 3.4422 | 3.1251 | 6.2307 | 0 | 7.7741
| 1975-03-25 | 1.7246 | 3.1251 | 6.2307 | 0 | 7.1807
| 1982-12-05 | 3.5759 | 3.1251 | 6.2307 | 0 | 7.8342
| 1989-02-15 | 2.6051 | 3.1251 | 6.2307 | 0 | 7.4414
| 1993-10-05 | 4.1968 | 3.1251 | 6.2307 | 0 | 8.1364
| 2005-12-16 | 1.7601 | 3.1251 | 6.2307 | 0 | 7.1893
[5 empty] | Mean Etp = | 8.2139
| 1928 | 1932 | 1950-05-31 | 1967-07-18 | 1975-03-25 | 1982-12-05 | 1989-02-15 | 1993-10-05 | 2005-12-16
| 1928 | 1932 | 1950.4137 | 1967.5452 | 1975.2301 | 1982.9288 | 1989.126 | 1993.8466 | 2005.9589
| 7.8933 | 12.6235 | 7.8524 | 7.7741 | 7.1807 | 7.8342 | 7.4414 | 8.1364 | 7.1893
Note on C14: SHalowitz also estimates up to 10 m inaccuracy from sketching MHWL posit between surveyed points. We assume it is insignificant, as per Crowell, et. al., 1991.
Note on D17: Bradley M. Romine: values from Ed_results_summary.xls Average values from similar quality photos in southeast Oahu digitization error test. Tsheet Ed values from Uncertainties_for_ST_PX_PXT.doc, Table 1.
Note on E39: Bradley M. Romine: use Es from SeasonalUncert sheet (1949-1950 shoreline positions). Seasonal uncertainty from OKWO profile data does not appear to be representative (underestimates) seasonal uncertainty for study area. Large seasonal variability is visible in LWM positions - choose larger, more conservative, value from 49/50 LWMs.
Note on L17: Bradley M. Romine: Comparitive rating based on ability to resolve beach toe throughout images. Best (e.g. good) is 2005 color images. Worst (e.g. poor) is 1928 b/w images.

## RectifyUncert
Er, Rectification Error
| year | x rms | y rms | ttl rms(m)
| 1928 | 1.71 | 1.44 | 2.2356
t4742 | 1932 | 5.04 | 4.8 | 6.96
| 1950-05-31 | 1.44 | 1.51 | 2.0866
| 1967-07-18 | 2.28 | 2.08 | 3.0862
| 1975-03-25 | 0.59 | 0.55 | 0.8066
| 1982-12-05 | 2.37 | 2.14 | 3.1932
| 1989-02-15 | 1.66 | 1.2 | 2.0483
| 1993-10-05 | 3.32 | 2 | 3.8759
| 2005-12-16 | 0.52 | 0.71 | 0.88006

## ProfileData
Mokapu Data From Seasonal Beach Profiles - from Kailua Profile Data (nearest available beach profiles).
MHWL -> Beach Step Crest Position Uncertainty
| Per Rooney, Maui Study: use mean of all(median of MHWL-MLWM) in calculating offset | [6 empty] | Ec = stddev(median offset - offset) = | 5.7004 |  | Overall profile toe distance stats - for mosaic areas with a single uncertainty
|  |  |  | T-Sheet HWM-LWM Offset (mean of profile medians) = | 15.8503 | [7 empty] | value for seasonal toe movement
|  |  |  | median LWM - HWM (all) = | 15.227 | [5 empty] | mean of abs(seasonal difs) = X = |  |  | 9.2662
[11 empty] | std dev of abs(seasonal difs) = |  |  | 6.166
[11 empty] | ¦x¦+2*std ( goes to matlab - seasonaluncert.m) |  |  | 21.5982
using the mean absolute value plus 2*standard deviation, we generated the uncertainty
in matlab using seasonaluncert.m. We used synthetic data to calcualate Es.
[11 empty] | Es = | 6.2307
|  |  |  | offset: | dif from median offset: | [12 empty] | offset: | dif from median offset: | [5 empty] | offset: | dif from median offset:
Profile Line | Profile Date | LWM Dist | HWL Dist. | LWM - HWL | median offset - offset |  | Profile Line | Profile Date | LWM Dist | HWL Dist. | LWM - HWL | median offset - offset |  | Profile Line | Profile Date | LWM Dist | HWL Dist. | LWM - HWL | median offset - offset |  | Profile Line | Profile Date | LWM Dist | HWL Dist. | LWM - HWL | median offset - offset
OKLA1 | 1990-08-04 | 96.101 | 75.304 | 20.797 | 5.57 |  | OKLA2 | 1990-08-04 | 70.667 | 53.079 | 17.588 | 2.361 |  | OHAN | 1991-09-10 | 41.104 | 27.922 | 13.182 | 2.045 |  | OKLA3 | 1990-08-04 | 84.909 | 71.199 | 13.71 | 1.517
OKLA1 | 1991-01-31 | 101.465 | 68.103 | 33.362 | 18.135 |  | OKLA2 | 1991-01-31 | 90.933 | 45.152 | 45.781 | 30.554 |  | OHAN | 1992-03-05 | 59.892 | 30.298 | 29.594 | 14.367 |  | OKLA3 | 1991-09-10 | 105.74 | 79.013 | 26.727 | 11.5
OKLA1 | 1991-09-10 | 62.605 | 40.378 | 22.227 | 7 |  | OKLA2 | 1991-09-10 | 60.12 | 45.152 | 14.968 | 0.259 |  | OHAN | 1992-06-11 | 46.136 | 32.404 | 13.732 | 1.495 |  | OKLA3 | 1992-03-05 | 91.854 | 75.136 | 16.718 | 1.491
OKLA1 | 1992-03-05 | 74.522 | 61.532 | 12.99 | 2.237 |  | OKLA2 | 1992-03-05 | 68.537 | 54.182 | 14.355 | 0.872 |  | OHAN | 1992-08-23 | 41.063 | 30.48 | 10.583 | 4.644 |  | OKLA3 | 1992-08-23 | 96.215 | 84.435 | 11.78 | 3.447
OKLA1 | 1992-08-23 | 75.418 | 64.417 | 11.001 | 4.226 |  | OKLA2 | 1992-08-23 | 69.537 | 56.606 | 12.931 | 2.296 |  | OHAN | 1993-03-08 | 50.428 | 19.93 | 30.498 | 15.271 |  | OKLA3 | 1993-03-08 | 97.945 | 73.439 | 24.506 | 9.279
OKLA1 | 1993-03-08 | 69.136 | 42.233 | 26.903 | 11.676 |  | OKLA2 | 1993-03-08 | 69.626 | 52.433 | 17.193 | 1.966 |  | OHAN | 1993-09-27 | 40.979 | 23.364 | 17.615 | 2.388 |  | OKLA3 | 1993-09-27 | 95.86 | 80.836 | 15.024 | 0.203
OKLA1 | 1993-09-27 | 70.637 | 52.535 | 18.102 | 2.875 |  | OKLA2 | 1993-09-27 | 72.916 | 56.02 | 16.896 | 1.669 |  | OHAN | 1994-01-21 | 44.887 | 30.559 | 14.328 | 0.899 |  | OKLA3 | 1994-01-21 | 87.022 | 78.135 | 8.887 | 6.34
OKLA1 | 1994-01-21 | 86.478 | 69.185 | 17.293 | 2.066 |  | OKLA2 | 1994-01-21 | 67.211 | 54.369 | 12.842 | 2.385 |  | OHAN | 1994-04-27 | 43.058 | 28.572 | 14.486 | 0.741 |  | OKLA3 | 1994-04-27 | 96.906 | 75.785 | 21.121 | 5.894
OKLA1 | 1994-04-27 | 91.798 | 79.683 | 12.115 | 3.112 |  | OKLA2 | 1994-04-27 | 69.253 | 57.687 | 11.566 | 3.661 |  | OHAN | 1994-05-29 | 38.069 | 24.943 | 13.126 | 2.101 |  | OKLA3 | 1994-05-29 | 110.868 | 72.996 | 37.872 | 22.645
OKLA1 | 1994-05-29 | 99.27 | 63.409 | 35.861 | 20.634 |  | OKLA2 | 1994-05-29 | 69.825 | 54.66 | 15.165 | 0.062 |  | OHAN | 1994-06-09 | 40.345 | 25.056 | 15.289 | 0.062 |  | OKLA3 | 1994-06-09 | 103.335 | 72.81 | 30.525 | 15.298
OKLA1 | 1994-06-09 | 97.097 | 74.502 | 22.595 | 7.368 |  | OKLA2 | 1994-06-09 | 76.819 | 58.537 | 18.282 | 3.055 |  | OHAN | 1995-01-31 | 43.425 | 24.93 | 18.495 | 3.268 |  | OKLA3 | 1994-06-25 | 94.662 | 76.828 | 17.834 | 2.607
OKLA1 | 1994-06-25 | 90.69 | 59.018 | 31.672 | 16.445 |  | OKLA2 | 1994-06-25 | 67.771 | 58.882 | 8.889 | 6.338 |  | OHAN | 1995-03-25 | 40.947 | 25.229 | 15.718 | 0.491 |  | OKLA3 | 1994-07-29 | 90.101 | 73.596 | 16.505 | 1.278
OKLA1 | 1994-07-29 | 92.7 | 71.551 | 21.149 | 5.922 |  | OKLA2 | 1994-07-29 | 69.939 | 58.071 | 11.868 | 3.359 |  | OHAN | 1995-04-29 | 40.22 | 26.596 | 13.624 | 1.603 |  | OKLA3 | 1994-09-19 | 92.501 | 74.037 | 18.464 | 3.237
OKLA1 | 1994-09-19 | 83.322 | 69.603 | 13.719 | 1.508 |  | OKLA2 | 1994-09-19 | 67.97 | 56.048 | 11.922 | 3.305 |  | OHAN | 1995-05-26 | 37.123 | 26.319 | 10.804 | 4.423 |  | OKLA3 | 1994-10-06 | 89.906 | 73.388 | 16.518 | 1.291
OKLA1 | 1994-10-06 | 82.313 | 70.124 | 12.189 | 3.038 |  | OKLA2 | 1994-11-13 | 67.605 | 55.138 | 12.467 | 2.76 |  | OHAN | 1995-06-24 | 36.037 | 26.005 | 10.032 | 5.195 |  | OKLA3 | 1994-11-13 | 89.768 | 71.158 | 18.61 | 3.383
OKLA1 | 1994-11-13 | 84.307 | 69.553 | 14.754 | 0.473 |  | OKLA2 | 1994-12-14 | 63.669 | 51.429 | 12.24 | 2.987 |  |  |  | Median Toe - MHWL = |  | 14.328 |  |  | OKLA3 | 1994-12-14 | 96.664 | 74.923 | 21.741 | 6.514
OKLA1 | 1994-12-14 | 77.988 | 58.18 | 19.808 | 4.581 |  | OKLA2 | 1995-01-31 | 66.038 | 56.061 | 9.977 | 5.25 | [8 empty] | OKLA3 | 1995-04-29 | 95.566 | 81.297 | 14.269 | 0.958
OKLA1 | 1995-01-31 | 76.4 | 51.602 | 24.798 | 9.571 |  | OKLA2 | 1995-03-25 | 67.036 | 53.146 | 13.89 | 1.337 | [8 empty] | OKLA3 | 1995-05-26 | 99.794 | 83.63 | 16.164 | 0.937
OKLA1 | 1995-03-25 | 78.151 | 57.587 | 20.564 | 5.337 |  | OKLA2 | 1995-04-29 | 67.409 | 57.668 | 9.741 | 5.486 | [10 empty] | Median Toe - MHWL = |  | 17.276
OKLA1 | 1995-04-29 | 67.464 | 57.037 | 10.427 | 4.8 |  | OKLA2 | 1995-05-26 | 67.846 | 59.894 | 7.952 | 7.275
OKLA1 | 1995-05-26 | 67.21 | 53.806 | 13.404 | 1.823 |  | OKLA2 | 1995-06-24 | 67.527 | 56.526 | 11.001 | 4.226
OKLA1 | 1995-06-24 | 71.461 | 54.872 | 16.589 | 1.362 |  |  |  | Median Toe - MHWL = |  | 12.842
|  | Median Toe - MHWL = |  | 18.955
Seasonal Fluctuations (check against '88-'89 LWM's) | [6 empty] | Seasonal Fluctuations (check against '88-'89 LWM's) | [6 empty] | Seasonal Fluctuations (check against '88-'89 LWM's) | [6 empty] | Seasonal Fluctuations (check against '88-'89 LWM's)
| Summer Profiles |  | Winter Profiles |  | summer - |  |  | Summer Profiles |  | Winter Profiles |  | summer - |  |  | Summer Profiles |  | Winter Profiles |  | summer - |  |  | Summer Profiles |  | Winter Profiles |  | summer -
Profile Line | Date | Toe Dist. | Date | Toe Dist. | winter dist. | absolute | Profile Line | Date | Toe Dist. | Date | Toe Dist. | winter dist. | absolute | Profile Line | Date | Toe Dist. | Date | Toe Dist. | winter dist. | absolute | Profile Line | Date | Toe Dist. | Date | Toe Dist. | winter dist. | absolute
OKLA1 | 1990-08-04 | 96.101 | 1991-01-31 | 101.465 | -5.364 | 5.364 | OKLA2 | 1990-08-04 | 70.667 | 1991-01-31 | 90.933 | -20.266 | 20.266 | OHAN | 1991-09-10 | 41.104 | 1992-03-05 | 59.892 | -18.788 | 18.788 | OKLA3 | 1991-09-10 | 105.74 | 1992-03-05 | 91.854 | 13.886 | 13.886
OKLA1 | 1991-09-10 | 62.605 | 1992-03-05 | 74.522 | -11.917 | 11.917 | OKLA2 | 1991-09-10 | 45.152 | 1992-03-05 | 60.12 | -14.968 | 14.968 | OHAN | 1992-08-23 | 41.063 | 1993-03-08 | 50.428 | -9.365 | 9.365 | OKLA3 | 1992-08-23 | 96.215 | 1993-03-08 | 97.945 | -1.73 | 1.73
OKLA1 | 1992-08-23 | 75.418 | 1993-03-08 | 69.136 | 6.282 | 6.282 | OKLA2 | 1992-08-23 | 69.537 | 1993-03-08 | 69.626 | -0.089 | 0.089 | OHAN | 1993-09-27 | 40.979 | 1994-01-21 | 44.887 | -3.908 | 3.908 | OKLA3 | 1993-09-27 | 95.86 | 1994-01-21 | 87.022 | 8.838 | 8.838
OKLA1 | 1993-09-27 | 70.637 | 1994-01-21 | 86.478 | -15.841 | 15.841 | OKLA2 | 1993-09-27 | 72.916 | 1994-01-21 | 67.211 | 5.705 | 5.705 | OHAN | 1994-06-09 | 40.345 | 1995-01-31 | 43.425 | -3.08 | 3.08 | OKLA3 | 1994-07-29 | 90.101 | 1994-12-14 | 96.664 | -6.563 | 6.563
OKLA1 | 1994-07-29 | 92.7 | 1995-01-31 | 76.4 | 16.3 | 16.3 | OKLA2 | 1994-07-29 | 69.939 | 1995-01-31 | 66.038 | 3.901 | 3.901
Note on B18: Bradley Romine: new line established
Note on B46: Bradley Romine: new line established but line is the same for this summer-winter comparison
Note on F6: Bradley Romine: used for t-sheet migration
Note on F7: Bradley Romine: for Ec calculation
Note on O13: Bradley Romine: calculated with sesonaluncert.m

## TSheetOffset
T-sheet HWM-LWM offset distance input file
| 0 | -15.8503
| 1 | -15.8503
| 2 | -15.8503
| 3 | -15.8503
| 4 | -15.8503
| 5 | -15.8503
| 6 | -15.8503
| 7 | -15.8503
| 8 | -15.8503
| 9 | -15.8503
| 10 | -15.8503
| 11 | -15.8503
| 12 | -15.8503
| 13 | -15.8503
| 14 | -15.8503
| 15 | -15.8503
| 16 | -15.8503
| 17 | -15.8503
| 18 | -15.8503
| 19 | -15.8503
| 20 | -15.8503
| 21 | -15.8503
| 22 | -15.8503
| 23 | -15.8503
| 24 | -15.8503
| 25 | -15.8503
| 26 | -15.8503
| 27 | -15.8503
| 28 | -15.8503
| 29 | -15.8503
| 30 | -15.8503
| 31 | -15.8503
| 32 | -15.8503
| 33 | -15.8503
| 34 | -15.8503
| 35 | -15.8503
| 36 | -15.8503
| 37 | -15.8503
| 38 | -15.8503
| 39 | -15.8503
| 40 | -15.8503
| 41 | -15.8503
| 42 | -15.8503
| 43 | -15.8503
| 44 | -15.8503
| 45 | -15.8503
| 46 | -15.8503
| 47 | -15.8503
| 48 | -15.8503
| 49 | -15.8503
| 50 | -15.8503
| 51 | -15.8503
| 52 | -15.8503
| 53 | -15.8503
| 54 | -15.8503
| 55 | -15.8503
| 56 | -15.8503
| 57 | -15.8503
| 58 | -15.8503
| 59 | -15.8503
| 60 | -15.8503
| 61 | -15.8503
| 62 | -15.8503
| 63 | -15.8503
| 64 | -15.8503
| 65 | -15.8503
| 66 | -15.8503
| 67 | -15.8503
| 68 | -15.8503
| 69 | -15.8503
| 70 | -15.8503
| 71 | -15.8503
| 72 | -15.8503
| 73 | -15.8503
| 74 | -15.8503
| 75 | -15.8503
| 76 | -15.8503
| 77 | -15.8503
| 78 | -15.8503
| 79 | -15.8503
| 80 | -15.8503
| 81 | -15.8503
| 82 | -15.8503
| 83 | -15.8503
| 84 | -15.8503
| 85 | -15.8503
| 86 | -15.8503
| 87 | -15.8503
| 88 | -15.8503
| 89 | -15.8503
| 90 | -15.8503
| 91 | -15.8503
| 92 | -15.8503
| 93 | -15.8503
| 94 | -15.8503
| 95 | -15.8503
| 96 | -15.8503
| 97 | -15.8503
| 98 | -15.8503
| 99 | -15.8503
| 100 | -15.8503
| 101 | -15.8503
| 102 | -15.8503
| 103 | -15.8503
| 104 | -15.8503
| 105 | -15.8503
| 106 | -15.8503
| 107 | -15.8503
| 108 | -15.8503

## TidalUncert
Etd: Tidal Fluctuation of the Toe Position
surveyed at three Oahu beaches
see: X:\Projects\Oahu\OahuPCIprojects\Uncertanties\SEOahu_TidalUncert53107
Etd for Waikiki is the mean of Etd's calculated from the the three beach surveys
| Beach | Etd
| Kailua | 3.4157
| Lanikai | 2.5399
| Waimanalo | 3.4196
| Etd, mean | 3.1251

## LWMdistREADY
| 1 | 2 | 3 | 4 | 5 | 6 | 7 | 8 | 9
ShapeID | 1928 | 1932 | 1950 | 1967 | 1975 | 1982 | 1989 | 1993 | 2005
0 | 1928 | 1932 | 1950.4137 | 1967.5452 | 1975.2301 | 1982.9288 | 1989.126 | 1993.8466 | 2005.9589
0 | 7.8933 | 12.6235 | 7.8524 | 7.7741 | 7.1807 | 7.8342 | 7.4414 | 8.1364 | 7.1893
0 | 72.2902 | 68.3184 | 71.9484 | 71.0651 | 67.3528 | NaN | 74.5085 | 55.4376 | 65.4747
1 | 78.6454 | 79.2146 | 78.9754 | 72.8546 | 72.2719 | NaN | 80.4127 | 56.4667 | 68.7995
2 | 85.0096 | 89.4312 | 83.9341 | 75.056 | 73.5619 | NaN | 85.8239 | 55.6871 | 69.1416
3 | 92.101 | 96.302 | 84.4107 | 75.5525 | 71.2541 | NaN | 89.0006 | 52.8943 | 67.8314
4 | 96.1598 | 98.8808 | 80.7179 | 74.0818 | 67.3106 | NaN | 89.0415 | 46.7803 | 64.3854
5 | 110.518 | 122.665 | 82.7942 | 77.9292 | 73.7395 | NaN | 88.2554 | 47.2154 | 64.6993
6 | 115.584 | 132.328 | 88.023 | 80.1465 | 81.2255 | NaN | 91.9882 | 51.7082 | 69.2789
7 | 116.733 | 138.129 | 92.8709 | 82.3638 | 84.8328 | NaN | 95.7211 | 53.0772 | 73.0613
8 | 115.723 | 143.139 | 95.1499 | 84.2908 | 87.3323 | NaN | 98.6117 | 54.3155 | 76.8437
9 | 114.258 | 142.77 | 96.7996 | 85.4428 | 89.1672 | NaN | 100.709 | 55.1363 | 80.5497
10 | 111.867 | 140.847 | 98.3329 | 86.1436 | 87.8321 | NaN | 101.757 | 55.5249 | 82.9034
11 | 109.4 | 140.514 | 99.8661 | 86.8444 | 86.4045 | NaN | 102.701 | 55.6637 | 84.1459
12 | 106.933 | 138.622 | 101.227 | 87.4821 | 86.0217 | NaN | 102.87 | 55.5605 | 84.1832
13 | 104.422 | 137.091 | 101.964 | 88.1164 | 86.2958 | NaN | 102.914 | 55.4573 | 83.7874
14 | 101.702 | 134.544 | 102.584 | 88.3303 | 88.0921 | NaN | 102.25 | 55.3542 | 82.8122
15 | 98.9821 | 133.044 | 102.723 | 88.6474 | 89.3157 | NaN | 101.447 | 55.251 | 81.7318
16 | 96.2622 | 130.64 | 101.47 | 89.4789 | 89.0732 | NaN | 100.35 | 55.1478 | 80.4566
17 | 93.5421 | 128.102 | 100.217 | 90.3105 | 85.3828 | NaN | 98.8616 | 55.0446 | 78.7485
18 | 90.8118 | 121.893 | 98.9646 | 91.142 | 80.6436 | NaN | 97.3224 | 54.9414 | 76.4138
19 | 88.0814 | 118.717 | 97.7118 | 91.9736 | 82.4191 | NaN | 95.7832 | 54.8383 | 74.0791
20 | 85.628 | 120.291 | 96.459 | 92.6908 | 85.6714 | NaN | 93.9603 | 54.7351 | 71.2107
21 | 83.2915 | 120.382 | 95.2062 | 93.3334 | 86.7579 | NaN | 91.4593 | 54.4706 | 68.1253
22 | 80.9549 | 118.5 | 93.9534 | 94.2164 | 83.7263 | NaN | 88.6192 | 53.9621 | 64.9502
23 | 77.8504 | 114.799 | 92.7006 | 94.6382 | 80.3884 | NaN | 84.3789 | 53.4535 | 61.2783
24 | 74.7041 | 111.305 | 91.4478 | 93.9763 | 78.0797 | NaN | 80.0014 | 52.945 | 57.7755
25 | 71.5578 | 111.347 | 89.9324 | 93.3145 | 75.8342 | NaN | 77.3687 | 52.4365 | 54.9265
26 | 68.4115 | 108.413 | 87.7627 | 92.0657 | 73.8126 | NaN | 77.0509 | 51.4547 | 52.6912
27 | 65.2652 | 106.803 | 85.5604 | 89.7074 | 71.3777 | NaN | 77.2131 | 50.4317 | 50.4957
28 | 62.1337 | 103.374 | 83.3684 | 86.2846 | 67.6815 | NaN | 74.775 | 49.4136 | 49.5545
29 | 75.7494 | NaN | 72.1244 | 81.7737 | 48.7958 | NaN | NaN | 55.7826 | 58.7074
30 | 77.0721 | NaN | 72.7363 | 81.6372 | 52.9059 | NaN | NaN | 58.9835 | 61.7069
31 | 79.0921 | NaN | 73.9868 | 88.1908 | 57.6683 | NaN | NaN | 62.1844 | 64.8129
32 | 81.0841 | NaN | 74.7066 | 90.7351 | 62.9962 | NaN | NaN | 64.5018 | 67.7983
33 | 82.2572 | NaN | 75.0407 | 91.7026 | 67.6476 | NaN | NaN | 66.4656 | 70.4884
34 | 82.8048 | NaN | 75.1035 | 92.3984 | 70.3832 | NaN | NaN | 67.2007 | 71.2921
35 | 79.6731 | NaN | 74.4022 | 88.4923 | 69.5567 | NaN | NaN | 66.9544 | 70.0846
36 | 75.2425 | NaN | 74.9707 | 84.0587 | 64.7717 | NaN | NaN | 65.7306 | 69.0627
37 | 80.7049 | NaN | 78.3052 | 88.6812 | 80.1224 | NaN | NaN | 64.6715 | 70.168
38 | 85.2159 | NaN | 79.5264 | 88.9684 | 77.7778 | NaN | NaN | 67.8454 | 72.9034
39 | 79.0757 | NaN | 77.2108 | 88.4457 | 69.638 | NaN | NaN | 71.8593 | 76.4755
40 | 79.1248 | NaN | 74.125 | 87.8709 | 74.1704 | NaN | NaN | 71.7938 | 76.1444
41 | 77.1637 | NaN | 67.9521 | 83.0249 | 70.0644 | NaN | NaN | 69.5149 | 72.0299
42 | 71.4357 | NaN | 61.5601 | 72.7419 | 62.1082 | 69.3987 | NaN | 60.8626 | 66.8746
43 | 65.5771 | NaN | 54.2822 | 58.2196 | 53.5284 | 63.8672 | NaN | 45.7838 | 60.2918
44 | 61.8879 | NaN | 40.5596 | 52.4046 | 47.0677 | 61.2099 | NaN | 42.5977 | 52.8986
45 | 67.5008 | NaN | 37.3137 | 53.5687 | 47.3139 | 64.1396 | NaN | 41.5613 | 61.1373
46 | 71.6443 | NaN | 39.7017 | 58.8202 | 49.4672 | 68.2205 | NaN | 42.2888 | 65.2608
47 | 73.5098 | NaN | 46.9388 | 63.8005 | 48.7674 | 71.048 | NaN | 43.4141 | 67.6788
48 | 83.5061 | 91.5331 | 53.8571 | 68.6586 | 48.1016 | 74.6928 | 69.5152 | 44.491 | 70.4178
49 | 86.1113 | 97.8033 | 59.7943 | 72.9842 | 49.6133 | 76.843 | 71.8468 | 45.5368 | 71.2432
50 | 85.3495 | 105.055 | 64.9105 | 76.8903 | 51.6469 | 78.1222 | 73.9787 | 46.5825 | 70.7368
51 | 82.8542 | 108.262 | 68.0626 | 80.5174 | 53.791 | 78.1732 | 75.6559 | 46.9943 | 69.9221
52 | 79.8705 | 108.981 | 70.5742 | 83.6785 | 56.8443 | 78.6301 | 77.0675 | 47.009 | 69.1075
53 | 76.9738 | 108.447 | 72.9591 | 85.8338 | 60.2942 | 79.2171 | 77.9067 | 47.0237 | 68.2929
54 | 76.4126 | 107.525 | 75.0599 | 87.7906 | 63.744 | 79.4016 | 78.2236 | 47.3001 | 67.7318
55 | 78.4956 | 105.291 | 77.075 | 89.8897 | 67.0481 | 79.0729 | 78.1523 | 47.9119 | 67.8114
56 | 80.4981 | 104.312 | 77.9846 | 91.5673 | 69.9603 | 78.5518 | 78.6 | 48.7552 | 68.9489
57 | 81.4078 | 103.314 | 78.9462 | 91.9488 | 72.6638 | 77.3421 | 79.0478 | 49.5985 | 74.7191
58 | 80.1141 | 101.05 | 79.3084 | 92.2195 | 74.5944 | 77.4893 | 78.9195 | 50.4418 | 83.1529
59 | 78.4627 | 97.0445 | 79.6706 | 92.6092 | 77.2998 | 78.6163 | 75.7406 | 51.285 | 86.8275
60 | 77.2992 | 95.5838 | 79.7674 | 92.9861 | 80.0306 | 81.3388 | 72.554 | 52.1283 | 84.0603
61 | 78.3994 | 95.9714 | 82.1144 | 93.8639 | 82.7613 | 85.5644 | 73.3532 | 53.6455 | 79.7225
62 | 83.9638 | 98.211 | 88.0218 | 95.9404 | 85.1157 | 90.8632 | 76.559 | 58.9135 | 83.8447
63 | 90.2254 | 99.9914 | 94.501 | 100.887 | 87.1588 | 98.1944 | 81.4174 | 64.2416 | 94.5871
64 | 94.2324 | 104.892 | 101.238 | 107.007 | 89.8267 | 105.921 | 87.8524 | 69.6444 | 99.7975
65 | 97.576 | 117.155 | 108.362 | 113.106 | 93.6488 | 109.688 | 95.0488 | 75.0749 | 103.698
66 | 100.919 | 122.961 | 114.67 | 117.418 | 97.5558 | 111.727 | 98.2284 | 80.6129 | 107.352
67 | 103.456 | 126.696 | 115.719 | 119.995 | 101.463 | 113.66 | 99.7881 | 85.3971 | 111.102
68 | 104.726 | 128.887 | 116.674 | 121.963 | 105.37 | 115.501 | 101.282 | 89.8445 | 114.918
69 | 105.996 | 129.804 | 117.873 | 123.531 | 108.653 | 116.994 | 103.251 | 94.5324 | 118.11
70 | 108.421 | 130.397 | 119.029 | 124.827 | 111.835 | 118.449 | 105.59 | 99.2035 | 121.303
71 | 111.276 | 130.266 | 119.88 | 125.104 | 114.264 | 119.453 | 107.737 | 101.923 | 124.151
72 | 114.293 | 130.683 | 120.415 | 125.38 | 115.722 | 119.648 | 109.813 | 103.451 | 126.329
73 | 117.403 | 132.889 | 120.758 | 125.392 | 116.025 | 119.504 | 111.52 | 104.98 | 127.447
74 | 120.961 | 132.969 | 121.16 | 125.347 | 116.077 | 119.141 | 111.318 | 106.435 | 126.805
75 | 125.205 | 130.786 | 121.631 | 125.192 | 116.129 | 118.791 | 108.325 | 107.207 | 122.798
76 | 128.756 | 128.901 | 122.006 | 124.728 | 116.107 | 118.519 | 107.429 | 107.979 | 106.86
77 | 130.517 | 127.007 | 122.023 | 123.933 | 116.021 | 117.959 | 110.795 | 108.751 | 101.35
78 | 129.347 | 126.42 | 118.067 | 122.258 | 115.089 | 117.067 | 114.686 | 109.289 | 100.029
79 | 127.349 | 125.864 | 113.841 | 120.291 | 112.643 | 116.004 | 109.765 | 109.77 | 100.337
80 | 125.845 | 125.914 | 112.638 | 117.287 | 109.279 | 114.452 | 103.813 | 110.251 | 101.389
81 | 124.525 | 127.67 | 112.37 | 114.109 | 108.534 | 114.861 | 100.323 | 110.516 | 104.508
82 | 123.249 | 129.185 | 112.879 | 112.598 | 108.627 | 115.5 | 99.8994 | 110.583 | 109.018
83 | 122.595 | 129.229 | 115.106 | 112.786 | 107.429 | 115.582 | 101.772 | 110.65 | 112.364
84 | 127.979 | 128.579 | 116.381 | 112.667 | 105.954 | 115.681 | 103.411 | 110.487 | 115.168
85 | 130.734 | 122.134 | 114.105 | 110.946 | 104.479 | 114.495 | 101.885 | 109.267 | 117.291
86 | 122.852 | 113.589 | 111.114 | 107.943 | 103.004 | 112.172 | 97.2257 | 108.037 | 118.886
87 | 113.24 | 108.535 | 106.357 | 103.003 | 101.28 | 108.775 | 92.6704 | 106.804 | 117.007
88 | 107.159 | 106.75 | 102.407 | 98.0578 | 98.2066 | 106.23 | 87.8979 | 105.015 | 111.15
89 | 107.693 | 107.062 | 100.607 | 94.8648 | 95.1452 | 103.848 | 84.2735 | 103.08 | 105.27
90 | 107.313 | 108.469 | 99.3217 | 94.0996 | 92.0838 | 100.858 | 83.0076 | 100.386 | 98.9439
91 | 105.735 | 106.59 | 98.1906 | 93.2077 | 89.0223 | 97.8945 | 83.2256 | 97.21 | 92.0659
92 | 102.11 | 105.023 | 97.0048 | 91.4649 | 85.6022 | 95.0443 | 83.8641 | 93.414 | 86.4915
93 | 96.5725 | 98.5377 | 93.0163 | 88.9101 | 80.8132 | 91.3674 | 83.3243 | 88.4472 | 83.3839
94 | 89.3116 | 93.0585 | 88.2778 | 85.2212 | 74.983 | 87.7444 | 80.1702 | 83.4804 | 82.1383
95 | 81.6354 | 86.307 | 79.5377 | 79.0262 | 68.0522 | 83.0068 | 73.7641 | 78.2823 | 81.483
96 | 75.0722 | 80.8196 | 68.3134 | 71.3685 | 61.165 | 76.1193 | 66.6546 | 72.9277 | 77.499
97 | 74.3041 | 76.6177 | 64.3101 | 65.2008 | 56.2144 | 68.5885 | 59.2226 | 67.4993 | 72.1386
98 | 70.8625 | 69.5191 | 62.0559 | 59.7559 | 51.4911 | 63.4808 | 52.1965 | 61.854 | 66.2005
99 | 64.9419 | 62.6676 | 56.4628 | 54.6938 | 46.7717 | 59.2082 | 44.8448 | 56.5597 | 59.5855
100 | 55.6945 | 58.8687 | 50.5262 | 50.0832 | 42.5501 | 54.091 | 38.1203 | 51.6562 | 52.565
101 | 54.4145 | 56.9171 | 45.9505 | 45.8123 | 38.5994 | 50.8739 | 32.5005 | 46.7514 | 54.8613
102 | 55.7587 | 53.8257 | 42.1691 | 43.5867 | 34.6799 | 47.0134 | 28.1602 | 41.9244 | 53.3909
103 | 25.6668 | 34.6646 | 25.4853 | 29.422 | 25.9268 | 28.8186 | 20.2964 | 23.6078 | 23.8244
104 | 29.0327 | 41.764 | 36.4214 | 38.7089 | 33.2401 | 38.4602 | 29.2393 | 35.5188 | 32.5301
105 | 41.23 | 49.4364 | 47.5678 | 53.7485 | 49.7987 | 49.5658 | 41.873 | 46.2248 | 43.1464
106 | 53.4566 | 52.9946 | 55.6282 | 59.9332 | 62.161 | 62.258 | 51.5903 | 56.6697 | 54.8963
107 | 54.9523 | 55.9688 | 57.6695 | 60.9924 | 61.9316 | 62.652 | 53.2916 | 58.8337 | 59.2594
108 | 50.1035 | 53.4575 | 55.8537 | 59.8371 | 54.4705 | 57.7467 | 48.6736 | 51.9723 | 51.568

## LWMdist_no1932
| 1 | 2 | 3 | 4 | 5 | 6 | 7 | 8
ShapeID | 1928 | 1950 | 1967 | 1975 | 1982 | 1989 | 1993 | 2005
0 | 1928 | 1950.4137 | 1967.5452 | 1975.2301 | 1982.9288 | 1989.126 | 1993.8466 | 2005.9589
0 | 7.8933 | 7.8524 | 7.7741 | 7.1807 | 7.8342 | 7.4414 | 8.1364 | 7.1893
0 | 72.2902 | 71.9484 | 71.0651 | 67.3528 | NaN | 74.5085 | 55.4376 | 65.4747
1 | 78.6454 | 78.9754 | 72.8546 | 72.2719 | NaN | 80.4127 | 56.4667 | 68.7995
2 | 85.0096 | 83.9341 | 75.056 | 73.5619 | NaN | 85.8239 | 55.6871 | 69.1416
3 | 92.101 | 84.4107 | 75.5525 | 71.2541 | NaN | 89.0006 | 52.8943 | 67.8314
4 | 96.1598 | 80.7179 | 74.0818 | 67.3106 | NaN | 89.0415 | 46.7803 | 64.3854
5 | 110.518 | 82.7942 | 77.9292 | 73.7395 | NaN | 88.2554 | 47.2154 | 64.6993
6 | 115.584 | 88.023 | 80.1465 | 81.2255 | NaN | 91.9882 | 51.7082 | 69.2789
7 | 116.733 | 92.8709 | 82.3638 | 84.8328 | NaN | 95.7211 | 53.0772 | 73.0613
8 | 115.723 | 95.1499 | 84.2908 | 87.3323 | NaN | 98.6117 | 54.3155 | 76.8437
9 | 114.258 | 96.7996 | 85.4428 | 89.1672 | NaN | 100.709 | 55.1363 | 80.5497
10 | 111.867 | 98.3329 | 86.1436 | 87.8321 | NaN | 101.757 | 55.5249 | 82.9034
11 | 109.4 | 99.8661 | 86.8444 | 86.4045 | NaN | 102.701 | 55.6637 | 84.1459
12 | 106.933 | 101.227 | 87.4821 | 86.0217 | NaN | 102.87 | 55.5605 | 84.1832
13 | 104.422 | 101.964 | 88.1164 | 86.2958 | NaN | 102.914 | 55.4573 | 83.7874
14 | 101.702 | 102.584 | 88.3303 | 88.0921 | NaN | 102.25 | 55.3542 | 82.8122
15 | 98.9821 | 102.723 | 88.6474 | 89.3157 | NaN | 101.447 | 55.251 | 81.7318
16 | 96.2622 | 101.47 | 89.4789 | 89.0732 | NaN | 100.35 | 55.1478 | 80.4566
17 | 93.5421 | 100.217 | 90.3105 | 85.3828 | NaN | 98.8616 | 55.0446 | 78.7485
18 | 90.8118 | 98.9646 | 91.142 | 80.6436 | NaN | 97.3224 | 54.9414 | 76.4138
19 | 88.0814 | 97.7118 | 91.9736 | 82.4191 | NaN | 95.7832 | 54.8383 | 74.0791
20 | 85.628 | 96.459 | 92.6908 | 85.6714 | NaN | 93.9603 | 54.7351 | 71.2107
21 | 83.2915 | 95.2062 | 93.3334 | 86.7579 | NaN | 91.4593 | 54.4706 | 68.1253
22 | 80.9549 | 93.9534 | 94.2164 | 83.7263 | NaN | 88.6192 | 53.9621 | 64.9502
23 | 77.8504 | 92.7006 | 94.6382 | 80.3884 | NaN | 84.3789 | 53.4535 | 61.2783
24 | 74.7041 | 91.4478 | 93.9763 | 78.0797 | NaN | 80.0014 | 52.945 | 57.7755
25 | 71.5578 | 89.9324 | 93.3145 | 75.8342 | NaN | 77.3687 | 52.4365 | 54.9265
26 | 68.4115 | 87.7627 | 92.0657 | 73.8126 | NaN | 77.0509 | 51.4547 | 52.6912
27 | 65.2652 | 85.5604 | 89.7074 | 71.3777 | NaN | 77.2131 | 50.4317 | 50.4957
28 | 62.1337 | 83.3684 | 86.2846 | 67.6815 | NaN | 74.775 | 49.4136 | 49.5545
29 | 75.7494 | 72.1244 | 81.7737 | 48.7958 | NaN | NaN | 55.7826 | 58.7074
30 | 77.0721 | 72.7363 | 81.6372 | 52.9059 | NaN | NaN | 58.9835 | 61.7069
31 | 79.0921 | 73.9868 | 88.1908 | 57.6683 | NaN | NaN | 62.1844 | 64.8129
32 | 81.0841 | 74.7066 | 90.7351 | 62.9962 | NaN | NaN | 64.5018 | 67.7983
33 | 82.2572 | 75.0407 | 91.7026 | 67.6476 | NaN | NaN | 66.4656 | 70.4884
34 | 82.8048 | 75.1035 | 92.3984 | 70.3832 | NaN | NaN | 67.2007 | 71.2921
35 | 79.6731 | 74.4022 | 88.4923 | 69.5567 | NaN | NaN | 66.9544 | 70.0846
36 | 75.2425 | 74.9707 | 84.0587 | 64.7717 | NaN | NaN | 65.7306 | 69.0627
37 | 80.7049 | 78.3052 | 88.6812 | 80.1224 | NaN | NaN | 64.6715 | 70.168
38 | 85.2159 | 79.5264 | 88.9684 | 77.7778 | NaN | NaN | 67.8454 | 72.9034
39 | 79.0757 | 77.2108 | 88.4457 | 69.638 | NaN | NaN | 71.8593 | 76.4755
40 | 79.1248 | 74.125 | 87.8709 | 74.1704 | NaN | NaN | 71.7938 | 76.1444
41 | 77.1637 | 67.9521 | 83.0249 | 70.0644 | NaN | NaN | 69.5149 | 72.0299
42 | 71.4357 | 61.5601 | 72.7419 | 62.1082 | 69.3987 | NaN | 60.8626 | 66.8746
43 | 65.5771 | 54.2822 | 58.2196 | 53.5284 | 63.8672 | NaN | 45.7838 | 60.2918
44 | 61.8879 | 40.5596 | 52.4046 | 47.0677 | 61.2099 | NaN | 42.5977 | 52.8986
45 | 67.5008 | 37.3137 | 53.5687 | 47.3139 | 64.1396 | NaN | 41.5613 | 61.1373
46 | 71.6443 | 39.7017 | 58.8202 | 49.4672 | 68.2205 | NaN | 42.2888 | 65.2608
47 | 73.5098 | 46.9388 | 63.8005 | 48.7674 | 71.048 | NaN | 43.4141 | 67.6788
48 | 83.5061 | 53.8571 | 68.6586 | 48.1016 | 74.6928 | 69.5152 | 44.491 | 70.4178
49 | 86.1113 | 59.7943 | 72.9842 | 49.6133 | 76.843 | 71.8468 | 45.5368 | 71.2432
50 | 85.3495 | 64.9105 | 76.8903 | 51.6469 | 78.1222 | 73.9787 | 46.5825 | 70.7368
51 | 82.8542 | 68.0626 | 80.5174 | 53.791 | 78.1732 | 75.6559 | 46.9943 | 69.9221
52 | 79.8705 | 70.5742 | 83.6785 | 56.8443 | 78.6301 | 77.0675 | 47.009 | 69.1075
53 | 76.9738 | 72.9591 | 85.8338 | 60.2942 | 79.2171 | 77.9067 | 47.0237 | 68.2929
54 | 76.4126 | 75.0599 | 87.7906 | 63.744 | 79.4016 | 78.2236 | 47.3001 | 67.7318
55 | 78.4956 | 77.075 | 89.8897 | 67.0481 | 79.0729 | 78.1523 | 47.9119 | 67.8114
56 | 80.4981 | 77.9846 | 91.5673 | 69.9603 | 78.5518 | 78.6 | 48.7552 | 68.9489
57 | 81.4078 | 78.9462 | 91.9488 | 72.6638 | 77.3421 | 79.0478 | 49.5985 | 74.7191
58 | 80.1141 | 79.3084 | 92.2195 | 74.5944 | 77.4893 | 78.9195 | 50.4418 | 83.1529
59 | 78.4627 | 79.6706 | 92.6092 | 77.2998 | 78.6163 | 75.7406 | 51.285 | 86.8275
60 | 77.2992 | 79.7674 | 92.9861 | 80.0306 | 81.3388 | 72.554 | 52.1283 | 84.0603
61 | 78.3994 | 82.1144 | 93.8639 | 82.7613 | 85.5644 | 73.3532 | 53.6455 | 79.7225
62 | 83.9638 | 88.0218 | 95.9404 | 85.1157 | 90.8632 | 76.559 | 58.9135 | 83.8447
63 | 90.2254 | 94.501 | 100.887 | 87.1588 | 98.1944 | 81.4174 | 64.2416 | 94.5871
64 | 94.2324 | 101.238 | 107.007 | 89.8267 | 105.921 | 87.8524 | 69.6444 | 99.7975
65 | 97.576 | 108.362 | 113.106 | 93.6488 | 109.688 | 95.0488 | 75.0749 | 103.698
66 | 100.919 | 114.67 | 117.418 | 97.5558 | 111.727 | 98.2284 | 80.6129 | 107.352
67 | 103.456 | 115.719 | 119.995 | 101.463 | 113.66 | 99.7881 | 85.3971 | 111.102
68 | 104.726 | 116.674 | 121.963 | 105.37 | 115.501 | 101.282 | 89.8445 | 114.918
69 | 105.996 | 117.873 | 123.531 | 108.653 | 116.994 | 103.251 | 94.5324 | 118.11
70 | 108.421 | 119.029 | 124.827 | 111.835 | 118.449 | 105.59 | 99.2035 | 121.303
71 | 111.276 | 119.88 | 125.104 | 114.264 | 119.453 | 107.737 | 101.923 | 124.151
72 | 114.293 | 120.415 | 125.38 | 115.722 | 119.648 | 109.813 | 103.451 | 126.329
73 | 117.403 | 120.758 | 125.392 | 116.025 | 119.504 | 111.52 | 104.98 | 127.447
74 | 120.961 | 121.16 | 125.347 | 116.077 | 119.141 | 111.318 | 106.435 | 126.805
75 | 125.205 | 121.631 | 125.192 | 116.129 | 118.791 | 108.325 | 107.207 | 122.798
76 | 128.756 | 122.006 | 124.728 | 116.107 | 118.519 | 107.429 | 107.979 | 106.86
77 | 130.517 | 122.023 | 123.933 | 116.021 | 117.959 | 110.795 | 108.751 | 101.35
78 | 129.347 | 118.067 | 122.258 | 115.089 | 117.067 | 114.686 | 109.289 | 100.029
79 | 127.349 | 113.841 | 120.291 | 112.643 | 116.004 | 109.765 | 109.77 | 100.337
80 | 125.845 | 112.638 | 117.287 | 109.279 | 114.452 | 103.813 | 110.251 | 101.389
81 | 124.525 | 112.37 | 114.109 | 108.534 | 114.861 | 100.323 | 110.516 | 104.508
82 | 123.249 | 112.879 | 112.598 | 108.627 | 115.5 | 99.8994 | 110.583 | 109.018
83 | 122.595 | 115.106 | 112.786 | 107.429 | 115.582 | 101.772 | 110.65 | 112.364
84 | 127.979 | 116.381 | 112.667 | 105.954 | 115.681 | 103.411 | 110.487 | 115.168
85 | 130.734 | 114.105 | 110.946 | 104.479 | 114.495 | 101.885 | 109.267 | 117.291
86 | 122.852 | 111.114 | 107.943 | 103.004 | 112.172 | 97.2257 | 108.037 | 118.886
87 | 113.24 | 106.357 | 103.003 | 101.28 | 108.775 | 92.6704 | 106.804 | 117.007
88 | 107.159 | 102.407 | 98.0578 | 98.2066 | 106.23 | 87.8979 | 105.015 | 111.15
89 | 107.693 | 100.607 | 94.8648 | 95.1452 | 103.848 | 84.2735 | 103.08 | 105.27
90 | 107.313 | 99.3217 | 94.0996 | 92.0838 | 100.858 | 83.0076 | 100.386 | 98.9439
91 | 105.735 | 98.1906 | 93.2077 | 89.0223 | 97.8945 | 83.2256 | 97.21 | 92.0659
92 | 102.11 | 97.0048 | 91.4649 | 85.6022 | 95.0443 | 83.8641 | 93.414 | 86.4915
93 | 96.5725 | 93.0163 | 88.9101 | 80.8132 | 91.3674 | 83.3243 | 88.4472 | 83.3839
94 | 89.3116 | 88.2778 | 85.2212 | 74.983 | 87.7444 | 80.1702 | 83.4804 | 82.1383
95 | 81.6354 | 79.5377 | 79.0262 | 68.0522 | 83.0068 | 73.7641 | 78.2823 | 81.483
96 | 75.0722 | 68.3134 | 71.3685 | 61.165 | 76.1193 | 66.6546 | 72.9277 | 77.499
97 | 74.3041 | 64.3101 | 65.2008 | 56.2144 | 68.5885 | 59.2226 | 67.4993 | 72.1386
98 | 70.8625 | 62.0559 | 59.7559 | 51.4911 | 63.4808 | 52.1965 | 61.854 | 66.2005
99 | 64.9419 | 56.4628 | 54.6938 | 46.7717 | 59.2082 | 44.8448 | 56.5597 | 59.5855
100 | 55.6945 | 50.5262 | 50.0832 | 42.5501 | 54.091 | 38.1203 | 51.6562 | 52.565
101 | 54.4145 | 45.9505 | 45.8123 | 38.5994 | 50.8739 | 32.5005 | 46.7514 | 54.8613
102 | 55.7587 | 42.1691 | 43.5867 | 34.6799 | 47.0134 | 28.1602 | 41.9244 | 53.3909
103 | 25.6668 | 25.4853 | 29.422 | 25.9268 | 28.8186 | 20.2964 | 23.6078 | 23.8244
104 | 29.0327 | 36.4214 | 38.7089 | 33.2401 | 38.4602 | 29.2393 | 35.5188 | 32.5301
105 | 41.23 | 47.5678 | 53.7485 | 49.7987 | 49.5658 | 41.873 | 46.2248 | 43.1464
106 | 53.4566 | 55.6282 | 59.9332 | 62.161 | 62.258 | 51.5903 | 56.6697 | 54.8963
107 | 54.9523 | 57.6695 | 60.9924 | 61.9316 | 62.652 | 53.2916 | 58.8337 | 59.2594
108 | 50.1035 | 55.8537 | 59.8371 | 54.4705 | 57.7467 | 48.6736 | 51.9723 | 51.568

## 2005 beachwidth
2006 (most recent year of photography) Beach Width for vegtoe
Beachwidth = Vegetation position - LWM position
beachwidth uncertainty = Ev - t |  |  |  | Year | Evid* | Eveg | Ev-t
Eveg=sqrt(Em^2+Evid^2) | Error in the veg line |  |  | 1928 | 2 | 4.209 | 8.9453
Ev-t=sqrt(Etp^2+Eveg^2) | error in the beachwidth estimate |  |  | 1950-05-31 | 2 | 4.1318 | 8.8731 | Matrix for input into Matlab as vegtoe
|  |  |  | 1967-07-18 | 2 | 3.981 | 8.7341
|  |  |  | 1975-03-25 | 2 | 2.6409 | 7.6509 |  | 2006 | <- most recent year of analysis
ShapeID | LWM | VEG | Beachwidth | 1982-12-05 | 2 | 4.0972 | 8.841 | NaN | 8.1339 | <- uncertainty in beachwidth calculation for year
0 | 65.4747 | 93.6786 | 28.2039 | 1989-02-15 | 2 | 3.2843 | 8.1339 | 0 | 28.2039
1 | 68.7995 | 102.829 | 34.0295 | 1993-10-05 | 2 | 4.649 | 9.3709 | 1 | 34.0295
2 | 69.1416 | 108.791 | 39.6494 | 2005-12-16 | 2 | 2.6642 | 7.6671 | 2 | 39.6494
3 | 67.8314 | 113.243 | 45.4116 |  |  |  |  | 3 | 45.4116
4 | 64.3854 | 114.489 | 50.1036 |  |  |  |  | 4 | 50.1036
5 | 64.6993 | 138.51 | 73.8107 |  |  |  |  | 5 | 73.8107
6 | 69.2789 | 145.981 | 76.7021 |  |  |  |  | 6 | 76.7021
7 | 73.0613 | 148.255 | 75.1937 |  |  |  |  | 7 | 75.1937
8 | 76.8437 | 149.875 | 73.0313 |  |  |  |  | 8 | 73.0313
9 | 80.5497 | 150.523 | 69.9733 |  |  |  |  | 9 | 69.9733
10 | 82.9034 | 150.878 | 67.9746 |  |  |  |  | 10 | 67.9746
11 | 84.1459 | 150.288 | 66.1421 |  |  |  |  | 11 | 66.1421
12 | 84.1832 | 148.098 | 63.9148 |  |  |  |  | 12 | 63.9148
13 | 83.7874 | 144.466 | 60.6786 |  |  |  |  | 13 | 60.6786
14 | 82.8122 | 138.501 | 55.6888 |  |  |  |  | 14 | 55.6888
15 | 81.7318 | 131.796 | 50.0642 |  |  |  |  | 15 | 50.0642
16 | 80.4566 | 128.777 | 48.3204 |  |  |  |  | 16 | 48.3204
17 | 78.7485 | 125.957 | 47.2085 |  |  |  |  | 17 | 47.2085
18 | 76.4138 | 123.973 | 47.5592 |  |  |  |  | 18 | 47.5592
19 | 74.0791 | 123.057 | 48.9779 |  |  |  |  | 19 | 48.9779
20 | 71.2107 | 121.953 | 50.7423 |  |  |  |  | 20 | 50.7423
21 | 68.1253 | 120.703 | 52.5777 |  |  |  |  | 21 | 52.5777
22 | 64.9502 | 119.664 | 54.7138 |  |  |  |  | 22 | 54.7138
23 | 61.2783 | 118.753 | 57.4747 |  |  |  |  | 23 | 57.4747
24 | 57.7755 | 117.801 | 60.0255 |  |  |  |  | 24 | 60.0255
25 | 54.9265 | 115.19 | 60.2635 |  |  |  |  | 25 | 60.2635
26 | 52.6912 | 111.709 | 59.0178 |  |  |  |  | 26 | 59.0178
27 | 50.4957 | 108.463 | 57.9673 |  |  |  |  | 27 | 57.9673
28 | 49.5545 | 106.011 | 56.4565 |  |  |  |  | 28 | 56.4565
29 | 58.7074 | 85.5456 | 26.8382 |  |  |  |  | 29 | 26.8382
30 | 61.7069 | 91.6077 | 29.9008 |  |  |  |  | 30 | 29.9008
31 | 64.8129 | 97.0698 | 32.2569 |  |  |  |  | 31 | 32.2569
32 | 67.7983 | 98.4799 | 30.6816 |  |  |  |  | 32 | 30.6816
33 | 70.4884 | 98.3058 | 27.8174 |  |  |  |  | 33 | 27.8174
34 | 71.2921 | 97.72 | 26.4279 |  |  |  |  | 34 | 26.4279
35 | 70.0846 | 96.2134 | 26.1288 |  |  |  |  | 35 | 26.1288
36 | 69.0627 | 94.6032 | 25.5405 |  |  |  |  | 36 | 25.5405
37 | 70.168 | 94.2253 | 24.0573 |  |  |  |  | 37 | 24.0573
38 | 72.9034 | 97.0804 | 24.177 |  |  |  |  | 38 | 24.177
39 | 76.4755 | 97.0557 | 20.5802 |  |  |  |  | 39 | 20.5802
40 | 76.1444 | 99.6064 | 23.462 |  |  |  |  | 40 | 23.462
41 | 72.0299 | 94.6217 | 22.5918 |  |  |  |  | 41 | 22.5918
42 | 66.8746 | 88.3285 | 21.4539 |  |  |  |  | 42 | 21.4539
43 | 60.2918 | 84.486 | 24.1942 |  |  |  |  | 43 | 24.1942
44 | 52.8986 | 83.4901 | 30.5915 |  |  |  |  | 44 | 30.5915
45 | 61.1373 | 86.5706 | 25.4333 |  |  |  |  | 45 | 25.4333
46 | 65.2608 | 91.3893 | 26.1285 |  |  |  |  | 46 | 26.1285
47 | 67.6788 | 97.7837 | 30.1049 |  |  |  |  | 47 | 30.1049
48 | 70.4178 | 104.42 | 34.0022 |  |  |  |  | 48 | 34.0022
49 | 71.2432 | 108.376 | 37.1328 |  |  |  |  | 49 | 37.1328
50 | 70.7368 | 111.67 | 40.9332 |  |  |  |  | 50 | 40.9332
51 | 69.9221 | 113.275 | 43.3529 |  |  |  |  | 51 | 43.3529
52 | 69.1075 | 112.936 | 43.8285 |  |  |  |  | 52 | 43.8285
53 | 68.2929 | 111.337 | 43.0441 |  |  |  |  | 53 | 43.0441
54 | 67.7318 | 112.306 | 44.5742 |  |  |  |  | 54 | 44.5742
55 | 67.8114 | 113.762 | 45.9506 |  |  |  |  | 55 | 45.9506
56 | 68.9489 | 114.448 | 45.4991 |  |  |  |  | 56 | 45.4991
57 | 74.7191 | 114.086 | 39.3669 |  |  |  |  | 57 | 39.3669
58 | 83.1529 | 111.961 | 28.8081 |  |  |  |  | 58 | 28.8081
59 | 86.8275 | 110.866 | 24.0385 |  |  |  |  | 59 | 24.0385
60 | 84.0603 | 111.84 | 27.7797 |  |  |  |  | 60 | 27.7797
61 | 79.7225 | 113.984 | 34.2615 |  |  |  |  | 61 | 34.2615
62 | 83.8447 | 118.081 | 34.2363 |  |  |  |  | 62 | 34.2363
63 | 94.5871 | 123.578 | 28.9909 |  |  |  |  | 63 | 28.9909
64 | 99.7975 | 130.319 | 30.5215 |  |  |  |  | 64 | 30.5215
65 | 103.698 | 135.039 | 31.341 |  |  |  |  | 65 | 31.341
66 | 107.352 | 137.466 | 30.114 |  |  |  |  | 66 | 30.114
67 | 111.102 | 139.005 | 27.903 |  |  |  |  | 67 | 27.903
68 | 114.918 | 142.105 | 27.187 |  |  |  |  | 68 | 27.187
69 | 118.11 | 145.424 | 27.314 |  |  |  |  | 69 | 27.314
70 | 121.303 | 148.755 | 27.452 |  |  |  |  | 70 | 27.452
71 | 124.151 | 152.443 | 28.292 |  |  |  |  | 71 | 28.292
72 | 126.329 | 151.21 | 24.881 |  |  |  |  | 72 | 24.881
73 | 127.447 | 149.727 | 22.28 |  |  |  |  | 73 | 22.28
74 | 126.805 | 150.067 | 23.262 |  |  |  |  | 74 | 23.262
75 | 122.798 | 150.498 | 27.7 |  |  |  |  | 75 | 27.7
76 | 106.86 | 150.72 | 43.86 |  |  |  |  | 76 | 43.86
77 | 101.35 | 150.246 | 48.896 |  |  |  |  | 77 | 48.896
78 | 100.029 | 147.232 | 47.203 |  |  |  |  | 78 | 47.203
79 | 100.337 | 145.38 | 45.043 |  |  |  |  | 79 | 45.043
80 | 101.389 | 146.447 | 45.058 |  |  |  |  | 80 | 45.058
81 | 104.508 | 146.006 | 41.498 |  |  |  |  | 81 | 41.498
82 | 109.018 | 145.192 | 36.174 |  |  |  |  | 82 | 36.174
83 | 112.364 | 144.291 | 31.927 |  |  |  |  | 83 | 31.927
84 | 115.168 | 144.192 | 29.024 |  |  |  |  | 84 | 29.024
85 | 117.291 | 142.761 | 25.47 |  |  |  |  | 85 | 25.47
86 | 118.886 | 140.211 | 21.325 |  |  |  |  | 86 | 21.325
87 | 117.007 | 137.14 | 20.133 |  |  |  |  | 87 | 20.133
88 | 111.15 | 135.049 | 23.899 |  |  |  |  | 88 | 23.899
89 | 105.27 | 133.888 | 28.618 |  |  |  |  | 89 | 28.618
90 | 98.9439 | 132.925 | 33.9811 |  |  |  |  | 90 | 33.9811
91 | 92.0659 | 130.482 | 38.4161 |  |  |  |  | 91 | 38.4161
92 | 86.4915 | 126.654 | 40.1625 |  |  |  |  | 92 | 40.1625
93 | 83.3839 | 120.658 | 37.2741 |  |  |  |  | 93 | 37.2741
94 | 82.1383 | 113.601 | 31.4627 |  |  |  |  | 94 | 31.4627
95 | 81.483 | 106.736 | 25.253 |  |  |  |  | 95 | 25.253
96 | 77.499 | 99.6941 | 22.1951 |  |  |  |  | 96 | 22.1951
97 | 72.1386 | 94.5009 | 22.3623 |  |  |  |  | 97 | 22.3623
98 | 66.2005 | 90.7964 | 24.5959 |  |  |  |  | 98 | 24.5959
99 | 59.5855 | 87.4208 | 27.8353 |  |  |  |  | 99 | 27.8353
100 | 52.565 | 83.6905 | 31.1255 |  |  |  |  | 100 | 31.1255
101 | 54.8613 | 79.2068 | 24.3455 |  |  |  |  | 101 | 24.3455
102 | 53.3909 | 74.277 | 20.8861 |  |  |  |  | 102 | 20.8861
103 | 23.8244 | 40.7008 | 16.8764 |  |  |  |  | 103 | 16.8764
104 | 32.5301 | 49.6888 | 17.1587 |  |  |  |  | 104 | 17.1587
105 | 43.1464 | 64.682 | 21.5356 |  |  |  |  | 105 | 21.5356
106 | 54.8963 | 76.0724 | 21.1761 |  |  |  |  | 106 | 21.1761
107 | 59.2594 | 77.1129 | 17.8535 |  |  |  |  | 107 | 17.8535
108 | 51.568 | 73.0544 | 21.4864 |  |  |  |  | 108 | 21.4864
Note on C3: Coastal Geology Group: calculated on the first spreadsheet
Note on G3: Coastal Geology Group: Error in identifying the vegetation line on aerial photography - J. Rooney
Note on H3: Coastal Geology Group: Eveg=sqrt(Em^2+Evid^2)
Note on I3: Coastal Geology Group: Ev-t=sqrt(Etp^2+Eveg^2) Note: only the most recent year of analysis value is used in matlab scripts to estimate the beachwidth uncertainty for Px and Pxt methods.

## Beachwidth_calc
Beach Width | [8 empty] | VEGdist | [8 empty] | LWMdist
| 1 | 3 | 4 | 5 | 6 | 7 | 8 | 9 | [10 empty] | 1 | 3 | 4 | 5 | 6 | 7 | 8 | 9
ShapeID | 1928 | 1950 | 1967 | 1975 | 1982 | 1989 | 1993 | 2005 | [9 empty] | ShapeID | 1928 | 1950 | 1967 | 1975 | 1982 | 1989 | 1993 | 2005
0 | 1928 | 1950.4137 | 1967.5452 | 1975.2301 | 1982.9288 | 1989.126 | 1993.8466 | 2005.9589 | [9 empty] | 0 | 1928 | 1950.4137 | 1967.5452 | 1975.2301 | 1982.9288 | 1989.126 | 1993.8466 | 2005.9589
0 | 8.9453 | 8.8731 | 8.7341 | 7.6509 | 8.841 | 8.1339 | 9.3709 | 7.6671 | ShapeID | 1928 | 1950 | 1967 | 1975 | 1982 | 1989 | 1993 | 2005 | 0 | 7.8933 | 7.8524 | 7.7741 | 7.1807 | 7.8342 | 7.4414 | 8.1364 | 7.1893
0 | 25.8946 | 22.0592 | 21.1527 | 29.7222 | NaN | 21.4582 | 34.1871 | 28.2039 | 0 | 98.1848 | 94.0076 | 92.2178 | 97.075 | NaN | 95.9667 | 89.6247 | 93.6786 | 0 | 72.2902 | 71.9484 | 71.0651 | 67.3528 | NaN | 74.5085 | 55.4376 | 65.4747
1 | 30.5536 | 26.4776 | 26.0702 | 36.0171 | NaN | 25.8693 | 46.4563 | 34.0295 | 1 | 109.199 | 105.453 | 98.9248 | 108.289 | NaN | 106.282 | 102.923 | 102.829 | 1 | 78.6454 | 78.9754 | 72.8546 | 72.2719 | NaN | 80.4127 | 56.4667 | 68.7995
2 | 29.8114 | 32.2439 | 27.937 | 43.7861 | NaN | 30.2051 | 56.0099 | 39.6494 | 2 | 114.821 | 116.178 | 102.993 | 117.348 | NaN | 116.029 | 111.697 | 108.791 | 2 | 85.0096 | 83.9341 | 75.056 | 73.5619 | NaN | 85.8239 | 55.6871 | 69.1416
3 | 26.421 | 38.7843 | 31.3765 | 51.2869 | NaN | 35.2444 | 64.3637 | 45.4116 | 3 | 118.522 | 123.195 | 106.929 | 122.541 | NaN | 124.245 | 117.258 | 113.243 | 3 | 92.101 | 84.4107 | 75.5525 | 71.2541 | NaN | 89.0006 | 52.8943 | 67.8314
4 | 25.2942 | 46.7221 | 36.3182 | 59.2214 | NaN | 38.1925 | 72.3837 | 50.1036 | 4 | 121.454 | 127.44 | 110.4 | 126.532 | NaN | 127.234 | 119.164 | 114.489 | 4 | 96.1598 | 80.7179 | 74.0818 | 67.3106 | NaN | 89.0415 | 46.7803 | 64.3854
5 | 29.466 | 69.4048 | 47.4888 | 68.0895 | NaN | NaN | 89.4936 | 73.8107 | 5 | 139.984 | 152.199 | 125.418 | 141.829 | NaN | NaN | 136.709 | 138.51 | 5 | 110.518 | 82.7942 | 77.9292 | 73.7395 | NaN | 88.2554 | 47.2154 | 64.6993
6 | 31.502 | 71.236 | 51.8965 | 67.2365 | NaN | NaN | 91.4928 | 76.7021 | 6 | 147.086 | 159.259 | 132.043 | 148.462 | NaN | NaN | 143.201 | 145.981 | 6 | 115.584 | 88.023 | 80.1465 | 81.2255 | NaN | 91.9882 | 51.7082 | 69.2789
7 | 35.131 | 71.5411 | 55.8042 | 66.6842 | NaN | NaN | 95.6488 | 75.1937 | 7 | 151.864 | 164.412 | 138.168 | 151.517 | NaN | NaN | 148.726 | 148.255 | 7 | 116.733 | 92.8709 | 82.3638 | 84.8328 | NaN | 95.7211 | 53.0772 | 73.0613
8 | 42.611 | 72.0001 | 55.8822 | 65.8767 | NaN | NaN | 96.8065 | 73.0313 | 8 | 158.334 | 167.15 | 140.173 | 153.209 | NaN | NaN | 151.122 | 149.875 | 8 | 115.723 | 95.1499 | 84.2908 | 87.3323 | NaN | 98.6117 | 54.3155 | 76.8437
9 | 49.24 | 70.8894 | 56.4262 | 64.9508 | NaN | NaN | 96.3317 | 69.9733 | 9 | 163.498 | 167.689 | 141.869 | 154.118 | NaN | NaN | 151.468 | 150.523 | 9 | 114.258 | 96.7996 | 85.4428 | 89.1672 | NaN | 100.709 | 55.1363 | 80.5497
10 | 53.58 | 70.0871 | 57.5644 | 65.0079 | NaN | NaN | 95.2001 | 67.9746 | 10 | 165.447 | 168.42 | 143.708 | 152.84 | NaN | NaN | 150.725 | 150.878 | 10 | 111.867 | 98.3329 | 86.1436 | 87.8321 | NaN | 101.757 | 55.5249 | 82.9034
11 | 56.533 | 68.2489 | 56.5176 | 65.1645 | NaN | NaN | 92.0573 | 66.1421 | 11 | 165.933 | 168.115 | 143.362 | 151.569 | NaN | NaN | 147.721 | 150.288 | 11 | 109.4 | 99.8661 | 86.8444 | 86.4045 | NaN | 102.701 | 55.6637 | 84.1459
12 | 58.592 | 65.194 | 54.8359 | 63.6843 | NaN | NaN | 89.8145 | 63.9148 | 12 | 165.525 | 166.421 | 142.318 | 149.706 | NaN | NaN | 145.375 | 148.098 | 12 | 106.933 | 101.227 | 87.4821 | 86.0217 | NaN | 102.87 | 55.5605 | 84.1832
13 | 59.718 | 62.117 | 51.6706 | 60.6092 | NaN | NaN | 88.5867 | 60.6786 | 13 | 164.14 | 164.081 | 139.787 | 146.905 | NaN | NaN | 144.044 | 144.466 | 13 | 104.422 | 101.964 | 88.1164 | 86.2958 | NaN | 102.914 | 55.4573 | 83.7874
14 | 59.979 | 58.139 | 49.7177 | 55.5929 | NaN | NaN | 87.3308 | 55.6888 | 14 | 161.681 | 160.723 | 138.048 | 143.685 | NaN | NaN | 142.685 | 138.501 | 14 | 101.702 | 102.584 | 88.3303 | 88.0921 | NaN | 102.25 | 55.3542 | 82.8122
15 | 59.1699 | 53.493 | 46.5716 | 52.3333 | NaN | 40.288 | 84.813 | 50.0642 | 15 | 158.152 | 156.216 | 135.219 | 141.649 | NaN | 141.735 | 140.064 | 131.796 | 15 | 98.9821 | 102.723 | 88.6474 | 89.3157 | NaN | 101.447 | 55.251 | 81.7318
16 | 58.0398 | 50.065 | 42.8031 | 48.7808 | NaN | 36.247 | 80.8352 | 48.3204 | 16 | 154.302 | 151.535 | 132.282 | 137.854 | NaN | 136.597 | 135.983 | 128.777 | 16 | 96.2622 | 101.47 | 89.4789 | 89.0732 | NaN | 100.35 | 55.1478 | 80.4566
17 | 56.5889 | 47.158 | 39.5115 | 48.3712 | NaN | 32.2654 | 76.2504 | 47.2085 | 17 | 150.131 | 147.375 | 129.822 | 133.754 | NaN | 131.127 | 131.295 | 125.957 | 17 | 93.5421 | 100.217 | 90.3105 | 85.3828 | NaN | 98.8616 | 55.0446 | 78.7485
18 | 54.4782 | 45.3044 | 36.239 | 51.4694 | NaN | 30.4376 | 73.5316 | 47.5592 | 18 | 145.29 | 144.269 | 127.381 | 132.113 | NaN | 127.76 | 128.473 | 123.973 | 18 | 90.8118 | 98.9646 | 91.142 | 80.6436 | NaN | 97.3224 | 54.9414 | 76.4138
19 | 52.2706 | 42.4942 | 34.0414 | 47.0879 | NaN | 29.5388 | 71.8117 | 48.9779 | 19 | 140.352 | 140.206 | 126.015 | 129.507 | NaN | 125.322 | 126.65 | 123.057 | 19 | 88.0814 | 97.7118 | 91.9736 | 82.4191 | NaN | 95.7832 | 54.8383 | 74.0791
20 | 51.927 | 39.91 | 30.9832 | 41.4376 | NaN | 30.3747 | 70.7249 | 50.7423 | 20 | 137.555 | 136.369 | 123.674 | 127.109 | NaN | 124.335 | 125.46 | 121.953 | 20 | 85.628 | 96.459 | 92.6908 | 85.6714 | NaN | 93.9603 | 54.7351 | 71.2107
21 | 52.6975 | 39.1158 | 27.2516 | 38.5531 | NaN | 31.7647 | 70.0894 | 52.5777 | 21 | 135.989 | 134.322 | 120.585 | 125.311 | NaN | 123.224 | 124.56 | 120.703 | 21 | 83.2915 | 95.2062 | 93.3334 | 86.7579 | NaN | 91.4593 | 54.4706 | 68.1253
22 | 53.2821 | 38.3226 | 23.8056 | 40.4237 | NaN | 33.4738 | 69.6839 | 54.7138 | 22 | 134.237 | 132.276 | 118.022 | 124.15 | NaN | 122.093 | 123.646 | 119.664 | 22 | 80.9549 | 93.9534 | 94.2164 | 83.7263 | NaN | 88.6192 | 53.9621 | 64.9502
23 | 54.0406 | 37.3394 | 21.6328 | 42.2186 | NaN | 36.8821 | 69.2345 | 57.4747 | 23 | 131.891 | 130.04 | 116.271 | 122.607 | NaN | 121.261 | 122.688 | 118.753 | 23 | 77.8504 | 92.7006 | 94.6382 | 80.3884 | NaN | 84.3789 | 53.4535 | 61.2783
24 | 54.2019 | 36.5042 | 20.0667 | 42.7373 | NaN | 40.0696 | 68.742 | 60.0255 | 24 | 128.906 | 127.952 | 114.043 | 120.817 | NaN | 120.071 | 121.687 | 117.801 | 24 | 74.7041 | 91.4478 | 93.9763 | 78.0797 | NaN | 80.0014 | 52.945 | 57.7755
25 | 54.9272 | 35.8886 | 18.3595 | 43.1268 | NaN | 41.8413 | 68.3965 | 60.2635 | 25 | 126.485 | 125.821 | 111.674 | 118.961 | NaN | 119.21 | 120.833 | 115.19 | 25 | 71.5578 | 89.9324 | 93.3145 | 75.8342 | NaN | 77.3687 | 52.4365 | 54.9265
26 | 55.6385 | 35.9273 | 17.5303 | 42.8044 | NaN | 42.1391 | 67.8683 | 59.0178 | 26 | 124.05 | 123.69 | 109.596 | 116.617 | NaN | 119.19 | 119.323 | 111.709 | 26 | 68.4115 | 87.7627 | 92.0657 | 73.8126 | NaN | 77.0509 | 51.4547 | 52.6912
27 | 56.0888 | 35.9466 | 18.8886 | 43.1943 | NaN | 41.0999 | 67.8213 | 57.9673 | 27 | 121.354 | 121.507 | 108.596 | 114.572 | NaN | 118.313 | 118.253 | 108.463 | 27 | 65.2652 | 85.5604 | 89.7074 | 71.3777 | NaN | 77.2131 | 50.4317 | 50.4957
28 | 56.1323 | 35.3326 | 21.8244 | 45.1875 | NaN | 39.785 | 65.3214 | 56.4565 | 28 | 118.266 | 118.701 | 108.109 | 112.869 | NaN | 114.56 | 114.735 | 106.011 | 28 | 62.1337 | 83.3684 | 86.2846 | 67.6815 | NaN | 74.775 | 49.4136 | 49.5545
29 | 26.2946 | 10.2051 | 6.0397 | 40.528 | NaN | NaN | 27.9455 | 26.8382 | 29 | 102.044 | 82.3295 | 87.8134 | 89.3238 | NaN | NaN | 83.7281 | 85.5456 | 29 | 75.7494 | 72.1244 | 81.7737 | 48.7958 | NaN | NaN | 55.7826 | 58.7074
30 | 25.9289 | 14.2606 | 12.1621 | 41.835 | NaN | NaN | 35.4288 | 29.9008 | 30 | 103.001 | 86.9969 | 93.7993 | 94.7409 | NaN | NaN | 94.4123 | 91.6077 | 30 | 77.0721 | 72.7363 | 81.6372 | 52.9059 | NaN | NaN | 58.9835 | 61.7069
31 | 24.1119 | 16.4164 | 8.2683 | 40.2345 | NaN | NaN | 35.0088 | 32.2569 | 31 | 103.204 | 90.4032 | 96.4591 | 97.9028 | NaN | NaN | 97.1932 | 97.0698 | 31 | 79.0921 | 73.9868 | 88.1908 | 57.6683 | NaN | NaN | 62.1844 | 64.8129
32 | 20.7549 | 17.463 | 7.2507 | 36.7676 | NaN | NaN | 33.3646 | 30.6816 | 32 | 101.839 | 92.1696 | 97.9858 | 99.7638 | NaN | NaN | 97.8664 | 98.4799 | 32 | 81.0841 | 74.7066 | 90.7351 | 62.9962 | NaN | NaN | 64.5018 | 67.7983
33 | 18.8308 | 19.7491 | 7.5764 | 32.7384 | NaN | NaN | 31.7245 | 27.8174 | 33 | 101.088 | 94.7898 | 99.279 | 100.386 | NaN | NaN | 98.1901 | 98.3058 | 33 | 82.2572 | 75.0407 | 91.7026 | 67.6476 | NaN | NaN | 66.4656 | 70.4884
34 | 18.7302 | 20.6621 | 9.6196 | 30.8338 | NaN | NaN | 31.4567 | 26.4279 | 34 | 101.535 | 95.7656 | 102.018 | 101.217 | NaN | NaN | 98.6574 | 97.72 | 34 | 82.8048 | 75.1035 | 92.3984 | 70.3832 | NaN | NaN | 67.2007 | 71.2921
35 | 19.3272 | 21.352 | 11.8877 | 29.5297 | NaN | NaN | 31.4524 | 26.1288 | 35 | 99.0003 | 95.7542 | 100.38 | 99.0864 | NaN | NaN | 98.4068 | 96.2134 | 35 | 79.6731 | 74.4022 | 88.4923 | 69.5567 | NaN | NaN | 66.9544 | 70.0846
36 | 21.0507 | 20.9945 | 12.4427 | 30.094 | NaN | NaN | 30.3117 | 25.5405 | 36 | 96.2932 | 95.9652 | 96.5014 | 94.8657 | NaN | NaN | 96.0423 | 94.6032 | 36 | 75.2425 | 74.9707 | 84.0587 | 64.7717 | NaN | NaN | 65.7306 | 69.0627
37 | 13.5012 | 17.5994 | 8.8769 | 14.9558 | NaN | NaN | 30.5268 | 24.0573 | 37 | 94.2061 | 95.9046 | 97.5581 | 95.0782 | NaN | NaN | 95.1983 | 94.2253 | 37 | 80.7049 | 78.3052 | 88.6812 | 80.1224 | NaN | NaN | 64.6715 | 70.168
38 | 9.0321 | 16.026 | 9.1775 | 20.3454 | NaN | NaN | 30.0801 | 24.177 | 38 | 94.248 | 95.5524 | 98.1459 | 98.1232 | NaN | NaN | 97.9255 | 97.0804 | 38 | 85.2159 | 79.5264 | 88.9684 | 77.7778 | NaN | NaN | 67.8454 | 72.9034
39 | 15.8311 | 16.7274 | 12.3463 | 29.9594 | NaN | NaN | 26.6729 | 20.5802 | 39 | 94.9068 | 93.9382 | 100.792 | 99.5974 | NaN | NaN | 98.5322 | 97.0557 | 39 | 79.0757 | 77.2108 | 88.4457 | 69.638 | NaN | NaN | 71.8593 | 76.4755
40 | 15.0051 | 16.5635 | 16.1521 | 24.2603 | NaN | NaN | 25.101 | 23.462 | 40 | 94.1299 | 90.6885 | 104.023 | 98.4307 | NaN | NaN | 96.8948 | 99.6064 | 40 | 79.1248 | 74.125 | 87.8709 | 74.1704 | NaN | NaN | 71.7938 | 76.1444
41 | 14.2106 | 18.7723 | 11.5983 | 22.3803 | NaN | NaN | 22.677 | 22.5918 | 41 | 91.3743 | 86.7244 | 94.6232 | 92.4447 | 87.1236 | NaN | 92.1919 | 94.6217 | 41 | 77.1637 | 67.9521 | 83.0249 | 70.0644 | NaN | NaN | 69.5149 | 72.0299
42 | 14.3315 | 23.68 | 18.267 | 27.5181 | 14.7161 | NaN | 27.4516 | 21.4539 | 42 | 85.7672 | 85.2401 | 91.0089 | 89.6263 | 84.1148 | NaN | 88.3142 | 88.3285 | 42 | 71.4357 | 61.5601 | 72.7419 | 62.1082 | 69.3987 | NaN | 60.8626 | 66.8746
43 | 15.0499 | 30.7233 | 30.7899 | 33.253 | 17.6644 | NaN | 38.9191 | 24.1942 | 43 | 80.627 | 85.0055 | 89.0095 | 86.7814 | 81.5316 | NaN | 84.7029 | 84.486 | 43 | 65.5771 | 54.2822 | 58.2196 | 53.5284 | 63.8672 | NaN | 45.7838 | 60.2918
44 | 17.4032 | 43.7993 | 34.1366 | 37.8405 | 18.4749 | NaN | 39.4339 | 30.5915 | 44 | 79.2911 | 84.3589 | 86.5412 | 84.9082 | 79.6848 | NaN | 82.0316 | 83.4901 | 44 | 61.8879 | 40.5596 | 52.4046 | 47.0677 | 61.2099 | NaN | 42.5977 | 52.8986
45 | 14.9819 | 48.7519 | 33.6189 | 39.8942 | 16.6142 | NaN | 42.8989 | 25.4333 | 45 | 82.4827 | 86.0656 | 87.1876 | 87.2081 | 80.7538 | 83.4018 | 84.4602 | 86.5706 | 45 | 67.5008 | 37.3137 | 53.5687 | 47.3139 | 64.1396 | NaN | 41.5613 | 61.1373
46 | 15.7952 | 52.9341 | 33.4377 | 42.7613 | 16.6286 | NaN | 46.476 | 26.1285 | 46 | 87.4395 | 92.6358 | 92.2579 | 92.2285 | 84.8491 | 88.7505 | 88.7648 | 91.3893 | 46 | 71.6443 | 39.7017 | 58.8202 | 49.4672 | 68.2205 | NaN | 42.2888 | 65.2608
47 | 20.1728 | 53.0349 | 35.5187 | 49.6944 | 22.7451 | NaN | 51.116 | 30.1049 | 47 | 93.6826 | 99.9737 | 99.3192 | 98.4618 | 93.7931 | 99.2791 | 94.5301 | 97.7837 | 47 | 73.5098 | 46.9388 | 63.8005 | 48.7674 | 71.048 | NaN | 43.4141 | 67.6788
48 | 18.9029 | 51.6559 | 36.5244 | 58.5324 | 25.9922 | 37.5758 | 56.956 | 34.0022 | 48 | 102.409 | 105.513 | 105.183 | 106.634 | 100.685 | 107.091 | 101.447 | 104.42 | 48 | 83.5061 | 53.8571 | 68.6586 | 48.1016 | 74.6928 | 69.5152 | 44.491 | 70.4178
49 | 26.1027 | 55.4177 | 38.0158 | 62.0877 | 30.564 | 39.4642 | 62.2182 | 37.1328 | 49 | 112.214 | 115.212 | 111 | 111.701 | 107.407 | 111.311 | 107.755 | 108.376 | 49 | 86.1113 | 59.7943 | 72.9842 | 49.6133 | 76.843 | 71.8468 | 45.5368 | 71.2432
50 | 33.8685 | 55.4025 | 38.2827 | 63.9921 | 33.2628 | 40.2073 | 66.1585 | 40.9332 | 50 | 119.218 | 120.313 | 115.173 | 115.639 | 111.385 | 114.186 | 112.741 | 111.67 | 50 | 85.3495 | 64.9105 | 76.8903 | 51.6469 | 78.1222 | 73.9787 | 46.5825 | 70.7368
51 | 37.8428 | 53.4904 | 36.4996 | 63.85 | 34.2038 | 40.8691 | 68.3687 | 43.3529 | 51 | 120.697 | 121.553 | 117.017 | 117.641 | 112.377 | 116.525 | 115.363 | 113.275 | 51 | 82.8542 | 68.0626 | 80.5174 | 53.791 | 78.1732 | 75.6559 | 46.9943 | 69.9221
52 | 39.7965 | 51.7088 | 34.1295 | 59.7717 | 34.3349 | 39.2945 | 68.608 | 43.8285 | 52 | 119.667 | 122.283 | 117.808 | 116.616 | 112.965 | 116.362 | 115.617 | 112.936 | 52 | 79.8705 | 70.5742 | 83.6785 | 56.8443 | 78.6301 | 77.0675 | 47.009 | 69.1075
53 | 42.2622 | 50.1529 | 32.2642 | 54.1008 | 33.2389 | 37.4383 | 67.4303 | 43.0441 | 53 | 119.236 | 123.112 | 118.098 | 114.395 | 112.456 | 115.345 | 114.454 | 111.337 | 53 | 76.9738 | 72.9591 | 85.8338 | 60.2942 | 79.2171 | 77.9067 | 47.0237 | 68.2929
54 | 43.7984 | 48.7451 | 27.8394 | 48.484 | 32.7464 | 35.7934 | 65.8399 | 44.5742 | 54 | 120.211 | 123.805 | 115.63 | 112.228 | 112.148 | 114.017 | 113.14 | 112.306 | 54 | 76.4126 | 75.0599 | 87.7906 | 63.744 | 79.4016 | 78.2236 | 47.3001 | 67.7318
55 | 42.9394 | 43.223 | 24.5393 | 45.3169 | 33.1291 | 35.5217 | 63.5281 | 45.9506 | 55 | 121.435 | 120.298 | 114.429 | 112.365 | 112.202 | 113.674 | 111.44 | 113.762 | 55 | 78.4956 | 77.075 | 89.8897 | 67.0481 | 79.0729 | 78.1523 | 47.9119 | 67.8114
56 | 40.4019 | 40.0244 | 22.7367 | 42.9357 | 34.1452 | 35.178 | 60.6248 | 45.4991 | 56 | 120.9 | 118.009 | 114.304 | 112.896 | 112.697 | 113.778 | 109.38 | 114.448 | 56 | 80.4981 | 77.9846 | 91.5673 | 69.9603 | 78.5518 | 78.6 | 48.7552 | 68.9489
57 | 37.1132 | 43.3148 | 21.7252 | 40.7712 | 36.2859 | 35.4452 | 58.4945 | 39.3669 | 57 | 118.521 | 122.261 | 113.674 | 113.435 | 113.628 | 114.493 | 108.093 | 114.086 | 57 | 81.4078 | 78.9462 | 91.9488 | 72.6638 | 77.3421 | 79.0478 | 49.5985 | 74.7191
58 | 34.9909 | 45.0536 | 21.1965 | 40.1506 | 36.4897 | 35.9275 | 57.5162 | 28.8081 | 58 | 115.105 | 124.362 | 113.416 | 114.745 | 113.979 | 114.847 | 107.958 | 111.961 | 58 | 80.1141 | 79.3084 | 92.2195 | 74.5944 | 77.4893 | 78.9195 | 50.4418 | 83.1529
59 | 33.9543 | 36.8464 | 19.9228 | 40.8142 | 34.7777 | 38.7614 | 56.451 | 24.0385 | 59 | 112.417 | 116.517 | 112.532 | 118.114 | 113.394 | 114.502 | 107.736 | 110.866 | 59 | 78.4627 | 79.6706 | 92.6092 | 77.2998 | 78.6163 | 75.7406 | 51.285 | 86.8275
60 | 35.1788 | 31.5296 | 21.7409 | 40.3734 | 34.5102 | 41.984 | 55.9887 | 27.7797 | 60 | 112.478 | 111.297 | 114.727 | 120.404 | 115.849 | 114.538 | 108.117 | 111.84 | 60 | 77.2992 | 79.7674 | 92.9861 | 80.0306 | 81.3388 | 72.554 | 52.1283 | 84.0603
61 | 35.3986 | 32.6006 | 22.9261 | 36.9877 | 29.5836 | 41.9678 | 56.4545 | 34.2615 | 61 | 113.798 | 114.715 | 116.79 | 119.749 | 115.148 | 115.321 | 110.1 | 113.984 | 61 | 78.3994 | 82.1144 | 93.8639 | 82.7613 | 85.5644 | 73.3532 | 53.6455 | 79.7225
62 | 32.4252 | 33.2202 | 25.4146 | 36.7953 | 27.2808 | 41.159 | 55.7435 | 34.2363 | 62 | 116.389 | 121.242 | 121.355 | 121.911 | 118.144 | 117.718 | 114.657 | 118.081 | 62 | 83.9638 | 88.0218 | 95.9404 | 85.1157 | 90.8632 | 76.559 | 58.9135 | 83.8447
63 | 30.9466 | 37.125 | 25.706 | 38.7122 | 23.5666 | 41.4576 | 55.4664 | 28.9909 | 63 | 121.172 | 131.626 | 126.593 | 125.871 | 121.761 | 122.875 | 119.708 | 123.578 | 63 | 90.2254 | 94.501 | 100.887 | 87.1588 | 98.1944 | 81.4174 | 64.2416 | 94.5871
64 | 34.3776 | 36.602 | 25.13 | 41.7803 | 21.404 | 41.0516 | 54.7846 | 30.5215 | 64 | 128.61 | 137.84 | 132.137 | 131.607 | 127.325 | 128.904 | 124.429 | 130.319 | 64 | 94.2324 | 101.238 | 107.007 | 89.8267 | 105.921 | 87.8524 | 69.6444 | 99.7975
65 | 36.234 | 30.213 | 23.976 | 41.7532 | 23.467 | 39.5622 | 54.0311 | 31.341 | 65 | 133.81 | 138.575 | 137.082 | 135.402 | 133.155 | 134.611 | 129.106 | 135.039 | 65 | 97.576 | 108.362 | 113.106 | 93.6488 | 109.688 | 95.0488 | 75.0749 | 103.698
66 | 35.509 | 26.28 | 22.784 | 40.7892 | 24.297 | 39.3646 | 53.1111 | 30.114 | 66 | 136.428 | 140.95 | 140.202 | 138.345 | 136.024 | 137.593 | 133.724 | 137.466 | 66 | 100.919 | 114.67 | 117.418 | 97.5558 | 111.727 | 98.2284 | 80.6129 | 107.352
67 | 34.691 | 31.642 | 23.179 | 40.572 | 24.144 | 39.5199 | 51.9359 | 27.903 | 67 | 138.147 | 147.361 | 143.174 | 142.035 | 137.804 | 139.308 | 137.333 | 139.005 | 67 | 103.456 | 115.719 | 119.995 | 101.463 | 113.66 | 99.7881 | 85.3971 | 111.102
68 | 35.658 | 31.839 | 23.606 | 40.804 | 25.462 | 40.035 | 48.9995 | 27.187 | 68 | 140.384 | 148.513 | 145.569 | 146.174 | 140.963 | 141.317 | 138.844 | 142.105 | 68 | 104.726 | 116.674 | 121.963 | 105.37 | 115.501 | 101.282 | 89.8445 | 114.918
69 | 36.678 | 28.073 | 22.714 | 40.671 | 25.672 | 40.206 | 46.7696 | 27.314 | 69 | 142.674 | 145.946 | 146.245 | 149.324 | 142.666 | 143.457 | 141.302 | 145.424 | 69 | 105.996 | 117.873 | 123.531 | 108.653 | 116.994 | 103.251 | 94.5324 | 118.11
70 | 36.492 | 30.672 | 22.879 | 36.906 | 25.699 | 40.115 | 44.4495 | 27.452 | 70 | 144.913 | 149.701 | 147.706 | 148.741 | 144.148 | 145.705 | 143.653 | 148.755 | 70 | 108.421 | 119.029 | 124.827 | 111.835 | 118.449 | 105.59 | 99.2035 | 121.303
71 | 35.562 | 31.955 | 23.774 | 36.218 | 25.885 | 40.255 | 42.6 | 28.292 | 71 | 146.838 | 151.835 | 148.878 | 150.482 | 145.338 | 147.992 | 144.523 | 152.443 | 71 | 111.276 | 119.88 | 125.104 | 114.264 | 119.453 | 107.737 | 101.923 | 124.151
72 | 33.997 | 31.429 | 23.76 | 35.733 | 26.601 | 40.193 | 41.698 | 24.881 | 72 | 148.29 | 151.844 | 149.14 | 151.455 | 146.249 | 150.006 | 145.149 | 151.21 | 72 | 114.293 | 120.415 | 125.38 | 115.722 | 119.648 | 109.813 | 103.451 | 126.329
73 | 32.471 | 31.161 | 22.475 | 35.105 | 27.614 | 40.05 | 40.82 | 22.28 | 73 | 149.874 | 151.919 | 147.867 | 151.13 | 147.118 | 151.57 | 145.8 | 149.727 | 73 | 117.403 | 120.758 | 125.392 | 116.025 | 119.504 | 111.52 | 104.98 | 127.447
74 | 30.398 | 32.011 | 23.108 | 35.157 | 28.645 | 38.209 | 39.348 | 23.262 | 74 | 151.359 | 153.171 | 148.455 | 151.234 | 147.786 | 149.527 | 145.783 | 150.067 | 74 | 120.961 | 121.16 | 125.347 | 116.077 | 119.141 | 111.318 | 106.435 | 126.805
75 | 26.313 | 31.896 | 23.64 | 34.791 | 29.597 | 39.96 | 38.332 | 27.7 | 75 | 151.518 | 153.527 | 148.832 | 150.92 | 148.388 | 148.285 | 145.539 | 150.498 | 75 | 125.205 | 121.631 | 125.192 | 116.129 | 118.791 | 108.325 | 107.207 | 122.798
76 | 21.716 | 32.079 | 23.984 | 37.356 | 30.536 | 44.536 | 37.358 | 43.86 | 76 | 150.472 | 154.085 | 148.712 | 153.463 | 149.055 | 151.965 | 145.337 | 150.72 | 76 | 128.756 | 122.006 | 124.728 | 116.107 | 118.519 | 107.429 | 107.979 | 106.86
77 | 18.84 | 31.132 | 23.897 | 35.886 | 30.847 | 43.16 | 36.111 | 48.896 | 77 | 149.357 | 153.155 | 147.83 | 151.907 | 148.806 | 153.955 | 144.862 | 150.246 | 77 | 130.517 | 122.023 | 123.933 | 116.021 | 117.959 | 110.795 | 108.751 | 101.35
78 | 18.694 | 30.912 | 22.158 | 34.977 | 30.8 | 36.724 | 33.837 | 47.203 | 78 | 148.041 | 148.979 | 144.416 | 150.066 | 147.867 | 151.41 | 143.126 | 147.232 | 78 | 129.347 | 118.067 | 122.258 | 115.089 | 117.067 | 114.686 | 109.289 | 100.029
79 | 19.288 | 34.76 | 23.522 | 35.875 | 29.357 | 39.772 | 32.048 | 45.043 | 79 | 146.637 | 148.601 | 143.813 | 148.518 | 145.361 | 149.537 | 141.818 | 145.38 | 79 | 127.349 | 113.841 | 120.291 | 112.643 | 116.004 | 109.765 | 109.77 | 100.337
80 | 20.172 | 38.241 | 27.66 | 38.12 | 29.019 | 44.38 | 31.864 | 45.058 | 80 | 146.017 | 150.879 | 144.947 | 147.399 | 143.471 | 148.193 | 142.115 | 146.447 | 80 | 125.845 | 112.638 | 117.287 | 109.279 | 114.452 | 103.813 | 110.251 | 101.389
81 | 20.913 | 38.897 | 30.39 | 38.211 | 24.521 | 46.514 | 31.24 | 41.498 | 81 | 145.438 | 151.267 | 144.499 | 146.745 | 139.382 | 146.837 | 141.756 | 146.006 | 81 | 124.525 | 112.37 | 114.109 | 108.534 | 114.861 | 100.323 | 110.516 | 104.508
82 | 22.446 | 37.029 | 30.884 | 37.959 | 23.816 | 47.7476 | 29.548 | 36.174 | 82 | 145.695 | 149.908 | 143.482 | 146.586 | 139.316 | 147.647 | 140.131 | 145.192 | 82 | 123.249 | 112.879 | 112.598 | 108.627 | 115.5 | 99.8994 | 110.583 | 109.018
83 | 25.319 | 33.581 | 30.827 | 39.225 | 23.912 | 46.338 | 29.596 | 31.927 | 83 | 147.914 | 148.687 | 143.613 | 146.654 | 139.494 | 148.11 | 140.246 | 144.291 | 83 | 122.595 | 115.106 | 112.786 | 107.429 | 115.582 | 101.772 | 110.65 | 112.364
84 | 21.262 | 32.447 | 31.079 | 40.104 | 24.015 | 44.954 | 29.22 | 29.024 | 84 | 149.241 | 148.828 | 143.746 | 146.058 | 139.696 | 148.365 | 139.707 | 144.192 | 84 | 127.979 | 116.381 | 112.667 | 105.954 | 115.681 | 103.411 | 110.487 | 115.168
85 | 16.577 | 33.051 | 30.768 | 37.404 | 24.092 | 46.073 | 28.118 | 25.47 | 85 | 147.311 | 147.156 | 141.714 | 141.883 | 138.587 | 147.958 | 137.385 | 142.761 | 85 | 130.734 | 114.105 | 110.946 | 104.479 | 114.495 | 101.885 | 109.267 | 117.291
86 | 16.797 | 32.343 | 28.871 | 35.442 | 22.951 | 47.1653 | 24.446 | 21.325 | 86 | 139.649 | 143.457 | 136.814 | 138.446 | 135.123 | 144.391 | 132.483 | 140.211 | 86 | 122.852 | 111.114 | 107.943 | 103.004 | 112.172 | 97.2257 | 108.037 | 118.886
87 | 18.097 | 33.206 | 29.732 | 33.485 | 21.884 | 46.9966 | 21.655 | 20.133 | 87 | 131.337 | 139.563 | 132.735 | 134.765 | 130.659 | 139.667 | 128.459 | 137.14 | 87 | 113.24 | 106.357 | 103.003 | 101.28 | 108.775 | 92.6704 | 106.804 | 117.007
88 | 18.797 | 31.992 | 33.0192 | 33.5054 | 21.44 | 47.2621 | 21.044 | 23.899 | 88 | 125.956 | 134.399 | 131.077 | 131.712 | 127.67 | 135.16 | 126.059 | 135.049 | 88 | 107.159 | 102.407 | 98.0578 | 98.2066 | 106.23 | 87.8979 | 105.015 | 111.15
89 | 15.148 | 28.997 | 34.9262 | 35.1098 | 18.385 | 47.2845 | 20.765 | 28.618 | 89 | 122.841 | 129.604 | 129.791 | 130.255 | 122.233 | 131.558 | 123.845 | 133.888 | 89 | 107.693 | 100.607 | 94.8648 | 95.1452 | 103.848 | 84.2735 | 103.08 | 105.27
90 | 14.498 | 27.9043 | 33.4294 | 36.0692 | 18.014 | 44.1434 | 22.026 | 33.9811 | 90 | 121.811 | 127.226 | 127.529 | 128.153 | 118.872 | 127.151 | 122.412 | 132.925 | 90 | 107.313 | 99.3217 | 94.0996 | 92.0838 | 100.858 | 83.0076 | 100.386 | 98.9439
91 | 15.633 | 29.2704 | 32.1033 | 36.8707 | 22.8065 | 40.8184 | 23.477 | 38.4161 | 91 | 121.368 | 127.461 | 125.311 | 125.893 | 120.701 | 124.044 | 120.687 | 130.482 | 91 | 105.735 | 98.1906 | 93.2077 | 89.0223 | 97.8945 | 83.2256 | 97.21 | 92.0659
92 | 17.31 | 29.1922 | 31.0121 | 38.1198 | 25.5687 | 36.5379 | 25.853 | 40.1625 | 92 | 119.42 | 126.197 | 122.477 | 123.722 | 120.613 | 120.402 | 119.267 | 126.654 | 92 | 102.11 | 97.0048 | 91.4649 | 85.6022 | 95.0443 | 83.8641 | 93.414 | 86.4915
93 | 17.7085 | 28.5937 | 28.0659 | 38.1728 | 22.9476 | 31.5477 | 25.3758 | 37.2741 | 93 | 114.281 | 121.61 | 116.976 | 118.986 | 114.315 | 114.872 | 113.823 | 120.658 | 93 | 96.5725 | 93.0163 | 88.9101 | 80.8132 | 91.3674 | 83.3243 | 88.4472 | 83.3839
94 | 17.6264 | 23.6762 | 26.4208 | 39.433 | 20.6626 | 29.4978 | 23.9246 | 31.4627 | 94 | 106.938 | 111.954 | 111.642 | 114.416 | 108.407 | 109.668 | 107.405 | 113.601 | 94 | 89.3116 | 88.2778 | 85.2212 | 74.983 | 87.7444 | 80.1702 | 83.4804 | 82.1383
95 | 15.8538 | 25.4013 | 26.0478 | 38.8798 | 20.5102 | 32.8969 | 22.6697 | 25.253 | 95 | 97.4892 | 104.939 | 105.074 | 106.932 | 103.517 | 106.661 | 100.952 | 106.736 | 95 | 81.6354 | 79.5377 | 79.0262 | 68.0522 | 83.0068 | 73.7641 | 78.2823 | 81.483
96 | 13.3951 | 32.1996 | 26.9221 | 38.001 | 21.4069 | 35.7874 | 22.2927 | 22.1951 | 96 | 88.4673 | 100.513 | 98.2906 | 99.166 | 97.5262 | 102.442 | 95.2204 | 99.6941 | 96 | 75.0722 | 68.3134 | 71.3685 | 61.165 | 76.1193 | 66.6546 | 72.9277 | 77.499
97 | 8.2662 | 32.0742 | 29.3011 | 38.0444 | 25.293 | 39.5726 | 24.6944 | 22.3623 | 97 | 82.5703 | 96.3843 | 94.5019 | 94.2588 | 93.8815 | 98.7952 | 92.1937 | 94.5009 | 97 | 74.3041 | 64.3101 | 65.2008 | 56.2144 | 68.5885 | 59.2226 | 67.4993 | 72.1386
98 | 6.1079 | 29.7715 | 30.3274 | 39.391 | 30.0472 | 42.8375 | 27.3752 | 24.5959 | 98 | 76.9704 | 91.8274 | 90.0833 | 90.8821 | 93.528 | 95.034 | 89.2292 | 90.7964 | 98 | 70.8625 | 62.0559 | 59.7559 | 51.4911 | 63.4808 | 52.1965 | 61.854 | 66.2005
99 | 8.0347 | 30.0015 | 30.8667 | 39.1437 | 25.3473 | 41.7474 | 28.1646 | 27.8353 | 99 | 72.9766 | 86.4643 | 85.5605 | 85.9154 | 84.5555 | 86.5922 | 84.7243 | 87.4208 | 99 | 64.9419 | 56.4628 | 54.6938 | 46.7717 | 59.2082 | 44.8448 | 56.5597 | 59.5855
100 | 15.8917 | 31.0587 | 31.412 | 38.0142 | 24.8896 | 41.6889 | 27.8606 | 31.1255 | 100 | 71.5862 | 81.5849 | 81.4952 | 80.5643 | 78.9806 | 79.8092 | 79.5168 | 83.6905 | 100 | 55.6945 | 50.5262 | 50.0832 | 42.5501 | 54.091 | 38.1203 | 51.6562 | 52.565
101 | 17.3948 | 32.9687 | 30.9037 | 39.0462 | 24.587 | 42.5671 | 27.613 | 24.3455 | 101 | 71.8093 | 78.9192 | 76.716 | 77.6456 | 75.4609 | 75.0676 | 74.3644 | 79.2068 | 101 | 54.4145 | 45.9505 | 45.8123 | 38.5994 | 50.8739 | 32.5005 | 46.7514 | 54.8613
102 | 16.041 | 36.1483 | 31.8421 | 42.8884 | 30.1165 | 47.0008 | 30.5996 | 20.8861 | 102 | 71.7997 | 78.3174 | 75.4288 | 77.5683 | 77.1299 | 75.161 | 72.524 | 74.277 | 102 | 55.7587 | 42.1691 | 43.5867 | 34.6799 | 47.0134 | 28.1602 | 41.9244 | 53.3909
103 | 30.7963 | 33.6114 | 11.2059 | 14.9586 | 11.6779 | 19.5376 | 16.344 | 16.8764 | 103 | 56.4631 | 59.0967 | 40.6279 | 40.8854 | 40.4965 | 39.834 | 39.9518 | 40.7008 | 103 | 25.6668 | 25.4853 | 29.422 | 25.9268 | 28.8186 | 20.2964 | 23.6078 | 23.8244
104 | 36.0921 | 28.8705 | 10.4636 | 16.994 | 12.0492 | 20.1115 | 14.391 | 17.1587 | 104 | 65.1248 | 65.2919 | 49.1725 | 50.2341 | 50.5094 | 49.3508 | 49.9098 | 49.6888 | 104 | 29.0327 | 36.4214 | 38.7089 | 33.2401 | 38.4602 | 29.2393 | 35.5188 | 32.5301
105 | 27.6496 | 24.9457 | 7.693 | 11.8524 | 12.1498 | 21.9671 | 16.8331 | 21.5356 | 105 | 68.8796 | 72.5135 | 61.4415 | 61.6511 | 61.7156 | 63.8401 | 63.0579 | 64.682 | 105 | 41.23 | 47.5678 | 53.7485 | 49.7987 | 49.5658 | 41.873 | 46.2248 | 43.1464
106 | 17.4384 | 22.5788 | 12.6091 | 14.5393 | 10.2943 | 19.1721 | 15.4416 | 21.1761 | 106 | 70.895 | 78.207 | 72.5423 | 76.7003 | 72.5523 | 70.7624 | 72.1113 | 76.0724 | 106 | 53.4566 | 55.6282 | 59.9332 | 62.161 | 62.258 | 51.5903 | 56.6697 | 54.8963
107 | 15.0067 | 23.1372 | 13.5939 | 18.9875 | 14.675 | 19.6859 | 15.0191 | 17.8535 | 107 | 69.959 | 80.8067 | 74.5863 | 80.9191 | 77.327 | 72.9775 | 73.8528 | 77.1129 | 107 | 54.9523 | 57.6695 | 60.9924 | 61.9316 | 62.652 | 53.2916 | 58.8337 | 59.2594
108 | 17.4651 | 20.6527 | 12.1786 | 19.6067 | 17.055 | 21.7733 | 18.6419 | 21.4864 | 108 | 67.5686 | 76.5064 | 72.0157 | 74.0772 | 74.8017 | 70.4469 | 70.6142 | 73.0544 | 108 | 50.1035 | 55.8537 | 59.8371 | 54.4705 | 57.7467 | 48.6736 | 51.9723 | 51.568

## Vegdist
ShapeID | 1928 | 1950 | 1967 | 1975 | 1982 | 1989 | 1993 | 2005
0 | 98.1848 | 94.0076 | 92.2178 | 97.075 | NaN | 95.9667 | 89.6247 | 93.6786
1 | 109.199 | 105.453 | 98.9248 | 108.289 | NaN | 106.282 | 102.923 | 102.829
2 | 114.821 | 116.178 | 102.993 | 117.348 | NaN | 116.029 | 111.697 | 108.791
3 | 118.522 | 123.195 | 106.929 | 122.541 | NaN | 124.245 | 117.258 | 113.243
4 | 121.454 | 127.44 | 110.4 | 126.532 | NaN | 127.234 | 119.164 | 114.489
5 | 139.984 | 152.199 | 125.418 | 141.829 | NaN | NaN | 136.709 | 138.51
6 | 147.086 | 159.259 | 132.043 | 148.462 | NaN | NaN | 143.201 | 145.981
7 | 151.864 | 164.412 | 138.168 | 151.517 | NaN | NaN | 148.726 | 148.255
8 | 158.334 | 167.15 | 140.173 | 153.209 | NaN | NaN | 151.122 | 149.875
9 | 163.498 | 167.689 | 141.869 | 154.118 | NaN | NaN | 151.468 | 150.523
10 | 165.447 | 168.42 | 143.708 | 152.84 | NaN | NaN | 150.725 | 150.878
11 | 165.933 | 168.115 | 143.362 | 151.569 | NaN | NaN | 147.721 | 150.288
12 | 165.525 | 166.421 | 142.318 | 149.706 | NaN | NaN | 145.375 | 148.098
13 | 164.14 | 164.081 | 139.787 | 146.905 | NaN | NaN | 144.044 | 144.466
14 | 161.681 | 160.723 | 138.048 | 143.685 | NaN | NaN | 142.685 | 138.501
15 | 158.152 | 156.216 | 135.219 | 141.649 | NaN | 141.735 | 140.064 | 131.796
16 | 154.302 | 151.535 | 132.282 | 137.854 | NaN | 136.597 | 135.983 | 128.777
17 | 150.131 | 147.375 | 129.822 | 133.754 | NaN | 131.127 | 131.295 | 125.957
18 | 145.29 | 144.269 | 127.381 | 132.113 | NaN | 127.76 | 128.473 | 123.973
19 | 140.352 | 140.206 | 126.015 | 129.507 | NaN | 125.322 | 126.65 | 123.057
20 | 137.555 | 136.369 | 123.674 | 127.109 | NaN | 124.335 | 125.46 | 121.953
21 | 135.989 | 134.322 | 120.585 | 125.311 | NaN | 123.224 | 124.56 | 120.703
22 | 134.237 | 132.276 | 118.022 | 124.15 | NaN | 122.093 | 123.646 | 119.664
23 | 131.891 | 130.04 | 116.271 | 122.607 | NaN | 121.261 | 122.688 | 118.753
24 | 128.906 | 127.952 | 114.043 | 120.817 | NaN | 120.071 | 121.687 | 117.801
25 | 126.485 | 125.821 | 111.674 | 118.961 | NaN | 119.21 | 120.833 | 115.19
26 | 124.05 | 123.69 | 109.596 | 116.617 | NaN | 119.19 | 119.323 | 111.709
27 | 121.354 | 121.507 | 108.596 | 114.572 | NaN | 118.313 | 118.253 | 108.463
28 | 118.266 | 118.701 | 108.109 | 112.869 | NaN | 114.56 | 114.735 | 106.011
29 | 102.044 | 82.3295 | 87.8134 | 89.3238 | NaN | NaN | 83.7281 | 85.5456
30 | 103.001 | 86.9969 | 93.7993 | 94.7409 | NaN | NaN | 94.4123 | 91.6077
31 | 103.204 | 90.4032 | 96.4591 | 97.9028 | NaN | NaN | 97.1932 | 97.0698
32 | 101.839 | 92.1696 | 97.9858 | 99.7638 | NaN | NaN | 97.8664 | 98.4799
33 | 101.088 | 94.7898 | 99.279 | 100.386 | NaN | NaN | 98.1901 | 98.3058
34 | 101.535 | 95.7656 | 102.018 | 101.217 | NaN | NaN | 98.6574 | 97.72
35 | 99.0003 | 95.7542 | 100.38 | 99.0864 | NaN | NaN | 98.4068 | 96.2134
36 | 96.2932 | 95.9652 | 96.5014 | 94.8657 | NaN | NaN | 96.0423 | 94.6032
37 | 94.2061 | 95.9046 | 97.5581 | 95.0782 | NaN | NaN | 95.1983 | 94.2253
38 | 94.248 | 95.5524 | 98.1459 | 98.1232 | NaN | NaN | 97.9255 | 97.0804
39 | 94.9068 | 93.9382 | 100.792 | 99.5974 | NaN | NaN | 98.5322 | 97.0557
40 | 94.1299 | 90.6885 | 104.023 | 98.4307 | NaN | NaN | 96.8948 | 99.6064
41 | 91.3743 | 86.7244 | 94.6232 | 92.4447 | 87.1236 | NaN | 92.1919 | 94.6217
42 | 85.7672 | 85.2401 | 91.0089 | 89.6263 | 84.1148 | NaN | 88.3142 | 88.3285
43 | 80.627 | 85.0055 | 89.0095 | 86.7814 | 81.5316 | NaN | 84.7029 | 84.486
44 | 79.2911 | 84.3589 | 86.5412 | 84.9082 | 79.6848 | NaN | 82.0316 | 83.4901
45 | 82.4827 | 86.0656 | 87.1876 | 87.2081 | 80.7538 | 83.4018 | 84.4602 | 86.5706
46 | 87.4395 | 92.6358 | 92.2579 | 92.2285 | 84.8491 | 88.7505 | 88.7648 | 91.3893
47 | 93.6826 | 99.9737 | 99.3192 | 98.4618 | 93.7931 | 99.2791 | 94.5301 | 97.7837
48 | 102.409 | 105.513 | 105.183 | 106.634 | 100.685 | 107.091 | 101.447 | 104.42
49 | 112.214 | 115.212 | 111 | 111.701 | 107.407 | 111.311 | 107.755 | 108.376
50 | 119.218 | 120.313 | 115.173 | 115.639 | 111.385 | 114.186 | 112.741 | 111.67
51 | 120.697 | 121.553 | 117.017 | 117.641 | 112.377 | 116.525 | 115.363 | 113.275
52 | 119.667 | 122.283 | 117.808 | 116.616 | 112.965 | 116.362 | 115.617 | 112.936
53 | 119.236 | 123.112 | 118.098 | 114.395 | 112.456 | 115.345 | 114.454 | 111.337
54 | 120.211 | 123.805 | 115.63 | 112.228 | 112.148 | 114.017 | 113.14 | 112.306
55 | 121.435 | 120.298 | 114.429 | 112.365 | 112.202 | 113.674 | 111.44 | 113.762
56 | 120.9 | 118.009 | 114.304 | 112.896 | 112.697 | 113.778 | 109.38 | 114.448
57 | 118.521 | 122.261 | 113.674 | 113.435 | 113.628 | 114.493 | 108.093 | 114.086
58 | 115.105 | 124.362 | 113.416 | 114.745 | 113.979 | 114.847 | 107.958 | 111.961
59 | 112.417 | 116.517 | 112.532 | 118.114 | 113.394 | 114.502 | 107.736 | 110.866
60 | 112.478 | 111.297 | 114.727 | 120.404 | 115.849 | 114.538 | 108.117 | 111.84
61 | 113.798 | 114.715 | 116.79 | 119.749 | 115.148 | 115.321 | 110.1 | 113.984
62 | 116.389 | 121.242 | 121.355 | 121.911 | 118.144 | 117.718 | 114.657 | 118.081
63 | 121.172 | 131.626 | 126.593 | 125.871 | 121.761 | 122.875 | 119.708 | 123.578
64 | 128.61 | 137.84 | 132.137 | 131.607 | 127.325 | 128.904 | 124.429 | 130.319
65 | 133.81 | 138.575 | 137.082 | 135.402 | 133.155 | 134.611 | 129.106 | 135.039
66 | 136.428 | 140.95 | 140.202 | 138.345 | 136.024 | 137.593 | 133.724 | 137.466
67 | 138.147 | 147.361 | 143.174 | 142.035 | 137.804 | 139.308 | 137.333 | 139.005
68 | 140.384 | 148.513 | 145.569 | 146.174 | 140.963 | 141.317 | 138.844 | 142.105
69 | 142.674 | 145.946 | 146.245 | 149.324 | 142.666 | 143.457 | 141.302 | 145.424
70 | 144.913 | 149.701 | 147.706 | 148.741 | 144.148 | 145.705 | 143.653 | 148.755
71 | 146.838 | 151.835 | 148.878 | 150.482 | 145.338 | 147.992 | 144.523 | 152.443
72 | 148.29 | 151.844 | 149.14 | 151.455 | 146.249 | 150.006 | 145.149 | 151.21
73 | 149.874 | 151.919 | 147.867 | 151.13 | 147.118 | 151.57 | 145.8 | 149.727
74 | 151.359 | 153.171 | 148.455 | 151.234 | 147.786 | 149.527 | 145.783 | 150.067
75 | 151.518 | 153.527 | 148.832 | 150.92 | 148.388 | 148.285 | 145.539 | 150.498
76 | 150.472 | 154.085 | 148.712 | 153.463 | 149.055 | 151.965 | 145.337 | 150.72
77 | 149.357 | 153.155 | 147.83 | 151.907 | 148.806 | 153.955 | 144.862 | 150.246
78 | 148.041 | 148.979 | 144.416 | 150.066 | 147.867 | 151.41 | 143.126 | 147.232
79 | 146.637 | 148.601 | 143.813 | 148.518 | 145.361 | 149.537 | 141.818 | 145.38
80 | 146.017 | 150.879 | 144.947 | 147.399 | 143.471 | 148.193 | 142.115 | 146.447
81 | 145.438 | 151.267 | 144.499 | 146.745 | 139.382 | 146.837 | 141.756 | 146.006
82 | 145.695 | 149.908 | 143.482 | 146.586 | 139.316 | 147.647 | 140.131 | 145.192
83 | 147.914 | 148.687 | 143.613 | 146.654 | 139.494 | 148.11 | 140.246 | 144.291
84 | 149.241 | 148.828 | 143.746 | 146.058 | 139.696 | 148.365 | 139.707 | 144.192
85 | 147.311 | 147.156 | 141.714 | 141.883 | 138.587 | 147.958 | 137.385 | 142.761
86 | 139.649 | 143.457 | 136.814 | 138.446 | 135.123 | 144.391 | 132.483 | 140.211
87 | 131.337 | 139.563 | 132.735 | 134.765 | 130.659 | 139.667 | 128.459 | 137.14
88 | 125.956 | 134.399 | 131.077 | 131.712 | 127.67 | 135.16 | 126.059 | 135.049
89 | 122.841 | 129.604 | 129.791 | 130.255 | 122.233 | 131.558 | 123.845 | 133.888
90 | 121.811 | 127.226 | 127.529 | 128.153 | 118.872 | 127.151 | 122.412 | 132.925
91 | 121.368 | 127.461 | 125.311 | 125.893 | 120.701 | 124.044 | 120.687 | 130.482
92 | 119.42 | 126.197 | 122.477 | 123.722 | 120.613 | 120.402 | 119.267 | 126.654
93 | 114.281 | 121.61 | 116.976 | 118.986 | 114.315 | 114.872 | 113.823 | 120.658
94 | 106.938 | 111.954 | 111.642 | 114.416 | 108.407 | 109.668 | 107.405 | 113.601
95 | 97.4892 | 104.939 | 105.074 | 106.932 | 103.517 | 106.661 | 100.952 | 106.736
96 | 88.4673 | 100.513 | 98.2906 | 99.166 | 97.5262 | 102.442 | 95.2204 | 99.6941
97 | 82.5703 | 96.3843 | 94.5019 | 94.2588 | 93.8815 | 98.7952 | 92.1937 | 94.5009
98 | 76.9704 | 91.8274 | 90.0833 | 90.8821 | 93.528 | 95.034 | 89.2292 | 90.7964
99 | 72.9766 | 86.4643 | 85.5605 | 85.9154 | 84.5555 | 86.5922 | 84.7243 | 87.4208
100 | 71.5862 | 81.5849 | 81.4952 | 80.5643 | 78.9806 | 79.8092 | 79.5168 | 83.6905
101 | 71.8093 | 78.9192 | 76.716 | 77.6456 | 75.4609 | 75.0676 | 74.3644 | 79.2068
102 | 71.7997 | 78.3174 | 75.4288 | 77.5683 | 77.1299 | 75.161 | 72.524 | 74.277
103 | 56.4631 | 59.0967 | 40.6279 | 40.8854 | 40.4965 | 39.834 | 39.9518 | 40.7008
104 | 65.1248 | 65.2919 | 49.1725 | 50.2341 | 50.5094 | 49.3508 | 49.9098 | 49.6888
105 | 68.8796 | 72.5135 | 61.4415 | 61.6511 | 61.7156 | 63.8401 | 63.0579 | 64.682
106 | 70.895 | 78.207 | 72.5423 | 76.7003 | 72.5523 | 70.7624 | 72.1113 | 76.0724
107 | 69.959 | 80.8067 | 74.5863 | 80.9191 | 77.327 | 72.9775 | 73.8528 | 77.1129
108 | 67.5686 | 76.5064 | 72.0157 | 74.0772 | 74.8017 | 70.4469 | 70.6142 | 73.0544

## boundary
Boundary File for inout into Matlab. This ascii file contains the transects that divide the study area into smaller descrete cells for analysis purposes
with a 0 to indicate start of analysis cell and another 0 at the last transect to indicate end of analysis. 1 and -1 can be used to indicate stop
transects within the study area, dividing the study area into separate cells for analysis. If a 1 is used to indicate a stop at a headland for example,
then a -1 should be used to indicate the start of the the next cell for analysis. Zeros could also be used instead of 1/-1.
boundary
| 0 | 0
| 28 | 0
| 29 | 0
| 102 | 0
| 103 | 0
| 108 | 0
| truncation: | no truncation for any transects.
NaN

## LWMsForAnalysis
Mokapu North Beach ToeDist for Rate Calculation
*shoreline vectors available at MokapuShorelineVectors.pix or at corresponding year mosaic
| Uncertainty WS name | toedist field | **PCI vector name | Corresponding GIS Layer
| 1928 | 1928 | 1928 Mokapu LWM | 1928_Mokapu_LWM.shp
t4742 | 1932 | 1932 | 1932 t4742 Mokapu LWM | 1932_T4742_Mokapu_LWM.shp
| 1950-05-31 | 1950.4137 | 1950 Mokapu LWM | 1950_Mokapu_LWM.shp
| 1967-07-18 | 1967.5452 | 1967 Mokapu LWM | 1967_Mokapu_LWM.shp
| 1975-03-25 | 1975.2301 | 1975 Mokapu LWM | 1975_Mokapu_LWM.shp
| 1982-12-05 | 1982.9288 | 1982 Mokapu LWM | 1982_Mokapu_LWM.shp
| 1989-02-15 | 1989.126 | 1989 Mokapu LWM | 1989_Mokapu_LWM.shp
| 1993-10-05 | 1993.8466 | 1993 Mokapu LWM | 1993_Mokapu_LWM.shp
| 2005-12-16 | 2005.9589 | 2005 Mokapu LWM | 2005_Mokapu_LWM.shp
**PCI Transect Layers
|  |  | Mokapu VEG transect | Mokapu_VEG_transects.shp
|  |  | Mokapu LWM transects | Mokapu_LWM_transects.shp