## Header
* | Sea-Bird | SBE | 19 | Data | File:
* | FileName | = | \CTD\DATA\piv05300.HEX
* | Software | Version | 4.229a
* | Temperature | SN | = | 55
* | Conductivity | SN | = | 55
* | System | UpLoad | Time | = | Sep | 17 | 2002 | 18:24
* | ds
* | SEACAT | PROFILER | V1.9h | SN | 55 | 2002-09-17 | 21:13
* | pressure | sensor | range | = | 3000 | psia
* | clk | = | 32767.781 | iop | = | 102 | vmain | = | 6.6 | vlith | = | 5.5
* | ncasts | = | 1 | samples | = | 8961 | free | = | 12697 | lwait | = | 0 | msec
* | sample | rate | = | 1 | scan | every | 1 | seconds
* | real | time | data | transmitted | at | 9600 | baud
* | number | of | words | (SEACON | entry) | = | 6
* | battery | cutoff | = | 5.8 | volts
* | S>
* | cast | 0 | 2013-09-17 | 10:48 | samples | 0 | to | 8960 | stop | = | batfail
# | nquan | = | 12
# | nvalues | = | 8846
# | units | = | specified
# | name | 0 | = | density00: | Density | [density, | Kg/m^3]
# | name | 1 | = | potemp090C: | Potential | Temperature | [ITS-90, | deg | C]
# | name | 2 | = | potemp068C: | Potential | Temperature | [ITS-68, | deg | C]
# | name | 3 | = | sal00: | Salinity | [PSU]
# | name | 4 | = | t090C: | Temperature | [ITS-90, | deg | C]
# | name | 5 | = | t068C: | Temperature | [ITS-68, | deg | C]
# | name | 6 | = | oxMg/L: | Oxygen, | Beckman/YSI | [mg/l]
# | name | 7 | = | oxPS: | Oxygen, | Beckman/YSI | [% | saturation]
# | name | 8 | = | timeM: | Time, | Elapsed | [minutes]
# | name | 9 | = | prSM: | Pressure, | Strain | Gauge | [db]
# | name | 10 | = | depSM: | Depth | [salt | water, | m]
# | name | 11 | = | flag: | 0
# | span | 0 | = | 1011.9067, | 1028.026
# | span | 1 | = | 9.6331, | 27.019
# | span | 2 | = | 9.6354, | 27.0255
# | span | 3 | = | 20.6008, | 35.2152
# | span | 4 | = | 9.6788, | 27.0188
# | span | 5 | = | 9.6811, | 27.0253
# | span | 6 | = | 2.57162, | 13.9283
# | span | 7 | = | 39.35206, | 210.6194
# | span | 8 | = | 0.0000, | 294.8333
# | span | 9 | = | -3.459, | 404.917
# | span | 10 | = | -3.438, | 402.074
# | span | 11 | = | 0.0000e+00, | 0
# | interval | = | seconds: | 2
# | start_time | = | Sep | 17 | 2002 | 10:48
# | bad_flag | = | -9.99e-29
# | sensor | 0 | = | Frequency | 0 | temperature, | 55
# | sensor | 1 | = | Frequency | 1 | conductivity, | 55, | 30 | oct | 97, | cpcor | = | -9.57e-08
# | sensor | 2 | = | Extrnl | Volt | 0 | oxygen, | current, | 23164, | 10 | JAN | 95
# | sensor | 3 | = | Extrnl | Volt | 1 | oxygen, | temperature, | 23164, | 10 | JAN | 95
# | sensor | 4 | = | Pressure | Voltage, | 9b385, | 27 | oct | 97
# | datcnv_date | = | May | 8 | 2003 | 13:31:58, | 5.25
# | datcnv_in | = | C:\Documents | and | Settings\Data | Manager\My | Documents\HURL\CTD | con | files\2002 | CTD\PIV05300.HEX | C:\Documents | and | Settings\Data | Manager\My | Documents\HURL\CTD | con | files\Craig | Young | 2001\Ctd2001.con
# | datcnv_skipover | = | 0
# | file_type | = | ascii
*END*

## P4-053 CTD 00
Density | Potential | Potential | Salinity | Temperature | Temperature | Oxygen, | Oxygen, | Time, | Pressure, | Depth
1022.9613 | 26.2418 | 26.2481 | 35.0171 | 26.2413 | 26.2476 | 13.9283 | 210.6194 | 0 | -2.204 | -2.19
1022.9549 | 26.2507 | 26.257 | 35.0123 | 26.2502 | 26.2565 | 11.0564 | 167.2122 | 0.0333 | -2.204 | -2.19
1022.9548 | 26.2513 | 26.2576 | 35.0125 | 26.2508 | 26.2571 | 11.242 | 170.0212 | 0.0667 | -2.204 | -2.19
1022.9547 | 26.2526 | 26.2589 | 35.0128 | 26.2521 | 26.2584 | 9.0282 | 136.5425 | 0.1 | -2.204 | -2.19
1022.9529 | 26.2513 | 26.2576 | 35.0099 | 26.2508 | 26.2571 | 9.0149 | 136.3371 | 0.1333 | -2.204 | -2.19
1022.9498 | 26.2532 | 26.2595 | 35.0066 | 26.2527 | 26.259 | 8.5246 | 128.9239 | 0.1667 | -2.204 | -2.19
1022.9515 | 26.2513 | 26.2576 | 35.008 | 26.2508 | 26.2571 | 8.0933 | 122.3971 | 0.2 | -2.204 | -2.19
1022.9563 | 26.2475 | 26.2538 | 35.0129 | 26.247 | 26.2533 | 7.7067 | 116.546 | 0.2333 | -2.204 | -2.19
1022.9561 | 26.2469 | 26.2532 | 35.0124 | 26.2464 | 26.2527 | 7.3641 | 111.3644 | 0.2667 | -2.204 | -2.19
1022.9577 | 26.2443 | 26.2506 | 35.0133 | 26.2438 | 26.2501 | 7.0562 | 106.7032 | 0.3 | -2.204 | -2.19
1022.9599 | 26.2418 | 26.2481 | 35.0153 | 26.2413 | 26.2476 | 6.7721 | 102.4045 | 0.3333 | -2.204 | -2.19
1022.9536 | 26.2481 | 26.2544 | 35.0095 | 26.2476 | 26.2539 | 6.5073 | 98.407 | 0.3667 | -2.204 | -2.19
1022.9502 | 26.2519 | 26.2582 | 35.0066 | 26.2514 | 26.2577 | 6.2771 | 94.9309 | 0.4 | -2.204 | -2.19
1022.9519 | 26.2525 | 26.2588 | 35.0091 | 26.252 | 26.2583 | 6.0576 | 91.6137 | 0.4333 | -2.204 | -2.19
1022.9456 | 26.2552 | 26.2615 | 35.0054 | 26.2546 | 26.2609 | 5.858 | 88.5973 | 0.4667 | -2.831 | -2.814
1022.9484 | 26.252 | 26.2583 | 35.0078 | 26.2514 | 26.2577 | 5.6872 | 86.0096 | 0.5 | -2.831 | -2.814
1022.9503 | 26.2508 | 26.2571 | 35.0098 | 26.2501 | 26.2564 | 5.5057 | 83.2644 | 0.5333 | -2.831 | -2.814
1022.9442 | 26.2595 | 26.2658 | 35.0019 | 26.259 | 26.2653 | 5.3578 | 81.0361 | 0.5667 | -2.204 | -2.19
1022.9434 | 26.2588 | 26.2651 | 35.0004 | 26.2584 | 26.2647 | 5.2106 | 78.8085 | 0.6 | -2.204 | -2.19
1022.9445 | 26.2576 | 26.2639 | 35.0014 | 26.2571 | 26.2634 | 5.0862 | 76.9257 | 0.6333 | -2.204 | -2.19
1022.9427 | 26.2577 | 26.264 | 35.0025 | 26.2571 | 26.2634 | 4.959 | 75.0019 | 0.6667 | -2.831 | -2.814
1022.9493 | 26.2538 | 26.2601 | 35.0062 | 26.2533 | 26.2596 | 4.84 | 73.1987 | 0.7 | -2.204 | -2.19
1022.953 | 26.2481 | 26.2544 | 35.0086 | 26.2476 | 26.2539 | 4.7424 | 71.7179 | 0.7333 | -2.204 | -2.19
1022.954 | 26.2451 | 26.2514 | 35.0122 | 26.2444 | 26.2507 | 4.6429 | 70.2109 | 0.7667 | -2.831 | -2.814
1022.9518 | 26.2493 | 26.2556 | 35.0077 | 26.2488 | 26.2551 | 4.563 | 69.0056 | 0.8 | -2.204 | -2.19
1022.9516 | 26.2512 | 26.2575 | 35.0082 | 26.2507 | 26.257 | 4.4771 | 67.709 | 0.8333 | -2.204 | -2.19
1022.9583 | 26.2487 | 26.255 | 35.016 | 26.2482 | 26.2545 | 4.395 | 66.4674 | 0.8667 | -2.204 | -2.19
1022.9561 | 26.2461 | 26.2524 | 35.0121 | 26.2457 | 26.252 | 4.3314 | 65.5005 | 0.9 | -2.204 | -2.19
1022.9623 | 26.2392 | 26.2455 | 35.0174 | 26.2387 | 26.245 | 4.2635 | 64.4689 | 0.9333 | -2.204 | -2.19
1022.961 | 26.2424 | 26.2487 | 35.0169 | 26.2418 | 26.2481 | 4.197 | 63.4667 | 0.9667 | -2.204 | -2.19
1022.9595 | 26.2449 | 26.2512 | 35.016 | 26.2444 | 26.2507 | 4.1429 | 62.651 | 1 | -2.204 | -2.19
1022.9556 | 26.2468 | 26.2531 | 35.0116 | 26.2463 | 26.2526 | 4.087 | 61.8057 | 1.0333 | -2.204 | -2.19
1022.9562 | 26.2461 | 26.2524 | 35.0121 | 26.2456 | 26.2519 | 4.0357 | 61.029 | 1.0667 | -2.204 | -2.19
1022.9555 | 26.2461 | 26.2524 | 35.0112 | 26.2456 | 26.2519 | 3.9946 | 60.4072 | 1.1 | -2.204 | -2.19
1022.9605 | 26.243 | 26.2493 | 35.0165 | 26.2425 | 26.2488 | 3.9468 | 59.6839 | 1.1333 | -2.204 | -2.19
1022.9611 | 26.2398 | 26.2461 | 35.016 | 26.2393 | 26.2456 | 3.8992 | 58.9605 | 1.1667 | -2.204 | -2.19
1022.9598 | 26.2404 | 26.2467 | 35.0146 | 26.2399 | 26.2462 | 3.8786 | 58.6492 | 1.2 | -2.204 | -2.19
1022.9542 | 26.2467 | 26.253 | 35.0098 | 26.2462 | 26.2525 | 3.8232 | 57.8162 | 1.2333 | -2.204 | -2.19
1022.9396 | 26.2632 | 26.2695 | 34.9972 | 26.2627 | 26.269 | 3.791 | 57.3396 | 1.2667 | -2.204 | -2.19
1022.9323 | 26.2714 | 26.2777 | 34.991 | 26.2709 | 26.2772 | 3.7662 | 56.9719 | 1.3 | -2.204 | -2.19
1022.9334 | 26.2701 | 26.2764 | 34.9919 | 26.2697 | 26.276 | 3.7287 | 56.4029 | 1.3333 | -2.204 | -2.19
1022.9351 | 26.2682 | 26.2745 | 34.9934 | 26.2678 | 26.2741 | 3.7015 | 55.9897 | 1.3667 | -2.204 | -2.19
1022.9383 | 26.2663 | 26.2726 | 34.9968 | 26.2659 | 26.2722 | 3.6776 | 55.6282 | 1.4 | -2.204 | -2.19
1022.9453 | 26.2626 | 26.2689 | 35.0045 | 26.262 | 26.2684 | 3.6504 | 55.2161 | 1.4333 | -2.204 | -2.19
1022.9486 | 26.2556 | 26.2619 | 35.006 | 26.2551 | 26.2614 | 3.6169 | 54.7022 | 1.4667 | -2.204 | -2.19
1022.9492 | 26.2549 | 26.2612 | 35.0065 | 26.2544 | 26.2607 | 3.6066 | 54.5472 | 1.5 | -2.204 | -2.19
1022.9559 | 26.2473 | 26.2536 | 35.0123 | 26.2468 | 26.2531 | 3.573 | 54.0336 | 1.5333 | -2.204 | -2.19
1022.9635 | 26.2361 | 26.2424 | 35.0212 | 26.2354 | 26.2417 | 3.5599 | 53.828 | 1.5667 | -2.831 | -2.814
1022.9758 | 26.2272 | 26.2335 | 35.0337 | 26.2266 | 26.2329 | 3.54 | 53.5222 | 1.6 | -2.831 | -2.814
1022.9836 | 26.2195 | 26.2258 | 35.0374 | 26.219 | 26.2253 | 3.5136 | 53.1171 | 1.6333 | -2.204 | -2.19
1022.9923 | 26.2081 | 26.2143 | 35.0442 | 26.2076 | 26.2138 | 3.5042 | 52.9682 | 1.6667 | -2.204 | -2.19
1023.0043 | 26.1979 | 26.2042 | 35.0558 | 26.1974 | 26.2037 | 3.481 | 52.6112 | 1.7 | -2.204 | -2.19
1023.0011 | 26.1998 | 26.2061 | 35.0524 | 26.1993 | 26.2056 | 3.474 | 52.5064 | 1.7333 | -2.204 | -2.19
1022.9939 | 26.2055 | 26.2118 | 35.0452 | 26.205 | 26.2113 | 3.453 | 52.1921 | 1.7667 | -2.204 | -2.19
1022.9972 | 26.2017 | 26.208 | 35.0481 | 26.2012 | 26.2075 | 3.4293 | 51.8314 | 1.8 | -2.204 | -2.19
1022.9999 | 26.1979 | 26.2042 | 35.05 | 26.1974 | 26.2037 | 3.4228 | 51.7299 | 1.8333 | -2.204 | -2.19
1022.9992 | 26.1979 | 26.2042 | 35.0491 | 26.1974 | 26.2037 | 3.4091 | 51.5226 | 1.8667 | -2.204 | -2.19
1022.9947 | 26.2029 | 26.2092 | 35.0452 | 26.2025 | 26.2087 | 3.3881 | 51.2087 | 1.9 | -2.204 | -2.19
1022.9936 | 26.2042 | 26.2105 | 35.0443 | 26.2037 | 26.21 | 3.3777 | 51.0525 | 1.9333 | -2.204 | -2.19
1022.9961 | 26.1998 | 26.2061 | 35.0457 | 26.1993 | 26.2056 | 3.3644 | 50.8476 | 1.9667 | -2.204 | -2.19
1022.9978 | 26.1979 | 26.2041 | 35.0472 | 26.1974 | 26.2037 | 3.3577 | 50.745 | 2 | -2.204 | -2.19
1022.9922 | 26.2006 | 26.2068 | 35.0445 | 26.1999 | 26.2062 | 3.34 | 50.4796 | 2.0333 | -2.831 | -2.814
1022.9897 | 26.2061 | 26.2124 | 35.0399 | 26.2056 | 26.2119 | 3.3262 | 50.2739 | 2.0667 | -2.204 | -2.19
1022.9839 | 26.2118 | 26.2181 | 35.0346 | 26.2113 | 26.2176 | 3.3189 | 50.1671 | 2.1 | -2.204 | -2.19
1022.9806 | 26.2156 | 26.2219 | 35.0317 | 26.2151 | 26.2214 | 3.3083 | 50.0096 | 2.1333 | -2.204 | -2.19
1022.9747 | 26.2238 | 26.2301 | 35.0274 | 26.2233 | 26.2296 | 3.2897 | 49.7341 | 2.1667 | -2.204 | -2.19
1022.9726 | 26.2295 | 26.2358 | 35.027 | 26.229 | 26.2353 | 3.2824 | 49.6273 | 2.2 | -2.204 | -2.19
1022.9659 | 26.232 | 26.2383 | 35.0192 | 26.2316 | 26.2379 | 3.2728 | 49.4824 | 2.2333 | -2.204 | -2.19
1022.9645 | 26.2309 | 26.2372 | 35.0204 | 26.2303 | 26.2366 | 3.2615 | 49.3112 | 2.2667 | -2.831 | -2.814
1022.9697 | 26.2295 | 26.2358 | 35.0231 | 26.229 | 26.2353 | 3.2592 | 49.2765 | 2.3 | -2.204 | -2.19
1022.9701 | 26.2282 | 26.2345 | 35.0231 | 26.2277 | 26.234 | 3.2517 | 49.1618 | 2.3333 | -2.204 | -2.19
1022.9734 | 26.2295 | 26.2358 | 35.028 | 26.229 | 26.2353 | 3.2447 | 49.0575 | 2.3667 | -2.204 | -2.19
1022.9713 | 26.2301 | 26.2364 | 35.0256 | 26.2296 | 26.2359 | 3.2317 | 48.8616 | 2.4 | -2.204 | -2.19
1022.9725 | 26.2263 | 26.2326 | 35.0256 | 26.2258 | 26.2321 | 3.221 | 48.6965 | 2.4333 | -2.204 | -2.19
1022.98 | 26.2212 | 26.2275 | 35.0333 | 26.2208 | 26.2271 | 3.2179 | 48.6474 | 2.4667 | -2.204 | -2.19
1022.9792 | 26.2212 | 26.2275 | 35.0324 | 26.2208 | 26.227 | 3.205 | 48.4517 | 2.5 | -2.204 | -2.19
1022.9782 | 26.2189 | 26.2252 | 35.0335 | 26.2182 | 26.2245 | 3.2075 | 48.4887 | 2.5333 | -2.831 | -2.814
1022.9813 | 26.2181 | 26.2244 | 35.0338 | 26.2176 | 26.2239 | 3.1915 | 48.2461 | 2.5667 | -2.204 | -2.19
1022.9802 | 26.2193 | 26.2256 | 35.0329 | 26.2188 | 26.2251 | 3.1872 | 48.182 | 2.6 | -2.204 | -2.19
1022.9776 | 26.2206 | 26.2269 | 35.03 | 26.2201 | 26.2264 | 3.1803 | 48.0778 | 2.6333 | -2.204 | -2.19
1022.9779 | 26.2187 | 26.225 | 35.0295 | 26.2182 | 26.2245 | 3.1736 | 47.9751 | 2.6667 | -2.204 | -2.19
1022.9803 | 26.2168 | 26.2231 | 35.0319 | 26.2163 | 26.2226 | 3.1669 | 47.8725 | 2.7 | -2.204 | -2.19
1022.9807 | 26.2155 | 26.2218 | 35.0319 | 26.215 | 26.2213 | 3.1609 | 47.7809 | 2.7333 | -2.204 | -2.19
1022.9811 | 26.2143 | 26.2205 | 35.0319 | 26.2138 | 26.22 | 3.1534 | 47.6665 | 2.7667 | -2.204 | -2.19
1022.9847 | 26.2111 | 26.2174 | 35.0353 | 26.2106 | 26.2169 | 3.1536 | 47.6682 | 2.8 | -2.204 | -2.19
1022.9871 | 26.2092 | 26.2155 | 35.0377 | 26.2087 | 26.215 | 3.1434 | 47.5137 | 2.8333 | -2.204 | -2.19
1022.9835 | 26.2081 | 26.2144 | 35.036 | 26.2074 | 26.2137 | 3.1364 | 47.4063 | 2.8667 | -2.831 | -2.814
1022.9776 | 26.2174 | 26.2237 | 35.0286 | 26.2169 | 26.2232 | 3.136 | 47.4058 | 2.9 | -2.204 | -2.19
1022.9692 | 26.2269 | 26.2332 | 35.0213 | 26.2264 | 26.2327 | 3.1251 | 47.2455 | 2.9333 | -2.204 | -2.19
1022.969 | 26.2288 | 26.2351 | 35.0218 | 26.2283 | 26.2346 | 3.118 | 47.1409 | 2.9667 | -2.204 | -2.19
1022.9715 | 26.2275 | 26.2338 | 35.0248 | 26.227 | 26.2333 | 3.1181 | 47.1415 | 3 | -2.204 | -2.19
1022.96 | 26.2389 | 26.2452 | 35.0141 | 26.2384 | 26.2447 | 3.107 | 46.9803 | 3.0333 | -2.204 | -2.19
1022.9409 | 26.2579 | 26.2642 | 34.9968 | 26.2574 | 26.2637 | 3.0988 | 46.867 | 3.0667 | -2.204 | -2.19
1022.9339 | 26.2674 | 26.2737 | 34.9915 | 26.2669 | 26.2732 | 3.0981 | 46.8621 | 3.1 | -2.204 | -2.19
1022.9347 | 26.2674 | 26.2737 | 34.9925 | 26.2669 | 26.2732 | 3.0947 | 46.8103 | 3.1333 | -2.204 | -2.19
1022.9367 | 26.2668 | 26.2731 | 34.9949 | 26.2663 | 26.2726 | 3.0844 | 46.6553 | 3.1667 | -2.204 | -2.19
1022.9384 | 26.2649 | 26.2712 | 34.9964 | 26.2644 | 26.2707 | 3.0846 | 46.6563 | 3.2 | -2.204 | -2.19
1022.939 | 26.2617 | 26.268 | 34.9959 | 26.2612 | 26.2675 | 3.0746 | 46.5025 | 3.2333 | -2.204 | -2.19
1022.94 | 26.2587 | 26.265 | 34.9994 | 26.258 | 26.2643 | 3.0745 | 46.4997 | 3.2667 | -2.831 | -2.814
1022.9443 | 26.2566 | 26.2629 | 35.0007 | 26.2561 | 26.2624 | 3.0646 | 46.3497 | 3.3 | -2.204 | -2.19
1022.9443 | 26.2555 | 26.2618 | 35.0038 | 26.2549 | 26.2612 | 3.0644 | 46.346 | 3.3333 | -2.831 | -2.814
1022.9443 | 26.2566 | 26.2629 | 35.0007 | 26.2561 | 26.2624 | 3.0612 | 46.2979 | 3.3667 | -2.204 | -2.19
1022.9486 | 26.2535 | 26.2598 | 35.0051 | 26.2529 | 26.2592 | 3.058 | 46.2477 | 3.4 | -2.204 | -2.19
1022.9494 | 26.2509 | 26.2572 | 35.0051 | 26.2504 | 26.2567 | 3.0548 | 46.1972 | 3.4333 | -2.204 | -2.19
1022.9529 | 26.2477 | 26.254 | 35.0085 | 26.2472 | 26.2535 | 3.0516 | 46.147 | 3.4667 | -2.204 | -2.19
1022.9554 | 26.2458 | 26.2521 | 35.0109 | 26.2453 | 26.2516 | 3.0414 | 45.9925 | 3.5 | -2.204 | -2.19
1022.9562 | 26.2433 | 26.2496 | 35.0109 | 26.2428 | 26.2491 | 3.0485 | 46.0974 | 3.5333 | -2.204 | -2.19
1022.9643 | 26.2325 | 26.2388 | 35.0172 | 26.232 | 26.2383 | 3.0424 | 45.9992 | 3.5667 | -2.204 | -2.19
1022.9744 | 26.2237 | 26.23 | 35.0269 | 26.2232 | 26.2294 | 3.0327 | 45.8482 | 3.6 | -2.204 | -2.19
1022.9753 | 26.2218 | 26.2281 | 35.0274 | 26.2213 | 26.2275 | 3.0397 | 45.9528 | 3.6333 | -2.204 | -2.19
1022.9755 | 26.2224 | 26.2287 | 35.0278 | 26.2219 | 26.2282 | 3.0328 | 45.8488 | 3.6667 | -2.204 | -2.19
1022.9705 | 26.2255 | 26.2318 | 35.0225 | 26.225 | 26.2313 | 3.0292 | 45.7955 | 3.7 | -2.204 | -2.19
1022.9657 | 26.2282 | 26.2345 | 35.0208 | 26.2276 | 26.2339 | 3.0253 | 45.7381 | 3.7333 | -2.831 | -2.814
1022.9636 | 26.2314 | 26.2376 | 35.0194 | 26.2307 | 26.237 | 3.0216 | 45.6847 | 3.7667 | -2.831 | -2.814
1022.9593 | 26.2371 | 26.2434 | 35.016 | 26.2364 | 26.2427 | 3.0178 | 45.6301 | 3.8 | -2.831 | -2.814
1022.9475 | 26.2515 | 26.2578 | 35.0028 | 26.251 | 26.2573 | 3.0137 | 45.5753 | 3.8333 | -2.204 | -2.19
1022.9275 | 26.2712 | 26.2775 | 34.988 | 26.2706 | 26.2769 | 3.0078 | 45.4986 | 3.8667 | -2.831 | -2.814
1022.9256 | 26.2762 | 26.2825 | 34.984 | 26.2757 | 26.282 | 3.0051 | 45.4595 | 3.9 | -2.204 | -2.19
1022.9206 | 26.2782 | 26.2845 | 34.9818 | 26.2776 | 26.2839 | 3.0013 | 45.4025 | 3.9333 | -2.831 | -2.814
1022.9227 | 26.2818 | 26.2882 | 34.9826 | 26.2814 | 26.2877 | 2.9909 | 45.2496 | 3.9667 | -2.204 | -2.19
1022.9104 | 26.2932 | 26.2996 | 34.971 | 26.2928 | 26.2991 | 2.9902 | 45.244 | 4 | -2.204 | -2.19
1022.8919 | 26.3141 | 26.3204 | 34.9552 | 26.3136 | 26.3199 | 2.9853 | 45.1819 | 4.0333 | -2.204 | -2.19
1022.8885 | 26.3188 | 26.3251 | 34.9526 | 26.3183 | 26.3246 | 2.9884 | 45.2314 | 4.0667 | -2.204 | -2.19
1022.8792 | 26.3282 | 26.3345 | 34.9477 | 26.3275 | 26.3339 | 2.9806 | 45.1191 | 4.1 | -2.831 | -2.814
1022.878 | 26.3306 | 26.3369 | 34.9437 | 26.3301 | 26.3364 | 2.9842 | 45.1738 | 4.1333 | -2.204 | -2.19
1022.8784 | 26.3293 | 26.3356 | 34.9436 | 26.3288 | 26.3351 | 2.9767 | 45.0601 | 4.1667 | -2.204 | -2.19
1022.8818 | 26.3255 | 26.3318 | 34.9465 | 26.325 | 26.3313 | 2.9743 | 45.021 | 4.2 | -2.204 | -2.19
1022.8821 | 26.3268 | 26.3331 | 34.9475 | 26.3263 | 26.3326 | 2.9707 | 44.9687 | 4.2333 | -2.204 | -2.19
1022.8829 | 26.3268 | 26.3331 | 34.9485 | 26.3263 | 26.3326 | 2.9741 | 45.0204 | 4.2667 | -2.204 | -2.19
1022.8805 | 26.3262 | 26.3325 | 34.9451 | 26.3257 | 26.332 | 2.9674 | 44.9172 | 4.3 | -2.204 | -2.19
1022.8852 | 26.3217 | 26.3281 | 34.9494 | 26.3212 | 26.3276 | 2.9711 | 44.9711 | 4.3333 | -2.204 | -2.19
1022.8891 | 26.3173 | 26.3236 | 34.9528 | 26.3168 | 26.3231 | 2.9639 | 44.8591 | 4.3667 | -2.204 | -2.19
1022.8868 | 26.3198 | 26.3262 | 34.9508 | 26.3193 | 26.3257 | 2.961 | 44.8168 | 4.4 | -2.204 | -2.19
1022.8781 | 26.327 | 26.3333 | 34.9458 | 26.3263 | 26.3326 | 2.9561 | 44.7467 | 4.4333 | -2.831 | -2.814
1022.8731 | 26.3369 | 26.3432 | 34.9398 | 26.3364 | 26.3427 | 2.9529 | 44.705 | 4.4667 | -2.204 | -2.19
1022.8744 | 26.3363 | 26.3426 | 34.9413 | 26.3358 | 26.3421 | 2.9488 | 44.6428 | 4.5 | -2.204 | -2.19
1022.8762 | 26.3319 | 26.3382 | 34.9417 | 26.3314 | 26.3377 | 2.9533 | 44.7074 | 4.5333 | -2.204 | -2.19
1022.8807 | 26.3268 | 26.3331 | 34.9456 | 26.3263 | 26.3326 | 2.9468 | 44.6064 | 4.5667 | -2.204 | -2.19
1022.8822 | 26.3243 | 26.3306 | 34.9465 | 26.3238 | 26.3301 | 2.9429 | 44.5452 | 4.6 | -2.204 | -2.19
1022.884 | 26.323 | 26.3293 | 34.9484 | 26.3225 | 26.3288 | 2.9395 | 44.4941 | 4.6333 | -2.204 | -2.19
1022.8855 | 26.323 | 26.3294 | 34.9504 | 26.3225 | 26.3288 | 2.9429 | 44.5458 | 4.6667 | -2.204 | -2.19
1022.8849 | 26.3237 | 26.33 | 34.9499 | 26.3232 | 26.3295 | 2.9367 | 44.4526 | 4.7 | -2.204 | -2.19
1022.8831 | 26.3249 | 26.3312 | 34.948 | 26.3244 | 26.3307 | 2.9325 | 44.3896 | 4.7333 | -2.204 | -2.19
1022.8672 | 26.342 | 26.3483 | 34.934 | 26.3415 | 26.3478 | 2.9348 | 44.4331 | 4.7667 | -2.204 | -2.19
1022.8541 | 26.3585 | 26.3648 | 34.9235 | 26.358 | 26.3643 | 2.9268 | 44.3217 | 4.8 | -2.204 | -2.19
1022.8541 | 26.3585 | 26.3648 | 34.9235 | 26.358 | 26.3643 | 2.9302 | 44.3734 | 4.8333 | -2.204 | -2.19
1022.855 | 26.3591 | 26.3654 | 34.9249 | 26.3586 | 26.3649 | 2.9302 | 44.3731 | 4.8667 | -2.204 | -2.19
1022.8501 | 26.3629 | 26.3692 | 34.9201 | 26.3624 | 26.3687 | 2.9231 | 44.2678 | 4.9 | -2.204 | -2.19
1022.8393 | 26.3743 | 26.3806 | 34.9105 | 26.3738 | 26.3801 | 2.9189 | 44.2106 | 4.9333 | -2.204 | -2.19
1022.8291 | 26.385 | 26.3913 | 34.9014 | 26.3845 | 26.3908 | 2.9148 | 44.1538 | 4.9667 | -2.204 | -2.19
1022.8274 | 26.3869 | 26.3932 | 34.9 | 26.3864 | 26.3927 | 2.9181 | 44.2045 | 5 | -2.204 | -2.19
1022.8268 | 26.3875 | 26.3939 | 34.8995 | 26.3871 | 26.3934 | 2.918 | 44.2043 | 5.0333 | -2.204 | -2.19
1022.8227 | 26.3928 | 26.3991 | 34.8997 | 26.3921 | 26.3984 | 2.9105 | 44.0943 | 5.0667 | -2.831 | -2.814
1022.8157 | 26.4059 | 26.4122 | 34.8924 | 26.4054 | 26.4117 | 2.9133 | 44.1437 | 5.1 | -2.204 | -2.19
1022.8033 | 26.413 | 26.4193 | 34.8825 | 26.4123 | 26.4187 | 2.9058 | 44.0329 | 5.1333 | -2.831 | -2.814
1022.8025 | 26.4191 | 26.4255 | 34.8804 | 26.4187 | 26.425 | 2.909 | 44.0857 | 5.1667 | -2.204 | -2.19
1022.8071 | 26.4147 | 26.4211 | 34.8847 | 26.4142 | 26.4206 | 2.9093 | 44.0878 | 5.2 | -2.204 | -2.19
1022.8077 | 26.413 | 26.4193 | 34.8883 | 26.4123 | 26.4187 | 2.9023 | 43.9812 | 5.2333 | -2.831 | -2.814
1022.8116 | 26.4097 | 26.416 | 34.8885 | 26.4092 | 26.4155 | 2.9062 | 44.0385 | 5.2667 | -2.204 | -2.19
1022.8018 | 26.418 | 26.4244 | 34.8825 | 26.4174 | 26.4237 | 2.8986 | 43.9271 | 5.3 | -2.831 | -2.814
1022.7924 | 26.4305 | 26.4369 | 34.8718 | 26.43 | 26.4364 | 2.9014 | 43.9768 | 5.3333 | -2.204 | -2.19
1022.7918 | 26.4312 | 26.4375 | 34.8713 | 26.4307 | 26.437 | 2.8945 | 43.8732 | 5.3667 | -2.204 | -2.19
1022.7959 | 26.4274 | 26.4337 | 34.8751 | 26.4269 | 26.4332 | 2.8914 | 43.8233 | 5.4 | -2.204 | -2.19
1022.8012 | 26.4255 | 26.4318 | 34.8814 | 26.425 | 26.4313 | 2.8948 | 43.8759 | 5.4333 | -2.204 | -2.19
1022.7956 | 26.425 | 26.4313 | 34.8772 | 26.4244 | 26.4307 | 2.8947 | 43.872 | 5.4667 | -2.831 | -2.814
1022.797 | 26.4261 | 26.4325 | 34.8761 | 26.4256 | 26.432 | 2.888 | 43.7722 | 5.5 | -2.204 | -2.19
1022.8 | 26.4236 | 26.4299 | 34.879 | 26.4231 | 26.4294 | 2.8848 | 43.7217 | 5.5333 | -2.204 | -2.19
1022.8035 | 26.4204 | 26.4268 | 34.8823 | 26.4199 | 26.4263 | 2.8884 | 43.7749 | 5.5667 | -2.204 | -2.19
1022.8067 | 26.4174 | 26.4238 | 34.8888 | 26.4168 | 26.4231 | 2.8814 | 43.6689 | 5.6 | -2.831 | -2.814
1022.8139 | 26.4129 | 26.4192 | 34.8929 | 26.4124 | 26.4187 | 2.8854 | 43.7268 | 5.6333 | -2.204 | -2.19
1022.8127 | 26.411 | 26.4173 | 34.8905 | 26.4105 | 26.4168 | 2.8788 | 43.6243 | 5.6667 | -2.204 | -2.19
1022.8106 | 26.413 | 26.4193 | 34.8921 | 26.4124 | 26.4187 | 2.8817 | 43.671 | 5.7 | -2.831 | -2.814
1022.8128 | 26.4142 | 26.4205 | 34.8919 | 26.4136 | 26.42 | 2.8751 | 43.5711 | 5.7333 | -2.204 | -2.19
1022.8193 | 26.4084 | 26.4148 | 34.8982 | 26.408 | 26.4143 | 2.8788 | 43.6255 | 5.7667 | -2.204 | -2.19
1022.8235 | 26.4053 | 26.4116 | 34.9025 | 26.4048 | 26.4111 | 2.8722 | 43.5236 | 5.8 | -2.204 | -2.19
1022.8252 | 26.4009 | 26.4072 | 34.9029 | 26.4004 | 26.4067 | 2.876 | 43.5774 | 5.8333 | -2.204 | -2.19
1022.8285 | 26.3953 | 26.4017 | 34.9084 | 26.3947 | 26.401 | 2.8754 | 43.5656 | 5.8667 | -2.831 | -2.814
1022.836 | 26.3895 | 26.3958 | 34.9125 | 26.389 | 26.3953 | 2.8699 | 43.4794 | 5.9 | -2.204 | -2.19
1022.8363 | 26.3876 | 26.394 | 34.912 | 26.3871 | 26.3935 | 2.8735 | 43.532 | 5.9333 | -2.204 | -2.19
1022.8422 | 26.3826 | 26.3889 | 34.9178 | 26.3821 | 26.3884 | 2.8738 | 43.5344 | 5.9667 | -2.204 | -2.19
1022.8456 | 26.3777 | 26.384 | 34.9238 | 26.377 | 26.3833 | 2.8738 | 43.5327 | 6 | -2.831 | -2.814
1022.8483 | 26.3782 | 26.3845 | 34.9241 | 26.3776 | 26.384 | 2.8672 | 43.4331 | 6.0333 | -2.204 | -2.19
1022.8444 | 26.3801 | 26.3864 | 34.9197 | 26.3795 | 26.3859 | 2.8637 | 43.3805 | 6.0667 | -2.204 | -2.19
1022.8413 | 26.3845 | 26.3908 | 34.9173 | 26.384 | 26.3903 | 2.8729 | 43.5231 | 6.1 | -2.204 | -2.19
1022.8369 | 26.3901 | 26.3965 | 34.914 | 26.3897 | 26.396 | 2.863 | 43.3757 | 6.1333 | -2.204 | -2.19
1022.8358 | 26.3914 | 26.3978 | 34.913 | 26.3909 | 26.3973 | 2.8656 | 43.4164 | 6.1667 | -2.204 | -2.19
1022.8363 | 26.3865 | 26.3929 | 34.9151 | 26.3859 | 26.3922 | 2.8657 | 43.4147 | 6.2 | -2.831 | -2.814
1022.8438 | 26.3832 | 26.3896 | 34.9202 | 26.3827 | 26.3891 | 2.8593 | 43.3169 | 6.2333 | -2.204 | -2.19
1022.8446 | 26.3807 | 26.387 | 34.9202 | 26.3802 | 26.3865 | 2.863 | 43.3698 | 6.2667 | -2.204 | -2.19
1022.837 | 26.3865 | 26.3929 | 34.9161 | 26.3859 | 26.3922 | 2.8555 | 43.2596 | 6.3 | -2.831 | -2.814
1022.8373 | 26.3889 | 26.3953 | 34.914 | 26.3884 | 26.3947 | 2.859 | 43.3142 | 6.3333 | -2.204 | -2.19
1022.8368 | 26.3895 | 26.3959 | 34.9135 | 26.3891 | 26.3954 | 2.8596 | 43.3243 | 6.3667 | -2.204 | -2.19
1022.831 | 26.3953 | 26.4016 | 34.9082 | 26.3947 | 26.4011 | 2.8518 | 43.2078 | 6.4 | -2.204 | -2.19
1022.8274 | 26.3998 | 26.4061 | 34.9089 | 26.3992 | 26.4055 | 2.8545 | 43.2534 | 6.4333 | -2.831 | -2.814
1022.8264 | 26.4042 | 26.4106 | 34.9094 | 26.4036 | 26.4099 | 2.8549 | 43.2616 | 6.4667 | -2.831 | -2.814
1022.8231 | 26.4055 | 26.4119 | 34.9056 | 26.4049 | 26.4112 | 2.8473 | 43.1473 | 6.5 | -2.831 | -2.814
1022.821 | 26.4112 | 26.4175 | 34.9051 | 26.4105 | 26.4169 | 2.8503 | 43.1963 | 6.5333 | -2.831 | -2.814
1022.8179 | 26.4174 | 26.4237 | 34.9001 | 26.4169 | 26.4232 | 2.8502 | 43.1974 | 6.5667 | -2.204 | -2.19
1022.8174 | 26.418 | 26.4243 | 34.8997 | 26.4175 | 26.4238 | 2.8433 | 43.0938 | 6.6 | -2.204 | -2.19
1022.8196 | 26.4169 | 26.4232 | 34.9056 | 26.4162 | 26.4226 | 2.8464 | 43.142 | 6.6333 | -2.831 | -2.814
1022.822 | 26.4136 | 26.4199 | 34.904 | 26.4131 | 26.4194 | 2.847 | 43.1475 | 6.6667 | -2.204 | -2.19
1022.823 | 26.4117 | 26.418 | 34.9044 | 26.4112 | 26.4175 | 2.8403 | 43.045 | 6.7 | -2.204 | -2.19
1022.8231 | 26.4123 | 26.4187 | 34.9049 | 26.4118 | 26.4182 | 2.8436 | 43.0964 | 6.7333 | -2.204 | -2.19
1022.82 | 26.4131 | 26.4194 | 34.9046 | 26.4125 | 26.4188 | 2.8365 | 42.9887 | 6.7667 | -2.831 | -2.814
1022.8219 | 26.4129 | 26.4193 | 34.9035 | 26.4125 | 26.4188 | 2.8402 | 43.0444 | 6.8 | -2.204 | -2.19
1022.8215 | 26.4142 | 26.4206 | 34.9035 | 26.4137 | 26.4201 | 2.8401 | 43.0438 | 6.8333 | -2.204 | -2.19
1022.8205 | 26.4161 | 26.4225 | 34.903 | 26.4156 | 26.422 | 2.84 | 43.043 | 6.8667 | -2.204 | -2.19
1022.8181 | 26.418 | 26.4243 | 34.9006 | 26.4175 | 26.4239 | 2.8399 | 43.0421 | 6.9 | -2.204 | -2.19
1022.8187 | 26.4174 | 26.4237 | 34.9011 | 26.4169 | 26.4232 | 2.8331 | 42.939 | 6.9333 | -2.204 | -2.19
1022.8144 | 26.4194 | 26.4258 | 34.8999 | 26.4188 | 26.4251 | 2.8361 | 42.9858 | 6.9667 | -2.831 | -2.814
1022.8102 | 26.4294 | 26.4357 | 34.8949 | 26.4289 | 26.4352 | 2.8288 | 42.8817 | 7 | -2.204 | -2.19
1022.8048 | 26.4363 | 26.4427 | 34.8906 | 26.4359 | 26.4422 | 2.8318 | 42.9301 | 7.0333 | -2.204 | -2.19
1022.8084 | 26.4307 | 26.437 | 34.893 | 26.4302 | 26.4365 | 2.8322 | 42.9328 | 7.0667 | -2.204 | -2.19
1022.8123 | 26.4263 | 26.4326 | 34.8963 | 26.4258 | 26.4321 | 2.8325 | 42.9349 | 7.1 | -2.204 | -2.19
1022.8164 | 26.4225 | 26.4288 | 34.9002 | 26.422 | 26.4283 | 2.8327 | 42.9366 | 7.1333 | -2.204 | -2.19
1022.816 | 26.4237 | 26.4301 | 34.9002 | 26.4232 | 26.4296 | 2.8258 | 42.8327 | 7.1667 | -2.204 | -2.19
1022.8172 | 26.4231 | 26.4295 | 34.9016 | 26.4226 | 26.4289 | 2.8292 | 42.8847 | 7.2 | -2.204 | -2.19
1022.8192 | 26.4182 | 26.4245 | 34.9056 | 26.4176 | 26.4239 | 2.8293 | 42.883 | 7.2333 | -2.831 | -2.814
1022.8229 | 26.4131 | 26.4195 | 34.9085 | 26.4125 | 26.4188 | 2.8296 | 42.8854 | 7.2667 | -2.831 | -2.814
1022.8305 | 26.4098 | 26.4162 | 34.9136 | 26.4093 | 26.4157 | 2.8226 | 42.7773 | 7.3 | -2.204 | -2.19
1022.8331 | 26.4061 | 26.4124 | 34.9155 | 26.4056 | 26.4119 | 2.8262 | 42.8307 | 7.3333 | -2.204 | -2.19
1022.832 | 26.4062 | 26.4125 | 34.9176 | 26.4056 | 26.4119 | 2.8266 | 42.8369 | 7.3667 | -2.831 | -2.814
1022.835 | 26.408 | 26.4143 | 34.9189 | 26.4075 | 26.4138 | 2.826 | 42.8298 | 7.4 | -2.204 | -2.19
1022.8319 | 26.4098 | 26.4162 | 34.9155 | 26.4094 | 26.4157 | 2.8191 | 42.7256 | 7.4333 | -2.204 | -2.19
1022.8298 | 26.413 | 26.4194 | 34.9141 | 26.4125 | 26.4189 | 2.8223 | 42.7758 | 7.4667 | -2.204 | -2.19
1022.8278 | 26.415 | 26.4214 | 34.9158 | 26.4144 | 26.4208 | 2.8219 | 42.7709 | 7.5 | -2.831 | -2.814
1022.8254 | 26.4169 | 26.4233 | 34.9133 | 26.4163 | 26.4227 | 2.8218 | 42.77 | 7.5333 | -2.831 | -2.814
1022.8257 | 26.4193 | 26.4257 | 34.9112 | 26.4188 | 26.4252 | 2.8219 | 42.7728 | 7.5667 | -2.204 | -2.19
1022.8299 | 26.4162 | 26.4225 | 34.9156 | 26.4157 | 26.422 | 2.8227 | 42.7845 | 7.6 | -2.204 | -2.19
1022.8299 | 26.4162 | 26.4225 | 34.9156 | 26.4157 | 26.422 | 2.822 | 42.7743 | 7.6333 | -2.204 | -2.19
1022.8287 | 26.4168 | 26.4232 | 34.9141 | 26.4163 | 26.4227 | 2.8152 | 42.6707 | 7.6667 | -2.204 | -2.19
1022.8279 | 26.4193 | 26.4257 | 34.9141 | 26.4189 | 26.4252 | 2.8184 | 42.7212 | 7.7 | -2.204 | -2.19
1022.8262 | 26.4213 | 26.4276 | 34.9127 | 26.4208 | 26.4271 | 2.8115 | 42.617 | 7.7333 | -2.204 | -2.19
1022.812 | 26.4364 | 26.4428 | 34.9002 | 26.4359 | 26.4423 | 2.8139 | 42.6616 | 7.7667 | -2.204 | -2.19
1022.8025 | 26.4472 | 26.4535 | 34.8921 | 26.4467 | 26.453 | 2.82 | 42.7599 | 7.8 | -2.204 | -2.19
1022.8044 | 26.4459 | 26.4522 | 34.894 | 26.4454 | 26.4517 | 2.8098 | 42.6055 | 7.8333 | -2.204 | -2.19
1022.8035 | 26.4441 | 26.4505 | 34.8957 | 26.4435 | 26.4498 | 2.8131 | 42.654 | 7.8667 | -2.831 | -2.814
1022.8069 | 26.4446 | 26.451 | 34.8969 | 26.4441 | 26.4505 | 2.8133 | 42.6578 | 7.9 | -2.204 | -2.19
1022.7999 | 26.4498 | 26.4562 | 34.8933 | 26.4492 | 26.4555 | 2.8127 | 42.6514 | 7.9333 | -2.831 | -2.814
1022.7985 | 26.4555 | 26.4619 | 34.8938 | 26.4549 | 26.4612 | 2.8123 | 42.6487 | 7.9667 | -2.831 | -2.814
1022.7936 | 26.4618 | 26.4682 | 34.89 | 26.4612 | 26.4675 | 2.805 | 42.5425 | 8 | -2.831 | -2.814
1022.7957 | 26.4587 | 26.465 | 34.8914 | 26.458 | 26.4644 | 2.8155 | 42.6989 | 8.0333 | -2.831 | -2.814
1022.7994 | 26.4575 | 26.4638 | 34.8923 | 26.457 | 26.4633 | 2.8056 | 42.5485 | 8.0667 | -2.204 | -2.19
1022.7992 | 26.4555 | 26.4619 | 34.8948 | 26.4549 | 26.4612 | 2.8088 | 42.5971 | 8.1 | -2.831 | -2.814
1022.8068 | 26.4522 | 26.4586 | 34.8999 | 26.4517 | 26.4581 | 2.8024 | 42.4993 | 8.1333 | -2.204 | -2.19
1022.8125 | 26.4465 | 26.4529 | 34.9051 | 26.446 | 26.4524 | 2.8062 | 42.5536 | 8.1667 | -2.204 | -2.19
1022.8161 | 26.4408 | 26.4472 | 34.9075 | 26.4404 | 26.4467 | 2.8066 | 42.5562 | 8.2 | -2.204 | -2.19
1022.8152 | 26.4391 | 26.4455 | 34.9091 | 26.4385 | 26.4448 | 2.8133 | 42.6564 | 8.2333 | -2.831 | -2.814
1022.8212 | 26.4315 | 26.4379 | 34.9139 | 26.4309 | 26.4372 | 2.8036 | 42.5049 | 8.2667 | -2.831 | -2.814
1022.8272 | 26.4265 | 26.4328 | 34.9197 | 26.4258 | 26.4322 | 2.8073 | 42.5589 | 8.3 | -2.831 | -2.814
1022.8324 | 26.4214 | 26.4278 | 34.9245 | 26.4208 | 26.4271 | 2.8008 | 42.4579 | 8.3333 | -2.831 | -2.814
1022.8372 | 26.4187 | 26.4251 | 34.9262 | 26.4183 | 26.4246 | 2.804 | 42.5046 | 8.3667 | -2.204 | -2.19
1022.8324 | 26.4214 | 26.4278 | 34.9245 | 26.4208 | 26.4271 | 2.8035 | 42.4994 | 8.4 | -2.831 | -2.814
1022.8316 | 26.4214 | 26.4278 | 34.9235 | 26.4208 | 26.4271 | 2.8042 | 42.5096 | 8.4333 | -2.831 | -2.814
1022.831 | 26.4257 | 26.432 | 34.9209 | 26.4252 | 26.4316 | 2.8035 | 42.5014 | 8.4667 | -2.204 | -2.19
1022.8304 | 26.4264 | 26.4327 | 34.9205 | 26.4259 | 26.4322 | 2.8035 | 42.5011 | 8.5 | -2.204 | -2.19
1022.83 | 26.4276 | 26.434 | 34.9205 | 26.4271 | 26.4335 | 2.8034 | 42.5005 | 8.5333 | -2.204 | -2.19
1022.8341 | 26.4264 | 26.4327 | 34.9253 | 26.4259 | 26.4322 | 2.7966 | 42.3978 | 8.5667 | -2.204 | -2.19
1022.8315 | 26.4276 | 26.434 | 34.9224 | 26.4271 | 26.4335 | 2.7999 | 42.4488 | 8.6 | -2.204 | -2.19
1022.8278 | 26.4316 | 26.4379 | 34.9226 | 26.4309 | 26.4373 | 2.7994 | 42.4431 | 8.6333 | -2.831 | -2.814
1022.8309 | 26.4308 | 26.4371 | 34.9229 | 26.4303 | 26.4366 | 2.7997 | 42.4474 | 8.6667 | -2.204 | -2.19
1022.832 | 26.4295 | 26.4359 | 34.9239 | 26.429 | 26.4354 | 2.7929 | 42.3447 | 8.7 | -2.204 | -2.19
1022.8296 | 26.4303 | 26.4366 | 34.9246 | 26.4297 | 26.436 | 2.796 | 42.392 | 8.7333 | -2.831 | -2.814
1022.8302 | 26.4297 | 26.436 | 34.925 | 26.429 | 26.4354 | 2.8029 | 42.4956 | 8.7667 | -2.831 | -2.814
1022.8329 | 26.4302 | 26.4365 | 34.9253 | 26.4297 | 26.436 | 2.7997 | 42.4477 | 8.8 | -2.204 | -2.19
1022.8333 | 26.4289 | 26.4352 | 34.9253 | 26.4284 | 26.4347 | 2.793 | 42.345 | 8.8333 | -2.204 | -2.19
1022.8319 | 26.4278 | 26.4341 | 34.9265 | 26.4271 | 26.4335 | 2.7962 | 42.3932 | 8.8667 | -2.831 | -2.814
1022.8347 | 26.4246 | 26.431 | 34.9289 | 26.424 | 26.4303 | 2.7896 | 42.2914 | 8.9 | -2.831 | -2.814
1022.8404 | 26.4226 | 26.4289 | 34.932 | 26.4221 | 26.4284 | 2.8002 | 42.4512 | 8.9333 | -2.204 | -2.19
1022.8437 | 26.4188 | 26.4251 | 34.9349 | 26.4183 | 26.4246 | 2.797 | 42.4013 | 8.9667 | -2.204 | -2.19
1022.8428 | 26.4207 | 26.427 | 34.9344 | 26.4202 | 26.4265 | 2.79 | 42.2971 | 9 | -2.204 | -2.19
1022.836 | 26.4283 | 26.4346 | 34.9287 | 26.4278 | 26.4341 | 2.793 | 42.3453 | 9.0333 | -2.204 | -2.19
1022.8334 | 26.4309 | 26.4373 | 34.9299 | 26.4303 | 26.4366 | 2.7925 | 42.3401 | 9.0667 | -2.831 | -2.814
1022.8372 | 26.427 | 26.4333 | 34.9297 | 26.4265 | 26.4329 | 2.7924 | 42.3357 | 9.1 | -2.204 | -2.19
1022.8536 | 26.4184 | 26.4247 | 34.9056 | 26.4196 | 26.4259 | 2.8544 | 43.2657 | 9.1333 | 5.326 | 5.293
1022.8573 | 26.4158 | 26.4222 | 34.9094 | 26.417 | 26.4234 | 2.7999 | 42.4387 | 9.1667 | 5.326 | 5.293
1022.8483 | 26.4183 | 26.4247 | 34.9443 | 26.4177 | 26.424 | 2.7387 | 41.5195 | 9.2 | -2.831 | -2.814
1022.8554 | 26.4163 | 26.4226 | 34.9494 | 26.4158 | 26.4221 | 2.7929 | 42.3406 | 9.2333 | -2.204 | -2.19
1022.8532 | 26.4163 | 26.4226 | 34.9465 | 26.4158 | 26.4221 | 2.7895 | 42.289 | 9.2667 | -2.204 | -2.19
1022.8559 | 26.4114 | 26.4177 | 34.9515 | 26.4107 | 26.4171 | 2.7862 | 42.2357 | 9.3 | -2.831 | -2.814
1022.8584 | 26.4112 | 26.4176 | 34.9513 | 26.4107 | 26.4171 | 2.7864 | 42.2397 | 9.3333 | -2.204 | -2.19
1022.8579 | 26.4119 | 26.4182 | 34.9508 | 26.4114 | 26.4177 | 2.7864 | 42.2394 | 9.3667 | -2.204 | -2.19
1022.8571 | 26.4144 | 26.4208 | 34.9508 | 26.4139 | 26.4202 | 2.7862 | 42.2382 | 9.4 | -2.204 | -2.19
1022.8528 | 26.4201 | 26.4264 | 34.9475 | 26.4196 | 26.4259 | 2.7858 | 42.2356 | 9.4333 | -2.204 | -2.19
1022.851 | 26.4202 | 26.4266 | 34.9487 | 26.4196 | 26.4259 | 2.7855 | 42.2316 | 9.4667 | -2.831 | -2.814
1022.8508 | 26.4196 | 26.4259 | 34.9482 | 26.419 | 26.4253 | 2.7856 | 42.2319 | 9.5 | -2.831 | -2.814
1022.8517 | 26.4177 | 26.4241 | 34.9486 | 26.4171 | 26.4234 | 2.7857 | 42.2328 | 9.5333 | -2.831 | -2.814
1022.8518 | 26.4234 | 26.4297 | 34.9511 | 26.4228 | 26.4291 | 2.7784 | 42.1269 | 9.5667 | -2.831 | -2.814
1022.8482 | 26.4302 | 26.4365 | 34.9456 | 26.4297 | 26.436 | 2.7817 | 42.1793 | 9.6 | -2.204 | -2.19
1022.8508 | 26.4264 | 26.4327 | 34.9475 | 26.4259 | 26.4323 | 2.7819 | 42.1811 | 9.6333 | -2.204 | -2.19
1022.8531 | 26.4239 | 26.4302 | 34.9495 | 26.4234 | 26.4297 | 2.7821 | 42.1822 | 9.6667 | -2.204 | -2.19
1022.8555 | 26.422 | 26.4283 | 34.9519 | 26.4215 | 26.4278 | 2.7822 | 42.1831 | 9.7 | -2.204 | -2.19
1022.8501 | 26.4264 | 26.4327 | 34.9466 | 26.4259 | 26.4323 | 2.7819 | 42.1811 | 9.7333 | -2.204 | -2.19
1022.8445 | 26.4328 | 26.4391 | 34.9418 | 26.4322 | 26.4386 | 2.7747 | 42.0749 | 9.7667 | -2.204 | -2.19
1022.8439 | 26.4334 | 26.4397 | 34.9413 | 26.4329 | 26.4392 | 2.7781 | 42.1262 | 9.8 | -2.204 | -2.19
1022.8473 | 26.4296 | 26.4359 | 34.9442 | 26.4291 | 26.4354 | 2.7783 | 42.128 | 9.8333 | -2.204 | -2.19
1022.8481 | 26.4259 | 26.4323 | 34.9473 | 26.4253 | 26.4316 | 2.7783 | 42.1257 | 9.8667 | -2.831 | -2.814
1022.8475 | 26.4266 | 26.4329 | 34.9468 | 26.4259 | 26.4323 | 2.7783 | 42.1255 | 9.9 | -2.831 | -2.814
1022.8493 | 26.4278 | 26.4342 | 34.9497 | 26.4272 | 26.4335 | 2.7775 | 42.1148 | 9.9333 | -2.831 | -2.814
1022.8478 | 26.4315 | 26.4378 | 34.9456 | 26.431 | 26.4373 | 2.7775 | 42.117 | 9.9667 | -2.204 | -2.19
1022.8409 | 26.4384 | 26.4448 | 34.9394 | 26.4379 | 26.4443 | 2.7777 | 42.1239 | 10 | -2.204 | -2.19
1022.8396 | 26.4416 | 26.4479 | 34.939 | 26.4411 | 26.4474 | 2.77 | 42.0091 | 10.0333 | -2.204 | -2.19
1022.8405 | 26.4397 | 26.4461 | 34.9394 | 26.4392 | 26.4455 | 2.7736 | 42.0616 | 10.0667 | -2.204 | -2.19
1022.8334 | 26.4474 | 26.4538 | 34.9368 | 26.4468 | 26.4531 | 2.7728 | 42.0542 | 10.1 | -2.831 | -2.814
1022.8299 | 26.4506 | 26.4569 | 34.9334 | 26.4499 | 26.4563 | 2.7726 | 42.0528 | 10.1333 | -2.831 | -2.814
1022.8338 | 26.4462 | 26.4525 | 34.9368 | 26.4455 | 26.4519 | 2.7729 | 42.0548 | 10.1667 | -2.831 | -2.814
1022.8369 | 26.4454 | 26.4517 | 34.937 | 26.4449 | 26.4512 | 2.7732 | 42.059 | 10.2 | -2.204 | -2.19
1022.8317 | 26.4504 | 26.4568 | 34.9323 | 26.4499 | 26.4563 | 2.766 | 41.9535 | 10.2333 | -2.204 | -2.19
1022.8134 | 26.4719 | 26.4783 | 34.917 | 26.4714 | 26.4778 | 2.768 | 41.9953 | 10.2667 | -2.204 | -2.19
1022.7979 | 26.4902 | 26.4966 | 34.9041 | 26.4897 | 26.4961 | 2.7668 | 41.9869 | 10.3 | -2.204 | -2.19
1022.7911 | 26.4972 | 26.5035 | 34.8978 | 26.4967 | 26.503 | 2.7664 | 41.9837 | 10.3333 | -2.204 | -2.19
1022.7922 | 26.4959 | 26.5023 | 34.8988 | 26.4954 | 26.5018 | 2.7665 | 41.9843 | 10.3667 | -2.204 | -2.19
1022.7998 | 26.489 | 26.4953 | 34.906 | 26.4885 | 26.4948 | 2.7601 | 41.8843 | 10.4 | -2.204 | -2.19
1022.8002 | 26.4877 | 26.4941 | 34.906 | 26.4872 | 26.4936 | 2.7636 | 41.9365 | 10.4333 | -2.204 | -2.19
1022.7991 | 26.489 | 26.4953 | 34.905 | 26.4885 | 26.4948 | 2.7635 | 41.9359 | 10.4667 | -2.204 | -2.19
1022.8039 | 26.4815 | 26.4879 | 34.9119 | 26.4809 | 26.4872 | 2.7631 | 41.9254 | 10.5 | -2.831 | -2.814
1022.8121 | 26.4751 | 26.4814 | 34.9165 | 26.4746 | 26.4809 | 2.7712 | 42.0454 | 10.5333 | -2.204 | -2.19
1022.8194 | 26.4669 | 26.4732 | 34.9227 | 26.4664 | 26.4727 | 2.7677 | 41.9875 | 10.5667 | -2.204 | -2.19
1022.824 | 26.4625 | 26.4688 | 34.927 | 26.462 | 26.4683 | 2.7618 | 41.8964 | 10.6 | -2.204 | -2.19
1022.8227 | 26.462 | 26.4683 | 34.9287 | 26.4613 | 26.4677 | 2.7575 | 41.8311 | 10.6333 | -2.831 | -2.814
1022.8268 | 26.4618 | 26.4682 | 34.9304 | 26.4613 | 26.4677 | 2.7611 | 41.8866 | 10.6667 | -2.204 | -2.19
1022.829 | 26.4593 | 26.4657 | 34.9323 | 26.4588 | 26.4652 | 2.7613 | 41.8878 | 10.7 | -2.204 | -2.19
1022.8333 | 26.4536 | 26.46 | 34.9357 | 26.4531 | 26.4595 | 2.7617 | 41.8904 | 10.7333 | -2.204 | -2.19
1022.8407 | 26.4486 | 26.4549 | 34.9434 | 26.4481 | 26.4544 | 2.7626 | 41.9027 | 10.7667 | -2.204 | -2.19
1022.8413 | 26.4443 | 26.4507 | 34.9459 | 26.4437 | 26.45 | 2.7688 | 41.994 | 10.8 | -2.831 | -2.814
1022.8492 | 26.4354 | 26.4418 | 34.9526 | 26.4348 | 26.4412 | 2.7591 | 41.8432 | 10.8333 | -2.831 | -2.814
1022.854 | 26.4328 | 26.4391 | 34.9544 | 26.4323 | 26.4386 | 2.763 | 41.8999 | 10.8667 | -2.204 | -2.19
1022.8542 | 26.4298 | 26.4361 | 34.957 | 26.4291 | 26.4355 | 2.7561 | 41.7942 | 10.9 | -2.831 | -2.814
1022.8561 | 26.4285 | 26.4349 | 34.9589 | 26.4279 | 26.4342 | 2.7596 | 41.8464 | 10.9333 | -2.831 | -2.814
1022.8623 | 26.4258 | 26.4322 | 34.9625 | 26.4254 | 26.4317 | 2.7668 | 41.9547 | 10.9667 | -2.204 | -2.19
1022.8633 | 26.424 | 26.4303 | 34.963 | 26.4235 | 26.4298 | 2.7635 | 41.9039 | 11 | -2.204 | -2.19
1022.8664 | 26.4221 | 26.4284 | 34.9664 | 26.4216 | 26.4279 | 2.7568 | 41.8016 | 11.0333 | -2.204 | -2.19
1022.8698 | 26.4183 | 26.4246 | 34.9693 | 26.4178 | 26.4241 | 2.7605 | 41.8549 | 11.0667 | -2.204 | -2.19
1022.8706 | 26.4146 | 26.421 | 34.9723 | 26.414 | 26.4203 | 2.7604 | 41.8527 | 11.1 | -2.831 | -2.814
1022.8738 | 26.4102 | 26.4165 | 34.9747 | 26.4096 | 26.4159 | 2.7607 | 41.8547 | 11.1333 | -2.831 | -2.814
1022.8817 | 26.4082 | 26.4145 | 34.9808 | 26.4077 | 26.414 | 2.7604 | 41.8495 | 11.1667 | -2.204 | -2.19
1022.8854 | 26.4031 | 26.4095 | 34.9837 | 26.4026 | 26.409 | 2.7607 | 41.8518 | 11.2 | -2.204 | -2.19
1022.8854 | 26.4031 | 26.4095 | 34.9837 | 26.4026 | 26.409 | 2.7539 | 41.7486 | 11.2333 | -2.204 | -2.19
1022.8846 | 26.4056 | 26.412 | 34.9837 | 26.4052 | 26.4115 | 2.7571 | 41.799 | 11.2667 | -2.204 | -2.19
1022.8886 | 26.4012 | 26.4076 | 34.9871 | 26.4007 | 26.4071 | 2.7642 | 41.9043 | 11.3 | -2.204 | -2.19
1022.8919 | 26.3975 | 26.4038 | 34.9899 | 26.3969 | 26.4033 | 2.7611 | 41.8544 | 11.3333 | -2.204 | -2.19
1022.8947 | 26.3943 | 26.4006 | 34.9923 | 26.3938 | 26.4001 | 2.7544 | 41.7526 | 11.3667 | -2.204 | -2.19
1022.8968 | 26.3911 | 26.3975 | 34.9938 | 26.3906 | 26.397 | 2.7581 | 41.8056 | 11.4 | -2.204 | -2.19
1022.8974 | 26.3894 | 26.3957 | 34.9973 | 26.3887 | 26.3951 | 2.7579 | 41.8026 | 11.4333 | -2.831 | -2.814
1022.9002 | 26.3862 | 26.3926 | 34.9997 | 26.3856 | 26.3919 | 2.7581 | 41.804 | 11.4667 | -2.831 | -2.814
1022.9052 | 26.3842 | 26.3905 | 35.002 | 26.3837 | 26.39 | 2.7585 | 41.8088 | 11.5 | -2.204 | -2.19
1022.9013 | 26.385 | 26.3913 | 35.0007 | 26.3843 | 26.3906 | 2.7582 | 41.8046 | 11.5333 | -2.831 | -2.814
1022.9043 | 26.3824 | 26.3887 | 35.0036 | 26.3818 | 26.3881 | 2.7583 | 41.8057 | 11.5667 | -2.831 | -2.814
1022.9074 | 26.3817 | 26.388 | 35.0039 | 26.3812 | 26.3875 | 2.7586 | 41.81 | 11.6 | -2.204 | -2.19
1022.9057 | 26.3836 | 26.3899 | 35.0024 | 26.3831 | 26.3894 | 2.7585 | 41.8091 | 11.6333 | -2.204 | -2.19
1022.8977 | 26.3906 | 26.397 | 34.9983 | 26.39 | 26.3963 | 2.751 | 41.6988 | 11.6667 | -2.831 | -2.814
1022.8979 | 26.3924 | 26.3987 | 34.9957 | 26.3919 | 26.3982 | 2.7614 | 41.8567 | 11.7 | -2.204 | -2.19
1022.898 | 26.393 | 26.3994 | 34.9962 | 26.3925 | 26.3989 | 2.7511 | 41.7015 | 11.7333 | -2.204 | -2.19
1022.9008 | 26.3899 | 26.3962 | 34.9986 | 26.3894 | 26.3957 | 2.754 | 41.7446 | 11.7667 | -2.204 | -2.19
1022.8969 | 26.3943 | 26.4006 | 34.9953 | 26.3938 | 26.4001 | 2.7537 | 41.7426 | 11.8 | -2.204 | -2.19
1022.8865 | 26.4033 | 26.4096 | 34.9887 | 26.4027 | 26.409 | 2.7529 | 41.7346 | 11.8333 | -2.831 | -2.814
1022.8837 | 26.4065 | 26.4128 | 34.9863 | 26.4058 | 26.4122 | 2.7527 | 41.7332 | 11.8667 | -2.831 | -2.814
1022.8868 | 26.4057 | 26.412 | 34.9866 | 26.4052 | 26.4115 | 2.753 | 41.7374 | 11.9 | -2.204 | -2.19
1022.8872 | 26.4033 | 26.4096 | 34.9897 | 26.4027 | 26.409 | 2.7529 | 41.7346 | 11.9333 | -2.831 | -2.814
1022.8887 | 26.4044 | 26.4108 | 34.9885 | 26.4039 | 26.4103 | 2.7524 | 41.728 | 11.9667 | -2.204 | -2.19
1022.879 | 26.4134 | 26.4198 | 34.983 | 26.4128 | 26.4191 | 2.7522 | 41.73 | 12 | -2.831 | -2.814
1022.8762 | 26.4166 | 26.4229 | 34.9806 | 26.4159 | 26.4223 | 2.752 | 41.7286 | 12.0333 | -2.831 | -2.814
1022.8804 | 26.4145 | 26.4209 | 34.9818 | 26.414 | 26.4204 | 2.7524 | 41.7334 | 12.0667 | -2.204 | -2.19
1022.8812 | 26.4109 | 26.4172 | 34.9849 | 26.4102 | 26.4166 | 2.7524 | 41.7312 | 12.1 | -2.831 | -2.814
1022.8866 | 26.4076 | 26.4139 | 34.9871 | 26.4071 | 26.4134 | 2.746 | 41.6334 | 12.1333 | -2.204 | -2.19
1022.8911 | 26.4025 | 26.4089 | 34.991 | 26.402 | 26.4084 | 2.7498 | 41.6872 | 12.1667 | -2.204 | -2.19
1022.8959 | 26.3988 | 26.4051 | 34.9958 | 26.3982 | 26.4046 | 2.7568 | 41.7922 | 12.2 | -2.204 | -2.19
1022.8963 | 26.3963 | 26.4027 | 34.9988 | 26.3957 | 26.402 | 2.7465 | 41.6346 | 12.2333 | -2.831 | -2.814
1022.9 | 26.3949 | 26.4013 | 34.9996 | 26.3944 | 26.4008 | 2.7502 | 41.6907 | 12.2667 | -2.204 | -2.19
1022.8951 | 26.4013 | 26.4076 | 34.9958 | 26.4008 | 26.4071 | 2.7498 | 41.6878 | 12.3 | -2.204 | -2.19
1022.8867 | 26.4107 | 26.4171 | 34.9886 | 26.4102 | 26.4166 | 2.7485 | 41.6735 | 12.3333 | -2.204 | -2.19
1022.8807 | 26.4183 | 26.4246 | 34.9838 | 26.4178 | 26.4242 | 2.7487 | 41.6801 | 12.3667 | -2.204 | -2.19
1022.8822 | 26.4147 | 26.421 | 34.9878 | 26.414 | 26.4204 | 2.748 | 41.6679 | 12.4 | -2.831 | -2.814
1022.8845 | 26.4121 | 26.4185 | 34.9897 | 26.4115 | 26.4178 | 2.7482 | 41.669 | 12.4333 | -2.831 | -2.814
1022.8913 | 26.4088 | 26.4152 | 34.9939 | 26.4083 | 26.4147 | 2.7486 | 41.6744 | 12.4667 | -2.204 | -2.19
1022.8908 | 26.4058 | 26.4122 | 34.9955 | 26.4052 | 26.4115 | 2.7418 | 41.5687 | 12.5 | -2.831 | -2.814
1022.8988 | 26.4013 | 26.4076 | 35.0006 | 26.4008 | 26.4071 | 2.7525 | 41.7294 | 12.5333 | -2.204 | -2.19
1022.9003 | 26.3987 | 26.405 | 35.0016 | 26.3982 | 26.4046 | 2.7424 | 41.5758 | 12.5667 | -2.204 | -2.19
1022.9017 | 26.3944 | 26.4008 | 35.0051 | 26.3938 | 26.4001 | 2.7459 | 41.6255 | 12.6 | -2.831 | -2.814
1022.9045 | 26.3913 | 26.3976 | 35.0075 | 26.3906 | 26.397 | 2.7461 | 41.6269 | 12.6333 | -2.831 | -2.814
1022.91 | 26.3886 | 26.395 | 35.0102 | 26.3881 | 26.3945 | 2.7465 | 41.632 | 12.6667 | -2.204 | -2.19
1022.9135 | 26.3855 | 26.3918 | 35.0136 | 26.385 | 26.3913 | 2.7467 | 41.6334 | 12.7 | -2.204 | -2.19
1022.9152 | 26.3836 | 26.3899 | 35.015 | 26.3831 | 26.3894 | 2.7468 | 41.6343 | 12.7333 | -2.204 | -2.19
1022.9121 | 26.3843 | 26.3906 | 35.0148 | 26.3837 | 26.39 | 2.7465 | 41.6301 | 12.7667 | -2.831 | -2.814
1022.9176 | 26.3817 | 26.388 | 35.0175 | 26.3812 | 26.3875 | 2.7469 | 41.6351 | 12.8 | -2.204 | -2.19
1022.9166 | 26.3793 | 26.3856 | 35.0186 | 26.3786 | 26.385 | 2.7468 | 41.6324 | 12.8333 | -2.831 | -2.814
1022.9173 | 26.3793 | 26.3856 | 35.0196 | 26.3786 | 26.385 | 2.7461 | 41.6224 | 12.8667 | -2.831 | -2.814
1022.923 | 26.3773 | 26.3836 | 35.0228 | 26.3767 | 26.3831 | 2.7403 | 41.5339 | 12.9 | -2.204 | -2.19
1022.9195 | 26.3804 | 26.3867 | 35.0194 | 26.3799 | 26.3862 | 2.7429 | 41.5742 | 12.9333 | -2.204 | -2.19
1022.9102 | 26.3881 | 26.3945 | 35.0138 | 26.3875 | 26.3938 | 2.749 | 41.67 | 12.9667 | -2.831 | -2.814
1022.9104 | 26.3887 | 26.3951 | 35.0143 | 26.3881 | 26.3944 | 2.7387 | 41.5149 | 13 | -2.831 | -2.814
1022.9152 | 26.3861 | 26.3924 | 35.016 | 26.3856 | 26.3919 | 2.7425 | 41.5716 | 13.0333 | -2.204 | -2.19
1022.9178 | 26.3823 | 26.3886 | 35.018 | 26.3818 | 26.3881 | 2.7434 | 41.5832 | 13.0667 | -2.204 | -2.19
1022.9176 | 26.3842 | 26.3905 | 35.0184 | 26.3837 | 26.39 | 2.7426 | 41.5724 | 13.1 | -2.204 | -2.19
1022.9068 | 26.3919 | 26.3982 | 35.0109 | 26.3913 | 26.3976 | 2.7419 | 41.5651 | 13.1333 | -2.831 | -2.814
1022.9096 | 26.3924 | 26.3987 | 35.0112 | 26.3919 | 26.3982 | 2.7421 | 41.5687 | 13.1667 | -2.204 | -2.19
1022.9125 | 26.3898 | 26.3962 | 35.0141 | 26.3894 | 26.3957 | 2.7423 | 41.5699 | 13.2 | -2.204 | -2.19
1022.9123 | 26.3917 | 26.3981 | 35.0146 | 26.3913 | 26.3976 | 2.7421 | 41.569 | 13.2333 | -2.204 | -2.19
1022.9073 | 26.3975 | 26.4038 | 35.0103 | 26.3969 | 26.4033 | 2.7418 | 41.5664 | 13.2667 | -2.204 | -2.19
1022.9 | 26.4057 | 26.412 | 35.004 | 26.4052 | 26.4115 | 2.7412 | 41.5627 | 13.3 | -2.204 | -2.19
1022.8953 | 26.4101 | 26.4164 | 34.9997 | 26.4096 | 26.4159 | 2.741 | 41.5607 | 13.3333 | -2.204 | -2.19
1022.8932 | 26.4132 | 26.4196 | 34.9983 | 26.4127 | 26.4191 | 2.7407 | 41.5593 | 13.3667 | -2.204 | -2.19
1022.8882 | 26.4189 | 26.4253 | 34.994 | 26.4184 | 26.4248 | 2.7404 | 41.5567 | 13.4 | -2.204 | -2.19
1022.8823 | 26.4229 | 26.4292 | 34.9913 | 26.4222 | 26.4286 | 2.7399 | 41.5511 | 13.4333 | -2.831 | -2.814
1022.8862 | 26.4185 | 26.4248 | 34.9946 | 26.4178 | 26.4241 | 2.7334 | 41.45 | 13.4667 | -2.831 | -2.814
1022.889 | 26.4152 | 26.4216 | 34.997 | 26.4146 | 26.421 | 2.7363 | 41.493 | 13.5 | -2.831 | -2.814
1022.8957 | 26.4113 | 26.4177 | 35.0007 | 26.4108 | 26.4172 | 2.7368 | 41.4986 | 13.5333 | -2.204 | -2.19
1022.8974 | 26.4083 | 26.4147 | 35.0052 | 26.4077 | 26.414 | 2.7367 | 41.4962 | 13.5667 | -2.831 | -2.814
1022.8983 | 26.4064 | 26.4128 | 35.0057 | 26.4058 | 26.4121 | 2.7368 | 41.497 | 13.6 | -2.831 | -2.814
1022.9009 | 26.4063 | 26.4126 | 35.0055 | 26.4058 | 26.4121 | 2.7371 | 41.5009 | 13.6333 | -2.204 | -2.19
1022.8966 | 26.4083 | 26.4147 | 35.0043 | 26.4077 | 26.414 | 2.7367 | 41.4962 | 13.6667 | -2.831 | -2.814
1022.8961 | 26.4089 | 26.4153 | 35.0038 | 26.4083 | 26.4146 | 2.7367 | 41.4959 | 13.7 | -2.831 | -2.814
1022.902 | 26.4039 | 26.4102 | 35.0096 | 26.4033 | 26.4096 | 2.737 | 41.4982 | 13.7333 | -2.831 | -2.814
1022.9065 | 26.3989 | 26.4052 | 35.0134 | 26.3982 | 26.4045 | 2.7305 | 41.3973 | 13.7667 | -2.831 | -2.814
1022.9096 | 26.3981 | 26.4044 | 35.0137 | 26.3976 | 26.4039 | 2.741 | 41.5562 | 13.8 | -2.204 | -2.19
1022.9041 | 26.4007 | 26.4071 | 35.011 | 26.4001 | 26.4064 | 2.7304 | 41.3965 | 13.8333 | -2.831 | -2.814
1022.9096 | 26.3981 | 26.4044 | 35.0137 | 26.3976 | 26.4039 | 2.7342 | 41.4531 | 13.8667 | -2.204 | -2.19
1022.9126 | 26.3955 | 26.4018 | 35.0166 | 26.395 | 26.4014 | 2.7337 | 41.4443 | 13.9 | -2.204 | -2.19
1022.9127 | 26.3919 | 26.3982 | 35.0187 | 26.3912 | 26.3976 | 2.7411 | 41.5551 | 13.9333 | -2.831 | -2.814
1022.9161 | 26.3881 | 26.3944 | 35.0216 | 26.3874 | 26.3938 | 2.7312 | 41.4022 | 13.9667 | -2.831 | -2.814
1022.9161 | 26.3881 | 26.3944 | 35.0216 | 26.3874 | 26.3938 | 2.7339 | 41.4438 | 14 | -2.831 | -2.814
1022.9172 | 26.3868 | 26.3932 | 35.0225 | 26.3862 | 26.3925 | 2.7346 | 41.4543 | 14.0333 | -2.831 | -2.814
1022.9253 | 26.3829 | 26.3892 | 35.0281 | 26.3824 | 26.3887 | 2.7345 | 41.45 | 14.0667 | -2.204 | -2.19
1022.9248 | 26.3824 | 26.3887 | 35.0307 | 26.3818 | 26.3881 | 2.7342 | 41.4464 | 14.1 | -2.831 | -2.814
1022.9272 | 26.3791 | 26.3854 | 35.0291 | 26.3786 | 26.3849 | 2.7347 | 41.4517 | 14.1333 | -2.204 | -2.19
1022.931 | 26.3729 | 26.3792 | 35.0351 | 26.3723 | 26.3786 | 2.7349 | 41.4507 | 14.1667 | -2.831 | -2.814
1022.9364 | 26.3696 | 26.3759 | 35.0373 | 26.3691 | 26.3754 | 2.7353 | 41.456 | 14.2 | -2.204 | -2.19
1022.9409 | 26.3646 | 26.3709 | 35.0411 | 26.3641 | 26.3704 | 2.7356 | 41.4583 | 14.2333 | -2.204 | -2.19
1022.9393 | 26.3671 | 26.3734 | 35.0402 | 26.3666 | 26.3729 | 2.7287 | 41.354 | 14.2667 | -2.204 | -2.19
1022.9352 | 26.3734 | 26.3797 | 35.0373 | 26.3729 | 26.3792 | 2.7316 | 41.4027 | 14.3 | -2.204 | -2.19
1022.9225 | 26.386 | 26.3924 | 35.0257 | 26.3855 | 26.3919 | 2.7302 | 41.3871 | 14.3333 | -2.204 | -2.19
1022.9126 | 26.3944 | 26.4007 | 35.0197 | 26.3938 | 26.4001 | 2.7369 | 41.4925 | 14.3667 | -2.831 | -2.814
1022.9154 | 26.3949 | 26.4012 | 35.02 | 26.3944 | 26.4007 | 2.7269 | 41.3415 | 14.4 | -2.204 | -2.19
1022.915 | 26.3962 | 26.4025 | 35.02 | 26.3957 | 26.402 | 2.7302 | 41.3925 | 14.4333 | -2.204 | -2.19
1022.9117 | 26.3963 | 26.4026 | 35.0192 | 26.3956 | 26.402 | 2.7299 | 41.3886 | 14.4667 | -2.831 | -2.814
1022.9098 | 26.4012 | 26.4075 | 35.0152 | 26.4007 | 26.407 | 2.7299 | 41.3902 | 14.5 | -2.204 | -2.19
1022.9095 | 26.4031 | 26.4094 | 35.0157 | 26.4026 | 26.4089 | 2.7291 | 41.3794 | 14.5333 | -2.204 | -2.19
1022.907 | 26.4032 | 26.4096 | 35.0159 | 26.4026 | 26.4089 | 2.7295 | 41.3854 | 14.5667 | -2.831 | -2.814
1022.9054 | 26.4026 | 26.409 | 35.0134 | 26.402 | 26.4083 | 2.7289 | 41.3758 | 14.6 | -2.831 | -2.814
1022.9083 | 26.4001 | 26.4064 | 35.0163 | 26.3994 | 26.4058 | 2.729 | 41.377 | 14.6333 | -2.831 | -2.814
1022.9146 | 26.3974 | 26.4038 | 35.02 | 26.3969 | 26.4032 | 2.7294 | 41.382 | 14.6667 | -2.204 | -2.19
1022.9107 | 26.4007 | 26.4071 | 35.0197 | 26.4001 | 26.4064 | 2.7289 | 41.3767 | 14.7 | -2.831 | -2.814
1022.9094 | 26.4025 | 26.4088 | 35.0152 | 26.402 | 26.4083 | 2.7291 | 41.3797 | 14.7333 | -2.204 | -2.19
1022.906 | 26.4062 | 26.4126 | 35.0123 | 26.4058 | 26.4121 | 2.7221 | 41.2749 | 14.7667 | -2.204 | -2.19
1022.9019 | 26.4126 | 26.4189 | 35.0094 | 26.4121 | 26.4184 | 2.7319 | 41.4267 | 14.8 | -2.204 | -2.19
1022.8971 | 26.4153 | 26.4216 | 35.0077 | 26.4146 | 26.4209 | 2.7212 | 41.2671 | 14.8333 | -2.831 | -2.814
1022.8922 | 26.4216 | 26.4279 | 35.0039 | 26.4209 | 26.4273 | 2.7242 | 41.3157 | 14.8667 | -2.831 | -2.814
1022.8851 | 26.4279 | 26.4342 | 34.9971 | 26.4272 | 26.4336 | 2.7239 | 41.3129 | 14.9 | -2.831 | -2.814
1022.8821 | 26.4341 | 26.4404 | 34.9922 | 26.4335 | 26.4399 | 2.7237 | 41.3139 | 14.9333 | -2.204 | -2.19
1022.8808 | 26.4335 | 26.4399 | 34.9938 | 26.4329 | 26.4393 | 2.7296 | 41.4035 | 14.9667 | -2.831 | -2.814
1022.8808 | 26.4335 | 26.4399 | 34.9938 | 26.4329 | 26.4393 | 2.7201 | 41.2588 | 15 | -2.831 | -2.814
1022.8808 | 26.4335 | 26.4399 | 34.9938 | 26.4329 | 26.4393 | 2.7235 | 41.3103 | 15.0333 | -2.831 | -2.814
1022.8796 | 26.4385 | 26.4448 | 34.9907 | 26.438 | 26.4443 | 2.7166 | 41.2089 | 15.0667 | -2.204 | -2.19
1022.8729 | 26.4449 | 26.4513 | 34.9881 | 26.4443 | 26.4506 | 2.7254 | 41.3468 | 15.1 | -2.831 | -2.814
1022.8692 | 26.4474 | 26.4538 | 34.9842 | 26.4468 | 26.4531 | 2.7226 | 41.3041 | 15.1333 | -2.831 | -2.814
1022.872 | 26.4443 | 26.4506 | 34.9866 | 26.4436 | 26.45 | 2.7221 | 41.2956 | 15.1667 | -2.831 | -2.814
1022.8768 | 26.4405 | 26.4469 | 34.9914 | 26.4398 | 26.4462 | 2.7223 | 41.2973 | 15.2 | -2.831 | -2.814
1022.8823 | 26.4378 | 26.4442 | 34.9941 | 26.4373 | 26.4437 | 2.7159 | 41.1993 | 15.2333 | -2.204 | -2.19
1022.8812 | 26.4391 | 26.4454 | 34.9932 | 26.4386 | 26.4449 | 2.7199 | 41.2602 | 15.2667 | -2.204 | -2.19
1022.8816 | 26.4378 | 26.4442 | 34.9931 | 26.4373 | 26.4437 | 2.7194 | 41.2508 | 15.3 | -2.204 | -2.19
1022.8823 | 26.4378 | 26.4442 | 34.9941 | 26.4373 | 26.4437 | 2.7261 | 41.3539 | 15.3333 | -2.204 | -2.19
1022.882 | 26.4354 | 26.4418 | 34.9962 | 26.4348 | 26.4411 | 2.7226 | 41.2996 | 15.3667 | -2.831 | -2.814
1022.8894 | 26.4315 | 26.4378 | 35.0008 | 26.431 | 26.4373 | 2.7163 | 41.2022 | 15.4 | -2.204 | -2.19
1022.8885 | 26.4309 | 26.4372 | 34.9994 | 26.4304 | 26.4367 | 2.7198 | 41.254 | 15.4333 | -2.204 | -2.19
1022.8868 | 26.4328 | 26.4391 | 34.998 | 26.4323 | 26.4386 | 2.7197 | 41.2531 | 15.4667 | -2.204 | -2.19
1022.8826 | 26.4348 | 26.4411 | 34.9967 | 26.4342 | 26.4405 | 2.7193 | 41.2484 | 15.5 | -2.831 | -2.814
1022.8845 | 26.4335 | 26.4399 | 34.9986 | 26.4329 | 26.4392 | 2.7193 | 41.249 | 15.5333 | -2.831 | -2.814
1022.8902 | 26.4289 | 26.4353 | 35.0008 | 26.4285 | 26.4348 | 2.7199 | 41.2548 | 15.5667 | -2.204 | -2.19
1022.8887 | 26.4315 | 26.4378 | 34.9999 | 26.431 | 26.4373 | 2.7197 | 41.2537 | 15.6 | -2.204 | -2.19
1022.8861 | 26.4316 | 26.438 | 35.0001 | 26.431 | 26.4373 | 2.7195 | 41.2498 | 15.6333 | -2.831 | -2.814
1022.882 | 26.4354 | 26.4417 | 34.9962 | 26.4348 | 26.4411 | 2.7192 | 41.2481 | 15.6667 | -2.831 | -2.814
1022.8809 | 26.4367 | 26.443 | 34.9953 | 26.436 | 26.4424 | 2.7192 | 41.2475 | 15.7 | -2.831 | -2.814
1022.8833 | 26.4384 | 26.4448 | 34.9956 | 26.4379 | 26.4443 | 2.7193 | 41.2506 | 15.7333 | -2.204 | -2.19
1022.8838 | 26.4378 | 26.4442 | 34.9961 | 26.4373 | 26.4437 | 2.7187 | 41.241 | 15.7667 | -2.204 | -2.19
1022.8837 | 26.4361 | 26.4424 | 34.9987 | 26.4354 | 26.4418 | 2.7185 | 41.2379 | 15.8 | -2.831 | -2.814
1022.8862 | 26.4359 | 26.4423 | 34.9985 | 26.4354 | 26.4418 | 2.7188 | 41.2418 | 15.8333 | -2.204 | -2.19
1022.8713 | 26.4499 | 26.4563 | 34.9881 | 26.4493 | 26.4557 | 2.7108 | 41.1287 | 15.8667 | -2.831 | -2.814
1022.8628 | 26.4588 | 26.4651 | 34.9804 | 26.4581 | 26.4645 | 2.7143 | 41.1861 | 15.9 | -2.831 | -2.814
1022.8659 | 26.458 | 26.4644 | 34.9807 | 26.4575 | 26.4639 | 2.7208 | 41.2834 | 15.9333 | -2.204 | -2.19
1022.8699 | 26.4568 | 26.4631 | 34.9855 | 26.4562 | 26.4626 | 2.7106 | 41.1295 | 15.9667 | -2.204 | -2.19
1022.8698 | 26.4525 | 26.4588 | 34.9872 | 26.4518 | 26.4582 | 2.7141 | 41.1791 | 16 | -2.831 | -2.814
1022.871 | 26.4512 | 26.4575 | 34.9881 | 26.4506 | 26.4569 | 2.7141 | 41.1797 | 16.0333 | -2.831 | -2.814
1022.8743 | 26.4502 | 26.4566 | 34.9886 | 26.4497 | 26.4561 | 2.7144 | 41.1839 | 16.0667 | -2.204 | -2.19
1022.8758 | 26.4485 | 26.4549 | 34.9898 | 26.448 | 26.4544 | 2.7146 | 41.1847 | 16.1 | -2.204 | -2.19
1022.878 | 26.4449 | 26.4512 | 34.9948 | 26.4442 | 26.4506 | 2.7145 | 41.1825 | 16.1333 | -2.831 | -2.814
1022.8824 | 26.4435 | 26.4498 | 34.9966 | 26.443 | 26.4493 | 2.7148 | 41.1869 | 16.1667 | -2.204 | -2.19
1022.8779 | 26.4485 | 26.4549 | 34.9928 | 26.448 | 26.4544 | 2.7145 | 41.1847 | 16.2 | -2.204 | -2.19
1022.8765 | 26.4485 | 26.4549 | 34.9908 | 26.448 | 26.4544 | 2.7078 | 41.0817 | 16.2333 | -2.204 | -2.19
1022.8702 | 26.4537 | 26.4601 | 34.9881 | 26.4531 | 26.4594 | 2.7173 | 41.23 | 16.2667 | -2.831 | -2.814
1022.872 | 26.4525 | 26.4588 | 34.9901 | 26.4518 | 26.4582 | 2.714 | 41.1791 | 16.3 | -2.831 | -2.814
1022.8779 | 26.451 | 26.4574 | 34.9937 | 26.4506 | 26.4569 | 2.7137 | 41.1737 | 16.3333 | -2.204 | -2.19
1022.8733 | 26.4518 | 26.4582 | 34.9915 | 26.4512 | 26.4575 | 2.7134 | 41.1695 | 16.3667 | -2.831 | -2.814
1022.8742 | 26.4536 | 26.4599 | 34.9899 | 26.4531 | 26.4594 | 2.7074 | 41.0794 | 16.4 | -2.204 | -2.19
1022.8736 | 26.4542 | 26.4606 | 34.9894 | 26.4537 | 26.4601 | 2.7101 | 41.1208 | 16.4333 | -2.204 | -2.19
1022.8725 | 26.4555 | 26.4618 | 34.9885 | 26.455 | 26.4613 | 2.71 | 41.1202 | 16.4667 | -2.204 | -2.19
1022.863 | 26.4662 | 26.4726 | 34.9803 | 26.4657 | 26.4721 | 2.7093 | 41.1154 | 16.5 | -2.204 | -2.19
1022.8617 | 26.4657 | 26.4721 | 34.982 | 26.4651 | 26.4714 | 2.7165 | 41.2246 | 16.5333 | -2.831 | -2.814
1022.871 | 26.4606 | 26.4669 | 34.9885 | 26.46 | 26.4664 | 2.7062 | 41.0665 | 16.5667 | -2.204 | -2.19
1022.8706 | 26.4581 | 26.4645 | 34.9906 | 26.4575 | 26.4639 | 2.7095 | 41.1152 | 16.6 | -2.831 | -2.814
1022.8682 | 26.46 | 26.4664 | 34.9882 | 26.4594 | 26.4658 | 2.7094 | 41.1144 | 16.6333 | -2.831 | -2.814
1022.8678 | 26.4625 | 26.4688 | 34.9851 | 26.4619 | 26.4683 | 2.7096 | 41.1171 | 16.6667 | -2.204 | -2.19
1022.8675 | 26.46 | 26.4664 | 34.9872 | 26.4594 | 26.4658 | 2.7094 | 41.1144 | 16.7 | -2.831 | -2.814
1022.8736 | 26.4568 | 26.4631 | 34.9904 | 26.4563 | 26.4626 | 2.7099 | 41.1197 | 16.7333 | -2.204 | -2.19
1022.8758 | 26.4568 | 26.4631 | 34.9933 | 26.4563 | 26.4626 | 2.7098 | 41.1197 | 16.7667 | -2.204 | -2.19
1022.8724 | 26.4606 | 26.4669 | 34.9904 | 26.46 | 26.4664 | 2.7096 | 41.118 | 16.8 | -2.204 | -2.19
1022.8687 | 26.462 | 26.4683 | 34.9897 | 26.4613 | 26.4677 | 2.7093 | 41.1135 | 16.8333 | -2.831 | -2.814
1022.8644 | 26.4688 | 26.4751 | 34.9833 | 26.4683 | 26.4746 | 2.7091 | 41.1143 | 16.8667 | -2.204 | -2.19
1022.8627 | 26.4732 | 26.4795 | 34.9828 | 26.4727 | 26.479 | 2.7088 | 41.1123 | 16.9 | -2.204 | -2.19
1022.8614 | 26.4752 | 26.4816 | 34.9854 | 26.4746 | 26.4809 | 2.7083 | 41.1076 | 16.9333 | -2.831 | -2.814
1022.8516 | 26.4864 | 26.4928 | 34.9737 | 26.4859 | 26.4923 | 2.7079 | 41.1064 | 16.9667 | -2.204 | -2.19
1022.8487 | 26.489 | 26.4953 | 34.9708 | 26.4885 | 26.4948 | 2.7071 | 41.0954 | 17 | -2.204 | -2.19
1022.8509 | 26.4864 | 26.4928 | 34.9728 | 26.4859 | 26.4923 | 2.7073 | 41.0965 | 17.0333 | -2.204 | -2.19
1022.8517 | 26.4828 | 26.4891 | 34.9758 | 26.4822 | 26.4885 | 2.7079 | 41.1042 | 17.0667 | -2.831 | -2.814
1022.8555 | 26.4834 | 26.4898 | 34.9811 | 26.4828 | 26.4891 | 2.7004 | 40.9912 | 17.1 | -2.831 | -2.814
1022.8553 | 26.4878 | 26.4942 | 34.9826 | 26.4872 | 26.4936 | 2.7034 | 41.0406 | 17.1333 | -2.831 | -2.814
1022.8412 | 26.4979 | 26.5043 | 34.9682 | 26.4973 | 26.5037 | 2.7029 | 41.0361 | 17.1667 | -2.831 | -2.814
1022.8354 | 26.5036 | 26.51 | 34.9629 | 26.503 | 26.5093 | 2.7093 | 41.1365 | 17.2 | -2.831 | -2.814
1022.8408 | 26.5003 | 26.5067 | 34.9651 | 26.4998 | 26.5062 | 2.6996 | 40.9874 | 17.2333 | -2.204 | -2.19
1022.8404 | 26.5005 | 26.5068 | 34.9682 | 26.4998 | 26.5062 | 2.7095 | 41.1379 | 17.2667 | -2.831 | -2.814
1022.841 | 26.5055 | 26.5119 | 34.9712 | 26.5049 | 26.5112 | 2.6989 | 40.9813 | 17.3 | -2.831 | -2.814
1022.8266 | 26.5194 | 26.5257 | 34.9577 | 26.5188 | 26.5251 | 2.7014 | 41.0266 | 17.3333 | -2.831 | -2.814
1022.8132 | 26.532 | 26.5384 | 34.9453 | 26.5314 | 26.5377 | 2.7007 | 41.0209 | 17.3667 | -2.831 | -2.814
1022.8171 | 26.5287 | 26.5351 | 34.9456 | 26.5282 | 26.5346 | 2.7012 | 41.0262 | 17.4 | -2.204 | -2.19
1022.8213 | 26.5256 | 26.5319 | 34.9499 | 26.5251 | 26.5314 | 2.7013 | 41.0276 | 17.4333 | -2.204 | -2.19
1022.8256 | 26.5224 | 26.5288 | 34.9542 | 26.5219 | 26.5283 | 2.7015 | 41.029 | 17.4667 | -2.204 | -2.19
1022.8302 | 26.5205 | 26.5269 | 34.9595 | 26.52 | 26.5264 | 2.7016 | 41.0299 | 17.5 | -2.204 | -2.19
1022.8236 | 26.5219 | 26.5283 | 34.9549 | 26.5213 | 26.5276 | 2.7013 | 41.0254 | 17.5333 | -2.831 | -2.814
1022.8244 | 26.5194 | 26.5258 | 34.9549 | 26.5188 | 26.5251 | 2.7008 | 41.0167 | 17.5667 | -2.831 | -2.814
1022.8316 | 26.5148 | 26.5212 | 34.959 | 26.5143 | 26.5207 | 2.7014 | 41.0226 | 17.6 | -2.204 | -2.19
1022.8334 | 26.5125 | 26.5188 | 34.964 | 26.5118 | 26.5182 | 2.7012 | 41.0198 | 17.6333 | -2.831 | -2.814
1022.8189 | 26.53 | 26.5364 | 34.9485 | 26.5295 | 26.5359 | 2.7004 | 41.0158 | 17.6667 | -2.204 | -2.19
1022.7983 | 26.5497 | 26.5561 | 34.9329 | 26.549 | 26.5554 | 2.6989 | 41.0032 | 17.7 | -2.831 | -2.814
1022.8021 | 26.5489 | 26.5553 | 34.9342 | 26.5484 | 26.5548 | 2.6992 | 41.0073 | 17.7333 | -2.204 | -2.19
1022.8014 | 26.5478 | 26.5542 | 34.9363 | 26.5471 | 26.5535 | 2.699 | 41.004 | 17.7667 | -2.831 | -2.814
1022.8069 | 26.544 | 26.5504 | 34.942 | 26.5434 | 26.5497 | 2.6992 | 41.0057 | 17.8 | -2.831 | -2.814
1022.8062 | 26.544 | 26.5504 | 34.9411 | 26.5434 | 26.5497 | 2.6992 | 41.0057 | 17.8333 | -2.831 | -2.814
1022.8074 | 26.5402 | 26.5466 | 34.9411 | 26.5396 | 26.546 | 2.6995 | 41.0074 | 17.8667 | -2.831 | -2.814
1022.8144 | 26.5339 | 26.5403 | 34.9478 | 26.5333 | 26.5396 | 2.6992 | 41.0004 | 17.9 | -2.831 | -2.814
1022.82 | 26.5276 | 26.534 | 34.9525 | 26.527 | 26.5333 | 2.7003 | 41.0131 | 17.9333 | -2.831 | -2.814
1022.8296 | 26.5237 | 26.53 | 34.96 | 26.5232 | 26.5296 | 2.6933 | 40.906 | 17.9667 | -2.204 | -2.19
1022.8285 | 26.5249 | 26.5313 | 34.9591 | 26.5245 | 26.5308 | 2.6966 | 40.9568 | 18 | -2.204 | -2.19
1022.8328 | 26.5193 | 26.5256 | 34.9624 | 26.5188 | 26.5251 | 2.7037 | 41.0622 | 18.0333 | -2.204 | -2.19
1022.8321 | 26.5156 | 26.522 | 34.9636 | 26.515 | 26.5214 | 2.6936 | 40.9058 | 18.0667 | -2.831 | -2.814
1022.8417 | 26.5092 | 26.5155 | 34.9701 | 26.5087 | 26.515 | 2.6976 | 40.9639 | 18.1 | -2.204 | -2.19
1022.8449 | 26.5037 | 26.51 | 34.9756 | 26.503 | 26.5094 | 2.7044 | 41.0654 | 18.1333 | -2.831 | -2.814
1022.8495 | 26.5018 | 26.5081 | 34.9808 | 26.5011 | 26.5075 | 2.6943 | 40.912 | 18.1667 | -2.831 | -2.814
1022.8541 | 26.501 | 26.5073 | 34.9831 | 26.5005 | 26.5068 | 2.698 | 40.9675 | 18.2 | -2.204 | -2.19
1022.8358 | 26.5156 | 26.522 | 34.9684 | 26.515 | 26.5214 | 2.6969 | 40.9572 | 18.2333 | -2.831 | -2.814
1022.8387 | 26.5142 | 26.5206 | 34.9682 | 26.5137 | 26.5201 | 2.6972 | 40.9616 | 18.2667 | -2.204 | -2.19
1022.8378 | 26.5125 | 26.5188 | 34.9698 | 26.5118 | 26.5182 | 2.6971 | 40.9586 | 18.3 | -2.831 | -2.814
1022.8412 | 26.5087 | 26.5151 | 34.9727 | 26.5081 | 26.5144 | 2.6973 | 40.9603 | 18.3333 | -2.831 | -2.814
1022.8411 | 26.5123 | 26.5187 | 34.9706 | 26.5118 | 26.5182 | 2.6967 | 40.9526 | 18.3667 | -2.204 | -2.19
1022.8439 | 26.5117 | 26.5181 | 34.974 | 26.5112 | 26.5176 | 2.6967 | 40.9529 | 18.4 | -2.204 | -2.19
1022.8435 | 26.5119 | 26.5182 | 34.9771 | 26.5112 | 26.5176 | 2.697 | 40.9589 | 18.4333 | -2.831 | -2.814
1022.8397 | 26.5112 | 26.5176 | 34.9718 | 26.5106 | 26.5169 | 2.6972 | 40.9592 | 18.4667 | -2.831 | -2.814
1022.8316 | 26.522 | 26.5283 | 34.9656 | 26.5213 | 26.5277 | 2.6958 | 40.9446 | 18.5 | -2.831 | -2.814
1022.8344 | 26.5224 | 26.5288 | 34.9659 | 26.5219 | 26.5283 | 2.696 | 40.9481 | 18.5333 | -2.204 | -2.19
1022.8373 | 26.5199 | 26.5263 | 34.9687 | 26.5194 | 26.5258 | 2.6961 | 40.9493 | 18.5667 | -2.204 | -2.19
1022.8434 | 26.518 | 26.5244 | 34.976 | 26.5175 | 26.5239 | 2.6962 | 40.9501 | 18.6 | -2.204 | -2.19
1022.8409 | 26.5157 | 26.522 | 34.9752 | 26.515 | 26.5214 | 2.6961 | 40.9474 | 18.6333 | -2.831 | -2.814
1022.8455 | 26.5124 | 26.5187 | 34.9764 | 26.5119 | 26.5182 | 2.6966 | 40.9526 | 18.6667 | -2.204 | -2.19
1022.8481 | 26.5086 | 26.5149 | 34.9783 | 26.5081 | 26.5144 | 2.6968 | 40.9543 | 18.7 | -2.204 | -2.19
1022.8487 | 26.5079 | 26.5143 | 34.9788 | 26.5074 | 26.5138 | 2.6901 | 40.8518 | 18.7333 | -2.204 | -2.19
1022.8474 | 26.5075 | 26.5138 | 34.9804 | 26.5068 | 26.5132 | 2.6933 | 40.8997 | 18.7667 | -2.831 | -2.814
1022.8563 | 26.5035 | 26.5099 | 34.987 | 26.503 | 26.5094 | 2.7005 | 41.008 | 18.8 | -2.204 | -2.19
1022.8594 | 26.5016 | 26.508 | 34.9904 | 26.5011 | 26.5075 | 2.6972 | 40.9574 | 18.8333 | -2.204 | -2.19
1022.8523 | 26.5037 | 26.51 | 34.9853 | 26.503 | 26.5094 | 2.6901 | 40.8499 | 18.8667 | -2.831 | -2.814
1022.851 | 26.5043 | 26.5107 | 34.9838 | 26.5037 | 26.51 | 2.6996 | 40.994 | 18.9 | -2.831 | -2.814
1022.85 | 26.5062 | 26.5126 | 34.9833 | 26.5055 | 26.5119 | 2.6961 | 40.9418 | 18.9333 | -2.831 | -2.814
1022.8518 | 26.5086 | 26.5149 | 34.9832 | 26.5081 | 26.5144 | 2.69 | 40.8515 | 18.9667 | -2.204 | -2.19
1022.8499 | 26.5098 | 26.5162 | 34.9813 | 26.5093 | 26.5157 | 2.6933 | 40.9024 | 19 | -2.204 | -2.19
1022.8418 | 26.5163 | 26.5226 | 34.9767 | 26.5156 | 26.522 | 2.692 | 40.8859 | 19.0333 | -2.831 | -2.814
1022.8407 | 26.5176 | 26.5239 | 34.9757 | 26.5169 | 26.5233 | 2.6919 | 40.8854 | 19.0667 | -2.831 | -2.814
1022.8379 | 26.5207 | 26.5271 | 34.9733 | 26.5201 | 26.5264 | 2.6917 | 40.8839 | 19.1 | -2.831 | -2.814
1022.8358 | 26.5239 | 26.5302 | 34.9719 | 26.5232 | 26.5296 | 2.6915 | 40.8826 | 19.1333 | -2.831 | -2.814
1022.83 | 26.5295 | 26.5359 | 34.9666 | 26.5289 | 26.5353 | 2.6912 | 40.88 | 19.1667 | -2.831 | -2.814
1022.8283 | 26.5351 | 26.5415 | 34.9631 | 26.5346 | 26.5409 | 2.6978 | 40.9841 | 19.2 | -2.204 | -2.19
1022.8287 | 26.5327 | 26.539 | 34.9662 | 26.5321 | 26.5384 | 2.6876 | 40.8272 | 19.2333 | -2.831 | -2.814
1022.8339 | 26.5302 | 26.5365 | 34.9719 | 26.5295 | 26.5359 | 2.6911 | 40.8797 | 19.2667 | -2.831 | -2.814
1022.8345 | 26.5338 | 26.5402 | 34.9708 | 26.5333 | 26.5397 | 2.6911 | 40.8819 | 19.3 | -2.204 | -2.19
1022.8307 | 26.5321 | 26.5384 | 34.9686 | 26.5314 | 26.5378 | 2.691 | 40.8789 | 19.3333 | -2.831 | -2.814
1022.8341 | 26.5283 | 26.5346 | 34.9715 | 26.5276 | 26.534 | 2.6912 | 40.8806 | 19.3667 | -2.831 | -2.814
1022.8391 | 26.5251 | 26.5315 | 34.9767 | 26.5245 | 26.5309 | 2.6914 | 40.882 | 19.4 | -2.831 | -2.814
1022.8446 | 26.5225 | 26.5288 | 34.9794 | 26.522 | 26.5283 | 2.6918 | 40.887 | 19.4333 | -2.204 | -2.19
1022.8424 | 26.5214 | 26.5277 | 34.9796 | 26.5207 | 26.5271 | 2.6916 | 40.8837 | 19.4667 | -2.831 | -2.814
1022.8524 | 26.5136 | 26.52 | 34.9861 | 26.5131 | 26.5195 | 2.6917 | 40.8811 | 19.5 | -2.204 | -2.19
1022.8624 | 26.5073 | 26.5137 | 34.9967 | 26.5068 | 26.5132 | 2.6926 | 40.8937 | 19.5333 | -2.204 | -2.19
1022.8606 | 26.5075 | 26.5138 | 34.9979 | 26.5068 | 26.5132 | 2.6924 | 40.8899 | 19.5667 | -2.831 | -2.814
1022.8525 | 26.51 | 26.5164 | 34.9882 | 26.5094 | 26.5157 | 2.6917 | 40.8789 | 19.6 | -2.831 | -2.814
1022.837 | 26.5283 | 26.5346 | 34.9753 | 26.5276 | 26.534 | 2.6905 | 40.8708 | 19.6333 | -2.831 | -2.814
1022.8353 | 26.5327 | 26.5391 | 34.9749 | 26.5321 | 26.5384 | 2.6902 | 40.8688 | 19.6667 | -2.831 | -2.814
1022.8412 | 26.5277 | 26.534 | 34.9806 | 26.527 | 26.5334 | 2.6905 | 40.8711 | 19.7 | -2.831 | -2.814
1022.848 | 26.5244 | 26.5307 | 34.9848 | 26.5239 | 26.5302 | 2.6909 | 40.8763 | 19.7333 | -2.204 | -2.19
1022.8562 | 26.5168 | 26.5231 | 34.9925 | 26.5163 | 26.5227 | 2.6913 | 40.8797 | 19.7667 | -2.204 | -2.19
1022.8545 | 26.5119 | 26.5183 | 34.9916 | 26.5112 | 26.5176 | 2.6915 | 40.8781 | 19.8 | -2.831 | -2.814
1022.8573 | 26.5088 | 26.5151 | 34.994 | 26.5081 | 26.5145 | 2.6917 | 40.8795 | 19.8333 | -2.831 | -2.814
1022.8601 | 26.5056 | 26.512 | 34.9964 | 26.5049 | 26.5113 | 2.6919 | 40.8809 | 19.8667 | -2.831 | -2.814
1022.8586 | 26.5081 | 26.5145 | 34.9955 | 26.5075 | 26.5138 | 2.6917 | 40.8798 | 19.9 | -2.831 | -2.814
1022.8591 | 26.5075 | 26.5139 | 34.996 | 26.5068 | 26.5132 | 2.685 | 40.7773 | 19.9333 | -2.831 | -2.814
1022.8668 | 26.5005 | 26.5069 | 35.0032 | 26.4999 | 26.5063 | 2.6888 | 40.8318 | 19.9667 | -2.831 | -2.814
1022.8665 | 26.5024 | 26.5088 | 35.0037 | 26.5018 | 26.5082 | 2.6886 | 40.8309 | 20 | -2.831 | -2.814
1022.8676 | 26.5023 | 26.5087 | 35.0016 | 26.5018 | 26.5082 | 2.6889 | 40.8348 | 20.0333 | -2.204 | -2.19
1022.8649 | 26.5027 | 26.509 | 35.0016 | 26.502 | 26.5084 | 2.6886 | 40.8308 | 20.0667 | -2.831 | -2.814
1022.8645 | 26.503 | 26.5094 | 35.0013 | 26.5024 | 26.5088 | 2.6947 | 40.9236 | 20.1 | -2.831 | -2.814
1022.8695 | 26.501 | 26.5074 | 35.0035 | 26.5005 | 26.5069 | 2.6849 | 40.7742 | 20.1333 | -2.204 | -2.19
1022.8721 | 26.4961 | 26.5025 | 35.0085 | 26.4955 | 26.5018 | 2.6884 | 40.824 | 20.1667 | -2.831 | -2.814
1022.8758 | 26.4936 | 26.4999 | 35.0123 | 26.493 | 26.4993 | 2.6885 | 40.8251 | 20.2 | -2.831 | -2.814
1022.8785 | 26.4898 | 26.4962 | 35.0142 | 26.4892 | 26.4955 | 2.6888 | 40.8268 | 20.2333 | -2.831 | -2.814
1022.8803 | 26.4897 | 26.496 | 35.0131 | 26.4892 | 26.4955 | 2.689 | 40.8306 | 20.2667 | -2.204 | -2.19
1022.88 | 26.4873 | 26.4936 | 35.0152 | 26.4867 | 26.493 | 2.6889 | 40.8279 | 20.3 | -2.831 | -2.814
1022.8857 | 26.4816 | 26.488 | 35.0205 | 26.481 | 26.4873 | 2.6893 | 40.8304 | 20.3333 | -2.831 | -2.814
1022.8901 | 26.4802 | 26.4866 | 35.0222 | 26.4797 | 26.4861 | 2.6896 | 40.8348 | 20.3667 | -2.204 | -2.19
1022.8955 | 26.4758 | 26.4821 | 35.0275 | 26.4753 | 26.4816 | 2.6898 | 40.8368 | 20.4 | -2.204 | -2.19
1022.9003 | 26.472 | 26.4784 | 35.0323 | 26.4715 | 26.4779 | 2.6833 | 40.7357 | 20.4333 | -2.204 | -2.19
1022.8944 | 26.4771 | 26.4834 | 35.0265 | 26.4766 | 26.4829 | 2.6931 | 40.8876 | 20.4667 | -2.204 | -2.19
1022.8866 | 26.4823 | 26.4886 | 35.0219 | 26.4816 | 26.488 | 2.6892 | 40.8301 | 20.5 | -2.831 | -2.814
1022.8933 | 26.4783 | 26.4847 | 35.0256 | 26.4778 | 26.4842 | 2.689 | 40.8259 | 20.5333 | -2.204 | -2.19
1022.8957 | 26.4764 | 26.4828 | 35.028 | 26.4759 | 26.4823 | 2.6891 | 40.8267 | 20.5667 | -2.204 | -2.19
1022.8955 | 26.4747 | 26.481 | 35.0305 | 26.474 | 26.4804 | 2.689 | 40.8237 | 20.6 | -2.831 | -2.814
1022.8969 | 26.4715 | 26.4779 | 35.031 | 26.4709 | 26.4772 | 2.6892 | 40.8251 | 20.6333 | -2.831 | -2.814
1022.8982 | 26.4709 | 26.4773 | 35.0325 | 26.4702 | 26.4766 | 2.6892 | 40.8254 | 20.6667 | -2.831 | -2.814
1022.9031 | 26.4689 | 26.4752 | 35.0347 | 26.4684 | 26.4747 | 2.6828 | 40.7274 | 20.7 | -2.204 | -2.19
1022.904 | 26.4652 | 26.4715 | 35.0377 | 26.4646 | 26.4709 | 2.693 | 40.8793 | 20.7333 | -2.831 | -2.814
1022.9034 | 26.467 | 26.4733 | 35.0342 | 26.4665 | 26.4728 | 2.6897 | 40.8309 | 20.7667 | -2.204 | -2.19
1022.9065 | 26.4651 | 26.4714 | 35.0376 | 26.4646 | 26.4709 | 2.6898 | 40.8318 | 20.8 | -2.204 | -2.19
1022.912 | 26.4581 | 26.4645 | 35.0419 | 26.4576 | 26.464 | 2.6896 | 40.8251 | 20.8333 | -2.204 | -2.19
1022.9159 | 26.4537 | 26.4601 | 35.0452 | 26.4532 | 26.4596 | 2.6906 | 40.8368 | 20.8667 | -2.204 | -2.19
1022.9162 | 26.455 | 26.4613 | 35.0462 | 26.4545 | 26.4608 | 2.6837 | 40.7335 | 20.9 | -2.204 | -2.19
1022.9158 | 26.4551 | 26.4615 | 35.0493 | 26.4545 | 26.4608 | 2.6861 | 40.7713 | 20.9333 | -2.831 | -2.814
1022.9158 | 26.4562 | 26.4626 | 35.0462 | 26.4557 | 26.4621 | 2.687 | 40.7843 | 20.9667 | -2.204 | -2.19
1022.9084 | 26.4602 | 26.4665 | 35.0416 | 26.4595 | 26.4659 | 2.6933 | 40.8815 | 21 | -2.831 | -2.814
1022.9132 | 26.46 | 26.4664 | 35.0443 | 26.4595 | 26.4659 | 2.6901 | 40.834 | 21.0333 | -2.204 | -2.19
1022.9145 | 26.4583 | 26.4646 | 35.0488 | 26.4576 | 26.464 | 2.6832 | 40.7283 | 21.0667 | -2.831 | -2.814
1022.9124 | 26.4625 | 26.4689 | 35.0443 | 26.4621 | 26.4684 | 2.6865 | 40.7815 | 21.1 | -2.204 | -2.19
1022.9053 | 26.4689 | 26.4752 | 35.0376 | 26.4684 | 26.4747 | 2.6855 | 40.769 | 21.1333 | -2.204 | -2.19
1022.9003 | 26.4746 | 26.4809 | 35.0332 | 26.474 | 26.4804 | 2.6852 | 40.7664 | 21.1667 | -2.204 | -2.19
1022.8964 | 26.4779 | 26.4842 | 35.033 | 26.4772 | 26.4836 | 2.6847 | 40.7612 | 21.2 | -2.831 | -2.814
1022.9004 | 26.4777 | 26.4841 | 35.0347 | 26.4772 | 26.4836 | 2.6849 | 40.765 | 21.2333 | -2.204 | -2.19
1022.9034 | 26.4715 | 26.4779 | 35.0397 | 26.4709 | 26.4772 | 2.6918 | 40.8667 | 21.2667 | -2.831 | -2.814
1022.9099 | 26.467 | 26.4733 | 35.0429 | 26.4665 | 26.4728 | 2.6822 | 40.7184 | 21.3 | -2.204 | -2.19
1022.9129 | 26.4619 | 26.4683 | 35.0448 | 26.4614 | 26.4678 | 2.6859 | 40.7721 | 21.3333 | -2.204 | -2.19
1022.9091 | 26.4627 | 26.469 | 35.0435 | 26.4621 | 26.4684 | 2.6856 | 40.7679 | 21.3667 | -2.831 | -2.814
1022.9105 | 26.4638 | 26.4701 | 35.0424 | 26.4633 | 26.4697 | 2.6858 | 40.7712 | 21.4 | -2.204 | -2.19
1022.9152 | 26.4583 | 26.4646 | 35.0498 | 26.4576 | 26.464 | 2.6859 | 40.7699 | 21.4333 | -2.831 | -2.814
1022.9195 | 26.4551 | 26.4615 | 35.0541 | 26.4545 | 26.4608 | 2.686 | 40.7713 | 21.4667 | -2.831 | -2.814
1022.9214 | 26.4513 | 26.4577 | 35.0551 | 26.4507 | 26.457 | 2.6857 | 40.7632 | 21.5 | -2.831 | -2.814
1022.9235 | 26.4482 | 26.4545 | 35.0565 | 26.4475 | 26.4539 | 2.6859 | 40.7646 | 21.5333 | -2.831 | -2.814
1022.9277 | 26.4462 | 26.4525 | 35.0577 | 26.4456 | 26.452 | 2.6863 | 40.7693 | 21.5667 | -2.204 | -2.19
1022.9267 | 26.4437 | 26.4501 | 35.0589 | 26.4431 | 26.4495 | 2.6862 | 40.7666 | 21.6 | -2.831 | -2.814
1022.9344 | 26.4385 | 26.4449 | 35.0635 | 26.4381 | 26.4444 | 2.6867 | 40.7727 | 21.6333 | -2.204 | -2.19
1022.9372 | 26.4368 | 26.4432 | 35.07 | 26.4362 | 26.4425 | 2.6865 | 40.7697 | 21.6667 | -2.831 | -2.814
1022.9386 | 26.4337 | 26.44 | 35.0704 | 26.433 | 26.4394 | 2.68 | 40.6683 | 21.7 | -2.831 | -2.814
1022.9417 | 26.4304 | 26.4367 | 35.0698 | 26.4299 | 26.4362 | 2.6906 | 40.8277 | 21.7333 | -2.204 | -2.19
1022.9433 | 26.4267 | 26.4331 | 35.0738 | 26.4261 | 26.4324 | 2.6872 | 40.7741 | 21.7667 | -2.831 | -2.814
1022.9507 | 26.4217 | 26.428 | 35.0815 | 26.421 | 26.4274 | 2.6875 | 40.7764 | 21.8 | -2.831 | -2.814
1022.9532 | 26.4172 | 26.4236 | 35.0829 | 26.4166 | 26.4229 | 2.6878 | 40.7784 | 21.8333 | -2.831 | -2.814
1022.9507 | 26.4191 | 26.4255 | 35.0805 | 26.4185 | 26.4248 | 2.6877 | 40.7775 | 21.8667 | -2.831 | -2.814
1022.944 | 26.4267 | 26.4331 | 35.0748 | 26.4261 | 26.4324 | 2.6804 | 40.6714 | 21.9 | -2.831 | -2.814
1022.9493 | 26.4259 | 26.4323 | 35.078 | 26.4254 | 26.4318 | 2.6841 | 40.7269 | 21.9333 | -2.204 | -2.19
1022.9455 | 26.4267 | 26.4331 | 35.0767 | 26.4261 | 26.4324 | 2.6899 | 40.8157 | 21.9667 | -2.831 | -2.814
1022.9447 | 26.4267 | 26.4331 | 35.0757 | 26.4261 | 26.4324 | 2.6865 | 40.7644 | 22 | -2.831 | -2.814
1022.9453 | 26.4261 | 26.4324 | 35.0762 | 26.4254 | 26.4318 | 2.6866 | 40.7647 | 22.0333 | -2.831 | -2.814
1022.9491 | 26.4253 | 26.4317 | 35.0775 | 26.4248 | 26.4312 | 2.6807 | 40.6758 | 22.0667 | -2.204 | -2.19
1022.9447 | 26.4267 | 26.4331 | 35.0757 | 26.4261 | 26.4324 | 2.6838 | 40.7228 | 22.1 | -2.831 | -2.814
1022.9415 | 26.4311 | 26.4375 | 35.0733 | 26.4305 | 26.4368 | 2.6829 | 40.7111 | 22.1333 | -2.831 | -2.814
1022.9394 | 26.4343 | 26.4406 | 35.0719 | 26.4337 | 26.44 | 2.6827 | 40.7097 | 22.1667 | -2.831 | -2.814
1022.9339 | 26.4381 | 26.4444 | 35.0661 | 26.4375 | 26.4438 | 2.6892 | 40.8107 | 22.2 | -2.831 | -2.814
1022.9309 | 26.4406 | 26.447 | 35.0632 | 26.44 | 26.4463 | 2.6789 | 40.6555 | 22.2333 | -2.831 | -2.814
1022.9333 | 26.4387 | 26.4451 | 35.0656 | 26.4381 | 26.4444 | 2.6892 | 40.8104 | 22.2667 | -2.831 | -2.814
1022.932 | 26.4419 | 26.4482 | 35.0651 | 26.4412 | 26.4476 | 2.6788 | 40.655 | 22.3 | -2.831 | -2.814
1022.9319 | 26.4444 | 26.4507 | 35.0661 | 26.4438 | 26.4501 | 2.682 | 40.7052 | 22.3333 | -2.831 | -2.814
1022.9287 | 26.45 | 26.4563 | 35.0606 | 26.4495 | 26.4558 | 2.6819 | 40.7065 | 22.3667 | -2.204 | -2.19
1022.9234 | 26.4507 | 26.4571 | 35.0575 | 26.4501 | 26.4564 | 2.6817 | 40.7024 | 22.4 | -2.831 | -2.814
1022.9252 | 26.4495 | 26.4558 | 35.0594 | 26.4488 | 26.4552 | 2.6885 | 40.8056 | 22.4333 | -2.831 | -2.814
1022.9273 | 26.4489 | 26.4552 | 35.0618 | 26.4482 | 26.4545 | 2.6784 | 40.6519 | 22.4667 | -2.831 | -2.814
1022.927 | 26.4507 | 26.4571 | 35.0623 | 26.4501 | 26.4564 | 2.6816 | 40.7024 | 22.5 | -2.831 | -2.814
1022.9283 | 26.4512 | 26.4576 | 35.0606 | 26.4507 | 26.4571 | 2.6818 | 40.7059 | 22.5333 | -2.204 | -2.19
1022.9246 | 26.4526 | 26.459 | 35.0599 | 26.452 | 26.4583 | 2.6882 | 40.8042 | 22.5667 | -2.831 | -2.814
1022.9232 | 26.4526 | 26.459 | 35.0579 | 26.452 | 26.4583 | 2.6781 | 40.6502 | 22.6 | -2.831 | -2.814
1022.9248 | 26.4507 | 26.4571 | 35.0594 | 26.4501 | 26.4564 | 2.6877 | 40.7953 | 22.6333 | -2.831 | -2.814
1022.9285 | 26.4482 | 26.4546 | 35.0632 | 26.4476 | 26.4539 | 2.6784 | 40.6522 | 22.6667 | -2.831 | -2.814
1022.9332 | 26.4438 | 26.4501 | 35.0676 | 26.4431 | 26.4495 | 2.6814 | 40.6957 | 22.7 | -2.831 | -2.814
1022.9317 | 26.4438 | 26.4501 | 35.0656 | 26.4431 | 26.4495 | 2.6814 | 40.6957 | 22.7333 | -2.831 | -2.814
1022.9322 | 26.4468 | 26.4532 | 35.064 | 26.4463 | 26.4527 | 2.6814 | 40.6981 | 22.7667 | -2.204 | -2.19
1022.9289 | 26.4469 | 26.4533 | 35.0632 | 26.4463 | 26.4527 | 2.6812 | 40.6943 | 22.8 | -2.831 | -2.814
1022.9357 | 26.4437 | 26.45 | 35.0674 | 26.4431 | 26.4495 | 2.6816 | 40.6996 | 22.8333 | -2.204 | -2.19
1022.9306 | 26.4476 | 26.4539 | 35.0656 | 26.4469 | 26.4533 | 2.6811 | 40.694 | 22.8667 | -2.831 | -2.814
1022.9233 | 26.4533 | 26.4596 | 35.0584 | 26.4526 | 26.459 | 2.6808 | 40.6915 | 22.9 | -2.831 | -2.814
1022.9256 | 26.455 | 26.4614 | 35.0587 | 26.4545 | 26.4609 | 2.6809 | 40.6945 | 22.9333 | -2.204 | -2.19
1022.9273 | 26.4545 | 26.4609 | 35.0642 | 26.4539 | 26.4602 | 2.6806 | 40.691 | 22.9667 | -2.831 | -2.814
1022.9293 | 26.455 | 26.4614 | 35.0635 | 26.4545 | 26.4609 | 2.6808 | 40.6945 | 23 | -2.204 | -2.19
1022.9284 | 26.4544 | 26.4607 | 35.0621 | 26.4539 | 26.4602 | 2.6809 | 40.6948 | 23.0333 | -2.204 | -2.19
1022.9301 | 26.45 | 26.4563 | 35.0626 | 26.4495 | 26.4558 | 2.6812 | 40.6968 | 23.0667 | -2.204 | -2.19
1022.914 | 26.4689 | 26.4753 | 35.0491 | 26.4684 | 26.4748 | 2.68 | 40.6883 | 23.1 | -2.204 | -2.19
1022.905 | 26.479 | 26.4854 | 35.0414 | 26.4785 | 26.4849 | 2.6726 | 40.5812 | 23.1333 | -2.204 | -2.19
1022.9045 | 26.4785 | 26.4849 | 35.044 | 26.4779 | 26.4842 | 2.6758 | 40.629 | 23.1667 | -2.831 | -2.814
1022.9088 | 26.4797 | 26.486 | 35.0468 | 26.4791 | 26.4855 | 2.6759 | 40.6323 | 23.2 | -2.204 | -2.19
1022.9067 | 26.4785 | 26.4849 | 35.0469 | 26.4779 | 26.4842 | 2.6818 | 40.7219 | 23.2333 | -2.831 | -2.814
1022.9087 | 26.4765 | 26.4829 | 35.0453 | 26.476 | 26.4823 | 2.6795 | 40.685 | 23.2667 | -2.204 | -2.19
1022.906 | 26.476 | 26.4824 | 35.045 | 26.4754 | 26.4817 | 2.6726 | 40.5788 | 23.3 | -2.831 | -2.814
1022.9092 | 26.4741 | 26.4805 | 35.0484 | 26.4735 | 26.4798 | 2.6754 | 40.6213 | 23.3333 | -2.831 | -2.814
1022.9005 | 26.4855 | 26.4918 | 35.0417 | 26.4848 | 26.4912 | 2.6747 | 40.6162 | 23.3667 | -2.831 | -2.814
1022.8897 | 26.4968 | 26.5032 | 35.0321 | 26.4962 | 26.5025 | 2.6746 | 40.6209 | 23.4 | -2.831 | -2.814
1022.8858 | 26.4987 | 26.5051 | 35.0277 | 26.4981 | 26.5044 | 2.6745 | 40.6201 | 23.4333 | -2.831 | -2.814
1022.888 | 26.4987 | 26.5051 | 35.0306 | 26.4981 | 26.5044 | 2.6738 | 40.6104 | 23.4667 | -2.831 | -2.814
1022.8861 | 26.5025 | 26.5089 | 35.0297 | 26.5019 | 26.5082 | 2.6736 | 40.6087 | 23.5 | -2.831 | -2.814
1022.8824 | 26.505 | 26.5114 | 35.0258 | 26.5044 | 26.5108 | 2.6735 | 40.6076 | 23.5333 | -2.831 | -2.814
1022.8723 | 26.5164 | 26.5228 | 35.0172 | 26.5158 | 26.5221 | 2.6728 | 40.6025 | 23.5667 | -2.831 | -2.814
1022.8743 | 26.5157 | 26.5221 | 35.0196 | 26.5151 | 26.5215 | 2.6728 | 40.6028 | 23.6 | -2.831 | -2.814
1022.8753 | 26.5139 | 26.5203 | 35.0201 | 26.5132 | 26.5196 | 2.6796 | 40.7062 | 23.6333 | -2.831 | -2.814
1022.872 | 26.5151 | 26.5215 | 35.0162 | 26.5145 | 26.5209 | 2.6695 | 40.5518 | 23.6667 | -2.831 | -2.814
1022.8718 | 26.517 | 26.5234 | 35.0167 | 26.5164 | 26.5227 | 2.6727 | 40.6023 | 23.7 | -2.831 | -2.814
1022.873 | 26.5164 | 26.5228 | 35.0182 | 26.5158 | 26.5221 | 2.6727 | 40.6025 | 23.7333 | -2.831 | -2.814
1022.8711 | 26.5202 | 26.5266 | 35.0172 | 26.5195 | 26.5259 | 2.6725 | 40.6009 | 23.7667 | -2.831 | -2.814
1022.8672 | 26.5257 | 26.5321 | 35.0108 | 26.5252 | 26.5316 | 2.6724 | 40.6022 | 23.8 | -2.204 | -2.19
1022.8634 | 26.5265 | 26.5329 | 35.0095 | 26.5259 | 26.5322 | 2.6789 | 40.7006 | 23.8333 | -2.831 | -2.814
1022.867 | 26.524 | 26.5303 | 35.0134 | 26.5233 | 26.5297 | 2.6689 | 40.5479 | 23.8667 | -2.831 | -2.814
1022.8679 | 26.5246 | 26.531 | 35.0148 | 26.524 | 26.5303 | 2.6722 | 40.5989 | 23.9 | -2.831 | -2.814
1022.8622 | 26.5314 | 26.5378 | 35.0065 | 26.5309 | 26.5373 | 2.6714 | 40.5899 | 23.9333 | -2.204 | -2.19
1022.845 | 26.5479 | 26.5543 | 34.9942 | 26.5473 | 26.5537 | 2.6701 | 40.5789 | 23.9667 | -2.831 | -2.814
1022.8426 | 26.5498 | 26.5562 | 34.9918 | 26.5492 | 26.5556 | 2.67 | 40.578 | 24 | -2.831 | -2.814
1022.8467 | 26.5461 | 26.5524 | 34.9957 | 26.5454 | 26.5518 | 2.6702 | 40.5797 | 24.0333 | -2.831 | -2.814
1022.8499 | 26.5457 | 26.5521 | 34.9963 | 26.5452 | 26.5516 | 2.6705 | 40.5836 | 24.0667 | -2.204 | -2.19
1022.8513 | 26.5453 | 26.5516 | 34.9979 | 26.5448 | 26.5512 | 2.6705 | 40.5838 | 24.1 | -2.204 | -2.19
1022.8549 | 26.5396 | 26.546 | 35.0003 | 26.5391 | 26.5455 | 2.6715 | 40.596 | 24.1333 | -2.204 | -2.19
1022.8575 | 26.5347 | 26.5411 | 35.0052 | 26.5341 | 26.5404 | 2.6709 | 40.5847 | 24.1667 | -2.831 | -2.814
1022.8622 | 26.5303 | 26.5367 | 35.0096 | 26.5297 | 26.536 | 2.6712 | 40.5867 | 24.2 | -2.831 | -2.814
1022.8691 | 26.5276 | 26.534 | 35.0142 | 26.5271 | 26.5335 | 2.6716 | 40.5916 | 24.2333 | -2.204 | -2.19
1022.8662 | 26.5291 | 26.5354 | 35.0144 | 26.5284 | 26.5348 | 2.6712 | 40.5872 | 24.2667 | -2.831 | -2.814
1022.8647 | 26.5291 | 26.5354 | 35.0124 | 26.5284 | 26.5348 | 2.6713 | 40.5872 | 24.3 | -2.831 | -2.814
1022.8651 | 26.5278 | 26.5342 | 35.0124 | 26.5271 | 26.5335 | 2.6713 | 40.5878 | 24.3333 | -2.831 | -2.814
1022.8708 | 26.5258 | 26.5321 | 35.0156 | 26.5252 | 26.5316 | 2.6717 | 40.5924 | 24.3667 | -2.204 | -2.19
1022.8707 | 26.524 | 26.5304 | 35.0182 | 26.5234 | 26.5297 | 2.6715 | 40.5895 | 24.4 | -2.831 | -2.814
1022.874 | 26.5214 | 26.5277 | 35.018 | 26.5208 | 26.5272 | 2.672 | 40.5944 | 24.4333 | -2.204 | -2.19
1022.8794 | 26.5169 | 26.5233 | 35.0233 | 26.5164 | 26.5228 | 2.6716 | 40.5866 | 24.4667 | -2.204 | -2.19
1022.8787 | 26.5158 | 26.5222 | 35.0254 | 26.5152 | 26.5215 | 2.6714 | 40.5834 | 24.5 | -2.831 | -2.814
1022.8784 | 26.5145 | 26.5209 | 35.0244 | 26.5139 | 26.5203 | 2.6721 | 40.5936 | 24.5333 | -2.831 | -2.814
1022.8846 | 26.5119 | 26.5183 | 35.0281 | 26.5114 | 26.5177 | 2.6725 | 40.5986 | 24.5667 | -2.204 | -2.19
1022.884 | 26.5082 | 26.5146 | 35.0292 | 26.5076 | 26.514 | 2.6719 | 40.5867 | 24.6 | -2.831 | -2.814
1022.8862 | 26.5057 | 26.5121 | 35.0312 | 26.5051 | 26.5114 | 2.6721 | 40.5878 | 24.6333 | -2.831 | -2.814
1022.889 | 26.5026 | 26.5089 | 35.0335 | 26.5019 | 26.5083 | 2.6655 | 40.4867 | 24.6667 | -2.831 | -2.814
1022.8921 | 26.5032 | 26.5096 | 35.0379 | 26.5026 | 26.5089 | 2.6755 | 40.6402 | 24.7 | -2.831 | -2.814
1022.8913 | 26.5057 | 26.5121 | 35.0379 | 26.5051 | 26.5114 | 2.6726 | 40.5975 | 24.7333 | -2.831 | -2.814
1022.8911 | 26.5062 | 26.5126 | 35.0343 | 26.5057 | 26.5121 | 2.6722 | 40.5914 | 24.7667 | -2.204 | -2.19
1022.8874 | 26.5087 | 26.5151 | 35.0305 | 26.5082 | 26.5146 | 2.6721 | 40.5902 | 24.8 | -2.204 | -2.19
1022.8906 | 26.5068 | 26.5132 | 35.0339 | 26.5064 | 26.5127 | 2.6722 | 40.5911 | 24.8333 | -2.204 | -2.19
1022.8846 | 26.5133 | 26.5197 | 35.0322 | 26.5127 | 26.519 | 2.6715 | 40.5845 | 24.8667 | -2.831 | -2.814
1022.8835 | 26.512 | 26.5184 | 35.0302 | 26.5114 | 26.5178 | 2.6716 | 40.585 | 24.9 | -2.831 | -2.814
1022.8898 | 26.5069 | 26.5132 | 35.0329 | 26.5064 | 26.5127 | 2.6722 | 40.5911 | 24.9333 | -2.204 | -2.19
1022.8915 | 26.5039 | 26.5102 | 35.0374 | 26.5032 | 26.5096 | 2.6721 | 40.5887 | 24.9667 | -2.831 | -2.814
1022.8954 | 26.502 | 26.5083 | 35.0418 | 26.5013 | 26.5077 | 2.6722 | 40.5895 | 25 | -2.831 | -2.814
1022.8985 | 26.5012 | 26.5075 | 35.0421 | 26.5007 | 26.5071 | 2.6725 | 40.5936 | 25.0333 | -2.204 | -2.19
1022.8969 | 26.5006 | 26.5069 | 35.0396 | 26.5001 | 26.5064 | 2.6725 | 40.5939 | 25.0667 | -2.204 | -2.19
1022.8986 | 26.4976 | 26.5039 | 35.0442 | 26.4969 | 26.5033 | 2.6657 | 40.4889 | 25.1 | -2.831 | -2.814
1022.9014 | 26.4944 | 26.5008 | 35.0466 | 26.4938 | 26.5001 | 2.6686 | 40.5319 | 25.1333 | -2.831 | -2.814
1022.9029 | 26.4944 | 26.5008 | 35.0485 | 26.4938 | 26.5001 | 2.6692 | 40.5416 | 25.1667 | -2.831 | -2.814
1022.9031 | 26.4936 | 26.5 | 35.0449 | 26.4931 | 26.4995 | 2.669 | 40.5359 | 25.2 | -2.204 | -2.19
1022.9051 | 26.493 | 26.4994 | 35.0473 | 26.4925 | 26.4989 | 2.6764 | 40.6485 | 25.2333 | -2.204 | -2.19
1022.9064 | 26.4913 | 26.4976 | 35.0519 | 26.4906 | 26.497 | 2.6728 | 40.5942 | 25.2667 | -2.831 | -2.814
1022.9044 | 26.4919 | 26.4983 | 35.0495 | 26.4912 | 26.4976 | 2.6721 | 40.5842 | 25.3 | -2.831 | -2.814
1022.9034 | 26.4938 | 26.5002 | 35.049 | 26.4931 | 26.4995 | 2.6659 | 40.4906 | 25.3333 | -2.831 | -2.814
1022.8976 | 26.4995 | 26.5058 | 35.0437 | 26.4988 | 26.5052 | 2.6683 | 40.5296 | 25.3667 | -2.831 | -2.814
1022.8969 | 26.4995 | 26.5058 | 35.0427 | 26.4988 | 26.5052 | 2.6757 | 40.6418 | 25.4 | -2.831 | -2.814
1022.9004 | 26.4963 | 26.5027 | 35.0461 | 26.4957 | 26.502 | 2.6658 | 40.4895 | 25.4333 | -2.831 | -2.814
1022.8989 | 26.4989 | 26.5052 | 35.0452 | 26.4982 | 26.5046 | 2.669 | 40.5396 | 25.4667 | -2.831 | -2.814
1022.8939 | 26.5045 | 26.5109 | 35.0408 | 26.5039 | 26.5102 | 2.6686 | 40.5371 | 25.5 | -2.831 | -2.814
1022.8948 | 26.5063 | 26.5126 | 35.0392 | 26.5058 | 26.5121 | 2.6681 | 40.5304 | 25.5333 | -2.204 | -2.19
1022.8911 | 26.5077 | 26.514 | 35.0384 | 26.507 | 26.5134 | 2.6678 | 40.526 | 25.5667 | -2.831 | -2.814
1022.8916 | 26.5071 | 26.5134 | 35.0389 | 26.5064 | 26.5128 | 2.6678 | 40.5263 | 25.6 | -2.831 | -2.814
1022.8851 | 26.5127 | 26.5191 | 35.0327 | 26.5121 | 26.5185 | 2.6675 | 40.5238 | 25.6333 | -2.831 | -2.814
1022.888 | 26.5139 | 26.5202 | 35.0335 | 26.5134 | 26.5197 | 2.6676 | 40.527 | 25.6667 | -2.204 | -2.19
1022.8872 | 26.5121 | 26.5185 | 35.0351 | 26.5115 | 26.5178 | 2.6675 | 40.524 | 25.7 | -2.831 | -2.814
1022.8888 | 26.5127 | 26.5191 | 35.0375 | 26.5121 | 26.5185 | 2.6674 | 40.5238 | 25.7333 | -2.831 | -2.814
1022.8819 | 26.5197 | 26.526 | 35.0313 | 26.519 | 26.5254 | 2.667 | 40.5207 | 25.7667 | -2.831 | -2.814
1022.8837 | 26.5195 | 26.5259 | 35.0301 | 26.519 | 26.5254 | 2.6673 | 40.5245 | 25.8 | -2.204 | -2.19
1022.886 | 26.5159 | 26.5223 | 35.0351 | 26.5153 | 26.5216 | 2.6672 | 40.5224 | 25.8333 | -2.831 | -2.814
1022.8906 | 26.5126 | 26.519 | 35.0364 | 26.5121 | 26.5185 | 2.6677 | 40.5276 | 25.8667 | -2.204 | -2.19
1022.8871 | 26.5147 | 26.521 | 35.0361 | 26.514 | 26.5204 | 2.6673 | 40.5229 | 25.9 | -2.831 | -2.814
1022.8835 | 26.5203 | 26.5267 | 35.0337 | 26.5197 | 26.5261 | 2.6669 | 40.5204 | 25.9333 | -2.831 | -2.814
1022.88 | 26.5235 | 26.5298 | 35.0303 | 26.5228 | 26.5292 | 2.6661 | 40.5093 | 25.9667 | -2.831 | -2.814
1022.8761 | 26.5279 | 26.5343 | 35.027 | 26.5273 | 26.5336 | 2.6665 | 40.5171 | 26 | -2.831 | -2.814
1022.8677 | 26.5374 | 26.5438 | 35.0198 | 26.5367 | 26.5431 | 2.6659 | 40.5129 | 26.0333 | -2.831 | -2.814
1022.8691 | 26.5385 | 26.5449 | 35.0187 | 26.538 | 26.5444 | 2.666 | 40.5162 | 26.0667 | -2.204 | -2.19
1022.8715 | 26.5355 | 26.5419 | 35.0241 | 26.5348 | 26.5412 | 2.6653 | 40.504 | 26.1 | -2.831 | -2.814
1022.8744 | 26.5366 | 26.543 | 35.0249 | 26.5361 | 26.5425 | 2.6661 | 40.517 | 26.1333 | -2.204 | -2.19
1022.8663 | 26.5405 | 26.5469 | 35.0193 | 26.5399 | 26.5463 | 2.665 | 40.5018 | 26.1667 | -2.831 | -2.814
1022.854 | 26.5544 | 26.5608 | 35.0088 | 26.5538 | 26.5601 | 2.6574 | 40.3933 | 26.2 | -2.831 | -2.814
1022.8499 | 26.5582 | 26.5646 | 35.005 | 26.5576 | 26.5639 | 2.6673 | 40.5452 | 26.2333 | -2.831 | -2.814
1022.8495 | 26.5594 | 26.5658 | 35.005 | 26.5588 | 26.5652 | 2.6638 | 40.4935 | 26.2667 | -2.831 | -2.814
1022.8513 | 26.5619 | 26.5682 | 35.0048 | 26.5613 | 26.5677 | 2.6639 | 40.4962 | 26.3 | -2.204 | -2.19
1022.8459 | 26.5651 | 26.5715 | 35.0026 | 26.5645 | 26.5709 | 2.6635 | 40.4909 | 26.3333 | -2.831 | -2.814
1022.8478 | 26.5613 | 26.5677 | 35.0036 | 26.5607 | 26.5671 | 2.6637 | 40.4926 | 26.3667 | -2.831 | -2.814
1022.851 | 26.5594 | 26.5658 | 35.0069 | 26.5588 | 26.5652 | 2.6571 | 40.391 | 26.4 | -2.831 | -2.814
1022.8484 | 26.5607 | 26.5671 | 35.0041 | 26.5601 | 26.5665 | 2.6604 | 40.4417 | 26.4333 | -2.831 | -2.814
1022.85 | 26.5613 | 26.5677 | 35.0065 | 26.5607 | 26.5671 | 2.6603 | 40.4414 | 26.4667 | -2.831 | -2.814
1022.8544 | 26.56 | 26.5663 | 35.0082 | 26.5595 | 26.5658 | 2.6674 | 40.5482 | 26.5 | -2.204 | -2.19
1022.8528 | 26.5582 | 26.5646 | 35.0089 | 26.5576 | 26.5639 | 2.6645 | 40.5037 | 26.5333 | -2.831 | -2.814
1022.858 | 26.5543 | 26.5607 | 35.0106 | 26.5538 | 26.5602 | 2.6644 | 40.4995 | 26.5667 | -2.204 | -2.19
1022.8566 | 26.5532 | 26.5596 | 35.0117 | 26.5525 | 26.5589 | 2.6642 | 40.4962 | 26.6 | -2.831 | -2.814
1022.8527 | 26.5576 | 26.564 | 35.0084 | 26.5569 | 26.5633 | 2.6572 | 40.3919 | 26.6333 | -2.831 | -2.814
1022.851 | 26.5595 | 26.5659 | 35.0069 | 26.5588 | 26.5652 | 2.6604 | 40.4422 | 26.6667 | -2.831 | -2.814
1022.8513 | 26.5619 | 26.5682 | 35.0048 | 26.5614 | 26.5677 | 2.6673 | 40.5473 | 26.7 | -2.204 | -2.19
1022.8471 | 26.5639 | 26.5703 | 35.0036 | 26.5633 | 26.5696 | 2.6635 | 40.4915 | 26.7333 | -2.831 | -2.814
1022.8431 | 26.5683 | 26.5747 | 35.0003 | 26.5677 | 26.5741 | 2.6633 | 40.4895 | 26.7667 | -2.831 | -2.814
1022.8384 | 26.5764 | 26.5827 | 34.9939 | 26.5759 | 26.5823 | 2.6563 | 40.3873 | 26.8 | -2.204 | -2.19
1022.8219 | 26.5923 | 26.5987 | 34.9821 | 26.5916 | 26.598 | 2.6584 | 40.4278 | 26.8333 | -2.831 | -2.814
1022.8194 | 26.5978 | 26.6042 | 34.9776 | 26.5973 | 26.6037 | 2.6577 | 40.4194 | 26.8667 | -2.204 | -2.19
1022.8153 | 26.6016 | 26.608 | 34.9738 | 26.6011 | 26.6075 | 2.6581 | 40.4274 | 26.9 | -2.204 | -2.19
1022.8131 | 26.603 | 26.6094 | 34.975 | 26.6024 | 26.6087 | 2.6571 | 40.4134 | 26.9333 | -2.831 | -2.814
1022.8164 | 26.6029 | 26.6092 | 34.9757 | 26.6024 | 26.6087 | 2.6573 | 40.4172 | 26.9667 | -2.204 | -2.19
1022.8131 | 26.603 | 26.6094 | 34.975 | 26.6024 | 26.6087 | 2.6571 | 40.4134 | 27 | -2.831 | -2.814
1022.8133 | 26.6036 | 26.61 | 34.9754 | 26.603 | 26.6094 | 2.657 | 40.4131 | 27.0333 | -2.831 | -2.814
1022.8094 | 26.608 | 26.6144 | 34.9721 | 26.6074 | 26.6138 | 2.6568 | 40.4112 | 27.0667 | -2.831 | -2.814
1022.8047 | 26.6161 | 26.6225 | 34.9657 | 26.6156 | 26.622 | 2.6632 | 40.5137 | 27.1 | -2.204 | -2.19
1022.7943 | 26.6251 | 26.6315 | 34.9592 | 26.6244 | 26.6308 | 2.6524 | 40.3525 | 27.1333 | -2.831 | -2.814
1022.7911 | 26.6295 | 26.6359 | 34.9569 | 26.6288 | 26.6352 | 2.6554 | 40.4017 | 27.1667 | -2.831 | -2.814
1022.7879 | 26.635 | 26.6414 | 34.9514 | 26.6345 | 26.6409 | 2.6553 | 40.4031 | 27.2 | -2.204 | -2.19
1022.7799 | 26.6421 | 26.6485 | 34.9473 | 26.6414 | 26.6478 | 2.6614 | 40.4985 | 27.2333 | -2.831 | -2.814
1022.7805 | 26.6415 | 26.6479 | 34.9478 | 26.6408 | 26.6472 | 2.6513 | 40.3453 | 27.2667 | -2.831 | -2.814
1022.7857 | 26.6364 | 26.6428 | 34.9526 | 26.6358 | 26.6422 | 2.655 | 40.3987 | 27.3 | -2.831 | -2.814
1022.7886 | 26.6375 | 26.6439 | 34.9534 | 26.637 | 26.6434 | 2.6551 | 40.4019 | 27.3333 | -2.204 | -2.19
1022.781 | 26.6434 | 26.6498 | 34.9493 | 26.6427 | 26.6491 | 2.6545 | 40.3956 | 27.3667 | -2.831 | -2.814
1022.7688 | 26.6603 | 26.6667 | 34.9403 | 26.6597 | 26.6661 | 2.6534 | 40.3882 | 27.4 | -2.831 | -2.814
1022.7676 | 26.6653 | 26.6717 | 34.9372 | 26.6647 | 26.6711 | 2.6533 | 40.3897 | 27.4333 | -2.204 | -2.19
1022.7629 | 26.6654 | 26.6718 | 34.9345 | 26.6647 | 26.6711 | 2.6531 | 40.3859 | 27.4667 | -2.831 | -2.814
1022.7671 | 26.6659 | 26.6723 | 34.9368 | 26.6654 | 26.6718 | 2.6533 | 40.3895 | 27.5 | -2.204 | -2.19
1022.7662 | 26.6641 | 26.6705 | 34.9384 | 26.6635 | 26.6699 | 2.6532 | 40.3865 | 27.5333 | -2.831 | -2.814
1022.7627 | 26.6673 | 26.6737 | 34.935 | 26.6666 | 26.673 | 2.653 | 40.3851 | 27.5667 | -2.831 | -2.814
1022.7713 | 26.6628 | 26.6691 | 34.9411 | 26.6622 | 26.6686 | 2.6528 | 40.3812 | 27.6 | -2.204 | -2.19
1022.7714 | 26.6591 | 26.6655 | 34.9432 | 26.6585 | 26.6649 | 2.6535 | 40.3887 | 27.6333 | -2.831 | -2.814
1022.7753 | 26.6547 | 26.6611 | 34.9465 | 26.6541 | 26.6605 | 2.6531 | 40.381 | 27.6667 | -2.831 | -2.814
1022.7786 | 26.6509 | 26.6573 | 34.9494 | 26.6503 | 26.6567 | 2.6533 | 40.3826 | 27.7 | -2.831 | -2.814
1022.7829 | 26.6489 | 26.6553 | 34.9506 | 26.6484 | 26.6548 | 2.6537 | 40.3873 | 27.7333 | -2.204 | -2.19
1022.7833 | 26.6465 | 26.6529 | 34.9537 | 26.6459 | 26.6523 | 2.6536 | 40.3846 | 27.7667 | -2.831 | -2.814
1022.7848 | 26.644 | 26.6504 | 34.9546 | 26.6434 | 26.6498 | 2.6538 | 40.3857 | 27.8 | -2.831 | -2.814
1022.7859 | 26.6428 | 26.6492 | 34.9556 | 26.6421 | 26.6485 | 2.6538 | 40.3862 | 27.8333 | -2.831 | -2.814
1022.7814 | 26.6478 | 26.6542 | 34.9517 | 26.6471 | 26.6535 | 2.6535 | 40.384 | 27.8667 | -2.831 | -2.814
1022.7803 | 26.6491 | 26.6554 | 34.9508 | 26.6484 | 26.6548 | 2.6534 | 40.3835 | 27.9 | -2.831 | -2.814
1022.7855 | 26.644 | 26.6504 | 34.9556 | 26.6434 | 26.6498 | 2.6537 | 40.3857 | 27.9333 | -2.831 | -2.814
1022.7907 | 26.639 | 26.6454 | 34.9603 | 26.6383 | 26.6447 | 2.654 | 40.3879 | 27.9667 | -2.831 | -2.814
1022.7898 | 26.6409 | 26.6473 | 34.9599 | 26.6402 | 26.6466 | 2.6539 | 40.3871 | 28 | -2.831 | -2.814
1022.7796 | 26.6559 | 26.6623 | 34.9492 | 26.6553 | 26.6617 | 2.6532 | 40.3842 | 28.0333 | -2.204 | -2.19
1022.7714 | 26.6621 | 26.6685 | 34.9445 | 26.6614 | 26.6678 | 2.6519 | 40.3681 | 28.0667 | -2.831 | -2.814
1022.7602 | 26.6742 | 26.6806 | 34.9346 | 26.6736 | 26.68 | 2.6518 | 40.3724 | 28.1 | -2.831 | -2.814
1022.765 | 26.6705 | 26.6769 | 34.9394 | 26.6698 | 26.6762 | 2.6521 | 40.374 | 28.1333 | -2.831 | -2.814
1022.7683 | 26.6667 | 26.6731 | 34.9423 | 26.6661 | 26.6725 | 2.6523 | 40.3757 | 28.1667 | -2.831 | -2.814
1022.7702 | 26.6654 | 26.6718 | 34.9442 | 26.6648 | 26.6712 | 2.6524 | 40.3762 | 28.2 | -2.831 | -2.814
1022.7703 | 26.6661 | 26.6725 | 34.9447 | 26.6654 | 26.6718 | 2.6517 | 40.3663 | 28.2333 | -2.831 | -2.814
1022.7705 | 26.6667 | 26.6731 | 34.9452 | 26.666 | 26.6724 | 2.6522 | 40.3757 | 28.2667 | -2.831 | -2.814
1022.7748 | 26.661 | 26.6674 | 34.9485 | 26.6604 | 26.6668 | 2.6526 | 40.3782 | 28.3 | -2.831 | -2.814
1022.777 | 26.6585 | 26.6649 | 34.9504 | 26.6579 | 26.6643 | 2.6521 | 40.3696 | 28.3333 | -2.831 | -2.814
1022.7793 | 26.656 | 26.6624 | 34.9523 | 26.6553 | 26.6617 | 2.6523 | 40.3707 | 28.3667 | -2.831 | -2.814
1022.7863 | 26.6497 | 26.6561 | 34.959 | 26.649 | 26.6554 | 2.6526 | 40.3735 | 28.4 | -2.831 | -2.814
1022.7895 | 26.6453 | 26.6517 | 34.9614 | 26.6446 | 26.651 | 2.6529 | 40.3755 | 28.4333 | -2.831 | -2.814
1022.7923 | 26.6421 | 26.6485 | 34.9637 | 26.6415 | 26.6479 | 2.6531 | 40.3768 | 28.4667 | -2.831 | -2.814
1022.7917 | 26.6428 | 26.6492 | 34.9633 | 26.6421 | 26.6485 | 2.6531 | 40.3766 | 28.5 | -2.831 | -2.814
1022.7889 | 26.6484 | 26.6548 | 34.9619 | 26.6478 | 26.6542 | 2.6527 | 40.3741 | 28.5333 | -2.831 | -2.814
1022.7915 | 26.6447 | 26.6511 | 34.9638 | 26.644 | 26.6504 | 2.6529 | 40.3757 | 28.5667 | -2.831 | -2.814
1022.7948 | 26.6409 | 26.6473 | 34.9666 | 26.6402 | 26.6466 | 2.6532 | 40.3774 | 28.6 | -2.831 | -2.814
1022.7965 | 26.6426 | 26.649 | 34.966 | 26.6421 | 26.6485 | 2.6533 | 40.3804 | 28.6333 | -2.204 | -2.19
1022.7978 | 26.6384 | 26.6448 | 34.9695 | 26.6377 | 26.6441 | 2.6533 | 40.3785 | 28.6667 | -2.831 | -2.814
1022.8045 | 26.6308 | 26.6372 | 34.9752 | 26.6301 | 26.6365 | 2.6538 | 40.3818 | 28.7 | -2.831 | -2.814
1022.81 | 26.6281 | 26.6345 | 34.9779 | 26.6276 | 26.634 | 2.6542 | 40.3867 | 28.7333 | -2.204 | -2.19
1022.8054 | 26.6325 | 26.6389 | 34.9736 | 26.632 | 26.6384 | 2.6539 | 40.3848 | 28.7667 | -2.204 | -2.19
1022.7996 | 26.6407 | 26.6471 | 34.9693 | 26.6402 | 26.6466 | 2.6528 | 40.3715 | 28.8 | -2.204 | -2.19
1022.798 | 26.639 | 26.6454 | 34.97 | 26.6383 | 26.6447 | 2.6526 | 40.3685 | 28.8333 | -2.831 | -2.814
1022.8076 | 26.6314 | 26.6378 | 34.9796 | 26.6308 | 26.6372 | 2.6537 | 40.3815 | 28.8667 | -2.831 | -2.814
1022.8148 | 26.6232 | 26.6296 | 34.9858 | 26.6226 | 26.629 | 2.6542 | 40.3852 | 28.9 | -2.831 | -2.814
1022.8228 | 26.615 | 26.6214 | 34.9929 | 26.6144 | 26.6208 | 2.654 | 40.3791 | 28.9333 | -2.831 | -2.814
1022.8307 | 26.6062 | 26.6126 | 34.9996 | 26.6056 | 26.612 | 2.6546 | 40.383 | 28.9667 | -2.831 | -2.814
1022.843 | 26.5923 | 26.5987 | 35.0101 | 26.5917 | 26.5981 | 2.6487 | 40.2868 | 29 | -2.831 | -2.814
1022.849 | 26.5848 | 26.5912 | 35.0149 | 26.5841 | 26.5905 | 2.6593 | 40.4435 | 29.0333 | -2.831 | -2.814
1022.8578 | 26.5783 | 26.5847 | 35.0204 | 26.5778 | 26.5842 | 2.6566 | 40.399 | 29.0667 | -2.204 | -2.19
1022.8592 | 26.5741 | 26.5805 | 35.024 | 26.5734 | 26.5798 | 2.6498 | 40.2948 | 29.1 | -2.831 | -2.814
1022.8581 | 26.5753 | 26.5817 | 35.023 | 26.5747 | 26.5811 | 2.6531 | 40.3454 | 29.1333 | -2.831 | -2.814
1022.8592 | 26.5741 | 26.5805 | 35.024 | 26.5734 | 26.5798 | 2.6599 | 40.4483 | 29.1667 | -2.831 | -2.814
1022.8665 | 26.5659 | 26.5723 | 35.0302 | 26.5652 | 26.5716 | 2.6571 | 40.4007 | 29.2 | -2.831 | -2.814
1022.8706 | 26.5621 | 26.5685 | 35.034 | 26.5615 | 26.5678 | 2.6573 | 40.4024 | 29.2333 | -2.831 | -2.814
1022.8762 | 26.5558 | 26.5622 | 35.0388 | 26.5551 | 26.5615 | 2.6577 | 40.4051 | 29.2667 | -2.831 | -2.814
1022.8892 | 26.5455 | 26.5519 | 35.0482 | 26.5451 | 26.5514 | 2.6518 | 40.3111 | 29.3 | -2.204 | -2.19
1022.8909 | 26.54 | 26.5464 | 35.0518 | 26.5394 | 26.5457 | 2.6547 | 40.3513 | 29.3333 | -2.831 | -2.814
1022.8924 | 26.54 | 26.5464 | 35.0537 | 26.5394 | 26.5457 | 2.662 | 40.4633 | 29.3667 | -2.831 | -2.814
1022.8922 | 26.5394 | 26.5457 | 35.0532 | 26.5387 | 26.5451 | 2.6513 | 40.3004 | 29.4 | -2.831 | -2.814
1022.89 | 26.5419 | 26.5483 | 35.0513 | 26.5413 | 26.5476 | 2.6551 | 40.3601 | 29.4333 | -2.831 | -2.814
1022.8897 | 26.5438 | 26.5502 | 35.0518 | 26.5432 | 26.5495 | 2.6611 | 40.4519 | 29.4667 | -2.831 | -2.814
1022.8918 | 26.5407 | 26.547 | 35.0532 | 26.54 | 26.5464 | 2.6579 | 40.4021 | 29.5 | -2.831 | -2.814
1022.8918 | 26.5407 | 26.547 | 35.0532 | 26.54 | 26.5464 | 2.6512 | 40.2998 | 29.5333 | -2.831 | -2.814
1022.8884 | 26.5444 | 26.5508 | 35.0503 | 26.5438 | 26.5502 | 2.6543 | 40.3493 | 29.5667 | -2.831 | -2.814
1022.8879 | 26.5451 | 26.5514 | 35.0499 | 26.5444 | 26.5508 | 2.661 | 40.4513 | 29.6 | -2.831 | -2.814
1022.8918 | 26.5406 | 26.547 | 35.0532 | 26.54 | 26.5464 | 2.6512 | 40.2998 | 29.6333 | -2.831 | -2.814
1022.8901 | 26.5425 | 26.5489 | 35.0518 | 26.5419 | 26.5483 | 2.6612 | 40.4525 | 29.6667 | -2.831 | -2.814
1022.8929 | 26.543 | 26.5494 | 35.0521 | 26.5425 | 26.5489 | 2.658 | 40.4048 | 29.7 | -2.204 | -2.19
1022.8946 | 26.5375 | 26.5438 | 35.0556 | 26.5368 | 26.5432 | 2.6581 | 40.4035 | 29.7333 | -2.831 | -2.814
1022.9028 | 26.531 | 26.5374 | 35.0602 | 26.5305 | 26.5369 | 2.6521 | 40.3078 | 29.7667 | -2.204 | -2.19
1022.9043 | 26.5274 | 26.5338 | 35.0642 | 26.5268 | 26.5331 | 2.6554 | 40.3568 | 29.8 | -2.831 | -2.814
1022.9058 | 26.5249 | 26.5312 | 35.0652 | 26.5242 | 26.5306 | 2.6555 | 40.3579 | 29.8333 | -2.831 | -2.814
1022.9045 | 26.528 | 26.5344 | 35.0647 | 26.5274 | 26.5338 | 2.6553 | 40.3565 | 29.8667 | -2.831 | -2.814
1022.9038 | 26.528 | 26.5344 | 35.0638 | 26.5274 | 26.5338 | 2.6553 | 40.3565 | 29.9 | -2.831 | -2.814
1022.903 | 26.5306 | 26.5369 | 35.0638 | 26.5299 | 26.5363 | 2.6612 | 40.4481 | 29.9333 | -2.831 | -2.814
1022.901 | 26.5312 | 26.5375 | 35.0614 | 26.5305 | 26.5369 | 2.6511 | 40.2944 | 29.9667 | -2.831 | -2.814
1022.9045 | 26.528 | 26.5344 | 35.0647 | 26.5274 | 26.5338 | 2.6547 | 40.3469 | 30 | -2.831 | -2.814
1022.9047 | 26.5287 | 26.535 | 35.0652 | 26.528 | 26.5344 | 2.6546 | 40.3466 | 30.0333 | -2.831 | -2.814
1022.9011 | 26.5318 | 26.5382 | 35.0619 | 26.5312 | 26.5375 | 2.6545 | 40.3452 | 30.0667 | -2.831 | -2.814
1022.8992 | 26.5356 | 26.5419 | 35.0609 | 26.535 | 26.5413 | 2.6609 | 40.4458 | 30.1 | -2.831 | -2.814
1022.8985 | 26.5356 | 26.5419 | 35.06 | 26.535 | 26.5413 | 2.6509 | 40.2924 | 30.1333 | -2.831 | -2.814
1022.9019 | 26.5318 | 26.5382 | 35.0628 | 26.5312 | 26.5375 | 2.6612 | 40.4475 | 30.1667 | -2.831 | -2.814
1022.9058 | 26.5274 | 26.5338 | 35.0662 | 26.5267 | 26.5331 | 2.6513 | 40.296 | 30.2 | -2.831 | -2.814
1022.9095 | 26.5224 | 26.5287 | 35.0691 | 26.5217 | 26.5281 | 2.6551 | 40.3494 | 30.2333 | -2.831 | -2.814
1022.9138 | 26.5192 | 26.5256 | 35.0734 | 26.5185 | 26.5249 | 2.6552 | 40.3508 | 30.2667 | -2.831 | -2.814
1022.9179 | 26.5165 | 26.5229 | 35.0741 | 26.516 | 26.5224 | 2.6556 | 40.3557 | 30.3 | -2.204 | -2.19
1022.919 | 26.5153 | 26.5216 | 35.0751 | 26.5148 | 26.5211 | 2.6557 | 40.3562 | 30.3333 | -2.204 | -2.19
1022.9192 | 26.5122 | 26.5186 | 35.0777 | 26.5116 | 26.518 | 2.655 | 40.3441 | 30.3667 | -2.831 | -2.814
1022.9255 | 26.5096 | 26.5159 | 35.0814 | 26.5091 | 26.5154 | 2.656 | 40.3587 | 30.4 | -2.204 | -2.19
1022.9252 | 26.5072 | 26.5136 | 35.0835 | 26.5066 | 26.5129 | 2.6559 | 40.356 | 30.4333 | -2.831 | -2.814
1022.9273 | 26.504 | 26.5104 | 35.0849 | 26.5034 | 26.5098 | 2.6561 | 40.3574 | 30.4667 | -2.831 | -2.814
1022.9301 | 26.5009 | 26.5072 | 35.0873 | 26.5002 | 26.5066 | 2.6557 | 40.3491 | 30.5 | -2.831 | -2.814
1022.934 | 26.4965 | 26.5028 | 35.0907 | 26.4958 | 26.5022 | 2.656 | 40.3511 | 30.5333 | -2.831 | -2.814
1022.9346 | 26.4958 | 26.5022 | 35.0912 | 26.4952 | 26.5016 | 2.656 | 40.3514 | 30.5667 | -2.831 | -2.814
1022.939 | 26.4944 | 26.5008 | 35.0929 | 26.4939 | 26.5003 | 2.6563 | 40.3557 | 30.6 | -2.204 | -2.19
1022.9364 | 26.4946 | 26.5009 | 35.0931 | 26.4939 | 26.5003 | 2.6561 | 40.3519 | 30.6333 | -2.831 | -2.814
1022.9395 | 26.4938 | 26.5001 | 35.0934 | 26.4933 | 26.4997 | 2.6564 | 40.356 | 30.6667 | -2.204 | -2.19
1022.9312 | 26.4996 | 26.506 | 35.0883 | 26.499 | 26.5053 | 2.6558 | 40.3497 | 30.7 | -2.831 | -2.814
1022.9289 | 26.5021 | 26.5085 | 35.0864 | 26.5015 | 26.5079 | 2.6556 | 40.3486 | 30.7333 | -2.831 | -2.814
1022.9274 | 26.5047 | 26.5111 | 35.0854 | 26.504 | 26.5104 | 2.6555 | 40.3475 | 30.7667 | -2.831 | -2.814
1022.9256 | 26.5059 | 26.5123 | 35.0835 | 26.5053 | 26.5117 | 2.6554 | 40.3469 | 30.8 | -2.831 | -2.814
1022.9256 | 26.5059 | 26.5123 | 35.0835 | 26.5053 | 26.5117 | 2.6554 | 40.3469 | 30.8333 | -2.831 | -2.814
1022.9228 | 26.5091 | 26.5155 | 35.0811 | 26.5084 | 26.5148 | 2.6552 | 40.3455 | 30.8667 | -2.831 | -2.814
1022.9233 | 26.5084 | 26.5148 | 35.0816 | 26.5078 | 26.5142 | 2.6485 | 40.2435 | 30.9 | -2.831 | -2.814
1022.9205 | 26.5116 | 26.518 | 35.0792 | 26.511 | 26.5173 | 2.6578 | 40.3859 | 30.9333 | -2.831 | -2.814
1022.9129 | 26.5211 | 26.5274 | 35.0729 | 26.5204 | 26.5268 | 2.6538 | 40.3306 | 30.9667 | -2.831 | -2.814
1022.9072 | 26.5274 | 26.5337 | 35.0681 | 26.5267 | 26.5331 | 2.6534 | 40.3278 | 31 | -2.831 | -2.814
1022.8992 | 26.5356 | 26.5419 | 35.0609 | 26.5349 | 26.5413 | 2.6536 | 40.3339 | 31.0333 | -2.831 | -2.814
1022.8951 | 26.5419 | 26.5482 | 35.0581 | 26.5412 | 26.5476 | 2.6525 | 40.3215 | 31.0667 | -2.831 | -2.814
1022.8935 | 26.5455 | 26.5519 | 35.054 | 26.545 | 26.5514 | 2.6525 | 40.3236 | 31.1 | -2.204 | -2.19
1022.8915 | 26.5476 | 26.5539 | 35.0557 | 26.5469 | 26.5533 | 2.6521 | 40.319 | 31.1333 | -2.831 | -2.814
1022.89 | 26.5476 | 26.5539 | 35.0538 | 26.5469 | 26.5533 | 2.6454 | 40.2168 | 31.1667 | -2.831 | -2.814
1022.8872 | 26.5507 | 26.5571 | 35.0514 | 26.5501 | 26.5564 | 2.6486 | 40.2665 | 31.2 | -2.831 | -2.814
1022.8857 | 26.5532 | 26.5596 | 35.0504 | 26.5526 | 26.559 | 2.6552 | 40.3676 | 31.2333 | -2.831 | -2.814
1022.8839 | 26.5545 | 26.5609 | 35.0485 | 26.5538 | 26.5602 | 2.6517 | 40.3159 | 31.2667 | -2.831 | -2.814
1022.8794 | 26.5595 | 26.5659 | 35.0447 | 26.5589 | 26.5653 | 2.6514 | 40.3137 | 31.3 | -2.831 | -2.814
1022.8772 | 26.562 | 26.5684 | 35.0427 | 26.5614 | 26.5678 | 2.6513 | 40.3126 | 31.3333 | -2.831 | -2.814
1022.8794 | 26.5595 | 26.5659 | 35.0447 | 26.5589 | 26.5653 | 2.6447 | 40.2115 | 31.3667 | -2.831 | -2.814
1022.8808 | 26.5632 | 26.5696 | 35.0445 | 26.5627 | 26.569 | 2.6547 | 40.367 | 31.4 | -2.204 | -2.19
1022.8805 | 26.5608 | 26.5672 | 35.0466 | 26.5602 | 26.5665 | 2.6513 | 40.3132 | 31.4333 | -2.831 | -2.814
1022.8851 | 26.5575 | 26.5639 | 35.0478 | 26.557 | 26.5634 | 2.6518 | 40.3184 | 31.4667 | -2.204 | -2.19
1022.8869 | 26.5562 | 26.5626 | 35.0498 | 26.5557 | 26.5621 | 2.6518 | 40.3189 | 31.5 | -2.204 | -2.19
1022.8872 | 26.5532 | 26.5596 | 35.0523 | 26.5526 | 26.559 | 2.6518 | 40.3165 | 31.5333 | -2.831 | -2.814
1022.8831 | 26.557 | 26.5634 | 35.0485 | 26.5564 | 26.5627 | 2.6448 | 40.2126 | 31.5667 | -2.831 | -2.814
1022.8769 | 26.5639 | 26.5703 | 35.0432 | 26.5633 | 26.5697 | 2.6538 | 40.3532 | 31.6 | -2.831 | -2.814
1022.8741 | 26.5696 | 26.576 | 35.0418 | 26.569 | 26.5754 | 2.644 | 40.2071 | 31.6333 | -2.831 | -2.814
1022.875 | 26.5702 | 26.5766 | 35.0433 | 26.5696 | 26.576 | 2.654 | 40.3601 | 31.6667 | -2.831 | -2.814
1022.8743 | 26.5677 | 26.5741 | 35.0413 | 26.5671 | 26.5735 | 2.6502 | 40.3005 | 31.7 | -2.831 | -2.814
1022.8794 | 26.5663 | 26.5727 | 35.044 | 26.5658 | 26.5722 | 2.6512 | 40.3145 | 31.7333 | -2.204 | -2.19
1022.8787 | 26.5652 | 26.5716 | 35.0461 | 26.5646 | 26.5709 | 2.6436 | 40.1994 | 31.7667 | -2.831 | -2.814
1022.8792 | 26.5682 | 26.5746 | 35.0445 | 26.5677 | 26.5741 | 2.647 | 40.2529 | 31.8 | -2.204 | -2.19
1022.8736 | 26.5734 | 26.5798 | 35.0428 | 26.5728 | 26.5791 | 2.6532 | 40.3491 | 31.8333 | -2.831 | -2.814
1022.8699 | 26.5759 | 26.5823 | 35.039 | 26.5753 | 26.5817 | 2.6497 | 40.2969 | 31.8667 | -2.831 | -2.814
1022.873 | 26.5751 | 26.5815 | 35.0393 | 26.5746 | 26.581 | 2.6506 | 40.3106 | 31.9 | -2.204 | -2.19
1022.8738 | 26.5715 | 26.5779 | 35.0423 | 26.5709 | 26.5772 | 2.6432 | 40.1966 | 31.9333 | -2.831 | -2.814
1022.8727 | 26.5727 | 26.5791 | 35.0414 | 26.5721 | 26.5785 | 2.6532 | 40.3494 | 31.9667 | -2.831 | -2.814
1022.8591 | 26.5872 | 26.5936 | 35.0294 | 26.5866 | 26.593 | 2.6423 | 40.1897 | 32 | -2.831 | -2.814
1022.8429 | 26.6055 | 26.6119 | 35.0155 | 26.6049 | 26.6113 | 2.6512 | 40.3349 | 32.0333 | -2.831 | -2.814
1022.8423 | 26.607 | 26.6134 | 35.0154 | 26.6064 | 26.6127 | 2.641 | 40.1811 | 32.0667 | -2.831 | -2.814
1022.8412 | 26.6099 | 26.6163 | 35.0151 | 26.6093 | 26.6157 | 2.6509 | 40.333 | 32.1 | -2.831 | -2.814
1022.8364 | 26.6137 | 26.6201 | 35.0103 | 26.6131 | 26.6195 | 2.6406 | 40.1782 | 32.1333 | -2.831 | -2.814
1022.836 | 26.615 | 26.6214 | 35.0103 | 26.6143 | 26.6207 | 2.6439 | 40.2287 | 32.1667 | -2.831 | -2.814
1022.8348 | 26.6162 | 26.6226 | 35.0093 | 26.6156 | 26.622 | 2.6438 | 40.2281 | 32.2 | -2.831 | -2.814
1022.8268 | 26.6244 | 26.6308 | 35.0022 | 26.6238 | 26.6302 | 2.6433 | 40.2245 | 32.2333 | -2.831 | -2.814
1022.8229 | 26.6288 | 26.6352 | 34.9988 | 26.6282 | 26.6346 | 2.6491 | 40.315 | 32.2667 | -2.831 | -2.814
1022.8266 | 26.6274 | 26.6338 | 34.9996 | 26.6269 | 26.6333 | 2.6394 | 40.1663 | 32.3 | -2.204 | -2.19
1022.8256 | 26.6251 | 26.6315 | 35.0007 | 26.6244 | 26.6308 | 2.6427 | 40.2146 | 32.3333 | -2.831 | -2.814
1022.827 | 26.6251 | 26.6315 | 35.0027 | 26.6244 | 26.6308 | 2.6433 | 40.2243 | 32.3667 | -2.831 | -2.814
1022.8253 | 26.6295 | 26.6359 | 35.0022 | 26.6288 | 26.6352 | 2.649 | 40.3148 | 32.4 | -2.831 | -2.814
1022.8235 | 26.6282 | 26.6346 | 34.9993 | 26.6276 | 26.634 | 2.6391 | 40.1622 | 32.4333 | -2.831 | -2.814
1022.8257 | 26.6257 | 26.6321 | 35.0012 | 26.6251 | 26.6314 | 2.6432 | 40.224 | 32.4667 | -2.831 | -2.814
1022.8311 | 26.6213 | 26.6277 | 35.0065 | 26.6206 | 26.627 | 2.6429 | 40.2163 | 32.5 | -2.831 | -2.814
1022.8367 | 26.615 | 26.6214 | 35.0113 | 26.6143 | 26.6207 | 2.6432 | 40.219 | 32.5333 | -2.831 | -2.814
1022.8408 | 26.6112 | 26.6176 | 35.0151 | 26.6106 | 26.617 | 2.6435 | 40.2207 | 32.5667 | -2.831 | -2.814
1022.8452 | 26.6087 | 26.6151 | 35.0199 | 26.608 | 26.6144 | 2.6436 | 40.2218 | 32.6 | -2.831 | -2.814
1022.8445 | 26.6062 | 26.6126 | 35.018 | 26.6055 | 26.6119 | 2.6438 | 40.2229 | 32.6333 | -2.831 | -2.814
1022.8492 | 26.6017 | 26.6081 | 35.0223 | 26.6011 | 26.6075 | 2.644 | 40.2248 | 32.6667 | -2.831 | -2.814
1022.8508 | 26.5999 | 26.6063 | 35.0237 | 26.5992 | 26.6056 | 2.6442 | 40.2257 | 32.7 | -2.831 | -2.814
1022.8516 | 26.5999 | 26.6063 | 35.0247 | 26.5992 | 26.6056 | 2.6441 | 40.2257 | 32.7333 | -2.831 | -2.814
1022.8465 | 26.6055 | 26.6119 | 35.0204 | 26.6049 | 26.6113 | 2.6438 | 40.2232 | 32.7667 | -2.831 | -2.814
1022.8426 | 26.6099 | 26.6163 | 35.017 | 26.6093 | 26.6157 | 2.6435 | 40.2212 | 32.8 | -2.831 | -2.814
1022.8407 | 26.6148 | 26.6212 | 35.013 | 26.6143 | 26.6207 | 2.6428 | 40.2132 | 32.8333 | -2.204 | -2.19
1022.8341 | 26.6188 | 26.6252 | 35.0094 | 26.6181 | 26.6245 | 2.643 | 40.2174 | 32.8667 | -2.831 | -2.814
1022.8305 | 26.6244 | 26.6308 | 35.007 | 26.6238 | 26.6302 | 2.6426 | 40.2149 | 32.9 | -2.831 | -2.814
1022.8266 | 26.6288 | 26.6352 | 35.0037 | 26.6282 | 26.6346 | 2.6423 | 40.213 | 32.9333 | -2.831 | -2.814
1022.8234 | 26.6307 | 26.6371 | 35.0003 | 26.6301 | 26.6365 | 2.6416 | 40.2025 | 32.9667 | -2.831 | -2.814
1022.8225 | 26.6326 | 26.639 | 34.9998 | 26.632 | 26.6384 | 2.6421 | 40.2113 | 33 | -2.831 | -2.814
1022.818 | 26.6377 | 26.6441 | 34.996 | 26.637 | 26.6434 | 2.6412 | 40.1995 | 33.0333 | -2.831 | -2.814
1022.8219 | 26.6333 | 26.6397 | 34.9994 | 26.6326 | 26.639 | 2.6415 | 40.2014 | 33.0667 | -2.831 | -2.814
1022.8273 | 26.63 | 26.6364 | 35.0016 | 26.6295 | 26.6359 | 2.6419 | 40.2066 | 33.1 | -2.204 | -2.19
1022.8221 | 26.6339 | 26.6403 | 34.9999 | 26.6332 | 26.6396 | 2.6414 | 40.2011 | 33.1333 | -2.831 | -2.814
1022.815 | 26.6427 | 26.6491 | 34.9941 | 26.6421 | 26.6485 | 2.6408 | 40.1973 | 33.1667 | -2.831 | -2.814
1022.8137 | 26.6433 | 26.6497 | 34.9927 | 26.6427 | 26.6491 | 2.6408 | 40.197 | 33.2 | -2.831 | -2.814
1022.8178 | 26.6396 | 26.646 | 34.9965 | 26.6389 | 26.6453 | 2.641 | 40.1987 | 33.2333 | -2.831 | -2.814
1022.8195 | 26.6377 | 26.6441 | 34.998 | 26.637 | 26.6434 | 2.6412 | 40.1995 | 33.2667 | -2.831 | -2.814
1022.8228 | 26.6364 | 26.6428 | 35.0018 | 26.6358 | 26.6422 | 2.6412 | 40.2 | 33.3 | -2.831 | -2.814
1022.8202 | 26.6377 | 26.6441 | 34.9989 | 26.637 | 26.6434 | 2.6411 | 40.1995 | 33.3333 | -2.831 | -2.814
1022.8196 | 26.6408 | 26.6472 | 34.9994 | 26.6402 | 26.6466 | 2.6409 | 40.1981 | 33.3667 | -2.831 | -2.814
1022.8214 | 26.6396 | 26.646 | 35.0013 | 26.6389 | 26.6453 | 2.641 | 40.1987 | 33.4 | -2.831 | -2.814
1022.821 | 26.6408 | 26.6472 | 35.0014 | 26.6402 | 26.6466 | 2.6409 | 40.1981 | 33.4333 | -2.831 | -2.814
1022.8238 | 26.6377 | 26.6441 | 35.0037 | 26.637 | 26.6434 | 2.6411 | 40.1995 | 33.4667 | -2.831 | -2.814
1022.8277 | 26.6369 | 26.6433 | 35.005 | 26.6364 | 26.6428 | 2.6407 | 40.1939 | 33.5 | -2.204 | -2.19
1022.8262 | 26.6358 | 26.6422 | 35.0061 | 26.6351 | 26.6415 | 2.6412 | 40.2003 | 33.5333 | -2.831 | -2.814
1022.8257 | 26.6364 | 26.6428 | 35.0057 | 26.6358 | 26.6422 | 2.6405 | 40.1904 | 33.5667 | -2.831 | -2.814
1022.826 | 26.6377 | 26.6441 | 35.0066 | 26.637 | 26.6434 | 2.6404 | 40.1899 | 33.6 | -2.831 | -2.814
1022.8293 | 26.6389 | 26.6453 | 35.0115 | 26.6383 | 26.6447 | 2.6402 | 40.1893 | 33.6333 | -2.831 | -2.814
1022.8258 | 26.6396 | 26.646 | 35.0071 | 26.6389 | 26.6453 | 2.6402 | 40.189 | 33.6667 | -2.831 | -2.814
1022.8275 | 26.6352 | 26.6416 | 35.0076 | 26.6345 | 26.6409 | 2.6406 | 40.191 | 33.7 | -2.831 | -2.814
1022.8314 | 26.6307 | 26.6371 | 35.0109 | 26.6301 | 26.6365 | 2.6408 | 40.1929 | 33.7333 | -2.831 | -2.814
1022.8375 | 26.6263 | 26.6327 | 35.0172 | 26.6257 | 26.6321 | 2.6411 | 40.1948 | 33.7667 | -2.831 | -2.814
1022.8452 | 26.6226 | 26.629 | 35.0258 | 26.6219 | 26.6283 | 2.6412 | 40.1965 | 33.8 | -2.831 | -2.814
1022.8413 | 26.6213 | 26.6277 | 35.02 | 26.6207 | 26.627 | 2.6414 | 40.197 | 33.8333 | -2.831 | -2.814
1022.8466 | 26.6205 | 26.6269 | 35.0232 | 26.62 | 26.6264 | 2.6416 | 40.2011 | 33.8667 | -2.204 | -2.19
1022.8472 | 26.6162 | 26.6226 | 35.0258 | 26.6156 | 26.622 | 2.6417 | 40.1992 | 33.9 | -2.831 | -2.814
1022.8542 | 26.6125 | 26.6189 | 35.0335 | 26.6118 | 26.6182 | 2.6351 | 40.0988 | 33.9333 | -2.831 | -2.814
1022.8569 | 26.6118 | 26.6182 | 35.0368 | 26.6112 | 26.6176 | 2.6452 | 40.2522 | 33.9667 | -2.831 | -2.814
1022.8637 | 26.6029 | 26.6093 | 35.0385 | 26.6024 | 26.6088 | 2.6427 | 40.2088 | 34 | -2.204 | -2.19
1022.8656 | 26.598 | 26.6044 | 35.0425 | 26.5973 | 26.6037 | 2.6427 | 40.2072 | 34.0333 | -2.831 | -2.814
1022.8726 | 26.5942 | 26.6006 | 35.0502 | 26.5936 | 26.5999 | 2.6429 | 40.2089 | 34.0667 | -2.831 | -2.814
1022.8699 | 26.5948 | 26.6012 | 35.0468 | 26.5942 | 26.6006 | 2.6429 | 40.2086 | 34.1 | -2.831 | -2.814
1022.8688 | 26.5961 | 26.6025 | 35.0459 | 26.5955 | 26.6018 | 2.6422 | 40.1984 | 34.1333 | -2.831 | -2.814
1022.871 | 26.5936 | 26.6 | 35.0478 | 26.5929 | 26.5993 | 2.643 | 40.2092 | 34.1667 | -2.831 | -2.814
1022.8721 | 26.5923 | 26.5987 | 35.0488 | 26.5917 | 26.5981 | 2.6424 | 40.2001 | 34.2 | -2.831 | -2.814
1022.8736 | 26.5898 | 26.5962 | 35.0497 | 26.5892 | 26.5955 | 2.6426 | 40.2012 | 34.2333 | -2.831 | -2.814
1022.8753 | 26.5879 | 26.5943 | 35.0511 | 26.5873 | 26.5936 | 2.6427 | 40.202 | 34.2667 | -2.831 | -2.814
1022.8768 | 26.5854 | 26.5918 | 35.0521 | 26.5847 | 26.5911 | 2.6429 | 40.2031 | 34.3 | -2.831 | -2.814
1022.8749 | 26.5892 | 26.5956 | 35.0512 | 26.5885 | 26.5949 | 2.6426 | 40.2015 | 34.3333 | -2.831 | -2.814
1022.8736 | 26.5923 | 26.5987 | 35.0507 | 26.5917 | 26.5981 | 2.6424 | 40.2001 | 34.3667 | -2.831 | -2.814
1022.8734 | 26.5917 | 26.5981 | 35.0502 | 26.591 | 26.5974 | 2.6425 | 40.2004 | 34.4 | -2.831 | -2.814
1022.8749 | 26.5903 | 26.5967 | 35.0481 | 26.5898 | 26.5962 | 2.6428 | 40.2047 | 34.4333 | -2.204 | -2.19
1022.8731 | 26.5904 | 26.5968 | 35.0492 | 26.5898 | 26.5962 | 2.6426 | 40.2009 | 34.4667 | -2.831 | -2.814
1022.8738 | 26.5904 | 26.5968 | 35.0502 | 26.5898 | 26.5962 | 2.6425 | 40.2009 | 34.5 | -2.831 | -2.814
1022.8699 | 26.5948 | 26.6012 | 35.0469 | 26.5942 | 26.6006 | 2.6423 | 40.199 | 34.5333 | -2.831 | -2.814
1022.8598 | 26.6062 | 26.6126 | 35.0382 | 26.6055 | 26.6119 | 2.6416 | 40.194 | 34.5667 | -2.831 | -2.814
1022.8581 | 26.6081 | 26.6145 | 35.0368 | 26.6074 | 26.6138 | 2.6415 | 40.1932 | 34.6 | -2.831 | -2.814
1022.8587 | 26.6074 | 26.6138 | 35.0373 | 26.6068 | 26.6132 | 2.6415 | 40.1935 | 34.6333 | -2.831 | -2.814
1022.862 | 26.6048 | 26.6112 | 35.0371 | 26.6043 | 26.6107 | 2.6419 | 40.1983 | 34.6667 | -2.204 | -2.19
1022.868 | 26.5997 | 26.6061 | 35.0428 | 26.5992 | 26.6056 | 2.6422 | 40.2006 | 34.7 | -2.204 | -2.19
1022.8677 | 26.6016 | 26.608 | 35.0433 | 26.6011 | 26.6075 | 2.6354 | 40.0977 | 34.7333 | -2.204 | -2.19
1022.8659 | 26.6043 | 26.6107 | 35.0455 | 26.6036 | 26.61 | 2.6383 | 40.1438 | 34.7667 | -2.831 | -2.814
1022.859 | 26.6087 | 26.6151 | 35.0383 | 26.6081 | 26.6144 | 2.6374 | 40.1323 | 34.8 | -2.831 | -2.814
1022.8621 | 26.6079 | 26.6143 | 35.0386 | 26.6074 | 26.6138 | 2.6444 | 40.2384 | 34.8333 | -2.204 | -2.19
1022.854 | 26.6144 | 26.6208 | 35.034 | 26.6137 | 26.6201 | 2.6404 | 40.1808 | 34.8667 | -2.831 | -2.814
1022.8501 | 26.6188 | 26.6252 | 35.0306 | 26.6181 | 26.6245 | 2.6408 | 40.1885 | 34.9 | -2.831 | -2.814
1022.8532 | 26.618 | 26.6244 | 35.0309 | 26.6175 | 26.6239 | 2.6337 | 40.0809 | 34.9333 | -2.204 | -2.19
1022.8519 | 26.6175 | 26.6239 | 35.0325 | 26.6169 | 26.6233 | 2.6369 | 40.1284 | 34.9667 | -2.831 | -2.814
1022.8511 | 26.6211 | 26.6275 | 35.0295 | 26.6207 | 26.6271 | 2.6436 | 40.2326 | 35 | -2.204 | -2.19
1022.8445 | 26.6251 | 26.6315 | 35.0259 | 26.6244 | 26.6308 | 2.6331 | 40.0741 | 35.0333 | -2.831 | -2.814
1022.8409 | 26.6308 | 26.6372 | 35.0235 | 26.6301 | 26.6365 | 2.6427 | 40.2246 | 35.0667 | -2.831 | -2.814
1022.8375 | 26.6345 | 26.6409 | 35.0206 | 26.6339 | 26.6403 | 2.6324 | 40.07 | 35.1 | -2.831 | -2.814
1022.8359 | 26.6364 | 26.6428 | 35.0192 | 26.6358 | 26.6422 | 2.6357 | 40.1202 | 35.1333 | -2.831 | -2.814
1022.8351 | 26.6364 | 26.6428 | 35.0182 | 26.6358 | 26.6422 | 2.6424 | 40.2221 | 35.1667 | -2.831 | -2.814
1022.8387 | 26.6333 | 26.6397 | 35.0216 | 26.6326 | 26.639 | 2.6325 | 40.0706 | 35.2 | -2.831 | -2.814
1022.8415 | 26.6301 | 26.6365 | 35.024 | 26.6295 | 26.6359 | 2.6361 | 40.1229 | 35.2333 | -2.831 | -2.814
1022.8396 | 26.6339 | 26.6403 | 35.023 | 26.6333 | 26.6397 | 2.6358 | 40.1213 | 35.2667 | -2.831 | -2.814
1022.8355 | 26.6377 | 26.6441 | 35.0192 | 26.637 | 26.6434 | 2.6356 | 40.1196 | 35.3 | -2.831 | -2.814
1022.8348 | 26.6377 | 26.6441 | 35.0182 | 26.637 | 26.6434 | 2.6423 | 40.2216 | 35.3333 | -2.831 | -2.814
1022.834 | 26.6402 | 26.6466 | 35.0183 | 26.6396 | 26.646 | 2.6388 | 40.1695 | 35.3667 | -2.831 | -2.814
1022.836 | 26.6371 | 26.6435 | 35.0197 | 26.6364 | 26.6428 | 2.6323 | 40.0689 | 35.4 | -2.831 | -2.814
1022.8401 | 26.6333 | 26.6397 | 35.0235 | 26.6326 | 26.639 | 2.6425 | 40.2235 | 35.4333 | -2.831 | -2.814
1022.8366 | 26.6364 | 26.6428 | 35.0202 | 26.6358 | 26.6422 | 2.6323 | 40.0692 | 35.4667 | -2.831 | -2.814
1022.8381 | 26.6364 | 26.6428 | 35.0221 | 26.6358 | 26.6422 | 2.6356 | 40.1202 | 35.5 | -2.831 | -2.814
1022.8319 | 26.6445 | 26.6509 | 35.0138 | 26.644 | 26.6504 | 2.6354 | 40.1204 | 35.5333 | -2.204 | -2.19
1022.8273 | 26.6478 | 26.6542 | 35.0125 | 26.6471 | 26.6535 | 2.6417 | 40.2172 | 35.5667 | -2.831 | -2.814
1022.8295 | 26.6453 | 26.6517 | 35.0144 | 26.6446 | 26.651 | 2.6318 | 40.0653 | 35.6 | -2.831 | -2.814
1022.8261 | 26.649 | 26.6554 | 35.0116 | 26.6484 | 26.6548 | 2.6349 | 40.1147 | 35.6333 | -2.831 | -2.814
1022.8142 | 26.6641 | 26.6705 | 35.0021 | 26.6635 | 26.6699 | 2.6339 | 40.1081 | 35.6667 | -2.831 | -2.814
1022.8073 | 26.671 | 26.6774 | 34.9959 | 26.6704 | 26.6768 | 2.6329 | 40.0954 | 35.7 | -2.831 | -2.814
1022.8069 | 26.6723 | 26.6787 | 34.9959 | 26.6717 | 26.6781 | 2.6328 | 40.0949 | 35.7333 | -2.831 | -2.814
1022.8041 | 26.6755 | 26.6819 | 34.9935 | 26.6748 | 26.6812 | 2.6326 | 40.0935 | 35.7667 | -2.831 | -2.814
1022.8006 | 26.6786 | 26.685 | 34.9901 | 26.678 | 26.6844 | 2.6324 | 40.0921 | 35.8 | -2.831 | -2.814
1022.8041 | 26.6755 | 26.6819 | 34.9935 | 26.6748 | 26.6812 | 2.6326 | 40.0935 | 35.8333 | -2.831 | -2.814
1022.8073 | 26.671 | 26.6774 | 34.9959 | 26.6704 | 26.6768 | 2.6396 | 40.1974 | 35.8667 | -2.831 | -2.814
1022.8131 | 26.6654 | 26.6718 | 35.0011 | 26.6648 | 26.6712 | 2.6299 | 40.047 | 35.9 | -2.831 | -2.814
1022.8101 | 26.6679 | 26.6743 | 34.9982 | 26.6673 | 26.6737 | 2.6331 | 40.0968 | 35.9333 | -2.831 | -2.814
1022.8123 | 26.669 | 26.6754 | 34.9981 | 26.6685 | 26.6749 | 2.6332 | 40.1 | 35.9667 | -2.204 | -2.19
1022.8086 | 26.6704 | 26.6768 | 34.9973 | 26.6698 | 26.6762 | 2.6329 | 40.0957 | 36 | -2.831 | -2.814
1022.8008 | 26.6792 | 26.6856 | 34.9906 | 26.6786 | 26.685 | 2.6324 | 40.0919 | 36.0333 | -2.831 | -2.814
1022.8033 | 26.6769 | 26.6833 | 34.993 | 26.6763 | 26.6827 | 2.6325 | 40.0929 | 36.0667 | -2.831 | -2.814
1022.8084 | 26.6723 | 26.6787 | 34.9978 | 26.6717 | 26.6781 | 2.6328 | 40.0949 | 36.1 | -2.831 | -2.814
1022.8073 | 26.6736 | 26.68 | 34.9968 | 26.6729 | 26.6793 | 2.6327 | 40.0943 | 36.1333 | -2.831 | -2.814
1022.8052 | 26.6767 | 26.6831 | 34.9954 | 26.6761 | 26.6825 | 2.6325 | 40.093 | 36.1667 | -2.831 | -2.814
1022.7944 | 26.6881 | 26.6945 | 34.9859 | 26.6874 | 26.6938 | 2.6318 | 40.088 | 36.2 | -2.831 | -2.814
1022.7912 | 26.6925 | 26.6989 | 34.9835 | 26.6918 | 26.6982 | 2.6315 | 40.0861 | 36.2333 | -2.831 | -2.814
1022.7945 | 26.6923 | 26.6987 | 34.9843 | 26.6918 | 26.6982 | 2.6317 | 40.0899 | 36.2667 | -2.204 | -2.19
1022.7918 | 26.6918 | 26.6982 | 34.984 | 26.6912 | 26.6976 | 2.6316 | 40.0864 | 36.3 | -2.831 | -2.814
1022.7879 | 26.6962 | 26.7027 | 34.9806 | 26.6956 | 26.702 | 2.6313 | 40.0844 | 36.3333 | -2.831 | -2.814
1022.7847 | 26.7006 | 26.7071 | 34.9783 | 26.7 | 26.7064 | 2.631 | 40.0825 | 36.3667 | -2.831 | -2.814
1022.7745 | 26.7113 | 26.7177 | 34.9692 | 26.7107 | 26.7171 | 2.6304 | 40.0778 | 36.4 | -2.831 | -2.814
1022.772 | 26.7157 | 26.7221 | 34.9678 | 26.7151 | 26.7215 | 2.6361 | 40.1682 | 36.4333 | -2.831 | -2.814
1022.7755 | 26.7126 | 26.719 | 34.9712 | 26.712 | 26.7184 | 2.6263 | 40.0168 | 36.4667 | -2.831 | -2.814
1022.7794 | 26.7082 | 26.7146 | 34.9745 | 26.7075 | 26.714 | 2.6299 | 40.0696 | 36.5 | -2.831 | -2.814
1022.7828 | 26.7044 | 26.7108 | 34.9773 | 26.7038 | 26.7102 | 2.6301 | 40.0713 | 36.5333 | -2.831 | -2.814
1022.7841 | 26.7038 | 26.7102 | 34.9788 | 26.7031 | 26.7096 | 2.6301 | 40.0716 | 36.5667 | -2.831 | -2.814
1022.7877 | 26.7024 | 26.7088 | 34.9795 | 26.7019 | 26.7083 | 2.6305 | 40.0759 | 36.6 | -2.204 | -2.19
1022.7867 | 26.7 | 26.7064 | 34.9807 | 26.6994 | 26.7058 | 2.6304 | 40.0732 | 36.6333 | -2.831 | -2.814
1022.7841 | 26.7038 | 26.7102 | 34.9788 | 26.7031 | 26.7096 | 2.6301 | 40.0716 | 36.6667 | -2.831 | -2.814
1022.7792 | 26.7101 | 26.7165 | 34.975 | 26.7094 | 26.7158 | 2.6297 | 40.0688 | 36.7 | -2.831 | -2.814
1022.7802 | 26.7082 | 26.7146 | 34.9754 | 26.7075 | 26.714 | 2.6299 | 40.0696 | 36.7333 | -2.831 | -2.814
1022.7846 | 26.7031 | 26.7096 | 34.9792 | 26.7025 | 26.7089 | 2.6302 | 40.0718 | 36.7667 | -2.831 | -2.814
1022.7898 | 26.6981 | 26.7045 | 34.984 | 26.6975 | 26.7039 | 2.6305 | 40.074 | 36.8 | -2.831 | -2.814
1022.7943 | 26.6931 | 26.6995 | 34.9878 | 26.6924 | 26.6988 | 2.6308 | 40.0762 | 36.8333 | -2.831 | -2.814
1022.8006 | 26.6868 | 26.6932 | 34.9935 | 26.6861 | 26.6926 | 2.6311 | 40.079 | 36.8667 | -2.831 | -2.814
1022.7932 | 26.6944 | 26.7008 | 34.9869 | 26.6937 | 26.7001 | 2.6301 | 40.0661 | 36.9 | -2.831 | -2.814
1022.7915 | 26.6962 | 26.7027 | 34.9854 | 26.6956 | 26.702 | 2.63 | 40.0653 | 36.9333 | -2.831 | -2.814
1022.8004 | 26.6862 | 26.6926 | 34.9931 | 26.6855 | 26.6919 | 2.6312 | 40.0793 | 36.9667 | -2.831 | -2.814
1022.8091 | 26.678 | 26.6844 | 35.0012 | 26.6773 | 26.6837 | 2.6311 | 40.0732 | 37 | -2.831 | -2.814
1022.813 | 26.6736 | 26.68 | 35.0045 | 26.6729 | 26.6793 | 2.6313 | 40.0752 | 37.0333 | -2.831 | -2.814
1022.8189 | 26.6654 | 26.6718 | 35.0088 | 26.6647 | 26.6711 | 2.6319 | 40.0787 | 37.0667 | -2.831 | -2.814
1022.822 | 26.6635 | 26.6699 | 35.0121 | 26.6629 | 26.6693 | 2.6319 | 40.0795 | 37.1 | -2.831 | -2.814
1022.8205 | 26.666 | 26.6724 | 35.0112 | 26.6654 | 26.6718 | 2.6318 | 40.0784 | 37.1333 | -2.831 | -2.814
1022.8168 | 26.6685 | 26.6749 | 35.0074 | 26.6679 | 26.6743 | 2.6316 | 40.0774 | 37.1667 | -2.831 | -2.814
1022.8245 | 26.6634 | 26.6698 | 35.0119 | 26.6629 | 26.6693 | 2.6322 | 40.0833 | 37.2 | -2.204 | -2.19
1022.8275 | 26.6609 | 26.6673 | 35.0148 | 26.6603 | 26.6667 | 2.6323 | 40.0844 | 37.2333 | -2.204 | -2.19
1022.8283 | 26.6572 | 26.6636 | 35.0179 | 26.6566 | 26.663 | 2.6323 | 40.0823 | 37.2667 | -2.831 | -2.814
1022.8283 | 26.6572 | 26.6636 | 35.0179 | 26.6566 | 26.663 | 2.6323 | 40.0823 | 37.3 | -2.831 | -2.814
1022.8283 | 26.6572 | 26.6636 | 35.0179 | 26.6566 | 26.663 | 2.6323 | 40.0823 | 37.3333 | -2.831 | -2.814
1022.8314 | 26.6553 | 26.6617 | 35.0212 | 26.6547 | 26.6611 | 2.6318 | 40.0735 | 37.3667 | -2.831 | -2.814
1022.8329 | 26.6528 | 26.6592 | 35.0222 | 26.6522 | 26.6585 | 2.6326 | 40.0842 | 37.4 | -2.831 | -2.814
1022.8325 | 26.6541 | 26.6605 | 35.0222 | 26.6534 | 26.6598 | 2.6325 | 40.0837 | 37.4333 | -2.831 | -2.814
1022.8292 | 26.6578 | 26.6642 | 35.0193 | 26.6572 | 26.6636 | 2.6322 | 40.082 | 37.4667 | -2.831 | -2.814
1022.8262 | 26.6603 | 26.6667 | 35.0164 | 26.6597 | 26.6661 | 2.6315 | 40.0713 | 37.5 | -2.831 | -2.814
1022.8268 | 26.6597 | 26.6661 | 35.0169 | 26.6591 | 26.6655 | 2.6315 | 40.0716 | 37.5333 | -2.831 | -2.814
1022.8292 | 26.6578 | 26.6642 | 35.0193 | 26.6572 | 26.6636 | 2.6316 | 40.0724 | 37.5667 | -2.831 | -2.814
1022.8309 | 26.656 | 26.6623 | 35.0207 | 26.6553 | 26.6617 | 2.6317 | 40.0733 | 37.6 | -2.831 | -2.814
1022.8306 | 26.6578 | 26.6642 | 35.0212 | 26.6572 | 26.6636 | 2.6316 | 40.0724 | 37.6333 | -2.831 | -2.814
1022.8349 | 26.6558 | 26.6622 | 35.0225 | 26.6553 | 26.6617 | 2.6319 | 40.077 | 37.6667 | -2.204 | -2.19
1022.8306 | 26.6578 | 26.6642 | 35.0212 | 26.6572 | 26.6636 | 2.6316 | 40.0724 | 37.7 | -2.831 | -2.814
1022.8256 | 26.6635 | 26.6699 | 35.0169 | 26.6629 | 26.6693 | 2.6312 | 40.0699 | 37.7333 | -2.831 | -2.814
1022.8259 | 26.6647 | 26.6711 | 35.0179 | 26.6641 | 26.6705 | 2.6311 | 40.0694 | 37.7667 | -2.831 | -2.814
1022.8269 | 26.6628 | 26.6692 | 35.0184 | 26.6622 | 26.6686 | 2.6306 | 40.0606 | 37.8 | -2.831 | -2.814
1022.8265 | 26.6641 | 26.6705 | 35.0184 | 26.6635 | 26.6699 | 2.6305 | 40.0601 | 37.8333 | -2.831 | -2.814
1022.8209 | 26.6704 | 26.6768 | 35.0136 | 26.6698 | 26.6762 | 2.6308 | 40.0669 | 37.8667 | -2.831 | -2.814
1022.8181 | 26.6736 | 26.68 | 35.0112 | 26.6729 | 26.6793 | 2.6306 | 40.0656 | 37.9 | -2.831 | -2.814
1022.8232 | 26.6721 | 26.6785 | 35.0139 | 26.6717 | 26.6781 | 2.6309 | 40.0699 | 37.9333 | -2.204 | -2.19
1022.8199 | 26.6723 | 26.6787 | 35.0131 | 26.6717 | 26.6781 | 2.63 | 40.0565 | 37.9667 | -2.831 | -2.814
1022.8128 | 26.6811 | 26.6875 | 35.0074 | 26.6805 | 26.6869 | 2.6295 | 40.0527 | 38 | -2.831 | -2.814
1022.8073 | 26.6874 | 26.6938 | 35.0027 | 26.6868 | 26.6932 | 2.6224 | 39.9481 | 38.0333 | -2.831 | -2.814
1022.8058 | 26.6899 | 26.6963 | 35.0017 | 26.6893 | 26.6957 | 2.6322 | 40.0997 | 38.0667 | -2.831 | -2.814
1022.7961 | 26.7 | 26.7064 | 34.9931 | 26.6994 | 26.7058 | 2.6289 | 40.054 | 38.1 | -2.831 | -2.814
1022.7905 | 26.7063 | 26.7127 | 34.9884 | 26.7056 | 26.7121 | 2.6279 | 40.0417 | 38.1333 | -2.831 | -2.814
1022.7883 | 26.7088 | 26.7152 | 34.9865 | 26.7082 | 26.7146 | 2.6278 | 40.0406 | 38.1667 | -2.831 | -2.814
1022.7838 | 26.7138 | 26.7202 | 34.9827 | 26.7132 | 26.7196 | 2.6275 | 40.0384 | 38.2 | -2.831 | -2.814
1022.7805 | 26.7176 | 26.724 | 34.9798 | 26.717 | 26.7234 | 2.6272 | 40.0367 | 38.2333 | -2.831 | -2.814
1022.784 | 26.7145 | 26.7209 | 34.9831 | 26.7138 | 26.7202 | 2.6274 | 40.0381 | 38.2667 | -2.831 | -2.814
1022.7914 | 26.7069 | 26.7133 | 34.9898 | 26.7063 | 26.7127 | 2.6279 | 40.0414 | 38.3 | -2.831 | -2.814
1022.7983 | 26.7 | 26.7064 | 34.996 | 26.6994 | 26.7058 | 2.6216 | 39.9427 | 38.3333 | -2.831 | -2.814
1022.8059 | 26.6931 | 26.6995 | 35.0032 | 26.6924 | 26.6988 | 2.6253 | 39.9966 | 38.3667 | -2.831 | -2.814
1022.8068 | 26.6912 | 26.6976 | 35.0036 | 26.6905 | 26.6969 | 2.6254 | 39.9974 | 38.4 | -2.831 | -2.814
1022.8081 | 26.6906 | 26.697 | 35.0051 | 26.6899 | 26.6963 | 2.6322 | 40.0994 | 38.4333 | -2.831 | -2.814
1022.8127 | 26.6862 | 26.6926 | 35.0094 | 26.6855 | 26.6919 | 2.6291 | 40.0505 | 38.4667 | -2.831 | -2.814
1022.8222 | 26.678 | 26.6844 | 35.0185 | 26.6773 | 26.6837 | 2.6289 | 40.0445 | 38.5 | -2.831 | -2.814
1022.8241 | 26.6742 | 26.6806 | 35.0194 | 26.6735 | 26.68 | 2.6231 | 39.9539 | 38.5333 | -2.831 | -2.814
1022.8259 | 26.6729 | 26.6793 | 35.0213 | 26.6723 | 26.6787 | 2.6332 | 40.1071 | 38.5667 | -2.831 | -2.814
1022.8257 | 26.6723 | 26.6787 | 35.0208 | 26.6717 | 26.6781 | 2.6226 | 39.9451 | 38.6 | -2.831 | -2.814
1022.83 | 26.6703 | 26.6767 | 35.0221 | 26.6698 | 26.6762 | 2.633 | 40.1024 | 38.6333 | -2.204 | -2.19
1022.8298 | 26.6696 | 26.676 | 35.0216 | 26.6691 | 26.6755 | 2.6297 | 40.0518 | 38.6667 | -2.204 | -2.19
1022.8278 | 26.6691 | 26.6755 | 35.0222 | 26.6685 | 26.6749 | 2.6295 | 40.0483 | 38.7 | -2.831 | -2.814
1022.8353 | 26.6659 | 26.6723 | 35.0273 | 26.6654 | 26.6718 | 2.6299 | 40.0534 | 38.7333 | -2.204 | -2.19
1022.8412 | 26.6566 | 26.663 | 35.0347 | 26.6559 | 26.6623 | 2.6302 | 40.0538 | 38.7667 | -2.831 | -2.814
1022.8435 | 26.6515 | 26.6579 | 35.0356 | 26.6509 | 26.6573 | 2.6306 | 40.056 | 38.8 | -2.831 | -2.814
1022.849 | 26.6489 | 26.6553 | 35.0383 | 26.6484 | 26.6548 | 2.6243 | 39.959 | 38.8333 | -2.204 | -2.19
1022.8532 | 26.6457 | 26.6521 | 35.0426 | 26.6452 | 26.6516 | 2.6345 | 40.1131 | 38.8667 | -2.204 | -2.19
1022.8515 | 26.6433 | 26.6497 | 35.0428 | 26.6427 | 26.6491 | 2.6244 | 39.9577 | 38.9 | -2.831 | -2.814
1022.8527 | 26.6427 | 26.6491 | 35.0442 | 26.6421 | 26.6485 | 2.6344 | 40.1108 | 38.9333 | -2.831 | -2.814
1022.8536 | 26.6433 | 26.6497 | 35.0457 | 26.6427 | 26.6491 | 2.631 | 40.0596 | 38.9667 | -2.831 | -2.814
1022.8524 | 26.6415 | 26.6479 | 35.0432 | 26.6408 | 26.6472 | 2.6312 | 40.0604 | 39 | -2.831 | -2.814
1022.8544 | 26.6408 | 26.6472 | 35.0456 | 26.6402 | 26.6466 | 2.6245 | 39.9588 | 39.0333 | -2.831 | -2.814
1022.857 | 26.6396 | 26.646 | 35.0485 | 26.6389 | 26.6453 | 2.6346 | 40.1121 | 39.0667 | -2.831 | -2.814
1022.865 | 26.6325 | 26.6389 | 35.0526 | 26.632 | 26.6384 | 2.6319 | 40.068 | 39.1 | -2.204 | -2.19
1022.8713 | 26.6262 | 26.6326 | 35.0584 | 26.6257 | 26.6321 | 2.6256 | 39.9689 | 39.1333 | -2.204 | -2.19
1022.8733 | 26.6244 | 26.6308 | 35.0638 | 26.6238 | 26.6302 | 2.6281 | 40.0073 | 39.1667 | -2.831 | -2.814
1022.8723 | 26.6232 | 26.6296 | 35.0619 | 26.6225 | 26.6289 | 2.6283 | 40.0079 | 39.2 | -2.831 | -2.814
1022.8676 | 26.6276 | 26.634 | 35.0576 | 26.6269 | 26.6333 | 2.628 | 40.0059 | 39.2333 | -2.831 | -2.814
1022.8696 | 26.627 | 26.6334 | 35.06 | 26.6263 | 26.6327 | 2.6347 | 40.108 | 39.2667 | -2.831 | -2.814
1022.8731 | 26.6263 | 26.6327 | 35.0643 | 26.6257 | 26.6321 | 2.632 | 40.067 | 39.3 | -2.831 | -2.814
1022.8665 | 26.6345 | 26.6409 | 35.0591 | 26.6339 | 26.6403 | 2.6241 | 39.952 | 39.3333 | -2.831 | -2.814
1022.8655 | 26.64 | 26.6464 | 35.0565 | 26.6395 | 26.6459 | 2.6273 | 40.0042 | 39.3667 | -2.204 | -2.19
1022.8547 | 26.6446 | 26.651 | 35.0476 | 26.644 | 26.6503 | 2.6336 | 40.1003 | 39.4 | -2.831 | -2.814
1022.8571 | 26.6427 | 26.6491 | 35.05 | 26.6421 | 26.6485 | 2.6304 | 40.0502 | 39.4333 | -2.831 | -2.814
1022.8588 | 26.6408 | 26.6472 | 35.0514 | 26.6402 | 26.6466 | 2.6305 | 40.0511 | 39.4667 | -2.831 | -2.814
1022.8644 | 26.6402 | 26.6466 | 35.0586 | 26.6395 | 26.6459 | 2.6304 | 40.0513 | 39.5 | -2.831 | -2.814
1022.8682 | 26.6408 | 26.6472 | 35.0639 | 26.6402 | 26.6466 | 2.6303 | 40.0511 | 39.5333 | -2.831 | -2.814
1022.8688 | 26.6402 | 26.6466 | 35.0644 | 26.6395 | 26.6459 | 2.6303 | 40.0513 | 39.5667 | -2.831 | -2.814
1022.8649 | 26.6407 | 26.6471 | 35.056 | 26.6402 | 26.6466 | 2.624 | 39.953 | 39.6 | -2.204 | -2.19
1022.8618 | 26.6414 | 26.6478 | 35.0557 | 26.6408 | 26.6472 | 2.6337 | 40.1017 | 39.6333 | -2.831 | -2.814
1022.8622 | 26.6402 | 26.6466 | 35.0557 | 26.6395 | 26.6459 | 2.6305 | 40.0513 | 39.6667 | -2.831 | -2.814
1022.8633 | 26.6389 | 26.6453 | 35.0567 | 26.6383 | 26.6447 | 2.6299 | 40.0423 | 39.7 | -2.831 | -2.814
1022.868 | 26.6345 | 26.6409 | 35.061 | 26.6339 | 26.6403 | 2.6241 | 39.952 | 39.7333 | -2.831 | -2.814
1022.8754 | 26.6295 | 26.6359 | 35.0687 | 26.6288 | 26.6352 | 2.6271 | 39.9955 | 39.7667 | -2.831 | -2.814
1022.8757 | 26.6307 | 26.6371 | 35.0696 | 26.6301 | 26.6365 | 2.627 | 39.995 | 39.8 | -2.831 | -2.814
1022.8737 | 26.6314 | 26.6378 | 35.0672 | 26.6307 | 26.6371 | 2.6336 | 40.0965 | 39.8333 | -2.831 | -2.814
1022.8713 | 26.6307 | 26.6371 | 35.0639 | 26.6301 | 26.6365 | 2.6304 | 40.0459 | 39.8667 | -2.831 | -2.814
1022.875 | 26.6282 | 26.6346 | 35.0677 | 26.6276 | 26.634 | 2.6305 | 40.047 | 39.9 | -2.831 | -2.814
1022.8798 | 26.6244 | 26.6308 | 35.0725 | 26.6238 | 26.6302 | 2.624 | 39.9468 | 39.9333 | -2.831 | -2.814
1022.8807 | 26.6251 | 26.6315 | 35.0739 | 26.6244 | 26.6308 | 2.6273 | 39.9975 | 39.9667 | -2.831 | -2.814
1022.8802 | 26.6257 | 26.6321 | 35.0735 | 26.6251 | 26.6314 | 2.6273 | 39.9972 | 40 | -2.831 | -2.814
1022.8784 | 26.6244 | 26.6308 | 35.0706 | 26.6238 | 26.6302 | 2.6341 | 40.0995 | 40.0333 | -2.831 | -2.814
1022.8805 | 26.6232 | 26.6296 | 35.0728 | 26.6225 | 26.6289 | 2.6241 | 39.9474 | 40.0667 | -2.831 | -2.814
1022.8846 | 26.6206 | 26.627 | 35.0773 | 26.62 | 26.6264 | 2.6276 | 39.9994 | 40.1 | -2.831 | -2.814
1022.8839 | 26.6206 | 26.627 | 35.0763 | 26.62 | 26.6264 | 2.6276 | 39.9994 | 40.1333 | -2.831 | -2.814
1022.8806 | 26.6219 | 26.6283 | 35.0725 | 26.6213 | 26.6277 | 2.6276 | 39.9988 | 40.1667 | -2.831 | -2.814
1022.8843 | 26.6194 | 26.6258 | 35.0763 | 26.6188 | 26.6251 | 2.6271 | 39.9903 | 40.2 | -2.831 | -2.814
1022.8858 | 26.6194 | 26.6258 | 35.0782 | 26.6188 | 26.6251 | 2.6277 | 39.9999 | 40.2333 | -2.831 | -2.814
1022.8837 | 26.6225 | 26.6289 | 35.0768 | 26.6219 | 26.6283 | 2.6341 | 40.1003 | 40.2667 | -2.831 | -2.814
1022.8843 | 26.6194 | 26.6258 | 35.0763 | 26.6188 | 26.6251 | 2.6243 | 39.949 | 40.3 | -2.831 | -2.814
1022.8863 | 26.6188 | 26.6252 | 35.0787 | 26.6181 | 26.6245 | 2.6277 | 40.0002 | 40.3333 | -2.831 | -2.814
1022.8858 | 26.6194 | 26.6258 | 35.0782 | 26.6188 | 26.6251 | 2.627 | 39.9903 | 40.3667 | -2.831 | -2.814
1022.8869 | 26.6181 | 26.6245 | 35.0792 | 26.6175 | 26.6239 | 2.6271 | 39.9909 | 40.4 | -2.831 | -2.814
1022.8919 | 26.615 | 26.6214 | 35.0845 | 26.6144 | 26.6207 | 2.6273 | 39.9923 | 40.4333 | -2.831 | -2.814
1022.893 | 26.6137 | 26.6201 | 35.0854 | 26.6131 | 26.6195 | 2.6273 | 39.9928 | 40.4667 | -2.831 | -2.814
1022.8949 | 26.6099 | 26.6163 | 35.0864 | 26.6093 | 26.6157 | 2.6276 | 39.9945 | 40.5 | -2.831 | -2.814
1022.9018 | 26.6041 | 26.6105 | 35.0895 | 26.6036 | 26.61 | 2.6282 | 40.0007 | 40.5333 | -2.204 | -2.19
1022.9016 | 26.6024 | 26.6088 | 35.0921 | 26.6018 | 26.6081 | 2.6281 | 39.9978 | 40.5667 | -2.831 | -2.814
1022.9022 | 26.6018 | 26.6082 | 35.0926 | 26.6011 | 26.6075 | 2.6281 | 39.998 | 40.6 | -2.831 | -2.814
1022.9044 | 26.5992 | 26.6056 | 35.0945 | 26.5986 | 26.605 | 2.6282 | 39.9991 | 40.6333 | -2.831 | -2.814
1022.9084 | 26.598 | 26.6044 | 35.0993 | 26.5973 | 26.6037 | 2.6283 | 39.9997 | 40.6667 | -2.831 | -2.814
1022.9105 | 26.5948 | 26.6012 | 35.1007 | 26.5942 | 26.6006 | 2.6285 | 40.001 | 40.7 | -2.831 | -2.814
1022.9158 | 26.5873 | 26.5937 | 35.1046 | 26.5866 | 26.593 | 2.629 | 40.0044 | 40.7333 | -2.831 | -2.814
1022.9179 | 26.5841 | 26.5905 | 35.106 | 26.5835 | 26.5899 | 2.6292 | 40.0057 | 40.7667 | -2.831 | -2.814
1022.9269 | 26.5772 | 26.5836 | 35.1151 | 26.5766 | 26.5829 | 2.6295 | 40.0087 | 40.8 | -2.831 | -2.814
1022.9334 | 26.5715 | 26.5779 | 35.1214 | 26.5709 | 26.5773 | 2.6299 | 40.0112 | 40.8333 | -2.831 | -2.814
1022.9411 | 26.5646 | 26.571 | 35.1286 | 26.5639 | 26.5703 | 2.6303 | 40.0142 | 40.8667 | -2.831 | -2.814
1022.9426 | 26.5595 | 26.5659 | 35.1286 | 26.5589 | 26.5653 | 2.6306 | 40.0164 | 40.9 | -2.831 | -2.814
1022.9406 | 26.5602 | 26.5666 | 35.1261 | 26.5595 | 26.5659 | 2.6306 | 40.0162 | 40.9333 | -2.831 | -2.814
1022.9473 | 26.5551 | 26.5615 | 35.1329 | 26.5545 | 26.5609 | 2.6303 | 40.0088 | 40.9667 | -2.831 | -2.814
1022.9526 | 26.5532 | 26.5596 | 35.1391 | 26.5526 | 26.559 | 2.6303 | 40.0096 | 41 | -2.831 | -2.814
1022.9578 | 26.5482 | 26.5546 | 35.144 | 26.5476 | 26.5539 | 2.6306 | 40.0118 | 41.0333 | -2.831 | -2.814
1022.9592 | 26.545 | 26.5514 | 35.1444 | 26.5444 | 26.5508 | 2.6308 | 40.0132 | 41.0667 | -2.831 | -2.814
1022.9561 | 26.5444 | 26.5508 | 35.1401 | 26.5438 | 26.5501 | 2.6309 | 40.0134 | 41.1 | -2.831 | -2.814
1022.9585 | 26.5425 | 26.5489 | 35.1425 | 26.5419 | 26.5483 | 2.631 | 40.0143 | 41.1333 | -2.831 | -2.814
1022.9655 | 26.5399 | 26.5462 | 35.1471 | 26.5394 | 26.5457 | 2.6314 | 40.0191 | 41.1667 | -2.204 | -2.19
1022.9645 | 26.5375 | 26.5438 | 35.1483 | 26.5368 | 26.5432 | 2.6313 | 40.0165 | 41.2 | -2.831 | -2.814
1022.9615 | 26.54 | 26.5464 | 35.1454 | 26.5394 | 26.5457 | 2.6312 | 40.0154 | 41.2333 | -2.831 | -2.814
1022.9613 | 26.5394 | 26.5457 | 35.1449 | 26.5387 | 26.5451 | 2.6312 | 40.0156 | 41.2667 | -2.831 | -2.814
1022.9589 | 26.5413 | 26.5476 | 35.1425 | 26.5406 | 26.547 | 2.6311 | 40.0148 | 41.3 | -2.831 | -2.814
1022.9542 | 26.5457 | 26.552 | 35.1381 | 26.545 | 26.5514 | 2.6309 | 40.0129 | 41.3333 | -2.831 | -2.814
1022.9535 | 26.5482 | 26.5546 | 35.1382 | 26.5476 | 26.5539 | 2.63 | 40.0022 | 41.3667 | -2.831 | -2.814
1022.9549 | 26.5482 | 26.5546 | 35.1401 | 26.5476 | 26.5539 | 2.6306 | 40.0118 | 41.4 | -2.831 | -2.814
1022.9595 | 26.5474 | 26.5538 | 35.1423 | 26.5469 | 26.5533 | 2.6303 | 40.0063 | 41.4333 | -2.204 | -2.19
1022.9516 | 26.5495 | 26.5558 | 35.1362 | 26.5488 | 26.5552 | 2.6306 | 40.0112 | 41.4667 | -2.831 | -2.814
1022.9484 | 26.5539 | 26.5603 | 35.1338 | 26.5532 | 26.5596 | 2.6236 | 39.9075 | 41.5 | -2.831 | -2.814
1022.9467 | 26.5558 | 26.5622 | 35.1324 | 26.5551 | 26.5615 | 2.6329 | 40.0498 | 41.5333 | -2.831 | -2.814
1022.9452 | 26.5583 | 26.5647 | 35.1314 | 26.5577 | 26.564 | 2.6294 | 39.9978 | 41.5667 | -2.831 | -2.814
1022.9461 | 26.5589 | 26.5653 | 35.1329 | 26.5583 | 26.5647 | 2.6293 | 39.9975 | 41.6 | -2.831 | -2.814
1022.9469 | 26.5564 | 26.5628 | 35.1329 | 26.5558 | 26.5621 | 2.6295 | 39.9986 | 41.6333 | -2.831 | -2.814
1022.9432 | 26.5589 | 26.5653 | 35.129 | 26.5583 | 26.5647 | 2.6294 | 39.9975 | 41.6667 | -2.831 | -2.814
1022.9409 | 26.5615 | 26.5679 | 35.1271 | 26.5608 | 26.5672 | 2.6292 | 39.9964 | 41.7 | -2.831 | -2.814
1022.9387 | 26.564 | 26.5704 | 35.1252 | 26.5633 | 26.5697 | 2.6291 | 39.9953 | 41.7333 | -2.831 | -2.814
1022.9383 | 26.5652 | 26.5716 | 35.1252 | 26.5646 | 26.571 | 2.629 | 39.9948 | 41.7667 | -2.831 | -2.814
1022.9381 | 26.5671 | 26.5735 | 35.1257 | 26.5665 | 26.5729 | 2.6289 | 39.994 | 41.8 | -2.831 | -2.814
1022.9338 | 26.5703 | 26.5767 | 35.1213 | 26.5696 | 26.576 | 2.6287 | 39.9926 | 41.8333 | -2.831 | -2.814
1022.9314 | 26.5722 | 26.5786 | 35.1189 | 26.5715 | 26.5779 | 2.6286 | 39.9918 | 41.8667 | -2.831 | -2.814
1022.9304 | 26.5741 | 26.5805 | 35.1185 | 26.5734 | 26.5798 | 2.6285 | 39.9909 | 41.9 | -2.831 | -2.814
1022.9312 | 26.5741 | 26.5805 | 35.1194 | 26.5734 | 26.5798 | 2.6284 | 39.9909 | 41.9333 | -2.831 | -2.814
1022.9312 | 26.5741 | 26.5805 | 35.1194 | 26.5734 | 26.5798 | 2.6284 | 39.9909 | 41.9667 | -2.831 | -2.814
1022.9328 | 26.5722 | 26.5786 | 35.1209 | 26.5715 | 26.5779 | 2.6286 | 39.9918 | 42 | -2.831 | -2.814
1022.9332 | 26.5709 | 26.5773 | 35.1209 | 26.5703 | 26.5767 | 2.6286 | 39.9923 | 42.0333 | -2.831 | -2.814
1022.9321 | 26.5722 | 26.5786 | 35.1199 | 26.5715 | 26.5779 | 2.6286 | 39.9918 | 42.0667 | -2.831 | -2.814
1022.9291 | 26.5783 | 26.5847 | 35.1149 | 26.5779 | 26.5842 | 2.6284 | 39.9928 | 42.1 | -2.204 | -2.19
1022.922 | 26.5835 | 26.5899 | 35.1113 | 26.5829 | 26.5893 | 2.6279 | 39.9868 | 42.1333 | -2.831 | -2.814
1022.9161 | 26.5886 | 26.595 | 35.1055 | 26.5879 | 26.5943 | 2.627 | 39.9751 | 42.1667 | -2.831 | -2.814
1022.9162 | 26.5892 | 26.5956 | 35.106 | 26.5886 | 26.5949 | 2.6269 | 39.9748 | 42.2 | -2.831 | -2.814
1022.9154 | 26.5917 | 26.5981 | 35.106 | 26.5911 | 26.5975 | 2.6267 | 39.9737 | 42.2333 | -2.831 | -2.814
1022.9145 | 26.5936 | 26.6 | 35.1055 | 26.593 | 26.5994 | 2.6272 | 39.9824 | 42.2667 | -2.831 | -2.814
1022.9126 | 26.5949 | 26.6013 | 35.1036 | 26.5942 | 26.6006 | 2.6272 | 39.9819 | 42.3 | -2.831 | -2.814
1022.9091 | 26.598 | 26.6044 | 35.1002 | 26.5974 | 26.6038 | 2.6264 | 39.9709 | 42.3333 | -2.831 | -2.814
1022.9001 | 26.6081 | 26.6145 | 35.0926 | 26.6075 | 26.6139 | 2.6258 | 39.9665 | 42.3667 | -2.831 | -2.814
1022.8962 | 26.6125 | 26.6189 | 35.0892 | 26.6119 | 26.6183 | 2.6255 | 39.9646 | 42.4 | -2.831 | -2.814
1022.8926 | 26.6182 | 26.6246 | 35.0868 | 26.6176 | 26.6239 | 2.6251 | 39.9622 | 42.4333 | -2.831 | -2.814
1022.8897 | 26.6207 | 26.6271 | 35.084 | 26.6201 | 26.6265 | 2.6183 | 39.8594 | 42.4667 | -2.831 | -2.814
1022.8881 | 26.6244 | 26.6308 | 35.0799 | 26.6239 | 26.6303 | 2.6217 | 39.9123 | 42.5 | -2.204 | -2.19
1022.8867 | 26.6232 | 26.6296 | 35.0811 | 26.6226 | 26.629 | 2.6282 | 40.0108 | 42.5333 | -2.831 | -2.814
1022.8881 | 26.6232 | 26.6296 | 35.083 | 26.6226 | 26.629 | 2.6248 | 39.96 | 42.5667 | -2.831 | -2.814
1022.8879 | 26.6263 | 26.6327 | 35.0804 | 26.6258 | 26.6321 | 2.6248 | 39.9624 | 42.6 | -2.204 | -2.19
1022.8801 | 26.6314 | 26.6378 | 35.0758 | 26.6308 | 26.6372 | 2.6243 | 39.9564 | 42.6333 | -2.831 | -2.814
1022.8797 | 26.6327 | 26.6391 | 35.0758 | 26.6321 | 26.6384 | 2.6242 | 39.9558 | 42.6667 | -2.831 | -2.814
1022.8792 | 26.6333 | 26.6397 | 35.0754 | 26.6327 | 26.6391 | 2.6175 | 39.8539 | 42.7 | -2.831 | -2.814
1022.8819 | 26.6327 | 26.6391 | 35.0787 | 26.6321 | 26.6384 | 2.6275 | 40.0067 | 42.7333 | -2.831 | -2.814
1022.8801 | 26.634 | 26.6404 | 35.0768 | 26.6333 | 26.6397 | 2.6241 | 39.9553 | 42.7667 | -2.831 | -2.814
1022.8786 | 26.634 | 26.6404 | 35.0749 | 26.6333 | 26.6397 | 2.6241 | 39.9553 | 42.8 | -2.831 | -2.814
1022.8823 | 26.6326 | 26.639 | 35.0756 | 26.6321 | 26.6385 | 2.6245 | 39.9596 | 42.8333 | -2.204 | -2.19
1022.8797 | 26.6327 | 26.6391 | 35.0758 | 26.6321 | 26.6385 | 2.6242 | 39.9558 | 42.8667 | -2.831 | -2.814
1022.8816 | 26.6315 | 26.6379 | 35.0777 | 26.6308 | 26.6372 | 2.6176 | 39.8547 | 42.9 | -2.831 | -2.814
1022.8809 | 26.6315 | 26.6379 | 35.0768 | 26.6308 | 26.6372 | 2.621 | 39.9055 | 42.9333 | -2.831 | -2.814
1022.8786 | 26.634 | 26.6404 | 35.0749 | 26.6333 | 26.6397 | 2.6208 | 39.9045 | 42.9667 | -2.831 | -2.814
1022.8819 | 26.6338 | 26.6402 | 35.0756 | 26.6333 | 26.6397 | 2.6277 | 40.0099 | 43 | -2.204 | -2.19
1022.8821 | 26.6308 | 26.6372 | 35.0782 | 26.6302 | 26.6366 | 2.6243 | 39.9567 | 43.0333 | -2.831 | -2.814
1022.8837 | 26.6283 | 26.6347 | 35.0792 | 26.6277 | 26.634 | 2.6239 | 39.9482 | 43.0667 | -2.831 | -2.814
1022.8821 | 26.6308 | 26.6372 | 35.0782 | 26.6302 | 26.6366 | 2.6243 | 39.9567 | 43.1 | -2.831 | -2.814
1022.8816 | 26.6315 | 26.6379 | 35.0777 | 26.6308 | 26.6372 | 2.6237 | 39.9468 | 43.1333 | -2.831 | -2.814
1022.8831 | 26.6289 | 26.6353 | 35.0787 | 26.6283 | 26.6347 | 2.6178 | 39.8558 | 43.1667 | -2.831 | -2.814
1022.8845 | 26.6289 | 26.6353 | 35.0806 | 26.6283 | 26.6347 | 2.6204 | 39.8971 | 43.2 | -2.831 | -2.814
1022.8851 | 26.6283 | 26.6347 | 35.0811 | 26.6277 | 26.6341 | 2.6272 | 39.999 | 43.2333 | -2.831 | -2.814
1022.8844 | 26.6283 | 26.6347 | 35.0801 | 26.6277 | 26.6341 | 2.6238 | 39.9482 | 43.2667 | -2.831 | -2.814
1022.8849 | 26.6302 | 26.6366 | 35.0816 | 26.6296 | 26.6359 | 2.6237 | 39.9474 | 43.3 | -2.831 | -2.814
1022.8812 | 26.6327 | 26.6391 | 35.0777 | 26.6321 | 26.6385 | 2.6169 | 39.8446 | 43.3333 | -2.831 | -2.814
1022.8815 | 26.634 | 26.6404 | 35.0787 | 26.6333 | 26.6397 | 2.6201 | 39.8949 | 43.3667 | -2.831 | -2.814
1022.8794 | 26.6371 | 26.6435 | 35.0773 | 26.6365 | 26.6429 | 2.6266 | 39.9952 | 43.4 | -2.831 | -2.814
1022.881 | 26.6346 | 26.641 | 35.0782 | 26.634 | 26.6404 | 2.6234 | 39.9455 | 43.4333 | -2.831 | -2.814
1022.883 | 26.6315 | 26.6379 | 35.0797 | 26.6308 | 26.6372 | 2.6236 | 39.9468 | 43.4667 | -2.831 | -2.814
1022.8849 | 26.6302 | 26.6366 | 35.0816 | 26.6296 | 26.6359 | 2.617 | 39.8457 | 43.5 | -2.831 | -2.814
1022.8865 | 26.6283 | 26.6347 | 35.083 | 26.6277 | 26.6341 | 2.6271 | 39.999 | 43.5333 | -2.831 | -2.814
1022.8882 | 26.6264 | 26.6328 | 35.0844 | 26.6258 | 26.6322 | 2.6239 | 39.949 | 43.5667 | -2.831 | -2.814
1022.8857 | 26.6277 | 26.6341 | 35.0816 | 26.627 | 26.6334 | 2.6239 | 39.9485 | 43.6 | -2.831 | -2.814
1022.883 | 26.6315 | 26.6379 | 35.0797 | 26.6308 | 26.6372 | 2.6236 | 39.9468 | 43.6333 | -2.831 | -2.814
1022.8767 | 26.6378 | 26.6442 | 35.0739 | 26.6371 | 26.6435 | 2.6166 | 39.8424 | 43.6667 | -2.831 | -2.814
1022.8683 | 26.6472 | 26.6536 | 35.0667 | 26.6466 | 26.653 | 2.6193 | 39.8892 | 43.7 | -2.831 | -2.814
1022.8634 | 26.6535 | 26.6599 | 35.0629 | 26.6529 | 26.6593 | 2.625 | 39.9785 | 43.7333 | -2.831 | -2.814
1022.8657 | 26.651 | 26.6574 | 35.0648 | 26.6503 | 26.6567 | 2.6218 | 39.9288 | 43.7667 | -2.831 | -2.814
1022.8638 | 26.6522 | 26.6586 | 35.0629 | 26.6516 | 26.658 | 2.6224 | 39.9378 | 43.8 | -2.831 | -2.814
1022.8633 | 26.6529 | 26.6593 | 35.0624 | 26.6522 | 26.6586 | 2.6223 | 39.9375 | 43.8333 | -2.831 | -2.814
1022.8608 | 26.6573 | 26.6637 | 35.061 | 26.6566 | 26.663 | 2.6147 | 39.8244 | 43.8667 | -2.831 | -2.814
1022.8588 | 26.6579 | 26.6643 | 35.0586 | 26.6573 | 26.6637 | 2.6181 | 39.8749 | 43.9 | -2.831 | -2.814
1022.8582 | 26.6585 | 26.6649 | 35.0581 | 26.6579 | 26.6643 | 2.6247 | 39.9763 | 43.9333 | -2.831 | -2.814
1022.8577 | 26.6592 | 26.6656 | 35.0577 | 26.6585 | 26.6649 | 2.6213 | 39.9252 | 43.9667 | -2.831 | -2.814
1022.8549 | 26.6623 | 26.6687 | 35.0553 | 26.6617 | 26.6681 | 2.6211 | 39.9238 | 44 | -2.831 | -2.814
1022.8504 | 26.6674 | 26.6738 | 35.0514 | 26.6667 | 26.6731 | 2.6141 | 39.8201 | 44.0333 | -2.831 | -2.814
1022.8515 | 26.6661 | 26.6725 | 35.0524 | 26.6655 | 26.6719 | 2.6176 | 39.8714 | 44.0667 | -2.831 | -2.814
1022.8537 | 26.6636 | 26.67 | 35.0543 | 26.663 | 26.6694 | 2.6177 | 39.8725 | 44.1 | -2.831 | -2.814
1022.8537 | 26.6636 | 26.67 | 35.0543 | 26.663 | 26.6694 | 2.6177 | 39.8725 | 44.1333 | -2.831 | -2.814
1022.8566 | 26.6636 | 26.67 | 35.0582 | 26.663 | 26.6694 | 2.6176 | 39.8725 | 44.1667 | -2.831 | -2.814
1022.8605 | 26.6617 | 26.6681 | 35.0625 | 26.6611 | 26.6675 | 2.6177 | 39.8733 | 44.2 | -2.831 | -2.814
1022.8617 | 26.6579 | 26.6643 | 35.0625 | 26.6573 | 26.6637 | 2.6247 | 39.9766 | 44.2333 | -2.831 | -2.814
1022.8646 | 26.6554 | 26.6618 | 35.0653 | 26.6548 | 26.6612 | 2.6148 | 39.8252 | 44.2667 | -2.831 | -2.814
1022.8635 | 26.6567 | 26.6631 | 35.0644 | 26.656 | 26.6624 | 2.6181 | 39.8755 | 44.3 | -2.831 | -2.814
1022.8645 | 26.6548 | 26.6612 | 35.0649 | 26.6542 | 26.6605 | 2.6182 | 39.8763 | 44.3333 | -2.831 | -2.814
1022.8659 | 26.6573 | 26.6637 | 35.0678 | 26.6567 | 26.6631 | 2.6246 | 39.9768 | 44.3667 | -2.831 | -2.814
1022.867 | 26.656 | 26.6624 | 35.0687 | 26.6554 | 26.6618 | 2.6214 | 39.9266 | 44.4 | -2.831 | -2.814
1022.8681 | 26.6548 | 26.6612 | 35.0697 | 26.6542 | 26.6606 | 2.6148 | 39.8255 | 44.4333 | -2.831 | -2.814
1022.8696 | 26.6548 | 26.6612 | 35.0716 | 26.6542 | 26.6606 | 2.6181 | 39.8763 | 44.4667 | -2.831 | -2.814
1022.8687 | 26.6542 | 26.6606 | 35.0702 | 26.6535 | 26.6599 | 2.6182 | 39.8766 | 44.5 | -2.831 | -2.814
1022.8687 | 26.6542 | 26.6606 | 35.0702 | 26.6535 | 26.6599 | 2.6248 | 39.9782 | 44.5333 | -2.831 | -2.814
1022.8715 | 26.651 | 26.6574 | 35.0726 | 26.6504 | 26.6568 | 2.615 | 39.8271 | 44.5667 | -2.831 | -2.814
1022.8717 | 26.6491 | 26.6555 | 35.0721 | 26.6485 | 26.6549 | 2.6245 | 39.9708 | 44.6 | -2.831 | -2.814
1022.8732 | 26.6491 | 26.6555 | 35.074 | 26.6485 | 26.6549 | 2.6212 | 39.92 | 44.6333 | -2.831 | -2.814
1022.8717 | 26.6491 | 26.6555 | 35.0721 | 26.6485 | 26.6549 | 2.6151 | 39.828 | 44.6667 | -2.831 | -2.814
1022.8755 | 26.6509 | 26.6573 | 35.0743 | 26.6504 | 26.6568 | 2.6186 | 39.8817 | 44.7 | -2.204 | -2.19
1022.869 | 26.6554 | 26.6618 | 35.0712 | 26.6548 | 26.6612 | 2.6181 | 39.876 | 44.7333 | -2.831 | -2.814
1022.8659 | 26.6573 | 26.6637 | 35.0678 | 26.6567 | 26.6631 | 2.6173 | 39.8657 | 44.7667 | -2.831 | -2.814
1022.8693 | 26.6578 | 26.6642 | 35.0691 | 26.6573 | 26.6637 | 2.6242 | 39.9707 | 44.8 | -2.204 | -2.19
1022.8653 | 26.658 | 26.6644 | 35.0673 | 26.6573 | 26.6637 | 2.6206 | 39.9162 | 44.8333 | -2.831 | -2.814
1022.8612 | 26.6643 | 26.6707 | 35.0645 | 26.6636 | 26.67 | 2.6136 | 39.8119 | 44.8667 | -2.831 | -2.814
1022.8553 | 26.6693 | 26.6757 | 35.0587 | 26.6687 | 26.6751 | 2.6166 | 39.8605 | 44.9 | -2.831 | -2.814
1022.856 | 26.6693 | 26.6757 | 35.0597 | 26.6687 | 26.6751 | 2.6166 | 39.8605 | 44.9333 | -2.831 | -2.814
1022.8582 | 26.6668 | 26.6732 | 35.0616 | 26.6662 | 26.6726 | 2.6234 | 39.9631 | 44.9667 | -2.831 | -2.814
1022.861 | 26.6637 | 26.6701 | 35.064 | 26.663 | 26.6694 | 2.6203 | 39.9137 | 45 | -2.831 | -2.814
1022.8603 | 26.6637 | 26.6701 | 35.0631 | 26.663 | 26.6694 | 2.6136 | 39.8121 | 45.0333 | -2.831 | -2.814
1022.8579 | 26.6655 | 26.6719 | 35.0607 | 26.6649 | 26.6713 | 2.6168 | 39.8621 | 45.0667 | -2.831 | -2.814
1022.8603 | 26.6637 | 26.6701 | 35.0631 | 26.663 | 26.6694 | 2.617 | 39.8629 | 45.1 | -2.831 | -2.814
1022.8622 | 26.6599 | 26.6663 | 35.064 | 26.6592 | 26.6656 | 2.6172 | 39.8646 | 45.1333 | -2.831 | -2.814
1022.8676 | 26.6555 | 26.6619 | 35.0693 | 26.6548 | 26.6612 | 2.6174 | 39.8665 | 45.1667 | -2.831 | -2.814
1022.8673 | 26.6542 | 26.6606 | 35.0683 | 26.6536 | 26.66 | 2.6176 | 39.867 | 45.2 | -2.831 | -2.814
1022.8656 | 26.6561 | 26.6625 | 35.0669 | 26.6555 | 26.6619 | 2.6174 | 39.8662 | 45.2333 | -2.831 | -2.814
1022.8657 | 26.6567 | 26.6631 | 35.0674 | 26.6561 | 26.6625 | 2.6174 | 39.8659 | 45.2667 | -2.831 | -2.814
1022.8596 | 26.6637 | 26.6701 | 35.0621 | 26.663 | 26.6694 | 2.617 | 39.8629 | 45.3 | -2.831 | -2.814
1022.8538 | 26.6693 | 26.6757 | 35.0569 | 26.6687 | 26.6751 | 2.6166 | 39.8604 | 45.3333 | -2.831 | -2.814
1022.8527 | 26.6706 | 26.677 | 35.0559 | 26.67 | 26.6764 | 2.6166 | 39.8599 | 45.3667 | -2.831 | -2.814
1022.8527 | 26.6706 | 26.677 | 35.0559 | 26.67 | 26.6764 | 2.6166 | 39.8599 | 45.4 | -2.831 | -2.814
1022.8506 | 26.6738 | 26.6802 | 35.0545 | 26.6731 | 26.6795 | 2.6164 | 39.8585 | 45.4333 | -2.831 | -2.814
1022.8427 | 26.6819 | 26.6883 | 35.0473 | 26.6813 | 26.6877 | 2.6159 | 39.855 | 45.4667 | -2.831 | -2.814
1022.8393 | 26.6857 | 26.6921 | 35.0445 | 26.6851 | 26.6915 | 2.6156 | 39.8533 | 45.5 | -2.831 | -2.814
1022.842 | 26.6876 | 26.694 | 35.0488 | 26.687 | 26.6934 | 2.6154 | 39.8525 | 45.5333 | -2.831 | -2.814
1022.8368 | 26.6901 | 26.6965 | 35.043 | 26.6895 | 26.6959 | 2.6147 | 39.8419 | 45.5667 | -2.831 | -2.814
1022.8333 | 26.6958 | 26.7022 | 35.0407 | 26.6951 | 26.7016 | 2.6143 | 39.8394 | 45.6 | -2.831 | -2.814
1022.831 | 26.6983 | 26.7047 | 35.0388 | 26.6977 | 26.7041 | 2.6208 | 39.9398 | 45.6333 | -2.831 | -2.814
1022.8321 | 26.6971 | 26.7035 | 35.0397 | 26.6964 | 26.7028 | 2.6116 | 39.7976 | 45.6667 | -2.831 | -2.814
1022.8362 | 26.6958 | 26.7022 | 35.0445 | 26.6952 | 26.7016 | 2.6149 | 39.849 | 45.7 | -2.831 | -2.814
1022.832 | 26.6964 | 26.7028 | 35.0393 | 26.6958 | 26.7022 | 2.6143 | 39.8391 | 45.7333 | -2.831 | -2.814
1022.8294 | 26.7002 | 26.7066 | 35.0374 | 26.6996 | 26.706 | 2.6147 | 39.847 | 45.7667 | -2.831 | -2.814
1022.8243 | 26.7059 | 26.7123 | 35.0331 | 26.7052 | 26.7116 | 2.6137 | 39.8351 | 45.8 | -2.831 | -2.814
1022.8178 | 26.714 | 26.7205 | 35.0278 | 26.7134 | 26.7198 | 2.6199 | 39.933 | 45.8333 | -2.831 | -2.814
1022.8191 | 26.7134 | 26.7199 | 35.0293 | 26.7128 | 26.7192 | 2.6166 | 39.8825 | 45.8667 | -2.831 | -2.814
1022.8202 | 26.7121 | 26.7186 | 35.0302 | 26.7115 | 26.7179 | 2.6166 | 39.8831 | 45.9 | -2.831 | -2.814
1022.815 | 26.7172 | 26.7236 | 35.0255 | 26.7166 | 26.723 | 2.6097 | 39.7794 | 45.9333 | -2.831 | -2.814
1022.8154 | 26.7159 | 26.7223 | 35.0255 | 26.7153 | 26.7217 | 2.6131 | 39.8307 | 45.9667 | -2.831 | -2.814
1022.8182 | 26.7128 | 26.7192 | 35.0278 | 26.7122 | 26.7186 | 2.6133 | 39.832 | 46 | -2.831 | -2.814
1022.8136 | 26.7172 | 26.7236 | 35.0235 | 26.7166 | 26.723 | 2.613 | 39.8301 | 46.0333 | -2.831 | -2.814
1022.8198 | 26.7134 | 26.7199 | 35.0303 | 26.7128 | 26.7192 | 2.6199 | 39.9333 | 46.0667 | -2.831 | -2.814
1022.8219 | 26.7103 | 26.7167 | 35.0317 | 26.7096 | 26.7161 | 2.6101 | 39.7824 | 46.1 | -2.831 | -2.814
1022.8204 | 26.7103 | 26.7167 | 35.0298 | 26.7097 | 26.7161 | 2.6134 | 39.8331 | 46.1333 | -2.831 | -2.814
1022.823 | 26.709 | 26.7155 | 35.0326 | 26.7084 | 26.7148 | 2.6135 | 39.8337 | 46.1667 | -2.831 | -2.814
1022.8259 | 26.7102 | 26.7166 | 35.0334 | 26.7097 | 26.7161 | 2.6136 | 39.8369 | 46.2 | -2.204 | -2.19
1022.825 | 26.7084 | 26.7148 | 35.035 | 26.7078 | 26.7142 | 2.6135 | 39.8339 | 46.2333 | -2.831 | -2.814
1022.8282 | 26.7051 | 26.7115 | 35.0344 | 26.7046 | 26.711 | 2.614 | 39.8391 | 46.2667 | -2.204 | -2.19
1022.8297 | 26.7015 | 26.7079 | 35.0384 | 26.7009 | 26.7073 | 2.614 | 39.8369 | 46.3 | -2.831 | -2.814
1022.8318 | 26.6984 | 26.7048 | 35.0398 | 26.6977 | 26.7041 | 2.6142 | 39.8383 | 46.3333 | -2.831 | -2.814
1022.834 | 26.6984 | 26.7048 | 35.0427 | 26.6977 | 26.7041 | 2.6141 | 39.8383 | 46.3667 | -2.831 | -2.814
1022.8348 | 26.699 | 26.7054 | 35.0441 | 26.6983 | 26.7047 | 2.6141 | 39.838 | 46.4 | -2.831 | -2.814
1022.8332 | 26.6984 | 26.7048 | 35.0417 | 26.6977 | 26.7041 | 2.6141 | 39.8383 | 46.4333 | -2.831 | -2.814
1022.8332 | 26.6984 | 26.7048 | 35.0417 | 26.6977 | 26.7041 | 2.6075 | 39.7368 | 46.4667 | -2.831 | -2.814
1022.839 | 26.6927 | 26.6991 | 35.047 | 26.6921 | 26.6985 | 2.6111 | 39.79 | 46.5 | -2.831 | -2.814
1022.8427 | 26.6877 | 26.6941 | 35.0498 | 26.687 | 26.6934 | 2.6175 | 39.8842 | 46.5333 | -2.831 | -2.814
1022.8406 | 26.6959 | 26.7023 | 35.0504 | 26.6952 | 26.7016 | 2.6136 | 39.8299 | 46.5667 | -2.831 | -2.814
1022.8399 | 26.6933 | 26.6997 | 35.0484 | 26.6927 | 26.6991 | 2.6211 | 39.942 | 46.6 | -2.831 | -2.814
1022.8459 | 26.6858 | 26.6922 | 35.0532 | 26.6851 | 26.6915 | 2.6176 | 39.885 | 46.6333 | -2.831 | -2.814
1022.8555 | 26.6757 | 26.6821 | 35.0618 | 26.6751 | 26.6815 | 2.6121 | 39.7974 | 46.6667 | -2.831 | -2.814
1022.8568 | 26.6751 | 26.6815 | 35.0633 | 26.6744 | 26.6808 | 2.6155 | 39.8484 | 46.7 | -2.831 | -2.814
1022.8609 | 26.6738 | 26.6802 | 35.0681 | 26.6732 | 26.6796 | 2.6149 | 39.8394 | 46.7333 | -2.831 | -2.814
1022.8585 | 26.6757 | 26.6821 | 35.0657 | 26.6751 | 26.6815 | 2.6154 | 39.8481 | 46.7667 | -2.831 | -2.814
1022.8626 | 26.6694 | 26.6758 | 35.0685 | 26.6688 | 26.6752 | 2.6152 | 39.8413 | 46.8 | -2.831 | -2.814
1022.8688 | 26.6625 | 26.6689 | 35.0738 | 26.6619 | 26.6683 | 2.6156 | 39.8443 | 46.8333 | -2.831 | -2.814
1022.8752 | 26.658 | 26.6644 | 35.0769 | 26.6575 | 26.6639 | 2.6161 | 39.85 | 46.8667 | -2.204 | -2.19
1022.8823 | 26.6506 | 26.657 | 35.0867 | 26.6499 | 26.6563 | 2.6163 | 39.8495 | 46.9 | -2.831 | -2.814
1022.8876 | 26.643 | 26.6494 | 35.0905 | 26.6423 | 26.6487 | 2.6168 | 39.8528 | 46.9333 | -2.831 | -2.814
1022.8952 | 26.6361 | 26.6425 | 35.0977 | 26.6354 | 26.6418 | 2.6105 | 39.7542 | 46.9667 | -2.831 | -2.814
1022.8933 | 26.6373 | 26.6437 | 35.0958 | 26.6367 | 26.6431 | 2.6204 | 39.906 | 47 | -2.831 | -2.814
1022.8929 | 26.6386 | 26.645 | 35.0958 | 26.6379 | 26.6443 | 2.617 | 39.8547 | 47.0333 | -2.831 | -2.814
1022.8972 | 26.6354 | 26.6418 | 35.1001 | 26.6348 | 26.6412 | 2.6172 | 39.8561 | 47.0667 | -2.831 | -2.814
1022.8998 | 26.6317 | 26.6381 | 35.102 | 26.631 | 26.6374 | 2.6174 | 39.8577 | 47.1 | -2.831 | -2.814
1022.9033 | 26.631 | 26.6374 | 35.1064 | 26.6304 | 26.6368 | 2.6174 | 39.858 | 47.1333 | -2.831 | -2.814
1022.904 | 26.631 | 26.6374 | 35.1073 | 26.6304 | 26.6368 | 2.6174 | 39.858 | 47.1667 | -2.831 | -2.814
1022.9042 | 26.6303 | 26.6367 | 35.1038 | 26.6298 | 26.6362 | 2.6177 | 39.862 | 47.2 | -2.204 | -2.19
1022.9052 | 26.6273 | 26.6337 | 35.1073 | 26.6266 | 26.633 | 2.6177 | 39.8596 | 47.2333 | -2.831 | -2.814
1022.9076 | 26.6254 | 26.6318 | 35.1097 | 26.6247 | 26.6311 | 2.6178 | 39.8604 | 47.2667 | -2.831 | -2.814
1022.9059 | 26.6273 | 26.6337 | 35.1083 | 26.6266 | 26.633 | 2.6177 | 39.8596 | 47.3 | -2.831 | -2.814
1022.9028 | 26.6292 | 26.6356 | 35.1049 | 26.6285 | 26.6349 | 2.6176 | 39.8588 | 47.3333 | -2.831 | -2.814
1022.9087 | 26.6277 | 26.6341 | 35.1086 | 26.6273 | 26.6336 | 2.6172 | 39.8536 | 47.3667 | -2.204 | -2.19
1022.9054 | 26.6279 | 26.6343 | 35.1078 | 26.6273 | 26.6336 | 2.6176 | 39.8593 | 47.4 | -2.831 | -2.814
1022.9041 | 26.6285 | 26.6349 | 35.1064 | 26.6279 | 26.6343 | 2.6109 | 39.7575 | 47.4333 | -2.831 | -2.814
1022.9039 | 26.6279 | 26.6343 | 35.1059 | 26.6273 | 26.6337 | 2.6143 | 39.8086 | 47.4667 | -2.831 | -2.814
1022.9067 | 26.6248 | 26.6312 | 35.1083 | 26.6241 | 26.6305 | 2.6205 | 39.9019 | 47.5 | -2.831 | -2.814
1022.9133 | 26.6166 | 26.623 | 35.1136 | 26.6159 | 26.6223 | 2.6177 | 39.8547 | 47.5333 | -2.831 | -2.814
1022.9166 | 26.6153 | 26.6217 | 35.1174 | 26.6147 | 26.6211 | 2.6184 | 39.8648 | 47.5667 | -2.831 | -2.814
1022.9184 | 26.6152 | 26.6216 | 35.1163 | 26.6147 | 26.6211 | 2.618 | 39.859 | 47.6 | -2.204 | -2.19
1022.9162 | 26.6166 | 26.623 | 35.1174 | 26.6159 | 26.6223 | 2.611 | 39.7532 | 47.6333 | -2.831 | -2.814
1022.9136 | 26.6178 | 26.6242 | 35.1146 | 26.6172 | 26.6236 | 2.621 | 39.9049 | 47.6667 | -2.831 | -2.814
1022.9131 | 26.6185 | 26.6249 | 35.1141 | 26.6178 | 26.6242 | 2.6109 | 39.7523 | 47.7 | -2.831 | -2.814
1022.9132 | 26.6191 | 26.6255 | 35.1146 | 26.6185 | 26.6248 | 2.6209 | 39.9044 | 47.7333 | -2.831 | -2.814
1022.9145 | 26.6196 | 26.626 | 35.1129 | 26.6191 | 26.6255 | 2.6111 | 39.7555 | 47.7667 | -2.204 | -2.19
1022.9117 | 26.6216 | 26.628 | 35.1136 | 26.621 | 26.6274 | 2.614 | 39.8017 | 47.8 | -2.831 | -2.814
1022.9103 | 26.6216 | 26.628 | 35.1117 | 26.621 | 26.6274 | 2.6141 | 39.8017 | 47.8333 | -2.831 | -2.814
1022.9075 | 26.6248 | 26.6312 | 35.1093 | 26.6241 | 26.6305 | 2.6139 | 39.8004 | 47.8667 | -2.831 | -2.814
1022.9079 | 26.6235 | 26.6299 | 35.1093 | 26.6229 | 26.6293 | 2.6139 | 39.8009 | 47.9 | -2.831 | -2.814
1022.9096 | 26.6216 | 26.628 | 35.1107 | 26.621 | 26.6274 | 2.6141 | 39.8017 | 47.9333 | -2.831 | -2.814
1022.9098 | 26.6197 | 26.6261 | 35.1102 | 26.6191 | 26.6255 | 2.6142 | 39.8026 | 47.9667 | -2.831 | -2.814
1022.912 | 26.6197 | 26.6261 | 35.1131 | 26.6191 | 26.6255 | 2.6142 | 39.8026 | 48 | -2.831 | -2.814
1022.9116 | 26.6185 | 26.6249 | 35.1122 | 26.6178 | 26.6242 | 2.6143 | 39.8031 | 48.0333 | -2.831 | -2.814
1022.9133 | 26.6166 | 26.623 | 35.1136 | 26.616 | 26.6223 | 2.621 | 39.9055 | 48.0667 | -2.831 | -2.814
1022.9167 | 26.6128 | 26.6192 | 35.1165 | 26.6122 | 26.6186 | 2.6179 | 39.8563 | 48.1 | -2.831 | -2.814
1022.9178 | 26.6116 | 26.618 | 35.1175 | 26.6109 | 26.6173 | 2.6114 | 39.7553 | 48.1333 | -2.831 | -2.814
1022.9213 | 26.6084 | 26.6148 | 35.1208 | 26.6078 | 26.6142 | 2.6149 | 39.8075 | 48.1667 | -2.831 | -2.814
1022.9225 | 26.6071 | 26.6135 | 35.1218 | 26.6065 | 26.6129 | 2.6149 | 39.808 | 48.2 | -2.831 | -2.814
1022.9253 | 26.604 | 26.6104 | 35.1242 | 26.6034 | 26.6097 | 2.6151 | 39.8094 | 48.2333 | -2.831 | -2.814
1022.9257 | 26.6027 | 26.6091 | 35.1242 | 26.6021 | 26.6085 | 2.6152 | 39.8099 | 48.2667 | -2.831 | -2.814
1022.9251 | 26.6034 | 26.6098 | 35.1237 | 26.6027 | 26.6091 | 2.6152 | 39.8097 | 48.3 | -2.831 | -2.814
1022.9244 | 26.6034 | 26.6098 | 35.1227 | 26.6027 | 26.6091 | 2.6152 | 39.8097 | 48.3333 | -2.831 | -2.814
1022.9242 | 26.6027 | 26.6091 | 35.1222 | 26.6021 | 26.6085 | 2.6153 | 39.8099 | 48.3667 | -2.831 | -2.814
1022.9255 | 26.6021 | 26.6085 | 35.1237 | 26.6015 | 26.6079 | 2.6153 | 39.8102 | 48.4 | -2.831 | -2.814
1022.9261 | 26.6015 | 26.6079 | 35.1242 | 26.6008 | 26.6072 | 2.6153 | 39.8105 | 48.4333 | -2.831 | -2.814
1022.9261 | 26.6015 | 26.6079 | 35.1242 | 26.6008 | 26.6072 | 2.6153 | 39.8105 | 48.4667 | -2.831 | -2.814
1022.9231 | 26.604 | 26.6104 | 35.1213 | 26.6034 | 26.6097 | 2.6152 | 39.8094 | 48.5 | -2.831 | -2.814
1022.9212 | 26.6053 | 26.6117 | 35.1194 | 26.6046 | 26.611 | 2.6145 | 39.7993 | 48.5333 | -2.831 | -2.814
1022.9212 | 26.6053 | 26.6117 | 35.1194 | 26.6046 | 26.611 | 2.6151 | 39.8088 | 48.5667 | -2.831 | -2.814
1022.9179 | 26.609 | 26.6154 | 35.1165 | 26.6084 | 26.6148 | 2.6143 | 39.7977 | 48.6 | -2.831 | -2.814
1022.9151 | 26.6122 | 26.6186 | 35.1141 | 26.6116 | 26.6179 | 2.6141 | 39.7963 | 48.6333 | -2.831 | -2.814
1022.9102 | 26.6185 | 26.6249 | 35.1103 | 26.6179 | 26.6242 | 2.6137 | 39.7936 | 48.6667 | -2.831 | -2.814
1022.905 | 26.6235 | 26.6299 | 35.1055 | 26.6229 | 26.6293 | 2.614 | 39.8009 | 48.7 | -2.831 | -2.814
1022.9021 | 26.6292 | 26.6356 | 35.1041 | 26.6286 | 26.635 | 2.613 | 39.7889 | 48.7333 | -2.831 | -2.814
1022.9005 | 26.6286 | 26.635 | 35.1017 | 26.6279 | 26.6343 | 2.6131 | 39.7892 | 48.7667 | -2.831 | -2.814
1022.9055 | 26.6254 | 26.6318 | 35.1069 | 26.6248 | 26.6312 | 2.6132 | 39.7906 | 48.8 | -2.831 | -2.814
1022.9031 | 26.6273 | 26.6337 | 35.1045 | 26.6267 | 26.6331 | 2.6131 | 39.7898 | 48.8333 | -2.831 | -2.814
1022.9025 | 26.6279 | 26.6343 | 35.1041 | 26.6273 | 26.6337 | 2.6131 | 39.7895 | 48.8667 | -2.831 | -2.814
1022.9024 | 26.6273 | 26.6337 | 35.1036 | 26.6267 | 26.6331 | 2.6131 | 39.7898 | 48.9 | -2.831 | -2.814
1022.9018 | 26.6279 | 26.6343 | 35.1031 | 26.6273 | 26.6337 | 2.6131 | 39.7895 | 48.9333 | -2.831 | -2.814
1022.9011 | 26.6279 | 26.6343 | 35.1021 | 26.6273 | 26.6337 | 2.6131 | 39.7895 | 48.9667 | -2.831 | -2.814
1022.8988 | 26.6305 | 26.6369 | 35.1002 | 26.6298 | 26.6362 | 2.613 | 39.7884 | 49 | -2.831 | -2.814
1022.8949 | 26.6349 | 26.6413 | 35.0969 | 26.6342 | 26.6406 | 2.6127 | 39.7865 | 49.0333 | -2.831 | -2.814
1022.8916 | 26.6387 | 26.6451 | 35.094 | 26.638 | 26.6444 | 2.6125 | 39.7848 | 49.0667 | -2.831 | -2.814
1022.8919 | 26.6399 | 26.6463 | 35.095 | 26.6393 | 26.6457 | 2.6124 | 39.7843 | 49.1 | -2.831 | -2.814
1022.8921 | 26.638 | 26.6444 | 35.0945 | 26.6374 | 26.6438 | 2.6125 | 39.7851 | 49.1333 | -2.831 | -2.814
1022.8912 | 26.6399 | 26.6463 | 35.094 | 26.6393 | 26.6457 | 2.6124 | 39.7843 | 49.1667 | -2.831 | -2.814
1022.8882 | 26.6424 | 26.6488 | 35.0911 | 26.6418 | 26.6482 | 2.6122 | 39.7832 | 49.2 | -2.831 | -2.814
1022.8904 | 26.6399 | 26.6463 | 35.0931 | 26.6393 | 26.6457 | 2.6124 | 39.7843 | 49.2333 | -2.831 | -2.814
1022.8925 | 26.6368 | 26.6432 | 35.0945 | 26.6361 | 26.6425 | 2.6193 | 39.8872 | 49.2667 | -2.831 | -2.814
1022.8921 | 26.638 | 26.6444 | 35.0945 | 26.6374 | 26.6438 | 2.6092 | 39.7344 | 49.3 | -2.831 | -2.814
1022.8885 | 26.6437 | 26.6501 | 35.0921 | 26.643 | 26.6494 | 2.6121 | 39.7827 | 49.3333 | -2.831 | -2.814
1022.8817 | 26.6506 | 26.657 | 35.0859 | 26.65 | 26.6564 | 2.6117 | 39.7797 | 49.3667 | -2.831 | -2.814
1022.8714 | 26.6613 | 26.6677 | 35.0768 | 26.6607 | 26.6671 | 2.6177 | 39.8765 | 49.4 | -2.831 | -2.814
1022.8635 | 26.6726 | 26.679 | 35.0711 | 26.672 | 26.6784 | 2.607 | 39.7194 | 49.4333 | -2.831 | -2.814
1022.8572 | 26.6789 | 26.6853 | 35.0654 | 26.6783 | 26.6847 | 2.61 | 39.7674 | 49.4667 | -2.831 | -2.814
1022.8555 | 26.6808 | 26.6872 | 35.0639 | 26.6802 | 26.6866 | 2.6099 | 39.7666 | 49.5 | -2.831 | -2.814
1022.8594 | 26.6789 | 26.6853 | 35.0682 | 26.6783 | 26.6847 | 2.6093 | 39.7579 | 49.5333 | -2.831 | -2.814
1022.8624 | 26.6739 | 26.6803 | 35.0701 | 26.6733 | 26.6797 | 2.6103 | 39.7696 | 49.5667 | -2.831 | -2.814
1022.8628 | 26.6726 | 26.679 | 35.0701 | 26.672 | 26.6784 | 2.6097 | 39.7606 | 49.6 | -2.831 | -2.814
1022.8631 | 26.6739 | 26.6803 | 35.0711 | 26.6733 | 26.6797 | 2.6169 | 39.871 | 49.6333 | -2.831 | -2.814
1022.8661 | 26.6714 | 26.6778 | 35.074 | 26.6708 | 26.6772 | 2.6064 | 39.7104 | 49.6667 | -2.831 | -2.814
1022.8685 | 26.6695 | 26.6759 | 35.0764 | 26.6689 | 26.6753 | 2.6105 | 39.7715 | 49.7 | -2.831 | -2.814
1022.8646 | 26.6714 | 26.6778 | 35.0721 | 26.6708 | 26.6772 | 2.6098 | 39.7611 | 49.7333 | -2.831 | -2.814
1022.8678 | 26.6695 | 26.6759 | 35.0754 | 26.6689 | 26.6753 | 2.6099 | 39.762 | 49.7667 | -2.831 | -2.814
1022.872 | 26.6663 | 26.6727 | 35.0797 | 26.6657 | 26.6721 | 2.6101 | 39.7633 | 49.8 | -2.831 | -2.814
1022.8756 | 26.6607 | 26.6671 | 35.0821 | 26.66 | 26.6664 | 2.6104 | 39.7658 | 49.8333 | -2.831 | -2.814
1022.8778 | 26.6582 | 26.6646 | 35.084 | 26.6575 | 26.6639 | 2.6106 | 39.7669 | 49.8667 | -2.831 | -2.814
1022.8812 | 26.6544 | 26.6608 | 35.0869 | 26.6538 | 26.6601 | 2.6108 | 39.7685 | 49.9 | -2.831 | -2.814
1022.8855 | 26.6513 | 26.6576 | 35.0912 | 26.6506 | 26.657 | 2.611 | 39.7699 | 49.9333 | -2.831 | -2.814
1022.8903 | 26.6475 | 26.6539 | 35.096 | 26.6468 | 26.6532 | 2.6112 | 39.7715 | 49.9667 | -2.831 | -2.814
1022.8937 | 26.6412 | 26.6476 | 35.0979 | 26.6405 | 26.6469 | 2.6116 | 39.7742 | 50 | -2.831 | -2.814
1022.8974 | 26.6361 | 26.6425 | 35.1008 | 26.6355 | 26.6419 | 2.6119 | 39.7764 | 50.0333 | -2.831 | -2.814
1022.9003 | 26.633 | 26.6394 | 35.1032 | 26.6323 | 26.6387 | 2.6121 | 39.7778 | 50.0667 | -2.831 | -2.814
1022.9014 | 26.6317 | 26.6381 | 35.1041 | 26.6311 | 26.6375 | 2.6122 | 39.7783 | 50.1 | -2.831 | -2.814
1022.9025 | 26.6305 | 26.6369 | 35.1051 | 26.6298 | 26.6362 | 2.6123 | 39.7789 | 50.1333 | -2.831 | -2.814
1022.9038 | 26.6298 | 26.6362 | 35.1065 | 26.6292 | 26.6356 | 2.6123 | 39.7791 | 50.1667 | -2.831 | -2.814
1022.8969 | 26.6368 | 26.6432 | 35.1003 | 26.6361 | 26.6425 | 2.6119 | 39.7761 | 50.2 | -2.831 | -2.814
1022.8983 | 26.6368 | 26.6432 | 35.1022 | 26.6361 | 26.6425 | 2.6119 | 39.7761 | 50.2333 | -2.831 | -2.814
1022.8986 | 26.6349 | 26.6413 | 35.1017 | 26.6342 | 26.6406 | 2.612 | 39.777 | 50.2667 | -2.831 | -2.814
1022.9003 | 26.633 | 26.6394 | 35.1032 | 26.6323 | 26.6387 | 2.6115 | 39.7683 | 50.3 | -2.831 | -2.814
1022.9031 | 26.6298 | 26.6362 | 35.1056 | 26.6292 | 26.6356 | 2.6123 | 39.7791 | 50.3333 | -2.831 | -2.814
1022.9062 | 26.6279 | 26.6343 | 35.1089 | 26.6273 | 26.6337 | 2.6124 | 39.78 | 50.3667 | -2.831 | -2.814
1022.9025 | 26.6305 | 26.6369 | 35.1051 | 26.6298 | 26.6362 | 2.6116 | 39.7694 | 50.4 | -2.831 | -2.814
1022.8991 | 26.6343 | 26.6407 | 35.1022 | 26.6336 | 26.64 | 2.612 | 39.7772 | 50.4333 | -2.831 | -2.814
1022.8987 | 26.6355 | 26.6419 | 35.1022 | 26.6349 | 26.6413 | 2.6119 | 39.7767 | 50.4667 | -2.831 | -2.814
1022.8989 | 26.6361 | 26.6425 | 35.1027 | 26.6355 | 26.6419 | 2.6113 | 39.7669 | 50.5 | -2.831 | -2.814
1022.8975 | 26.6361 | 26.6425 | 35.1008 | 26.6355 | 26.6419 | 2.6046 | 39.6654 | 50.5333 | -2.831 | -2.814
1022.8979 | 26.6391 | 26.6455 | 35.0992 | 26.6386 | 26.645 | 2.6147 | 39.82 | 50.5667 | -2.204 | -2.19
1022.8911 | 26.645 | 26.6514 | 35.096 | 26.6443 | 26.6507 | 2.6107 | 39.7631 | 50.6 | -2.831 | -2.814
1022.8914 | 26.6473 | 26.6537 | 35.0939 | 26.6468 | 26.6532 | 2.6108 | 39.7657 | 50.6333 | -2.204 | -2.19
1022.8875 | 26.6481 | 26.6545 | 35.0927 | 26.6475 | 26.6539 | 2.6105 | 39.7617 | 50.6667 | -2.831 | -2.814
1022.8891 | 26.6456 | 26.652 | 35.0936 | 26.6449 | 26.6513 | 2.6107 | 39.7628 | 50.7 | -2.831 | -2.814
1022.8919 | 26.6424 | 26.6488 | 35.096 | 26.6418 | 26.6482 | 2.6109 | 39.7642 | 50.7333 | -2.831 | -2.814
1022.8932 | 26.6418 | 26.6482 | 35.0974 | 26.6412 | 26.6476 | 2.6109 | 39.7644 | 50.7667 | -2.831 | -2.814
1022.8877 | 26.6487 | 26.6551 | 35.0931 | 26.6481 | 26.6545 | 2.6105 | 39.7614 | 50.8 | -2.831 | -2.814
1022.8862 | 26.6513 | 26.6576 | 35.0922 | 26.6506 | 26.657 | 2.6103 | 39.7603 | 50.8333 | -2.831 | -2.814
1022.8846 | 26.6506 | 26.657 | 35.0898 | 26.65 | 26.6564 | 2.6104 | 39.7606 | 50.8667 | -2.831 | -2.814
1022.8829 | 26.6525 | 26.6589 | 35.0884 | 26.6519 | 26.6583 | 2.6097 | 39.7503 | 50.9 | -2.831 | -2.814
1022.8824 | 26.6532 | 26.6595 | 35.0879 | 26.6525 | 26.6589 | 2.6103 | 39.7595 | 50.9333 | -2.831 | -2.814
1022.8832 | 26.6538 | 26.6602 | 35.0893 | 26.6531 | 26.6595 | 2.6102 | 39.7593 | 50.9667 | -2.831 | -2.814
1022.8792 | 26.6575 | 26.6639 | 35.0855 | 26.6569 | 26.6633 | 2.61 | 39.7576 | 51 | -2.831 | -2.814
1022.8741 | 26.6643 | 26.6707 | 35.0781 | 26.6638 | 26.6702 | 2.6098 | 39.7584 | 51.0333 | -2.204 | -2.19
1022.8643 | 26.6726 | 26.679 | 35.0721 | 26.672 | 26.6784 | 2.6091 | 39.7511 | 51.0667 | -2.831 | -2.814
1022.8592 | 26.6783 | 26.6847 | 35.0678 | 26.6777 | 26.6841 | 2.6087 | 39.7486 | 51.1 | -2.831 | -2.814
1022.8548 | 26.6834 | 26.6898 | 35.064 | 26.6827 | 26.6891 | 2.6084 | 39.7464 | 51.1333 | -2.831 | -2.814
1022.8505 | 26.689 | 26.6954 | 35.0607 | 26.6884 | 26.6948 | 2.6075 | 39.7345 | 51.1667 | -2.831 | -2.814
1022.8458 | 26.6934 | 26.6998 | 35.0564 | 26.6928 | 26.6992 | 2.6072 | 39.7326 | 51.2 | -2.831 | -2.814
1022.838 | 26.7022 | 26.7086 | 35.0497 | 26.7016 | 26.708 | 2.6006 | 39.6369 | 51.2333 | -2.831 | -2.814
1022.8397 | 26.7003 | 26.7068 | 35.0511 | 26.6997 | 26.7061 | 2.6101 | 39.7803 | 51.2667 | -2.831 | -2.814
1022.8419 | 26.6978 | 26.7043 | 35.053 | 26.6972 | 26.7036 | 2.6069 | 39.7307 | 51.3 | -2.831 | -2.814
1022.8421 | 26.6984 | 26.7049 | 35.0535 | 26.6978 | 26.7042 | 2.6069 | 39.7304 | 51.3333 | -2.831 | -2.814
1022.8437 | 26.6991 | 26.7055 | 35.0559 | 26.6984 | 26.7049 | 2.6068 | 39.7301 | 51.3667 | -2.831 | -2.814
1022.8394 | 26.7022 | 26.7086 | 35.0516 | 26.7016 | 26.708 | 2.6066 | 39.7287 | 51.4 | -2.831 | -2.814
1022.8389 | 26.7029 | 26.7093 | 35.0511 | 26.7022 | 26.7086 | 2.6066 | 39.7285 | 51.4333 | -2.831 | -2.814
1022.8398 | 26.701 | 26.7074 | 35.0516 | 26.7003 | 26.7067 | 2.6073 | 39.7388 | 51.4667 | -2.831 | -2.814
1022.8368 | 26.706 | 26.7124 | 35.0497 | 26.7054 | 26.7118 | 2.6064 | 39.7271 | 51.5 | -2.831 | -2.814
1022.826 | 26.7173 | 26.7237 | 35.0402 | 26.7167 | 26.7231 | 2.6057 | 39.7222 | 51.5333 | -2.831 | -2.814
1022.8244 | 26.7192 | 26.7256 | 35.0387 | 26.7186 | 26.725 | 2.6056 | 39.7214 | 51.5667 | -2.831 | -2.814
1022.8288 | 26.7142 | 26.7206 | 35.0426 | 26.7135 | 26.72 | 2.6059 | 39.7236 | 51.6 | -2.831 | -2.814
1022.8312 | 26.7123 | 26.7187 | 35.0449 | 26.7117 | 26.7181 | 2.606 | 39.7244 | 51.6333 | -2.831 | -2.814
1022.8281 | 26.7167 | 26.7231 | 35.0426 | 26.7161 | 26.7225 | 2.6057 | 39.7225 | 51.6667 | -2.831 | -2.814
1022.8314 | 26.7129 | 26.7193 | 35.0454 | 26.7123 | 26.7187 | 2.606 | 39.7241 | 51.7 | -2.831 | -2.814
1022.8324 | 26.711 | 26.7174 | 35.0459 | 26.7104 | 26.7168 | 2.6061 | 39.7249 | 51.7333 | -2.831 | -2.814
1022.834 | 26.7092 | 26.7156 | 35.0473 | 26.7085 | 26.7149 | 2.6062 | 39.7258 | 51.7667 | -2.831 | -2.814
1022.834 | 26.7092 | 26.7156 | 35.0473 | 26.7085 | 26.7149 | 2.6062 | 39.7258 | 51.8 | -2.831 | -2.814
1022.8398 | 26.7035 | 26.7099 | 35.0526 | 26.7029 | 26.7093 | 2.6065 | 39.7282 | 51.8333 | -2.831 | -2.814
1022.843 | 26.6991 | 26.7055 | 35.055 | 26.6984 | 26.7049 | 2.6068 | 39.7301 | 51.8667 | -2.831 | -2.814
1022.8448 | 26.6978 | 26.7043 | 35.0569 | 26.6972 | 26.7036 | 2.6069 | 39.7307 | 51.9 | -2.831 | -2.814
1022.8483 | 26.6947 | 26.7011 | 35.0602 | 26.694 | 26.7004 | 2.6071 | 39.732 | 51.9333 | -2.831 | -2.814
1022.8486 | 26.6928 | 26.6992 | 35.0597 | 26.6922 | 26.6986 | 2.6066 | 39.7233 | 51.9667 | -2.831 | -2.814
1022.8475 | 26.6941 | 26.7005 | 35.0588 | 26.6934 | 26.6998 | 2.6065 | 39.7228 | 52 | -2.831 | -2.814
1022.8476 | 26.6947 | 26.7011 | 35.0593 | 26.694 | 26.7004 | 2.6071 | 39.732 | 52.0333 | -2.831 | -2.814
1022.8455 | 26.6968 | 26.7032 | 35.0574 | 26.6961 | 26.7025 | 2.6063 | 39.7216 | 52.0667 | -2.831 | -2.814
1022.8413 | 26.701 | 26.7074 | 35.0535 | 26.7003 | 26.7067 | 2.6061 | 39.7198 | 52.1 | -2.831 | -2.814
1022.8405 | 26.7035 | 26.7099 | 35.0536 | 26.7028 | 26.7093 | 2.6059 | 39.7187 | 52.1333 | -2.831 | -2.814
1022.8464 | 26.6984 | 26.7049 | 35.0593 | 26.6978 | 26.7042 | 2.6128 | 39.8222 | 52.1667 | -2.831 | -2.814
1022.8478 | 26.6953 | 26.7017 | 35.0598 | 26.6947 | 26.7011 | 2.6031 | 39.6716 | 52.2 | -2.831 | -2.814
1022.8513 | 26.6922 | 26.6986 | 35.0631 | 26.6915 | 26.6979 | 2.5999 | 39.6223 | 52.2333 | -2.831 | -2.814
1022.8565 | 26.6882 | 26.6946 | 35.0648 | 26.6877 | 26.6941 | 2.6104 | 39.7797 | 52.2667 | -2.204 | -2.19
1022.8599 | 26.6833 | 26.6897 | 35.0707 | 26.6827 | 26.6891 | 2.6071 | 39.7274 | 52.3 | -2.831 | -2.814
1022.8595 | 26.6821 | 26.6885 | 35.0698 | 26.6814 | 26.6878 | 2.6072 | 39.728 | 52.3333 | -2.831 | -2.814
1022.8612 | 26.6802 | 26.6866 | 35.0712 | 26.6795 | 26.6859 | 2.6073 | 39.7288 | 52.3667 | -2.831 | -2.814
1022.8606 | 26.6808 | 26.6872 | 35.0707 | 26.6802 | 26.6866 | 2.6073 | 39.7285 | 52.4 | -2.831 | -2.814
1022.8618 | 26.6795 | 26.6859 | 35.0717 | 26.6789 | 26.6853 | 2.6073 | 39.7291 | 52.4333 | -2.831 | -2.814
1022.8621 | 26.6808 | 26.6872 | 35.0726 | 26.6802 | 26.6866 | 2.6072 | 39.7285 | 52.4667 | -2.831 | -2.814
1022.8569 | 26.687 | 26.6934 | 35.0648 | 26.6865 | 26.6929 | 2.6071 | 39.7295 | 52.5 | -2.204 | -2.19
1022.84 | 26.7041 | 26.7105 | 35.0531 | 26.7034 | 26.7099 | 2.6059 | 39.7184 | 52.5333 | -2.831 | -2.814
1022.8316 | 26.7135 | 26.7199 | 35.0459 | 26.7129 | 26.7193 | 2.6053 | 39.7144 | 52.5667 | -2.831 | -2.814
1022.8306 | 26.7154 | 26.7218 | 35.0454 | 26.7148 | 26.7212 | 2.6112 | 39.8053 | 52.6 | -2.831 | -2.814
1022.8304 | 26.7148 | 26.7212 | 35.0449 | 26.7141 | 26.7205 | 2.6019 | 39.6632 | 52.6333 | -2.831 | -2.814
1022.8308 | 26.7171 | 26.7235 | 35.0428 | 26.7166 | 26.7231 | 2.6053 | 39.7165 | 52.6667 | -2.204 | -2.19
1022.826 | 26.7198 | 26.7262 | 35.0411 | 26.7192 | 26.7256 | 2.6043 | 39.7021 | 52.7 | -2.831 | -2.814
1022.8228 | 26.7242 | 26.7306 | 35.0387 | 26.7236 | 26.73 | 2.604 | 39.7002 | 52.7333 | -2.831 | -2.814
1022.8252 | 26.7223 | 26.7287 | 35.0411 | 26.7217 | 26.7281 | 2.6041 | 39.7011 | 52.7667 | -2.831 | -2.814
1022.8263 | 26.7211 | 26.7275 | 35.0421 | 26.7204 | 26.7268 | 2.6108 | 39.8029 | 52.8 | -2.831 | -2.814
1022.8273 | 26.7192 | 26.7256 | 35.0426 | 26.7185 | 26.7249 | 2.601 | 39.6518 | 52.8333 | -2.831 | -2.814
1022.8333 | 26.7148 | 26.7212 | 35.0488 | 26.7141 | 26.7205 | 2.6045 | 39.7043 | 52.8667 | -2.831 | -2.814
1022.833 | 26.7135 | 26.7199 | 35.0478 | 26.7128 | 26.7193 | 2.6046 | 39.7049 | 52.9 | -2.831 | -2.814
1022.8367 | 26.711 | 26.7174 | 35.0516 | 26.7103 | 26.7167 | 2.6048 | 39.706 | 52.9333 | -2.831 | -2.814
1022.8309 | 26.7166 | 26.723 | 35.0464 | 26.716 | 26.7224 | 2.6044 | 39.7035 | 52.9667 | -2.831 | -2.814
1022.8248 | 26.7236 | 26.73 | 35.0411 | 26.7229 | 26.7293 | 2.604 | 39.7005 | 53 | -2.831 | -2.814
1022.8268 | 26.7229 | 26.7293 | 35.0435 | 26.7223 | 26.7287 | 2.604 | 39.7008 | 53.0333 | -2.831 | -2.814
1022.8261 | 26.7229 | 26.7293 | 35.0426 | 26.7223 | 26.7287 | 2.604 | 39.7008 | 53.0667 | -2.831 | -2.814
1022.8278 | 26.721 | 26.7274 | 35.044 | 26.7204 | 26.7268 | 2.6042 | 39.7016 | 53.1 | -2.831 | -2.814
1022.8253 | 26.7229 | 26.7293 | 35.0416 | 26.7223 | 26.7287 | 2.604 | 39.7008 | 53.1333 | -2.831 | -2.814
1022.8269 | 26.7204 | 26.7268 | 35.0425 | 26.7197 | 26.7262 | 2.6042 | 39.7019 | 53.1667 | -2.831 | -2.814
1022.828 | 26.7191 | 26.7255 | 35.0435 | 26.7185 | 26.7249 | 2.6043 | 39.7024 | 53.2 | -2.831 | -2.814
1022.8241 | 26.7235 | 26.7299 | 35.0402 | 26.7229 | 26.7293 | 2.604 | 39.7005 | 53.2333 | -2.831 | -2.814
1022.8229 | 26.7248 | 26.7312 | 35.0392 | 26.7241 | 26.7306 | 2.6033 | 39.6905 | 53.2667 | -2.831 | -2.814
1022.8269 | 26.7204 | 26.7268 | 35.0425 | 26.7197 | 26.7261 | 2.6042 | 39.7019 | 53.3 | -2.831 | -2.814
1022.8296 | 26.7197 | 26.7261 | 35.0459 | 26.7191 | 26.7255 | 2.6042 | 39.7022 | 53.3333 | -2.831 | -2.814
1022.8294 | 26.7191 | 26.7255 | 35.0454 | 26.7185 | 26.7249 | 2.6043 | 39.7024 | 53.3667 | -2.831 | -2.814
1022.8276 | 26.7204 | 26.7268 | 35.0435 | 26.7197 | 26.7261 | 2.6042 | 39.7019 | 53.4 | -2.831 | -2.814
1022.8265 | 26.7216 | 26.728 | 35.0425 | 26.721 | 26.7274 | 2.6041 | 39.7013 | 53.4333 | -2.831 | -2.814
1022.828 | 26.7191 | 26.7255 | 35.0435 | 26.7185 | 26.7249 | 2.6037 | 39.6929 | 53.4667 | -2.831 | -2.814
1022.8289 | 26.7197 | 26.7261 | 35.0449 | 26.7191 | 26.7255 | 2.597 | 39.5914 | 53.5 | -2.831 | -2.814
1022.827 | 26.721 | 26.7274 | 35.043 | 26.7203 | 26.7268 | 2.6069 | 39.7428 | 53.5333 | -2.831 | -2.814
1022.8222 | 26.7273 | 26.7337 | 35.0392 | 26.7266 | 26.733 | 2.6031 | 39.6894 | 53.5667 | -2.831 | -2.814
1022.8167 | 26.7342 | 26.7406 | 35.0349 | 26.7335 | 26.74 | 2.6027 | 39.6864 | 53.6 | -2.831 | -2.814
1022.8186 | 26.7341 | 26.7405 | 35.0338 | 26.7335 | 26.74 | 2.603 | 39.6902 | 53.6333 | -2.204 | -2.19
1022.8182 | 26.7317 | 26.7381 | 35.0359 | 26.731 | 26.7374 | 2.5962 | 39.5862 | 53.6667 | -2.831 | -2.814
1022.821 | 26.7285 | 26.7349 | 35.0382 | 26.7279 | 26.7343 | 2.5997 | 39.6382 | 53.7 | -2.831 | -2.814
1022.8229 | 26.7273 | 26.7337 | 35.0401 | 26.7266 | 26.733 | 2.6065 | 39.74 | 53.7333 | -2.831 | -2.814
1022.8188 | 26.7311 | 26.7375 | 35.0363 | 26.7304 | 26.7368 | 2.6029 | 39.6878 | 53.7667 | -2.831 | -2.814
1022.8156 | 26.7354 | 26.7419 | 35.0339 | 26.7348 | 26.7412 | 2.6026 | 39.6859 | 53.8 | -2.831 | -2.814
1022.8153 | 26.7342 | 26.7406 | 35.033 | 26.7335 | 26.7399 | 2.6027 | 39.6864 | 53.8333 | -2.831 | -2.814
1022.808 | 26.7449 | 26.7513 | 35.0278 | 26.7442 | 26.7506 | 2.6021 | 39.6818 | 53.8667 | -2.831 | -2.814
1022.7983 | 26.7549 | 26.7613 | 35.0192 | 26.7543 | 26.7607 | 2.5948 | 39.5762 | 53.9 | -2.831 | -2.814
1022.8005 | 26.7549 | 26.7613 | 35.0221 | 26.7543 | 26.7607 | 2.6047 | 39.7281 | 53.9333 | -2.831 | -2.814
1022.7996 | 26.7543 | 26.7607 | 35.0206 | 26.7536 | 26.7601 | 2.6015 | 39.6777 | 53.9667 | -2.831 | -2.814
1022.7981 | 26.7543 | 26.7607 | 35.0187 | 26.7536 | 26.7601 | 2.6015 | 39.6777 | 54 | -2.831 | -2.814
1022.8035 | 26.7499 | 26.7563 | 35.0239 | 26.7492 | 26.7557 | 2.6018 | 39.6796 | 54.0333 | -2.831 | -2.814
1022.8013 | 26.7524 | 26.7588 | 35.022 | 26.7517 | 26.7582 | 2.6016 | 39.6785 | 54.0667 | -2.831 | -2.814
1022.7999 | 26.7555 | 26.7619 | 35.0216 | 26.7549 | 26.7613 | 2.6014 | 39.6772 | 54.1 | -2.831 | -2.814
1022.8007 | 26.753 | 26.7594 | 35.0216 | 26.7524 | 26.7588 | 2.6016 | 39.6783 | 54.1333 | -2.831 | -2.814
1022.8046 | 26.7486 | 26.755 | 35.0249 | 26.748 | 26.7544 | 2.6018 | 39.6802 | 54.1667 | -2.831 | -2.814
1022.8105 | 26.7436 | 26.75 | 35.0306 | 26.7429 | 26.7494 | 2.6021 | 39.6823 | 54.2 | -2.831 | -2.814
1022.8131 | 26.7398 | 26.7462 | 35.0325 | 26.7392 | 26.7456 | 2.6023 | 39.684 | 54.2333 | -2.831 | -2.814
1022.8174 | 26.7342 | 26.7406 | 35.0358 | 26.7335 | 26.7399 | 2.6027 | 39.6864 | 54.2667 | -2.831 | -2.814
1022.821 | 26.731 | 26.7374 | 35.0392 | 26.7303 | 26.7368 | 2.6029 | 39.6878 | 54.3 | -2.831 | -2.814
1022.8259 | 26.7278 | 26.7342 | 35.0444 | 26.7272 | 26.7336 | 2.603 | 39.6892 | 54.3333 | -2.831 | -2.814
1022.8245 | 26.7278 | 26.7342 | 35.0425 | 26.7272 | 26.7336 | 2.6024 | 39.6797 | 54.3667 | -2.831 | -2.814
1022.828 | 26.7247 | 26.7311 | 35.0459 | 26.724 | 26.7305 | 2.6026 | 39.681 | 54.4 | -2.831 | -2.814
1022.8322 | 26.7215 | 26.728 | 35.0502 | 26.7209 | 26.7273 | 2.6034 | 39.6919 | 54.4333 | -2.831 | -2.814
1022.8328 | 26.7209 | 26.7273 | 35.0506 | 26.7203 | 26.7267 | 2.6028 | 39.6827 | 54.4667 | -2.831 | -2.814
1022.835 | 26.7184 | 26.7248 | 35.0525 | 26.7177 | 26.7242 | 2.603 | 39.6837 | 54.5 | -2.831 | -2.814
1022.8354 | 26.7171 | 26.7236 | 35.0525 | 26.7165 | 26.7229 | 2.6037 | 39.6938 | 54.5333 | -2.831 | -2.814
1022.8374 | 26.7165 | 26.7229 | 35.0549 | 26.7159 | 26.7223 | 2.6031 | 39.6846 | 54.5667 | -2.831 | -2.814
1022.8376 | 26.7171 | 26.7236 | 35.0554 | 26.7165 | 26.7229 | 2.603 | 39.6843 | 54.6 | -2.831 | -2.814
1022.8331 | 26.7221 | 26.7286 | 35.0516 | 26.7215 | 26.7279 | 2.6033 | 39.6916 | 54.6333 | -2.831 | -2.814
1022.8302 | 26.7247 | 26.7311 | 35.0487 | 26.724 | 26.7304 | 2.6032 | 39.6905 | 54.6667 | -2.831 | -2.814
1022.8257 | 26.7297 | 26.7361 | 35.0449 | 26.7291 | 26.7355 | 2.6023 | 39.6788 | 54.7 | -2.831 | -2.814
1022.8208 | 26.736 | 26.7424 | 35.0411 | 26.7353 | 26.7418 | 2.6025 | 39.6856 | 54.7333 | -2.831 | -2.814
1022.8216 | 26.736 | 26.7424 | 35.0421 | 26.7353 | 26.7418 | 2.6019 | 39.6761 | 54.7667 | -2.831 | -2.814
1022.8213 | 26.7379 | 26.7443 | 35.0426 | 26.7372 | 26.7436 | 2.6017 | 39.6753 | 54.8 | -2.831 | -2.814
1022.8206 | 26.7379 | 26.7443 | 35.0416 | 26.7372 | 26.7436 | 2.6017 | 39.6753 | 54.8333 | -2.831 | -2.814
1022.8208 | 26.736 | 26.7424 | 35.0411 | 26.7353 | 26.7417 | 2.6019 | 39.6761 | 54.8667 | -2.831 | -2.814
1022.8252 | 26.7346 | 26.741 | 35.0428 | 26.7341 | 26.7405 | 2.6022 | 39.6804 | 54.9 | -2.204 | -2.19
1022.8241 | 26.7347 | 26.7411 | 35.0449 | 26.7341 | 26.7405 | 2.6019 | 39.6767 | 54.9333 | -2.831 | -2.814
1022.8254 | 26.7341 | 26.7405 | 35.0464 | 26.7334 | 26.7399 | 2.6019 | 39.677 | 54.9667 | -2.831 | -2.814
1022.8204 | 26.7372 | 26.7436 | 35.0411 | 26.7366 | 26.743 | 2.5951 | 39.5744 | 55 | -2.831 | -2.814
1022.8134 | 26.7435 | 26.7499 | 35.0344 | 26.7429 | 26.7493 | 2.5981 | 39.6223 | 55.0333 | -2.831 | -2.814
1022.8137 | 26.7447 | 26.7512 | 35.0354 | 26.7441 | 26.7505 | 2.6046 | 39.7229 | 55.0667 | -2.831 | -2.814
1022.8143 | 26.7441 | 26.7506 | 35.0358 | 26.7435 | 26.7499 | 2.6014 | 39.6726 | 55.1 | -2.831 | -2.814
1022.8157 | 26.7441 | 26.7506 | 35.0378 | 26.7435 | 26.7499 | 2.6013 | 39.6726 | 55.1333 | -2.831 | -2.814
1022.8154 | 26.7429 | 26.7493 | 35.0368 | 26.7422 | 26.7486 | 2.5948 | 39.5719 | 55.1667 | -2.831 | -2.814
1022.8165 | 26.7416 | 26.748 | 35.0377 | 26.741 | 26.7474 | 2.6048 | 39.7243 | 55.2 | -2.831 | -2.814
1022.8192 | 26.741 | 26.7474 | 35.0411 | 26.7403 | 26.7467 | 2.6015 | 39.674 | 55.2333 | -2.831 | -2.814
1022.8177 | 26.7435 | 26.7499 | 35.0402 | 26.7428 | 26.7493 | 2.6014 | 39.6729 | 55.2667 | -2.831 | -2.814
1022.8159 | 26.7447 | 26.7512 | 35.0382 | 26.7441 | 26.7505 | 2.594 | 39.5617 | 55.3 | -2.831 | -2.814
1022.8198 | 26.7404 | 26.7468 | 35.0416 | 26.7397 | 26.7461 | 2.5982 | 39.6236 | 55.3333 | -2.831 | -2.814
1022.8233 | 26.7372 | 26.7436 | 35.0449 | 26.7365 | 26.743 | 2.6044 | 39.7167 | 55.3667 | -2.831 | -2.814
1022.8267 | 26.7334 | 26.7398 | 35.0478 | 26.7328 | 26.7392 | 2.602 | 39.6773 | 55.4 | -2.831 | -2.814
1022.831 | 26.7277 | 26.7342 | 35.0511 | 26.7271 | 26.7335 | 2.6017 | 39.6702 | 55.4333 | -2.831 | -2.814
1022.8388 | 26.719 | 26.7254 | 35.0578 | 26.7183 | 26.7247 | 2.5962 | 39.5823 | 55.4667 | -2.831 | -2.814
1022.8405 | 26.7171 | 26.7235 | 35.0592 | 26.7164 | 26.7228 | 2.599 | 39.6242 | 55.5 | -2.831 | -2.814
1022.8433 | 26.7139 | 26.7203 | 35.0616 | 26.7133 | 26.7197 | 2.6059 | 39.7268 | 55.5333 | -2.831 | -2.814
1022.8461 | 26.7108 | 26.7172 | 35.064 | 26.7101 | 26.7165 | 2.6027 | 39.6775 | 55.5667 | -2.831 | -2.814
1022.8492 | 26.7089 | 26.7153 | 35.0673 | 26.7082 | 26.7146 | 2.6028 | 39.6784 | 55.6 | -2.831 | -2.814
1022.8525 | 26.7051 | 26.7115 | 35.0702 | 26.7044 | 26.7108 | 2.603 | 39.68 | 55.6333 | -2.831 | -2.814
1022.8529 | 26.7038 | 26.7102 | 35.0702 | 26.7032 | 26.7096 | 2.6031 | 39.6805 | 55.6667 | -2.831 | -2.814
1022.8528 | 26.7032 | 26.7096 | 35.0697 | 26.7025 | 26.709 | 2.6032 | 39.6808 | 55.7 | -2.831 | -2.814
1022.8541 | 26.7025 | 26.7089 | 35.0711 | 26.7019 | 26.7083 | 2.6032 | 39.6811 | 55.7333 | -2.831 | -2.814
1022.8561 | 26.7019 | 26.7083 | 35.0735 | 26.7013 | 26.7077 | 2.6032 | 39.6814 | 55.7667 | -2.831 | -2.814
1022.8565 | 26.7006 | 26.7071 | 35.0735 | 26.7 | 26.7064 | 2.6033 | 39.6819 | 55.8 | -2.831 | -2.814
1022.857 | 26.7 | 26.7064 | 35.074 | 26.6994 | 26.7058 | 2.5967 | 39.5809 | 55.8333 | -2.831 | -2.814
1022.8592 | 26.6975 | 26.7039 | 35.0759 | 26.6969 | 26.7033 | 2.6062 | 39.7244 | 55.8667 | -2.831 | -2.814
1022.8585 | 26.6975 | 26.7039 | 35.0749 | 26.6969 | 26.7033 | 2.5969 | 39.582 | 55.9 | -2.831 | -2.814
1022.8591 | 26.6969 | 26.7033 | 35.0754 | 26.6962 | 26.7026 | 2.5996 | 39.6234 | 55.9333 | -2.831 | -2.814
1022.8605 | 26.6969 | 26.7033 | 35.0773 | 26.6962 | 26.7026 | 2.6069 | 39.7342 | 55.9667 | -2.831 | -2.814
1022.8609 | 26.6956 | 26.702 | 35.0773 | 26.695 | 26.7014 | 2.5964 | 39.5734 | 56 | -2.831 | -2.814
1022.8648 | 26.6937 | 26.7001 | 35.0816 | 26.6931 | 26.6995 | 2.6064 | 39.726 | 56.0333 | -2.831 | -2.814
1022.8663 | 26.6914 | 26.6978 | 35.0827 | 26.6908 | 26.6972 | 2.6038 | 39.6859 | 56.0667 | -2.831 | -2.814
1022.8695 | 26.6868 | 26.6932 | 35.085 | 26.6862 | 26.6926 | 2.6035 | 39.6784 | 56.1 | -2.831 | -2.814
1022.8721 | 26.6856 | 26.692 | 35.0878 | 26.6849 | 26.6913 | 2.6036 | 39.6789 | 56.1333 | -2.831 | -2.814
1022.8694 | 26.6893 | 26.6957 | 35.0859 | 26.6887 | 26.6951 | 2.6039 | 39.6868 | 56.1667 | -2.831 | -2.814
1022.8685 | 26.6887 | 26.6951 | 35.0845 | 26.6881 | 26.6945 | 2.6034 | 39.6776 | 56.2 | -2.831 | -2.814
1022.8715 | 26.6862 | 26.6926 | 35.0874 | 26.6855 | 26.6919 | 2.5969 | 39.5774 | 56.2333 | -2.831 | -2.814
1022.8749 | 26.6824 | 26.6888 | 35.0902 | 26.6818 | 26.6882 | 2.6004 | 39.6297 | 56.2667 | -2.831 | -2.814
1022.8754 | 26.6818 | 26.6882 | 35.0907 | 26.6811 | 26.6875 | 2.6005 | 39.6299 | 56.3 | -2.831 | -2.814
1022.8736 | 26.683 | 26.6894 | 35.0888 | 26.6824 | 26.6888 | 2.6004 | 39.6294 | 56.3333 | -2.831 | -2.814
1022.8761 | 26.6818 | 26.6882 | 35.0917 | 26.6811 | 26.6875 | 2.6071 | 39.7312 | 56.3667 | -2.831 | -2.814
1022.8798 | 26.6793 | 26.6857 | 35.0955 | 26.6786 | 26.685 | 2.6039 | 39.6816 | 56.4 | -2.831 | -2.814
1022.8812 | 26.6761 | 26.6825 | 35.096 | 26.6755 | 26.6819 | 2.5975 | 39.5818 | 56.4333 | -2.831 | -2.814
1022.8851 | 26.6717 | 26.6781 | 35.0993 | 26.6711 | 26.6775 | 2.6077 | 39.7355 | 56.4667 | -2.831 | -2.814
1022.8871 | 26.6711 | 26.6775 | 35.1017 | 26.6704 | 26.6768 | 2.5978 | 39.5839 | 56.5 | -2.831 | -2.814
1022.8871 | 26.6711 | 26.6775 | 35.1018 | 26.6704 | 26.6769 | 2.6011 | 39.6345 | 56.5333 | -2.831 | -2.814
1022.8884 | 26.6705 | 26.6769 | 35.1032 | 26.6698 | 26.6762 | 2.6077 | 39.7361 | 56.5667 | -2.831 | -2.814
1022.8899 | 26.6705 | 26.6769 | 35.1051 | 26.6698 | 26.6762 | 2.5971 | 39.5747 | 56.6 | -2.831 | -2.814
1022.8897 | 26.6698 | 26.6762 | 35.1046 | 26.6692 | 26.6756 | 2.6011 | 39.6351 | 56.6333 | -2.831 | -2.814
1022.8866 | 26.6717 | 26.6781 | 35.1013 | 26.6711 | 26.6775 | 2.6077 | 39.7355 | 56.6667 | -2.831 | -2.814
1022.886 | 26.6724 | 26.6788 | 35.1008 | 26.6717 | 26.6781 | 2.597 | 39.5739 | 56.7 | -2.831 | -2.814
1022.8866 | 26.6717 | 26.6781 | 35.1013 | 26.6711 | 26.6775 | 2.6004 | 39.6248 | 56.7333 | -2.831 | -2.814
1022.8854 | 26.673 | 26.6794 | 35.1003 | 26.6724 | 26.6788 | 2.601 | 39.6337 | 56.7667 | -2.831 | -2.814
1022.8856 | 26.6736 | 26.68 | 35.1008 | 26.673 | 26.6794 | 2.6009 | 39.6335 | 56.8 | -2.831 | -2.814
1022.8847 | 26.6755 | 26.6819 | 35.1004 | 26.6749 | 26.6813 | 2.6002 | 39.6232 | 56.8333 | -2.831 | -2.814
1022.8843 | 26.6743 | 26.6807 | 35.0994 | 26.6736 | 26.68 | 2.6069 | 39.7249 | 56.8667 | -2.831 | -2.814
1022.8873 | 26.6717 | 26.6781 | 35.1023 | 26.6711 | 26.6775 | 2.5971 | 39.5742 | 56.9 | -2.831 | -2.814
1022.8903 | 26.6692 | 26.6756 | 35.1051 | 26.6686 | 26.675 | 2.6005 | 39.6259 | 56.9333 | -2.831 | -2.814
1022.8959 | 26.6672 | 26.6736 | 35.1083 | 26.6667 | 26.6731 | 2.6009 | 39.6304 | 56.9667 | -2.204 | -2.19
1022.9003 | 26.6579 | 26.6643 | 35.1138 | 26.6573 | 26.6637 | 2.6012 | 39.6308 | 57 | -2.831 | -2.814
1022.9043 | 26.6535 | 26.6599 | 35.1171 | 26.6529 | 26.6593 | 2.6015 | 39.6327 | 57.0333 | -2.831 | -2.814
1022.9048 | 26.6528 | 26.6592 | 35.1176 | 26.6522 | 26.6586 | 2.6015 | 39.6329 | 57.0667 | -2.831 | -2.814
1022.9071 | 26.6503 | 26.6567 | 35.1195 | 26.6497 | 26.6561 | 2.6017 | 39.634 | 57.1 | -2.831 | -2.814
1022.9113 | 26.6472 | 26.6536 | 35.1238 | 26.6466 | 26.653 | 2.6085 | 39.7366 | 57.1333 | -2.831 | -2.814
1022.9137 | 26.6453 | 26.6517 | 35.1262 | 26.6447 | 26.6511 | 2.5986 | 39.5856 | 57.1667 | -2.831 | -2.814
1022.916 | 26.6428 | 26.6492 | 35.1281 | 26.6422 | 26.6486 | 2.6021 | 39.6373 | 57.2 | -2.831 | -2.814
1022.9158 | 26.6422 | 26.6485 | 35.1277 | 26.6415 | 26.6479 | 2.6021 | 39.6375 | 57.2333 | -2.831 | -2.814
1022.9169 | 26.6409 | 26.6473 | 35.1286 | 26.6403 | 26.6467 | 2.6022 | 39.6381 | 57.2667 | -2.831 | -2.814
1022.9162 | 26.6409 | 26.6473 | 35.1277 | 26.6403 | 26.6467 | 2.6022 | 39.6381 | 57.3 | -2.831 | -2.814
1022.9151 | 26.6422 | 26.6486 | 35.1267 | 26.6415 | 26.6479 | 2.6021 | 39.6375 | 57.3333 | -2.831 | -2.814
1022.913 | 26.6453 | 26.6517 | 35.1253 | 26.6447 | 26.6511 | 2.6019 | 39.6362 | 57.3667 | -2.831 | -2.814
1022.9091 | 26.6497 | 26.6561 | 35.1219 | 26.6491 | 26.6555 | 2.6017 | 39.6343 | 57.4 | -2.831 | -2.814
1022.9041 | 26.6554 | 26.6618 | 35.1176 | 26.6548 | 26.6612 | 2.6013 | 39.6318 | 57.4333 | -2.831 | -2.814
1022.9007 | 26.6592 | 26.6656 | 35.1148 | 26.6586 | 26.6649 | 2.6005 | 39.6207 | 57.4667 | -2.831 | -2.814
1022.899 | 26.6611 | 26.6675 | 35.1133 | 26.6604 | 26.6668 | 2.6004 | 39.6199 | 57.5 | -2.831 | -2.814
1022.8966 | 26.663 | 26.6694 | 35.1109 | 26.6623 | 26.6687 | 2.6009 | 39.6286 | 57.5333 | -2.831 | -2.814
1022.8955 | 26.6642 | 26.6706 | 35.11 | 26.6636 | 26.67 | 2.6008 | 39.628 | 57.5667 | -2.831 | -2.814
1022.8945 | 26.6661 | 26.6725 | 35.1095 | 26.6655 | 26.6719 | 2.6001 | 39.6177 | 57.6 | -2.831 | -2.814
1022.8926 | 26.6699 | 26.6763 | 35.1086 | 26.6693 | 26.6757 | 2.5998 | 39.6161 | 57.6333 | -2.831 | -2.814
1022.8904 | 26.6724 | 26.6788 | 35.1067 | 26.6718 | 26.6782 | 2.5997 | 39.615 | 57.6667 | -2.831 | -2.814
1022.8878 | 26.6737 | 26.6801 | 35.1038 | 26.673 | 26.6794 | 2.6063 | 39.7157 | 57.7 | -2.831 | -2.814
1022.8889 | 26.6761 | 26.6825 | 35.1026 | 26.6756 | 26.682 | 2.5964 | 39.5665 | 57.7333 | -2.204 | -2.19
1022.8859 | 26.6775 | 26.6839 | 35.1028 | 26.6768 | 26.6832 | 2.5993 | 39.6128 | 57.7667 | -2.831 | -2.814
1022.8879 | 26.6769 | 26.6833 | 35.1052 | 26.6762 | 26.6826 | 2.606 | 39.7143 | 57.8 | -2.831 | -2.814
1022.8898 | 26.6756 | 26.682 | 35.1072 | 26.6749 | 26.6813 | 2.5961 | 39.563 | 57.8333 | -2.831 | -2.814
1022.8881 | 26.6786 | 26.685 | 35.1027 | 26.6781 | 26.6845 | 2.5995 | 39.616 | 57.8667 | -2.204 | -2.19
1022.8838 | 26.6806 | 26.687 | 35.1014 | 26.68 | 26.6864 | 2.5991 | 39.6115 | 57.9 | -2.831 | -2.814
1022.8885 | 26.6762 | 26.6826 | 35.1057 | 26.6756 | 26.682 | 2.5994 | 39.6134 | 57.9333 | -2.831 | -2.814
1022.8903 | 26.675 | 26.6814 | 35.1077 | 26.6743 | 26.6807 | 2.5995 | 39.6139 | 57.9667 | -2.831 | -2.814
1022.892 | 26.6731 | 26.6795 | 35.1091 | 26.6724 | 26.6788 | 2.5996 | 39.6147 | 58 | -2.831 | -2.814
1022.8947 | 26.6693 | 26.6757 | 35.111 | 26.6687 | 26.6751 | 2.6065 | 39.7176 | 58.0333 | -2.831 | -2.814
1022.8979 | 26.6649 | 26.6713 | 35.1134 | 26.6643 | 26.6707 | 2.5968 | 39.5677 | 58.0667 | -2.831 | -2.814
1022.8973 | 26.6655 | 26.6719 | 35.1129 | 26.6649 | 26.6713 | 2.6067 | 39.7192 | 58.1 | -2.831 | -2.814
1022.8963 | 26.6674 | 26.6738 | 35.1124 | 26.6668 | 26.6732 | 2.5966 | 39.5666 | 58.1333 | -2.831 | -2.814
1022.8947 | 26.6693 | 26.6757 | 35.111 | 26.6687 | 26.6751 | 2.5998 | 39.6163 | 58.1667 | -2.831 | -2.814
1022.898 | 26.6655 | 26.6719 | 35.1139 | 26.6649 | 26.6713 | 2.6 | 39.618 | 58.2 | -2.831 | -2.814
1022.8966 | 26.6655 | 26.6719 | 35.112 | 26.6649 | 26.6713 | 2.6001 | 39.618 | 58.2333 | -2.831 | -2.814
1022.8951 | 26.6681 | 26.6745 | 35.111 | 26.6674 | 26.6738 | 2.6065 | 39.7181 | 58.2667 | -2.831 | -2.814
1022.8928 | 26.6706 | 26.677 | 35.1091 | 26.6699 | 26.6763 | 2.5964 | 39.5652 | 58.3 | -2.831 | -2.814
1022.8879 | 26.6769 | 26.6833 | 35.1053 | 26.6762 | 26.6826 | 2.5987 | 39.6036 | 58.3333 | -2.831 | -2.814
1022.885 | 26.6794 | 26.6858 | 35.1024 | 26.6788 | 26.6852 | 2.5986 | 39.6025 | 58.3667 | -2.831 | -2.814
1022.8859 | 26.68 | 26.6865 | 35.1039 | 26.6794 | 26.6858 | 2.5991 | 39.6117 | 58.4 | -2.831 | -2.814
1022.8792 | 26.6876 | 26.694 | 35.0981 | 26.6869 | 26.6933 | 2.5987 | 39.6085 | 58.4333 | -2.831 | -2.814
1022.8724 | 26.6951 | 26.7015 | 35.0924 | 26.6945 | 26.7009 | 2.5982 | 39.6052 | 58.4667 | -2.831 | -2.814
1022.8724 | 26.6988 | 26.7052 | 35.0903 | 26.6983 | 26.7047 | 2.5976 | 39.5978 | 58.5 | -2.204 | -2.19
1022.8674 | 26.7033 | 26.7097 | 35.0891 | 26.7027 | 26.7091 | 2.5971 | 39.5922 | 58.5333 | -2.831 | -2.814
1022.8622 | 26.7084 | 26.7148 | 35.0843 | 26.7077 | 26.7141 | 2.5968 | 39.59 | 58.5667 | -2.831 | -2.814
1022.8577 | 26.7134 | 26.7198 | 35.0805 | 26.7128 | 26.7192 | 2.5971 | 39.5973 | 58.6 | -2.831 | -2.814
1022.8546 | 26.7153 | 26.7217 | 35.0771 | 26.7146 | 26.7211 | 2.603 | 39.6882 | 58.6333 | -2.831 | -2.814
1022.8551 | 26.7146 | 26.7211 | 35.0776 | 26.714 | 26.7204 | 2.5931 | 39.5367 | 58.6667 | -2.831 | -2.814
1022.8601 | 26.7115 | 26.7179 | 35.0829 | 26.7109 | 26.7173 | 2.5966 | 39.5887 | 58.7 | -2.831 | -2.814
1022.8574 | 26.7121 | 26.7186 | 35.0795 | 26.7115 | 26.7179 | 2.5966 | 39.5884 | 58.7333 | -2.831 | -2.814
1022.8502 | 26.721 | 26.7274 | 35.0738 | 26.7203 | 26.7267 | 2.596 | 39.5846 | 58.7667 | -2.831 | -2.814
1022.8504 | 26.7216 | 26.728 | 35.0743 | 26.7209 | 26.7274 | 2.596 | 39.5843 | 58.8 | -2.831 | -2.814
1022.8519 | 26.7191 | 26.7255 | 35.0753 | 26.7184 | 26.7248 | 2.5962 | 39.5854 | 58.8333 | -2.831 | -2.814
1022.8543 | 26.7172 | 26.7236 | 35.0776 | 26.7165 | 26.723 | 2.5963 | 39.5862 | 58.8667 | -2.831 | -2.814
1022.8538 | 26.7178 | 26.7242 | 35.0772 | 26.7172 | 26.7236 | 2.5962 | 39.5859 | 58.9 | -2.831 | -2.814
1022.8549 | 26.7166 | 26.723 | 35.0781 | 26.7159 | 26.7223 | 2.5963 | 39.5865 | 58.9333 | -2.831 | -2.814
1022.8532 | 26.7184 | 26.7248 | 35.0767 | 26.7178 | 26.7242 | 2.5962 | 39.5857 | 58.9667 | -2.831 | -2.814
1022.8472 | 26.7271 | 26.7335 | 35.0689 | 26.7266 | 26.733 | 2.5959 | 39.5856 | 59 | -2.204 | -2.19
1022.8432 | 26.7298 | 26.7362 | 35.0681 | 26.7291 | 26.7356 | 2.5955 | 39.5808 | 59.0333 | -2.831 | -2.814
1022.835 | 26.7373 | 26.7438 | 35.0605 | 26.7367 | 26.7431 | 2.5951 | 39.5775 | 59.0667 | -2.831 | -2.814
1022.8333 | 26.7417 | 26.7482 | 35.06 | 26.7411 | 26.7475 | 2.5948 | 39.5756 | 59.1 | -2.831 | -2.814
1022.8331 | 26.7411 | 26.7476 | 35.0595 | 26.7405 | 26.7469 | 2.5948 | 39.5759 | 59.1333 | -2.831 | -2.814
1022.8373 | 26.738 | 26.7444 | 35.0639 | 26.7373 | 26.7437 | 2.595 | 39.5772 | 59.1667 | -2.831 | -2.814
1022.8361 | 26.7386 | 26.745 | 35.0624 | 26.738 | 26.7444 | 2.5949 | 39.577 | 59.2 | -2.831 | -2.814
1022.837 | 26.7392 | 26.7457 | 35.0639 | 26.7386 | 26.745 | 2.5949 | 39.5767 | 59.2333 | -2.831 | -2.814
1022.8316 | 26.7436 | 26.75 | 35.0586 | 26.743 | 26.7494 | 2.5946 | 39.5748 | 59.2667 | -2.831 | -2.814
1022.8334 | 26.7424 | 26.7488 | 35.0605 | 26.7417 | 26.7482 | 2.5947 | 39.5754 | 59.3 | -2.831 | -2.814
1022.8366 | 26.7405 | 26.7469 | 35.0639 | 26.7399 | 26.7463 | 2.6014 | 39.6773 | 59.3333 | -2.831 | -2.814
1022.8364 | 26.7399 | 26.7463 | 35.0634 | 26.7392 | 26.7456 | 2.5915 | 39.5259 | 59.3667 | -2.831 | -2.814
1022.8334 | 26.7424 | 26.7488 | 35.0605 | 26.7417 | 26.7482 | 2.5947 | 39.5754 | 59.4 | -2.831 | -2.814
1022.8304 | 26.7474 | 26.7538 | 35.0586 | 26.7468 | 26.7532 | 2.5878 | 39.4721 | 59.4333 | -2.831 | -2.814
1022.826 | 26.7525 | 26.7589 | 35.0548 | 26.7518 | 26.7582 | 2.5974 | 39.6216 | 59.4667 | -2.831 | -2.814
1022.8265 | 26.7518 | 26.7582 | 35.0553 | 26.7512 | 26.7576 | 2.5941 | 39.5713 | 59.5 | -2.831 | -2.814
1022.83 | 26.7487 | 26.7551 | 35.0587 | 26.748 | 26.7545 | 2.6009 | 39.6737 | 59.5333 | -2.831 | -2.814
1022.8311 | 26.7474 | 26.7538 | 35.0596 | 26.7468 | 26.7532 | 2.597 | 39.6142 | 59.5667 | -2.831 | -2.814
1022.8304 | 26.7474 | 26.7538 | 35.0587 | 26.7468 | 26.7532 | 2.5904 | 39.5132 | 59.6 | -2.831 | -2.814
1022.8315 | 26.7462 | 26.7526 | 35.0596 | 26.7455 | 26.752 | 2.5945 | 39.5737 | 59.6333 | -2.831 | -2.814
1022.8339 | 26.7443 | 26.7507 | 35.062 | 26.7436 | 26.7501 | 2.5939 | 39.565 | 59.6667 | -2.831 | -2.814
1022.8338 | 26.7437 | 26.7501 | 35.0615 | 26.743 | 26.7494 | 2.5946 | 39.5748 | 59.7 | -2.831 | -2.814
1022.8338 | 26.7437 | 26.7501 | 35.0615 | 26.743 | 26.7494 | 2.594 | 39.5653 | 59.7333 | -2.831 | -2.814
1022.8349 | 26.7424 | 26.7488 | 35.0625 | 26.7418 | 26.7482 | 2.5941 | 39.5659 | 59.7667 | -2.831 | -2.814
1022.8356 | 26.7424 | 26.7488 | 35.0634 | 26.7418 | 26.7482 | 2.594 | 39.5659 | 59.8 | -2.831 | -2.814
1022.8362 | 26.7418 | 26.7482 | 35.0639 | 26.7411 | 26.7476 | 2.5941 | 39.5661 | 59.8333 | -2.831 | -2.814
1022.8332 | 26.7443 | 26.7507 | 35.0611 | 26.7437 | 26.7501 | 2.5939 | 39.565 | 59.8667 | -2.831 | -2.814
1022.8323 | 26.7462 | 26.7526 | 35.0606 | 26.7455 | 26.752 | 2.5938 | 39.5642 | 59.9 | -2.831 | -2.814
1022.828 | 26.7519 | 26.7583 | 35.0573 | 26.7512 | 26.7576 | 2.5935 | 39.5618 | 59.9333 | -2.831 | -2.814
1022.8239 | 26.7556 | 26.7621 | 35.0535 | 26.755 | 26.7614 | 2.5932 | 39.5602 | 59.9667 | -2.831 | -2.814
1022.8254 | 26.7556 | 26.7621 | 35.0554 | 26.755 | 26.7614 | 2.5932 | 39.5602 | 60 | -2.831 | -2.814
1022.8235 | 26.7569 | 26.7633 | 35.0535 | 26.7562 | 26.7627 | 2.5932 | 39.5596 | 60.0333 | -2.831 | -2.814
1022.8227 | 26.7605 | 26.767 | 35.0504 | 26.76 | 26.7664 | 2.5932 | 39.5617 | 60.0667 | -2.204 | -2.19
1022.8135 | 26.7682 | 26.7746 | 35.0449 | 26.7676 | 26.774 | 2.5925 | 39.5547 | 60.1 | -2.831 | -2.814
1022.8107 | 26.7714 | 26.7778 | 35.0425 | 26.7707 | 26.7771 | 2.5923 | 39.5534 | 60.1333 | -2.831 | -2.814
1022.8114 | 26.7714 | 26.7778 | 35.0435 | 26.7707 | 26.7771 | 2.5923 | 39.5534 | 60.1667 | -2.831 | -2.814
1022.8114 | 26.7714 | 26.7778 | 35.0435 | 26.7707 | 26.7771 | 2.5923 | 39.5534 | 60.2 | -2.831 | -2.814
1022.8079 | 26.7745 | 26.7809 | 35.0401 | 26.7739 | 26.7803 | 2.5921 | 39.552 | 60.2333 | -2.831 | -2.814
1022.8136 | 26.7714 | 26.7778 | 35.0464 | 26.7707 | 26.7771 | 2.5922 | 39.5534 | 60.2667 | -2.831 | -2.814
1022.8149 | 26.7682 | 26.7746 | 35.0468 | 26.7676 | 26.774 | 2.5924 | 39.5547 | 60.3 | -2.831 | -2.814
1022.8158 | 26.7689 | 26.7753 | 35.0483 | 26.7682 | 26.7746 | 2.5924 | 39.5545 | 60.3333 | -2.831 | -2.814
1022.8147 | 26.7701 | 26.7765 | 35.0473 | 26.7694 | 26.7759 | 2.5923 | 39.5539 | 60.3667 | -2.831 | -2.814
1022.8141 | 26.7707 | 26.7771 | 35.0468 | 26.7701 | 26.7765 | 2.5916 | 39.5442 | 60.4 | -2.831 | -2.814
1022.8165 | 26.7688 | 26.7752 | 35.0492 | 26.7682 | 26.7746 | 2.5924 | 39.5545 | 60.4333 | -2.831 | -2.814
1022.8182 | 26.767 | 26.7734 | 35.0506 | 26.7663 | 26.7727 | 2.5925 | 39.5553 | 60.4667 | -2.831 | -2.814
1022.8222 | 26.7643 | 26.7707 | 35.0514 | 26.7638 | 26.7702 | 2.5929 | 39.5601 | 60.5 | -2.204 | -2.19
1022.8199 | 26.7651 | 26.7715 | 35.0521 | 26.7644 | 26.7708 | 2.5926 | 39.5561 | 60.5333 | -2.831 | -2.814
1022.8204 | 26.7644 | 26.7708 | 35.0525 | 26.7638 | 26.7702 | 2.592 | 39.5469 | 60.5667 | -2.831 | -2.814
1022.8219 | 26.7619 | 26.7684 | 35.0535 | 26.7613 | 26.7677 | 2.5922 | 39.548 | 60.6 | -2.831 | -2.814
1022.8169 | 26.7676 | 26.774 | 35.0492 | 26.7669 | 26.7734 | 2.5918 | 39.5455 | 60.6333 | -2.831 | -2.814
1022.8135 | 26.7714 | 26.7778 | 35.0463 | 26.7707 | 26.7771 | 2.5916 | 39.5439 | 60.6667 | -2.831 | -2.814
1022.8147 | 26.7701 | 26.7765 | 35.0473 | 26.7694 | 26.7759 | 2.5917 | 39.5445 | 60.7 | -2.831 | -2.814
1022.8193 | 26.7657 | 26.7721 | 35.0516 | 26.765 | 26.7715 | 2.5985 | 39.6474 | 60.7333 | -2.831 | -2.814
1022.8226 | 26.7619 | 26.7684 | 35.0544 | 26.7613 | 26.7677 | 2.5895 | 39.5069 | 60.7667 | -2.831 | -2.814
1022.825 | 26.76 | 26.7665 | 35.0568 | 26.7594 | 26.7658 | 2.5923 | 39.5488 | 60.8 | -2.831 | -2.814
1022.8245 | 26.7606 | 26.7671 | 35.0563 | 26.76 | 26.7664 | 2.5928 | 39.558 | 60.8333 | -2.831 | -2.814
1022.8278 | 26.7569 | 26.7633 | 35.0592 | 26.7562 | 26.7627 | 2.5924 | 39.5502 | 60.8667 | -2.831 | -2.814
1022.8295 | 26.755 | 26.7614 | 35.0606 | 26.7544 | 26.7608 | 2.5926 | 39.551 | 60.9 | -2.831 | -2.814
1022.833 | 26.7519 | 26.7583 | 35.064 | 26.7512 | 26.7576 | 2.5927 | 39.5523 | 60.9333 | -2.831 | -2.814
1022.8396 | 26.7437 | 26.7501 | 35.0692 | 26.743 | 26.7495 | 2.5932 | 39.5558 | 60.9667 | -2.831 | -2.814
1022.8431 | 26.7405 | 26.7469 | 35.0725 | 26.7399 | 26.7463 | 2.5868 | 39.4562 | 61 | -2.831 | -2.814
1022.8455 | 26.7386 | 26.7451 | 35.0749 | 26.738 | 26.7444 | 2.5968 | 39.6085 | 61.0333 | -2.831 | -2.814
1022.8479 | 26.7342 | 26.7407 | 35.0763 | 26.7336 | 26.74 | 2.5938 | 39.5599 | 61.0667 | -2.831 | -2.814
1022.8515 | 26.7311 | 26.7375 | 35.0797 | 26.7305 | 26.7369 | 2.594 | 39.5613 | 61.1 | -2.831 | -2.814
1022.8543 | 26.728 | 26.7344 | 35.0821 | 26.7273 | 26.7337 | 2.5942 | 39.5626 | 61.1333 | -2.831 | -2.814
1022.8589 | 26.7236 | 26.73 | 35.0864 | 26.7229 | 26.7293 | 2.5944 | 39.5645 | 61.1667 | -2.831 | -2.814
1022.8611 | 26.721 | 26.7274 | 35.0883 | 26.7204 | 26.7268 | 2.5946 | 39.5656 | 61.2 | -2.831 | -2.814
1022.8645 | 26.7173 | 26.7237 | 35.0911 | 26.7166 | 26.723 | 2.5948 | 39.5672 | 61.2333 | -2.831 | -2.814
1022.8643 | 26.7166 | 26.723 | 35.0907 | 26.716 | 26.7224 | 2.5949 | 39.5675 | 61.2667 | -2.831 | -2.814
1022.8671 | 26.7135 | 26.7199 | 35.093 | 26.7128 | 26.7192 | 2.5951 | 39.5689 | 61.3 | -2.831 | -2.814
1022.8695 | 26.7116 | 26.718 | 35.0954 | 26.7109 | 26.7174 | 2.5951 | 39.5697 | 61.3333 | -2.831 | -2.814
1022.8736 | 26.7089 | 26.7154 | 35.0962 | 26.7084 | 26.7148 | 2.5956 | 39.5745 | 61.3667 | -2.204 | -2.19
1022.874 | 26.7065 | 26.713 | 35.0992 | 26.7059 | 26.7123 | 2.5955 | 39.5718 | 61.4 | -2.831 | -2.814
1022.8768 | 26.7034 | 26.7098 | 35.1016 | 26.7028 | 26.7092 | 2.589 | 39.4721 | 61.4333 | -2.831 | -2.814
1022.8773 | 26.7028 | 26.7092 | 35.1021 | 26.7021 | 26.7085 | 2.599 | 39.624 | 61.4667 | -2.831 | -2.814
1022.8747 | 26.7065 | 26.713 | 35.1002 | 26.7059 | 26.7123 | 2.5954 | 39.5718 | 61.5 | -2.831 | -2.814
1022.8706 | 26.7103 | 26.7167 | 35.0964 | 26.7097 | 26.7161 | 2.5952 | 39.5702 | 61.5333 | -2.831 | -2.814
1022.8715 | 26.7121 | 26.7185 | 35.0947 | 26.7116 | 26.718 | 2.5954 | 39.5731 | 61.5667 | -2.204 | -2.19
1022.8695 | 26.7116 | 26.718 | 35.0954 | 26.7109 | 26.7174 | 2.5945 | 39.5602 | 61.6 | -2.831 | -2.814
1022.8709 | 26.7116 | 26.718 | 35.0973 | 26.7109 | 26.7174 | 2.5951 | 39.5697 | 61.6333 | -2.831 | -2.814
1022.8725 | 26.7091 | 26.7155 | 35.0983 | 26.7084 | 26.7148 | 2.5947 | 39.5613 | 61.6667 | -2.831 | -2.814
1022.8761 | 26.7065 | 26.713 | 35.1021 | 26.7059 | 26.7123 | 2.5948 | 39.5624 | 61.7 | -2.831 | -2.814
1022.876 | 26.7059 | 26.7124 | 35.1016 | 26.7053 | 26.7117 | 2.5949 | 39.5626 | 61.7333 | -2.831 | -2.814
1022.8732 | 26.7091 | 26.7155 | 35.0992 | 26.7084 | 26.7148 | 2.5947 | 39.5613 | 61.7667 | -2.831 | -2.814
1022.8739 | 26.7091 | 26.7155 | 35.1002 | 26.7084 | 26.7148 | 2.5946 | 39.5613 | 61.8 | -2.831 | -2.814
1022.8728 | 26.7103 | 26.7167 | 35.0992 | 26.7097 | 26.7161 | 2.5946 | 39.5607 | 61.8333 | -2.831 | -2.814
1022.8733 | 26.7097 | 26.7161 | 35.0997 | 26.7091 | 26.7155 | 2.5946 | 39.561 | 61.8667 | -2.831 | -2.814
1022.8721 | 26.7103 | 26.7167 | 35.0983 | 26.7097 | 26.7161 | 2.5946 | 39.5607 | 61.9 | -2.831 | -2.814
1022.8721 | 26.7103 | 26.7167 | 35.0983 | 26.7097 | 26.7161 | 2.5946 | 39.5607 | 61.9333 | -2.831 | -2.814
1022.8715 | 26.7109 | 26.7174 | 35.0978 | 26.7103 | 26.7167 | 2.5945 | 39.5605 | 61.9667 | -2.831 | -2.814
1022.87 | 26.7135 | 26.7199 | 35.0968 | 26.7128 | 26.7192 | 2.5944 | 39.5594 | 62 | -2.831 | -2.814
1022.8707 | 26.7146 | 26.721 | 35.0947 | 26.7141 | 26.7205 | 2.5946 | 39.5626 | 62.0333 | -2.204 | -2.19
1022.8605 | 26.7242 | 26.7306 | 35.0887 | 26.7235 | 26.7299 | 2.5937 | 39.5548 | 62.0667 | -2.831 | -2.814
1022.8526 | 26.733 | 26.7394 | 35.082 | 26.7323 | 26.7387 | 2.5932 | 39.551 | 62.1 | -2.831 | -2.814
1022.8526 | 26.733 | 26.7394 | 35.082 | 26.7323 | 26.7387 | 2.5932 | 39.551 | 62.1333 | -2.831 | -2.814
1022.8522 | 26.7342 | 26.7407 | 35.082 | 26.7336 | 26.74 | 2.5931 | 39.5504 | 62.1667 | -2.831 | -2.814
1022.8522 | 26.7342 | 26.7407 | 35.082 | 26.7336 | 26.74 | 2.5931 | 39.5504 | 62.2 | -2.831 | -2.814
1022.8528 | 26.7336 | 26.74 | 35.0825 | 26.733 | 26.7394 | 2.5932 | 39.5507 | 62.2333 | -2.831 | -2.814
1022.8528 | 26.7336 | 26.74 | 35.0825 | 26.733 | 26.7394 | 2.5932 | 39.5507 | 62.2667 | -2.831 | -2.814
1022.8517 | 26.7348 | 26.7413 | 35.0816 | 26.7342 | 26.7406 | 2.5931 | 39.5502 | 62.3 | -2.831 | -2.814
1022.8517 | 26.7348 | 26.7413 | 35.0816 | 26.7342 | 26.7406 | 2.5931 | 39.5502 | 62.3333 | -2.831 | -2.814
1022.8511 | 26.7355 | 26.7419 | 35.0811 | 26.7348 | 26.7413 | 2.593 | 39.5499 | 62.3667 | -2.831 | -2.814
1022.8468 | 26.7411 | 26.7476 | 35.0778 | 26.7405 | 26.7469 | 2.5854 | 39.437 | 62.4 | -2.831 | -2.814
1022.8446 | 26.7437 | 26.7501 | 35.0758 | 26.743 | 26.7494 | 2.5952 | 39.5874 | 62.4333 | -2.831 | -2.814
1022.844 | 26.7443 | 26.7507 | 35.0754 | 26.7436 | 26.7501 | 2.5919 | 39.5367 | 62.4667 | -2.831 | -2.814
1022.8435 | 26.7449 | 26.7513 | 35.0749 | 26.7443 | 26.7507 | 2.5924 | 39.5458 | 62.5 | -2.831 | -2.814
1022.8444 | 26.743 | 26.7494 | 35.0754 | 26.7424 | 26.7488 | 2.592 | 39.5372 | 62.5333 | -2.831 | -2.814
1022.8505 | 26.7386 | 26.7451 | 35.0816 | 26.738 | 26.7444 | 2.5922 | 39.5391 | 62.5667 | -2.831 | -2.814
1022.8523 | 26.7374 | 26.7438 | 35.0835 | 26.7367 | 26.7431 | 2.5922 | 39.5396 | 62.6 | -2.831 | -2.814
1022.8464 | 26.7424 | 26.7488 | 35.0777 | 26.7418 | 26.7482 | 2.592 | 39.5375 | 62.6333 | -2.831 | -2.814
1022.8447 | 26.7443 | 26.7507 | 35.0763 | 26.7436 | 26.7501 | 2.5919 | 39.5367 | 62.6667 | -2.831 | -2.814
1022.8457 | 26.7424 | 26.7488 | 35.0768 | 26.7418 | 26.7482 | 2.592 | 39.5375 | 62.7 | -2.831 | -2.814
1022.8483 | 26.7386 | 26.7451 | 35.0787 | 26.738 | 26.7444 | 2.5922 | 39.5391 | 62.7333 | -2.831 | -2.814
1022.8538 | 26.7348 | 26.7413 | 35.0844 | 26.7342 | 26.7406 | 2.5924 | 39.5407 | 62.7667 | -2.831 | -2.814
1022.8526 | 26.7355 | 26.7419 | 35.083 | 26.7348 | 26.7412 | 2.5924 | 39.5404 | 62.8 | -2.831 | -2.814
1022.8485 | 26.7392 | 26.7457 | 35.0792 | 26.7386 | 26.745 | 2.5922 | 39.5388 | 62.8333 | -2.831 | -2.814
1022.8475 | 26.7411 | 26.7476 | 35.0787 | 26.7405 | 26.7469 | 2.592 | 39.538 | 62.8667 | -2.831 | -2.814
1022.8475 | 26.7411 | 26.7476 | 35.0787 | 26.7405 | 26.7469 | 2.592 | 39.538 | 62.9 | -2.831 | -2.814
1022.8481 | 26.7405 | 26.7469 | 35.0792 | 26.7399 | 26.7463 | 2.5921 | 39.5383 | 62.9333 | -2.831 | -2.814
1022.8475 | 26.7411 | 26.7476 | 35.0787 | 26.7405 | 26.7469 | 2.5914 | 39.5285 | 62.9667 | -2.831 | -2.814
1022.8479 | 26.7399 | 26.7463 | 35.0787 | 26.7392 | 26.7456 | 2.5915 | 39.5291 | 63 | -2.831 | -2.814
1022.8514 | 26.7367 | 26.7432 | 35.082 | 26.7361 | 26.7425 | 2.5857 | 39.4389 | 63.0333 | -2.831 | -2.814
1022.8525 | 26.7355 | 26.7419 | 35.083 | 26.7348 | 26.7412 | 2.5891 | 39.4899 | 63.0667 | -2.831 | -2.814
1022.8544 | 26.7342 | 26.7406 | 35.0849 | 26.7336 | 26.74 | 2.5958 | 39.5915 | 63.1 | -2.831 | -2.814
1022.8559 | 26.7317 | 26.7381 | 35.0858 | 26.7311 | 26.7375 | 2.5926 | 39.5421 | 63.1333 | -2.831 | -2.814
1022.8576 | 26.7298 | 26.7362 | 35.0873 | 26.7292 | 26.7356 | 2.5927 | 39.5429 | 63.1667 | -2.831 | -2.814
1022.8592 | 26.7279 | 26.7343 | 35.0887 | 26.7273 | 26.7337 | 2.5928 | 39.5437 | 63.2 | -2.831 | -2.814
1022.8628 | 26.7248 | 26.7312 | 35.092 | 26.7241 | 26.7305 | 2.593 | 39.5451 | 63.2333 | -2.831 | -2.814
1022.8666 | 26.7229 | 26.7293 | 35.0963 | 26.7222 | 26.7287 | 2.5865 | 39.4448 | 63.2667 | -2.831 | -2.814
1022.868 | 26.7197 | 26.7261 | 35.0968 | 26.7191 | 26.7255 | 2.5894 | 39.4873 | 63.3 | -2.831 | -2.814
1022.8715 | 26.7166 | 26.723 | 35.1002 | 26.716 | 26.7224 | 2.5896 | 39.4886 | 63.3333 | -2.831 | -2.814
1022.8733 | 26.7153 | 26.7217 | 35.1021 | 26.7147 | 26.7211 | 2.5962 | 39.5902 | 63.3667 | -2.831 | -2.814
1022.8698 | 26.7185 | 26.7249 | 35.0987 | 26.7178 | 26.7243 | 2.5928 | 39.5383 | 63.4 | -2.831 | -2.814
1022.8674 | 26.7204 | 26.7268 | 35.0963 | 26.7197 | 26.7261 | 2.5926 | 39.5375 | 63.4333 | -2.831 | -2.814
1022.867 | 26.7216 | 26.728 | 35.0963 | 26.721 | 26.7274 | 2.5926 | 39.5369 | 63.4667 | -2.831 | -2.814
1022.8672 | 26.7223 | 26.7287 | 35.0968 | 26.7216 | 26.728 | 2.5925 | 39.5367 | 63.5 | -2.831 | -2.814
1022.8649 | 26.7248 | 26.7312 | 35.0949 | 26.7241 | 26.7305 | 2.5857 | 39.4346 | 63.5333 | -2.831 | -2.814
1022.8638 | 26.726 | 26.7324 | 35.0939 | 26.7254 | 26.7318 | 2.589 | 39.4845 | 63.5667 | -2.831 | -2.814
1022.8621 | 26.7279 | 26.7343 | 35.0925 | 26.7273 | 26.7337 | 2.5955 | 39.5847 | 63.6 | -2.831 | -2.814
1022.8638 | 26.726 | 26.7324 | 35.0939 | 26.7254 | 26.7318 | 2.5923 | 39.535 | 63.6333 | -2.831 | -2.814
1022.8632 | 26.7267 | 26.7331 | 35.0935 | 26.726 | 26.7324 | 2.5922 | 39.5348 | 63.6667 | -2.831 | -2.814
1022.8642 | 26.7248 | 26.7312 | 35.0939 | 26.7241 | 26.7305 | 2.5924 | 39.5356 | 63.7 | -2.831 | -2.814
1022.867 | 26.7216 | 26.728 | 35.0963 | 26.721 | 26.7274 | 2.5859 | 39.4359 | 63.7333 | -2.831 | -2.814
1022.8698 | 26.7185 | 26.7249 | 35.0987 | 26.7178 | 26.7242 | 2.5894 | 39.4878 | 63.7667 | -2.831 | -2.814
1022.866 | 26.7235 | 26.7299 | 35.0958 | 26.7229 | 26.7293 | 2.5891 | 39.4856 | 63.8 | -2.831 | -2.814
1022.866 | 26.7235 | 26.7299 | 35.0958 | 26.7229 | 26.7293 | 2.5957 | 39.5866 | 63.8333 | -2.831 | -2.814
1022.8712 | 26.7185 | 26.7249 | 35.1006 | 26.7178 | 26.7242 | 2.5855 | 39.4278 | 63.8667 | -2.831 | -2.814
1022.8755 | 26.7128 | 26.7192 | 35.104 | 26.7122 | 26.7186 | 2.5958 | 39.5818 | 63.9 | -2.831 | -2.814
1022.8813 | 26.7072 | 26.7136 | 35.1092 | 26.7065 | 26.7129 | 2.5934 | 39.5432 | 63.9333 | -2.831 | -2.814
1022.8837 | 26.7053 | 26.7117 | 35.1116 | 26.7046 | 26.711 | 2.5863 | 39.4335 | 63.9667 | -2.831 | -2.814
1022.8851 | 26.7021 | 26.7085 | 35.1121 | 26.7015 | 26.7079 | 2.5898 | 39.4854 | 64 | -2.831 | -2.814
1022.8851 | 26.7021 | 26.7085 | 35.1121 | 26.7015 | 26.7079 | 2.5898 | 39.4854 | 64.0333 | -2.831 | -2.814
1022.8863 | 26.7013 | 26.7077 | 35.1133 | 26.7006 | 26.707 | 2.5905 | 39.4952 | 64.0667 | -2.831 | -2.814
1022.8887 | 26.6996 | 26.706 | 35.1159 | 26.699 | 26.7054 | 2.5899 | 39.4865 | 64.1 | -2.831 | -2.814
1022.8935 | 26.6927 | 26.6991 | 35.1192 | 26.692 | 26.6984 | 2.5904 | 39.4894 | 64.1333 | -2.831 | -2.814
1022.8947 | 26.692 | 26.6984 | 35.1207 | 26.6914 | 26.6978 | 2.5904 | 39.4897 | 64.1667 | -2.831 | -2.814
1022.8955 | 26.692 | 26.6984 | 35.1216 | 26.6914 | 26.6978 | 2.597 | 39.5907 | 64.2 | -2.831 | -2.814
1022.893 | 26.6965 | 26.7029 | 35.1202 | 26.6958 | 26.7022 | 2.5934 | 39.5383 | 64.2333 | -2.831 | -2.814
1022.8923 | 26.6939 | 26.7003 | 35.1183 | 26.6933 | 26.6997 | 2.587 | 39.4384 | 64.2667 | -2.831 | -2.814
1022.897 | 26.6895 | 26.6959 | 35.1226 | 26.6889 | 26.6953 | 2.5912 | 39.5003 | 64.3 | -2.831 | -2.814
1022.8983 | 26.6889 | 26.6953 | 35.1241 | 26.6883 | 26.6947 | 2.5906 | 39.4911 | 64.3333 | -2.831 | -2.814
1022.9011 | 26.6857 | 26.6921 | 35.1264 | 26.6851 | 26.6915 | 2.5974 | 39.5934 | 64.3667 | -2.831 | -2.814
1022.9077 | 26.6807 | 26.6871 | 35.1332 | 26.6801 | 26.6865 | 2.5937 | 39.5356 | 64.4 | -2.831 | -2.814
1022.9113 | 26.675 | 26.6815 | 35.1356 | 26.6744 | 26.6808 | 2.5947 | 39.5475 | 64.4333 | -2.831 | -2.814
1022.9097 | 26.6744 | 26.6808 | 35.1331 | 26.6738 | 26.6802 | 2.5948 | 39.5478 | 64.4667 | -2.831 | -2.814
1022.9123 | 26.6732 | 26.6796 | 35.136 | 26.6725 | 26.6789 | 2.5948 | 39.5483 | 64.5 | -2.831 | -2.814
1022.9145 | 26.6707 | 26.6771 | 35.1379 | 26.67 | 26.6764 | 2.5884 | 39.4484 | 64.5333 | -2.831 | -2.814
1022.9181 | 26.6675 | 26.6739 | 35.1413 | 26.6669 | 26.6733 | 2.5978 | 39.5918 | 64.5667 | -2.831 | -2.814
1022.9173 | 26.67 | 26.6764 | 35.1413 | 26.6694 | 26.6758 | 2.5943 | 39.5402 | 64.6 | -2.831 | -2.814
1022.9175 | 26.6707 | 26.6771 | 35.1418 | 26.67 | 26.6764 | 2.5949 | 39.5494 | 64.6333 | -2.831 | -2.814
1022.9166 | 26.67 | 26.6764 | 35.1404 | 26.6694 | 26.6758 | 2.595 | 39.5497 | 64.6667 | -2.831 | -2.814
1022.9157 | 26.6694 | 26.6758 | 35.1389 | 26.6687 | 26.6751 | 2.5884 | 39.4489 | 64.7 | -2.831 | -2.814
1022.9194 | 26.6669 | 26.6733 | 35.1428 | 26.6662 | 26.6726 | 2.5985 | 39.6016 | 64.7333 | -2.831 | -2.814
1022.9216 | 26.6644 | 26.6708 | 35.1447 | 26.6637 | 26.6701 | 2.5947 | 39.5427 | 64.7667 | -2.831 | -2.814
1022.9187 | 26.6669 | 26.6733 | 35.1418 | 26.6662 | 26.6726 | 2.5946 | 39.5416 | 64.8 | -2.831 | -2.814
1022.9153 | 26.6707 | 26.6771 | 35.1389 | 26.67 | 26.6764 | 2.5943 | 39.54 | 64.8333 | -2.831 | -2.814
1022.911 | 26.6763 | 26.6827 | 35.1356 | 26.6757 | 26.6821 | 2.594 | 39.5375 | 64.8667 | -2.831 | -2.814
1022.9054 | 26.6826 | 26.689 | 35.1308 | 26.682 | 26.6884 | 2.5942 | 39.5443 | 64.9 | -2.831 | -2.814
1022.9054 | 26.6826 | 26.689 | 35.1308 | 26.682 | 26.6884 | 2.5936 | 39.5348 | 64.9333 | -2.831 | -2.814
1022.908 | 26.6788 | 26.6852 | 35.1327 | 26.6782 | 26.6846 | 2.5939 | 39.5364 | 64.9667 | -2.831 | -2.814
1022.9115 | 26.6757 | 26.6821 | 35.1361 | 26.675 | 26.6814 | 2.594 | 39.5378 | 65 | -2.831 | -2.814
1022.9144 | 26.6725 | 26.6789 | 35.1385 | 26.6719 | 26.6783 | 2.5876 | 39.4381 | 65.0333 | -2.831 | -2.814
1022.9052 | 26.682 | 26.6884 | 35.1304 | 26.6813 | 26.6877 | 2.597 | 39.5856 | 65.0667 | -2.831 | -2.814
1022.9002 | 26.6876 | 26.694 | 35.1261 | 26.687 | 26.6934 | 2.5867 | 39.4316 | 65.1 | -2.831 | -2.814
1022.9009 | 26.6876 | 26.694 | 35.127 | 26.687 | 26.6934 | 2.5966 | 39.5831 | 65.1333 | -2.831 | -2.814
1022.9024 | 26.6876 | 26.694 | 35.1289 | 26.687 | 26.6934 | 2.5933 | 39.5326 | 65.1667 | -2.831 | -2.814
1022.9002 | 26.6876 | 26.694 | 35.1261 | 26.687 | 26.6934 | 2.5933 | 39.5326 | 65.2 | -2.831 | -2.814
1022.8996 | 26.6883 | 26.6947 | 35.1256 | 26.6876 | 26.694 | 2.5933 | 39.5324 | 65.2333 | -2.831 | -2.814
1022.8984 | 26.6889 | 26.6953 | 35.1242 | 26.6882 | 26.6947 | 2.5932 | 39.5321 | 65.2667 | -2.831 | -2.814
1022.8995 | 26.6876 | 26.694 | 35.1251 | 26.687 | 26.6934 | 2.5867 | 39.4316 | 65.3 | -2.831 | -2.814
1022.8996 | 26.6883 | 26.6947 | 35.1256 | 26.6876 | 26.694 | 2.59 | 39.4819 | 65.3333 | -2.831 | -2.814
1022.8967 | 26.6908 | 26.6972 | 35.1227 | 26.6901 | 26.6965 | 2.5898 | 39.4808 | 65.3667 | -2.831 | -2.814
1022.8965 | 26.6927 | 26.6991 | 35.1232 | 26.692 | 26.6984 | 2.5963 | 39.581 | 65.4 | -2.831 | -2.814
1022.8991 | 26.6889 | 26.6953 | 35.1251 | 26.6882 | 26.6947 | 2.5932 | 39.5321 | 65.4333 | -2.831 | -2.814
1022.8991 | 26.6889 | 26.6953 | 35.1251 | 26.6882 | 26.6947 | 2.5932 | 39.5321 | 65.4667 | -2.831 | -2.814
1022.9006 | 26.6864 | 26.6928 | 35.1261 | 26.6857 | 26.6921 | 2.5868 | 39.4322 | 65.5 | -2.831 | -2.814
1022.9034 | 26.6832 | 26.6896 | 35.1285 | 26.6826 | 26.689 | 2.5903 | 39.4841 | 65.5333 | -2.831 | -2.814
1022.9006 | 26.6864 | 26.6928 | 35.1261 | 26.6857 | 26.6921 | 2.5901 | 39.4827 | 65.5667 | -2.831 | -2.814
1022.9008 | 26.687 | 26.6934 | 35.1266 | 26.6864 | 26.6928 | 2.59 | 39.4824 | 65.6 | -2.831 | -2.814
1022.9047 | 26.6826 | 26.689 | 35.1299 | 26.682 | 26.6884 | 2.5969 | 39.5853 | 65.6333 | -2.831 | -2.814
1022.9092 | 26.6775 | 26.684 | 35.1338 | 26.6769 | 26.6833 | 2.5939 | 39.537 | 65.6667 | -2.831 | -2.814
1022.9074 | 26.6788 | 26.6852 | 35.1319 | 26.6782 | 26.6846 | 2.5939 | 39.5364 | 65.7 | -2.831 | -2.814
1022.9095 | 26.6788 | 26.6852 | 35.1347 | 26.6782 | 26.6846 | 2.5932 | 39.527 | 65.7333 | -2.831 | -2.814
1022.9074 | 26.6788 | 26.6852 | 35.1319 | 26.6782 | 26.6846 | 2.5872 | 39.4354 | 65.7667 | -2.831 | -2.814
1022.9095 | 26.6788 | 26.6852 | 35.1347 | 26.6782 | 26.6846 | 2.5905 | 39.4859 | 65.8 | -2.831 | -2.814
1022.9081 | 26.6788 | 26.6852 | 35.1328 | 26.6782 | 26.6846 | 2.5972 | 39.5869 | 65.8333 | -2.831 | -2.814
1022.9103 | 26.6763 | 26.6827 | 35.1347 | 26.6757 | 26.6821 | 2.594 | 39.5375 | 65.8667 | -2.831 | -2.814
1022.9113 | 26.6744 | 26.6808 | 35.1352 | 26.6738 | 26.6802 | 2.5935 | 39.5289 | 65.9 | -2.831 | -2.814
1022.9137 | 26.6725 | 26.6789 | 35.1376 | 26.6719 | 26.6783 | 2.587 | 39.4287 | 65.9333 | -2.831 | -2.814
1022.9141 | 26.6713 | 26.6777 | 35.1376 | 26.6706 | 26.677 | 2.5976 | 39.5902 | 65.9667 | -2.831 | -2.814
1022.9135 | 26.6719 | 26.6783 | 35.1371 | 26.6712 | 26.6776 | 2.5937 | 39.53 | 66 | -2.831 | -2.814
1022.9165 | 26.6694 | 26.6758 | 35.14 | 26.6687 | 26.6751 | 2.5872 | 39.4301 | 66.0333 | -2.831 | -2.814
1022.9193 | 26.6662 | 26.6726 | 35.1424 | 26.6656 | 26.672 | 2.5913 | 39.4914 | 66.0667 | -2.831 | -2.814
1022.9203 | 26.6643 | 26.6707 | 35.1429 | 26.6637 | 26.6701 | 2.5908 | 39.4827 | 66.1 | -2.831 | -2.814
1022.918 | 26.6669 | 26.6733 | 35.141 | 26.6662 | 26.6726 | 2.5973 | 39.5826 | 66.1333 | -2.831 | -2.814
1022.9182 | 26.6675 | 26.6739 | 35.1415 | 26.6668 | 26.6732 | 2.5939 | 39.5319 | 66.1667 | -2.831 | -2.814
1022.9189 | 26.6675 | 26.6739 | 35.1424 | 26.6668 | 26.6732 | 2.5873 | 39.4309 | 66.2 | -2.831 | -2.814
1022.9214 | 26.6631 | 26.6695 | 35.1439 | 26.6624 | 26.6688 | 2.5909 | 39.4833 | 66.2333 | -2.831 | -2.814
1022.93 | 26.6543 | 26.6607 | 35.1515 | 26.6536 | 26.66 | 2.598 | 39.5881 | 66.2667 | -2.831 | -2.814
1022.9315 | 26.6517 | 26.6581 | 35.1525 | 26.6511 | 26.6575 | 2.5949 | 39.5386 | 66.3 | -2.831 | -2.814
1022.933 | 26.6517 | 26.6581 | 35.1544 | 26.6511 | 26.6575 | 2.5948 | 39.5386 | 66.3333 | -2.831 | -2.814
1022.9345 | 26.6492 | 26.6556 | 35.1554 | 26.6486 | 26.655 | 2.5884 | 39.4387 | 66.3667 | -2.831 | -2.814
1022.9366 | 26.6461 | 26.6525 | 35.1568 | 26.6454 | 26.6518 | 2.5919 | 39.4906 | 66.4 | -2.831 | -2.814
1022.939 | 26.6442 | 26.6506 | 35.1592 | 26.6435 | 26.6499 | 2.592 | 39.4914 | 66.4333 | -2.831 | -2.814
1022.9421 | 26.6423 | 26.6487 | 35.1626 | 26.6416 | 26.648 | 2.5987 | 39.5932 | 66.4667 | -2.831 | -2.814
1022.9422 | 26.6398 | 26.6462 | 35.1616 | 26.6391 | 26.6455 | 2.5956 | 39.5438 | 66.5 | -2.831 | -2.814
1022.9439 | 26.6379 | 26.6443 | 35.1631 | 26.6372 | 26.6436 | 2.5957 | 39.5446 | 66.5333 | -2.831 | -2.814
1022.9448 | 26.636 | 26.6424 | 35.1635 | 26.6354 | 26.6417 | 2.5958 | 39.5454 | 66.5667 | -2.831 | -2.814
1022.9461 | 26.6353 | 26.6417 | 35.165 | 26.6347 | 26.6411 | 2.5892 | 39.4447 | 66.6 | -2.831 | -2.814
1022.9459 | 26.6347 | 26.6411 | 35.1645 | 26.6341 | 26.6405 | 2.5926 | 39.4954 | 66.6333 | -2.831 | -2.814
1022.944 | 26.6385 | 26.6449 | 35.1636 | 26.6379 | 26.6443 | 2.5923 | 39.4938 | 66.6667 | -2.831 | -2.814
1022.9424 | 26.6404 | 26.6468 | 35.1621 | 26.6398 | 26.6462 | 2.5922 | 39.493 | 66.7 | -2.831 | -2.814
1022.9424 | 26.6404 | 26.6468 | 35.1621 | 26.6398 | 26.6462 | 2.5982 | 39.5846 | 66.7333 | -2.831 | -2.814
1022.9422 | 26.6398 | 26.6462 | 35.1617 | 26.6391 | 26.6455 | 2.595 | 39.5343 | 66.7667 | -2.831 | -2.814
1022.9388 | 26.6435 | 26.6499 | 35.1588 | 26.6429 | 26.6493 | 2.5947 | 39.5327 | 66.8 | -2.831 | -2.814
1022.9359 | 26.6461 | 26.6525 | 35.1559 | 26.6454 | 26.6518 | 2.5886 | 39.4401 | 66.8333 | -2.831 | -2.814
1022.9362 | 26.6473 | 26.6537 | 35.1569 | 26.6467 | 26.6531 | 2.5918 | 39.49 | 66.8667 | -2.831 | -2.814
1022.9347 | 26.6473 | 26.6537 | 35.155 | 26.6467 | 26.6531 | 2.5978 | 39.5816 | 66.9 | -2.831 | -2.814
1022.9314 | 26.6511 | 26.6575 | 35.1521 | 26.6505 | 26.6569 | 2.5949 | 39.5389 | 66.9333 | -2.831 | -2.814
1022.929 | 26.653 | 26.6594 | 35.1497 | 26.6524 | 26.6587 | 2.5948 | 39.5381 | 66.9667 | -2.831 | -2.814
1022.9269 | 26.6561 | 26.6625 | 35.1483 | 26.6555 | 26.6619 | 2.5946 | 39.5367 | 67 | -2.831 | -2.814
1022.9251 | 26.6574 | 26.6638 | 35.1463 | 26.6568 | 26.6632 | 2.5939 | 39.5267 | 67.0333 | -2.831 | -2.814
1022.9241 | 26.6593 | 26.6657 | 35.1459 | 26.6586 | 26.665 | 2.5938 | 39.5259 | 67.0667 | -2.831 | -2.814
1022.9256 | 26.6593 | 26.6657 | 35.1478 | 26.6586 | 26.665 | 2.5871 | 39.425 | 67.1 | -2.831 | -2.814
1022.9217 | 26.6612 | 26.6676 | 35.1435 | 26.6605 | 26.6669 | 2.597 | 39.5756 | 67.1333 | -2.831 | -2.814
1022.918 | 26.6637 | 26.6701 | 35.1396 | 26.6631 | 26.6695 | 2.5936 | 39.524 | 67.1667 | -2.831 | -2.814
1022.9195 | 26.6637 | 26.6701 | 35.1416 | 26.6631 | 26.6695 | 2.5936 | 39.524 | 67.2 | -2.831 | -2.814
1022.9165 | 26.6662 | 26.6726 | 35.1387 | 26.6656 | 26.672 | 2.5934 | 39.5229 | 67.2333 | -2.831 | -2.814
1022.9161 | 26.6675 | 26.6739 | 35.1387 | 26.6668 | 26.6732 | 2.5873 | 39.4309 | 67.2667 | -2.831 | -2.814
1022.9161 | 26.6675 | 26.6739 | 35.1387 | 26.6668 | 26.6732 | 2.5966 | 39.5729 | 67.3 | -2.831 | -2.814
1022.9161 | 26.6675 | 26.6739 | 35.1387 | 26.6668 | 26.6732 | 2.5867 | 39.4214 | 67.3333 | -2.831 | -2.814
1022.913 | 26.6694 | 26.6758 | 35.1354 | 26.6687 | 26.6751 | 2.5899 | 39.4711 | 67.3667 | -2.831 | -2.814
1022.9165 | 26.6687 | 26.6751 | 35.1397 | 26.6681 | 26.6745 | 2.5899 | 39.4714 | 67.4 | -2.831 | -2.814
1022.9143 | 26.6687 | 26.6751 | 35.1368 | 26.6681 | 26.6745 | 2.5966 | 39.5723 | 67.4333 | -2.831 | -2.814
1022.9093 | 26.6708 | 26.6772 | 35.1346 | 26.67 | 26.6764 | 2.5929 | 39.5173 | 67.4667 | -3.459 | -3.438
1022.9128 | 26.6713 | 26.6777 | 35.1359 | 26.6706 | 26.677 | 2.5931 | 39.5208 | 67.5 | -2.831 | -2.814
1022.9109 | 26.6725 | 26.6789 | 35.1339 | 26.6719 | 26.6783 | 2.593 | 39.5202 | 67.5333 | -2.831 | -2.814
1022.9109 | 26.6725 | 26.6789 | 35.1339 | 26.6719 | 26.6783 | 2.593 | 39.5202 | 67.5667 | -2.831 | -2.814
1022.9121 | 26.6713 | 26.6777 | 35.1349 | 26.6706 | 26.677 | 2.5931 | 39.5208 | 67.6 | -2.831 | -2.814
1022.9113 | 26.6713 | 26.6777 | 35.1339 | 26.6706 | 26.677 | 2.5865 | 39.4198 | 67.6333 | -2.831 | -2.814
1022.9105 | 26.6738 | 26.6802 | 35.134 | 26.6731 | 26.6795 | 2.5963 | 39.5702 | 67.6667 | -2.831 | -2.814
1022.9122 | 26.6719 | 26.6783 | 35.1354 | 26.6712 | 26.6776 | 2.5924 | 39.511 | 67.7 | -2.831 | -2.814
1022.9119 | 26.6706 | 26.677 | 35.1344 | 26.67 | 26.6764 | 2.5932 | 39.521 | 67.7333 | -2.831 | -2.814
1022.9112 | 26.6706 | 26.677 | 35.1335 | 26.67 | 26.6764 | 2.5932 | 39.521 | 67.7667 | -2.831 | -2.814
1022.9135 | 26.6713 | 26.6777 | 35.1368 | 26.6706 | 26.677 | 2.5858 | 39.4104 | 67.8 | -2.831 | -2.814
1022.9098 | 26.6738 | 26.6802 | 35.133 | 26.6731 | 26.6795 | 2.589 | 39.4598 | 67.8333 | -2.831 | -2.814
1022.9117 | 26.6725 | 26.6789 | 35.1349 | 26.6719 | 26.6783 | 2.5957 | 39.5612 | 67.8667 | -2.831 | -2.814
1022.9076 | 26.6763 | 26.6827 | 35.1311 | 26.6756 | 26.682 | 2.5928 | 39.5186 | 67.9 | -2.831 | -2.814
1022.9048 | 26.6794 | 26.6858 | 35.1287 | 26.6788 | 26.6852 | 2.592 | 39.5078 | 67.9333 | -2.831 | -2.814
1022.9037 | 26.6807 | 26.6871 | 35.1278 | 26.68 | 26.6864 | 2.5919 | 39.5072 | 67.9667 | -2.831 | -2.814
1022.9014 | 26.6832 | 26.6896 | 35.1259 | 26.6826 | 26.689 | 2.5924 | 39.5156 | 68 | -2.831 | -2.814
1022.9009 | 26.6838 | 26.6902 | 35.1254 | 26.6832 | 26.6896 | 2.5851 | 39.405 | 68.0333 | -2.831 | -2.814
1022.896 | 26.6891 | 26.6955 | 35.1211 | 26.6884 | 26.6948 | 2.5881 | 39.4532 | 68.0667 | -2.831 | -2.814
1022.8862 | 26.6996 | 26.706 | 35.1125 | 26.6989 | 26.7053 | 2.5941 | 39.5496 | 68.1 | -2.831 | -2.814
1022.8841 | 26.7027 | 26.7091 | 35.111 | 26.7021 | 26.7085 | 2.5906 | 39.4978 | 68.1333 | -2.831 | -2.814
1022.8828 | 26.7034 | 26.7098 | 35.1096 | 26.7027 | 26.7091 | 2.5906 | 39.4975 | 68.1667 | -2.831 | -2.814
1022.883 | 26.704 | 26.7104 | 35.1101 | 26.7033 | 26.7097 | 2.5905 | 39.4972 | 68.2 | -2.831 | -2.814
1022.8858 | 26.7009 | 26.7073 | 35.1125 | 26.7002 | 26.7066 | 2.5847 | 39.4071 | 68.2333 | -2.831 | -2.814
1022.8849 | 26.7002 | 26.7066 | 35.111 | 26.6996 | 26.706 | 2.5875 | 39.4484 | 68.2667 | -2.831 | -2.814
1022.8858 | 26.7009 | 26.7073 | 35.1125 | 26.7002 | 26.7066 | 2.594 | 39.549 | 68.3 | -2.831 | -2.814
1022.8856 | 26.7002 | 26.7066 | 35.112 | 26.6996 | 26.706 | 2.5908 | 39.4988 | 68.3333 | -2.831 | -2.814
1022.8863 | 26.7002 | 26.7066 | 35.113 | 26.6996 | 26.706 | 2.5907 | 39.4988 | 68.3667 | -2.831 | -2.814
1022.885 | 26.7009 | 26.7073 | 35.1115 | 26.7002 | 26.7066 | 2.5907 | 39.4986 | 68.4 | -2.831 | -2.814
1022.8848 | 26.7028 | 26.7092 | 35.112 | 26.7021 | 26.7085 | 2.5906 | 39.4978 | 68.4333 | -2.831 | -2.814
1022.8807 | 26.7065 | 26.7129 | 35.1082 | 26.7059 | 26.7123 | 2.5904 | 39.4961 | 68.4667 | -2.831 | -2.814
1022.8803 | 26.7078 | 26.7142 | 35.1082 | 26.7071 | 26.7136 | 2.5903 | 39.4956 | 68.5 | -2.831 | -2.814
1022.8809 | 26.7072 | 26.7136 | 35.1087 | 26.7065 | 26.7129 | 2.5903 | 39.4959 | 68.5333 | -2.831 | -2.814
1022.8791 | 26.7084 | 26.7148 | 35.1068 | 26.7078 | 26.7142 | 2.5903 | 39.4953 | 68.5667 | -2.831 | -2.814
1022.8785 | 26.709 | 26.7155 | 35.1063 | 26.7084 | 26.7148 | 2.5902 | 39.495 | 68.6 | -2.831 | -2.814
1022.8782 | 26.7078 | 26.7142 | 35.1053 | 26.7072 | 26.7136 | 2.5837 | 39.3947 | 68.6333 | -2.831 | -2.814
1022.8811 | 26.7053 | 26.7117 | 35.1082 | 26.7046 | 26.711 | 2.5871 | 39.4462 | 68.6667 | -2.831 | -2.814
1022.8835 | 26.7034 | 26.7098 | 35.1106 | 26.7028 | 26.7092 | 2.5866 | 39.4376 | 68.7 | -2.831 | -2.814
1022.8778 | 26.709 | 26.7155 | 35.1053 | 26.7084 | 26.7148 | 2.5929 | 39.536 | 68.7333 | -2.831 | -2.814
1022.8746 | 26.7135 | 26.7199 | 35.1029 | 26.7128 | 26.7192 | 2.5899 | 39.4931 | 68.7667 | -2.831 | -2.814
1022.8718 | 26.7166 | 26.723 | 35.1006 | 26.716 | 26.7224 | 2.5891 | 39.4823 | 68.8 | -2.831 | -2.814
1022.8715 | 26.7154 | 26.7218 | 35.0996 | 26.7147 | 26.7211 | 2.5892 | 39.4829 | 68.8333 | -2.831 | -2.814
1022.8723 | 26.716 | 26.7224 | 35.101 | 26.7154 | 26.7218 | 2.5892 | 39.4826 | 68.8667 | -2.831 | -2.814
1022.8736 | 26.7154 | 26.7218 | 35.1025 | 26.7147 | 26.7211 | 2.5892 | 39.4829 | 68.9 | -2.831 | -2.814
1022.8739 | 26.7135 | 26.7199 | 35.102 | 26.7128 | 26.7193 | 2.5833 | 39.3922 | 68.9333 | -2.831 | -2.814
1022.8771 | 26.7122 | 26.7186 | 35.1058 | 26.7116 | 26.718 | 2.5933 | 39.5441 | 68.9667 | -2.831 | -2.814
1022.8739 | 26.7135 | 26.7199 | 35.102 | 26.7128 | 26.7193 | 2.5893 | 39.4837 | 69 | -2.831 | -2.814
1022.8753 | 26.7135 | 26.7199 | 35.1039 | 26.7128 | 26.7193 | 2.5899 | 39.4931 | 69.0333 | -2.831 | -2.814
1022.8702 | 26.7149 | 26.7213 | 35.1012 | 26.7141 | 26.7205 | 2.589 | 39.4794 | 69.0667 | -3.459 | -3.438
1022.8732 | 26.7166 | 26.723 | 35.1025 | 26.716 | 26.7224 | 2.5891 | 39.4823 | 69.1 | -2.831 | -2.814
1022.8723 | 26.716 | 26.7224 | 35.1011 | 26.7154 | 26.7218 | 2.5892 | 39.4826 | 69.1333 | -2.831 | -2.814
1022.8719 | 26.7173 | 26.7237 | 35.1011 | 26.7166 | 26.723 | 2.5891 | 39.4821 | 69.1667 | -2.831 | -2.814
1022.8732 | 26.7167 | 26.7231 | 35.1025 | 26.716 | 26.7224 | 2.5831 | 39.3909 | 69.2 | -2.831 | -2.814
1022.8719 | 26.7173 | 26.7237 | 35.1011 | 26.7166 | 26.7231 | 2.5858 | 39.4316 | 69.2333 | -2.831 | -2.814
1022.8699 | 26.7204 | 26.7268 | 35.0996 | 26.7198 | 26.7262 | 2.5922 | 39.5311 | 69.2667 | -2.831 | -2.814
1022.8656 | 26.7261 | 26.7325 | 35.0963 | 26.7255 | 26.7319 | 2.5885 | 39.4783 | 69.3 | -2.831 | -2.814
1022.8643 | 26.7267 | 26.7332 | 35.0949 | 26.7261 | 26.7325 | 2.5951 | 39.5788 | 69.3333 | -2.831 | -2.814
1022.8608 | 26.7299 | 26.7363 | 35.0915 | 26.7292 | 26.7356 | 2.585 | 39.4262 | 69.3667 | -2.831 | -2.814
1022.8584 | 26.7318 | 26.7382 | 35.0891 | 26.7311 | 26.7375 | 2.5882 | 39.4758 | 69.4 | -2.831 | -2.814
1022.8559 | 26.7362 | 26.7426 | 35.0877 | 26.7355 | 26.7419 | 2.5813 | 39.3731 | 69.4333 | -2.831 | -2.814
1022.8524 | 26.7393 | 26.7457 | 35.0844 | 26.7387 | 26.7451 | 2.5911 | 39.523 | 69.4667 | -2.831 | -2.814
1022.8496 | 26.7425 | 26.7489 | 35.082 | 26.7418 | 26.7482 | 2.5876 | 39.4712 | 69.5 | -2.831 | -2.814
1022.8475 | 26.7456 | 26.752 | 35.0806 | 26.745 | 26.7514 | 2.5874 | 39.4699 | 69.5333 | -2.831 | -2.814
1022.8484 | 26.7463 | 26.7527 | 35.082 | 26.7456 | 26.752 | 2.5873 | 39.4696 | 69.5667 | -2.831 | -2.814
1022.8458 | 26.7475 | 26.7539 | 35.0791 | 26.7469 | 26.7533 | 2.5872 | 39.4691 | 69.6 | -2.831 | -2.814
1022.8458 | 26.7475 | 26.7539 | 35.0791 | 26.7469 | 26.7533 | 2.5872 | 39.4691 | 69.6333 | -2.831 | -2.814
1022.8466 | 26.7475 | 26.7539 | 35.0801 | 26.7469 | 26.7533 | 2.5872 | 39.4691 | 69.6667 | -2.831 | -2.814
1022.8473 | 26.7475 | 26.7539 | 35.0811 | 26.7469 | 26.7533 | 2.5872 | 39.4691 | 69.7 | -2.831 | -2.814
1022.8469 | 26.7488 | 26.7552 | 35.0811 | 26.7481 | 26.7546 | 2.5871 | 39.4685 | 69.7333 | -2.831 | -2.814
1022.8474 | 26.7482 | 26.7546 | 35.0815 | 26.7475 | 26.7539 | 2.5872 | 39.4688 | 69.7667 | -2.831 | -2.814
1022.845 | 26.75 | 26.7565 | 35.0792 | 26.7494 | 26.7558 | 2.5864 | 39.4585 | 69.8 | -2.831 | -2.814
1022.8387 | 26.7563 | 26.7628 | 35.0734 | 26.7557 | 26.7621 | 2.5867 | 39.4653 | 69.8333 | -2.831 | -2.814
1022.8391 | 26.7576 | 26.764 | 35.0744 | 26.7569 | 26.7634 | 2.5866 | 39.4647 | 69.8667 | -2.831 | -2.814
1022.8383 | 26.7576 | 26.764 | 35.0734 | 26.757 | 26.7634 | 2.586 | 39.4553 | 69.9 | -2.831 | -2.814
1022.8379 | 26.7589 | 26.7653 | 35.0735 | 26.7582 | 26.7646 | 2.5799 | 39.3634 | 69.9333 | -2.831 | -2.814
1022.8355 | 26.7608 | 26.7672 | 35.0711 | 26.7601 | 26.7665 | 2.5831 | 39.413 | 69.9667 | -2.831 | -2.814
1022.8318 | 26.7658 | 26.7722 | 35.0682 | 26.7651 | 26.7716 | 2.5888 | 39.5021 | 70 | -2.831 | -2.814
1022.8314 | 26.767 | 26.7735 | 35.0682 | 26.7664 | 26.7728 | 2.586 | 39.4607 | 70.0333 | -2.831 | -2.814
1022.8322 | 26.7645 | 26.7709 | 35.0682 | 26.7639 | 26.7703 | 2.5856 | 39.4523 | 70.0667 | -2.831 | -2.814
1022.836 | 26.7627 | 26.7691 | 35.0725 | 26.762 | 26.7684 | 2.579 | 39.3523 | 70.1 | -2.831 | -2.814
1022.8383 | 26.7601 | 26.7665 | 35.0744 | 26.7595 | 26.7659 | 2.5825 | 39.4038 | 70.1333 | -2.831 | -2.814
1022.8419 | 26.7545 | 26.7609 | 35.0768 | 26.7538 | 26.7603 | 2.5895 | 39.507 | 70.1667 | -2.831 | -2.814
1022.8448 | 26.752 | 26.7584 | 35.0797 | 26.7513 | 26.7577 | 2.5803 | 39.3663 | 70.2 | -2.831 | -2.814
1022.8476 | 26.7488 | 26.7553 | 35.082 | 26.7482 | 26.7546 | 2.5898 | 39.5094 | 70.2333 | -2.831 | -2.814
1022.8469 | 26.7488 | 26.7553 | 35.0811 | 26.7482 | 26.7546 | 2.5799 | 39.3582 | 70.2667 | -2.831 | -2.814
1022.8498 | 26.7463 | 26.7527 | 35.084 | 26.7457 | 26.7521 | 2.5833 | 39.4097 | 70.3 | -2.831 | -2.814
1022.8522 | 26.7444 | 26.7509 | 35.0864 | 26.7438 | 26.7502 | 2.5834 | 39.4105 | 70.3333 | -2.831 | -2.814
1022.8493 | 26.7469 | 26.7534 | 35.0835 | 26.7463 | 26.7527 | 2.5839 | 39.4189 | 70.3667 | -2.831 | -2.814
1022.8463 | 26.7495 | 26.7559 | 35.0806 | 26.7488 | 26.7552 | 2.5832 | 39.4084 | 70.4 | -2.831 | -2.814
1022.8284 | 26.7721 | 26.7785 | 35.0663 | 26.7715 | 26.7779 | 2.5818 | 39.3987 | 70.4333 | -2.831 | -2.814
1022.6515 | 26.9642 | 26.9707 | 34.9127 | 26.9636 | 26.97 | 2.5769 | 39.4168 | 70.4667 | -2.831 | -2.814
1022.6222 | 26.9981 | 27.0046 | 34.8882 | 26.9974 | 27.0039 | 2.5716 | 39.3521 | 70.5 | -2.831 | -2.814
1022.63 | 26.9974 | 27.0039 | 34.8982 | 26.9968 | 27.0033 | 3.0117 | 46.0879 | 70.5333 | -2.831 | -2.814
1022.694 | 26.9203 | 26.9268 | 34.9505 | 26.9197 | 26.9261 | 4.804 | 73.4439 | 70.5667 | -2.831 | -2.814
1022.6416 | 26.9797 | 26.9862 | 34.9026 | 26.9793 | 26.9857 | 4.7683 | 72.9506 | 70.6 | -2.204 | -2.19
1022.6195 | 26.9998 | 27.0063 | 34.8818 | 26.9993 | 27.0058 | 5.5546 | 84.9992 | 70.6333 | -2.204 | -2.19
1022.6285 | 27.0092 | 27.0157 | 34.8977 | 27.0087 | 27.0152 | 6.9451 | 106.3024 | 70.6667 | -2.204 | -2.19
1022.6189 | 27.0111 | 27.0176 | 34.8858 | 27.0106 | 27.0171 | 6.8434 | 104.7421 | 70.7 | -2.204 | -2.19
1022.625 | 27.0042 | 27.0107 | 34.891 | 27.0037 | 27.0102 | 6.25 | 95.6517 | 70.7333 | -2.204 | -2.19
1022.619 | 27.0086 | 27.0151 | 34.8848 | 27.0081 | 27.0146 | 5.6419 | 86.3482 | 70.7667 | -2.204 | -2.19
1022.6153 | 27.0111 | 27.0176 | 34.881 | 27.0106 | 27.0171 | 5.3428 | 81.772 | 70.8 | -2.204 | -2.19
1022.6178 | 27.0135 | 27.0199 | 34.8818 | 27.0131 | 27.0196 | 5.1951 | 79.5154 | 70.8333 | -1.576 | -1.567
1022.6231 | 27.0116 | 27.0181 | 34.888 | 27.0112 | 27.0177 | 5.3154 | 81.3575 | 70.8667 | -1.576 | -1.567
1022.6254 | 27.0122 | 27.0187 | 34.8914 | 27.0119 | 27.0183 | 5.22 | 79.8995 | 70.9 | -1.576 | -1.567
1022.6247 | 27.0122 | 27.0187 | 34.8904 | 27.0119 | 27.0184 | 5.0986 | 78.0401 | 70.9333 | -1.576 | -1.567
1022.6289 | 27.0147 | 27.0212 | 34.8971 | 27.0144 | 27.0209 | 5.0652 | 77.5354 | 70.9667 | -1.576 | -1.567
1022.6304 | 27.0122 | 27.0187 | 34.8981 | 27.0119 | 27.0184 | 5.8061 | 88.8739 | 71 | -1.576 | -1.567
1022.6316 | 27.0141 | 27.0206 | 34.9005 | 27.0138 | 27.0202 | 6.7871 | 103.8943 | 71.0333 | -1.576 | -1.567
1022.6325 | 27.0158 | 27.0223 | 34.8989 | 27.0156 | 27.0221 | 6.0095 | 91.9938 | 71.0667 | -0.949 | -0.943
1022.634 | 27.0158 | 27.0223 | 34.9008 | 27.0156 | 27.0221 | 5.5368 | 84.7584 | 71.1 | -0.949 | -0.943
1022.6341 | 27.0154 | 27.0219 | 34.9043 | 27.015 | 27.0215 | 5.3295 | 81.5858 | 71.1333 | -1.576 | -1.567
1022.6344 | 27.0166 | 27.0231 | 34.9053 | 27.0163 | 27.0228 | 5.2965 | 81.0823 | 71.1667 | -1.576 | -1.567
1022.639 | 27.0159 | 27.0224 | 34.9075 | 27.0156 | 27.0221 | 6.2178 | 95.1867 | 71.2 | -0.949 | -0.943
1022.6384 | 27.0154 | 27.0219 | 34.91 | 27.015 | 27.0215 | 6.1203 | 93.6939 | 71.2333 | -1.576 | -1.567
1022.6393 | 27.016 | 27.0225 | 34.9115 | 27.0157 | 27.0221 | 5.6954 | 87.1914 | 71.2667 | -1.576 | -1.567
1022.6371 | 27.0185 | 27.025 | 34.9096 | 27.0182 | 27.0246 | 5.367 | 82.1662 | 71.3 | -1.576 | -1.567
1022.6417 | 27.0178 | 27.0243 | 34.9118 | 27.0175 | 27.024 | 5.1936 | 79.5122 | 71.3333 | -0.949 | -0.943
1022.6413 | 27.0179 | 27.0244 | 34.9149 | 27.0175 | 27.024 | 5.0356 | 77.0938 | 71.3667 | -1.576 | -1.567
1022.6465 | 27.0171 | 27.0236 | 34.918 | 27.0169 | 27.0234 | 4.92 | 75.3254 | 71.4 | -0.949 | -0.943
1022.647 | 27.019 | 27.0255 | 34.9195 | 27.0188 | 27.0253 | 6.0645 | 92.8505 | 71.4333 | -0.949 | -0.943
1022.6476 | 27.0173 | 27.0238 | 34.923 | 27.0169 | 27.0234 | 5.9067 | 90.4333 | 71.4667 | -1.576 | -1.567
1022.649 | 27.0173 | 27.0238 | 34.9249 | 27.0169 | 27.0234 | 5.4461 | 83.3831 | 71.5 | -1.576 | -1.567
1022.6541 | 27.0159 | 27.0224 | 34.9276 | 27.0157 | 27.0222 | 5.7105 | 87.4298 | 71.5333 | -0.949 | -0.943
1022.6567 | 27.0146 | 27.0211 | 34.9304 | 27.0144 | 27.0209 | 6.2864 | 96.247 | 71.5667 | -0.949 | -0.943
1022.6561 | 27.0141 | 27.0206 | 34.933 | 27.0138 | 27.0203 | 5.771 | 88.3563 | 71.6 | -1.576 | -1.567
1022.6564 | 27.0154 | 27.0219 | 34.9339 | 27.0151 | 27.0215 | 5.456 | 83.5354 | 71.6333 | -1.576 | -1.567
1022.659 | 27.0142 | 27.0207 | 34.9368 | 27.0138 | 27.0203 | 5.2089 | 79.752 | 71.6667 | -1.576 | -1.567
1022.6603 | 27.0135 | 27.02 | 34.9382 | 27.0132 | 27.0197 | 5.0089 | 76.6907 | 71.7 | -1.576 | -1.567
1022.6617 | 27.0135 | 27.02 | 34.9401 | 27.0132 | 27.0197 | 4.8483 | 74.2312 | 71.7333 | -1.576 | -1.567
1022.6626 | 27.0142 | 27.0207 | 34.9416 | 27.0138 | 27.0203 | 4.7268 | 72.3736 | 71.7667 | -1.576 | -1.567
1022.6669 | 27.0153 | 27.0218 | 34.9443 | 27.0151 | 27.0216 | 4.6189 | 70.7229 | 71.8 | -0.949 | -0.943
1022.6675 | 27.0135 | 27.02 | 34.9478 | 27.0132 | 27.0197 | 4.5191 | 69.1953 | 71.8333 | -1.576 | -1.567
1022.6694 | 27.0129 | 27.0194 | 34.9502 | 27.0126 | 27.0191 | 4.4317 | 67.8571 | 71.8667 | -1.576 | -1.567
1022.6714 | 27.0123 | 27.0188 | 34.9526 | 27.012 | 27.0184 | 4.3422 | 66.4863 | 71.9 | -1.576 | -1.567
1022.674 | 27.0111 | 27.0175 | 34.9554 | 27.0107 | 27.0172 | 4.28 | 65.5338 | 71.9333 | -1.576 | -1.567
1022.6785 | 27.0103 | 27.0168 | 34.9576 | 27.0101 | 27.0166 | 4.2018 | 64.3358 | 71.9667 | -0.949 | -0.943
1022.6774 | 27.0105 | 27.0169 | 34.9597 | 27.0101 | 27.0166 | 4.1489 | 63.5269 | 72 | -1.576 | -1.567
1022.6776 | 27.0111 | 27.0175 | 34.9602 | 27.0107 | 27.0172 | 4.0964 | 62.7235 | 72.0333 | -1.576 | -1.567
1022.6786 | 27.0111 | 27.0175 | 34.9615 | 27.0107 | 27.0172 | 4.0898 | 62.6231 | 72.0667 | -1.576 | -1.567
1022.6805 | 27.0111 | 27.0175 | 34.964 | 27.0107 | 27.0172 | 3.9708 | 60.802 | 72.1 | -1.576 | -1.567
1022.6833 | 27.0111 | 27.0175 | 34.9678 | 27.0107 | 27.0172 | 3.9478 | 60.4508 | 72.1333 | -1.576 | -1.567
1022.6848 | 27.0111 | 27.0175 | 34.9697 | 27.0107 | 27.0172 | 3.9182 | 59.9992 | 72.1667 | -1.576 | -1.567
1022.6862 | 27.0111 | 27.0175 | 34.9717 | 27.0107 | 27.0172 | 3.8723 | 59.2968 | 72.2 | -1.576 | -1.567
1022.6858 | 27.0123 | 27.0188 | 34.9717 | 27.012 | 27.0185 | 3.8427 | 58.8445 | 72.2333 | -1.576 | -1.567
1022.6885 | 27.0117 | 27.0182 | 34.975 | 27.0113 | 27.0178 | 3.8132 | 58.3933 | 72.2667 | -1.576 | -1.567
1022.6869 | 27.0136 | 27.0201 | 34.9736 | 27.0132 | 27.0197 | 3.7794 | 57.8766 | 72.3 | -1.576 | -1.567
1022.6894 | 27.0123 | 27.0188 | 34.9764 | 27.012 | 27.0185 | 3.7598 | 57.5764 | 72.3333 | -1.576 | -1.567
1022.6923 | 27.0134 | 27.0199 | 34.9772 | 27.0132 | 27.0197 | 3.7272 | 57.0794 | 72.3667 | -0.949 | -0.943
1022.6917 | 27.0129 | 27.0194 | 34.9798 | 27.0126 | 27.0191 | 3.7105 | 56.8237 | 72.4 | -1.576 | -1.567
1022.6952 | 27.0134 | 27.0199 | 34.981 | 27.0132 | 27.0197 | 3.6879 | 56.4775 | 72.4333 | -0.949 | -0.943
1022.697 | 27.0122 | 27.0187 | 34.9829 | 27.012 | 27.0185 | 3.6716 | 56.2274 | 72.4667 | -0.949 | -0.943
1022.6959 | 27.0123 | 27.0188 | 34.985 | 27.012 | 27.0185 | 3.6376 | 55.7072 | 72.5 | -1.576 | -1.567
1022.7 | 27.0128 | 27.0193 | 34.9872 | 27.0126 | 27.0191 | 3.6321 | 55.6251 | 72.5333 | -0.949 | -0.943
1022.7024 | 27.011 | 27.0174 | 34.9896 | 27.0107 | 27.0172 | 3.615 | 55.3621 | 72.5667 | -0.949 | -0.943
1022.7027 | 27.0122 | 27.0187 | 34.9905 | 27.012 | 27.0185 | 3.5919 | 55.0103 | 72.6 | -0.949 | -0.943
1022.704 | 27.0116 | 27.018 | 34.992 | 27.0113 | 27.0178 | 3.5789 | 54.8101 | 72.6333 | -0.949 | -0.943
1022.7047 | 27.0116 | 27.018 | 34.9929 | 27.0113 | 27.0178 | 3.569 | 54.6596 | 72.6667 | -0.949 | -0.943
1022.7056 | 27.0122 | 27.0187 | 34.9943 | 27.012 | 27.0185 | 3.5427 | 54.2581 | 72.7 | -0.949 | -0.943
1022.7043 | 27.0117 | 27.0182 | 34.996 | 27.0113 | 27.0178 | 3.535 | 54.1401 | 72.7333 | -1.576 | -1.567
1022.7077 | 27.008 | 27.0144 | 34.9988 | 27.0076 | 27.0141 | 3.5288 | 54.042 | 72.7667 | -1.576 | -1.567
1022.7085 | 27.0111 | 27.0176 | 35.0012 | 27.0107 | 27.0172 | 3.8394 | 58.803 | 72.8 | -1.576 | -1.567
1022.711 | 27.011 | 27.0174 | 35.001 | 27.0107 | 27.0172 | 5.5553 | 85.0819 | 72.8333 | -0.949 | -0.943
1022.7105 | 27.0116 | 27.018 | 35.0005 | 27.0113 | 27.0178 | 5.3686 | 82.2234 | 72.8667 | -0.949 | -0.943
1022.7102 | 27.0123 | 27.0188 | 35.0041 | 27.012 | 27.0185 | 5.5774 | 85.4237 | 72.9 | -1.576 | -1.567
1022.7119 | 27.0105 | 27.0169 | 35.0055 | 27.0101 | 27.0166 | 5.941 | 90.9905 | 72.9333 | -1.576 | -1.567
1022.7157 | 27.0122 | 27.0187 | 35.0077 | 27.012 | 27.0185 | 5.4881 | 84.0578 | 72.9667 | -0.949 | -0.943
1022.7135 | 27.0111 | 27.0176 | 35.0079 | 27.0107 | 27.0172 | 5.203 | 79.6903 | 73 | -1.576 | -1.567
1022.7182 | 27.011 | 27.0174 | 35.0105 | 27.0107 | 27.0172 | 5.0038 | 76.64 | 73.0333 | -0.949 | -0.943
1022.716 | 27.0123 | 27.0188 | 35.0117 | 27.012 | 27.0185 | 4.8232 | 73.875 | 73.0667 | -1.576 | -1.567
1022.7141 | 27.0136 | 27.0201 | 35.0098 | 27.0132 | 27.0197 | 4.6725 | 71.5684 | 73.1 | -1.576 | -1.567
1022.7152 | 27.0123 | 27.0188 | 35.0107 | 27.012 | 27.0185 | 4.5505 | 69.6982 | 73.1333 | -1.576 | -1.567
1022.717 | 27.0136 | 27.0201 | 35.0136 | 27.0132 | 27.0197 | 5.126 | 78.5166 | 73.1667 | -1.576 | -1.567
1022.7177 | 27.0136 | 27.0201 | 35.0145 | 27.0132 | 27.0197 | 6.0551 | 92.7478 | 73.2 | -1.576 | -1.567
1022.7179 | 27.0142 | 27.0207 | 35.015 | 27.0139 | 27.0203 | 5.633 | 86.283 | 73.2333 | -1.576 | -1.567
1022.7226 | 27.0141 | 27.0206 | 35.0177 | 27.0139 | 27.0203 | 5.2964 | 81.1294 | 73.2667 | -0.949 | -0.943
1022.7206 | 27.0136 | 27.0201 | 35.0184 | 27.0132 | 27.0197 | 5.1063 | 78.2159 | 73.3 | -1.576 | -1.567
1022.7224 | 27.0123 | 27.0188 | 35.0202 | 27.012 | 27.0185 | 4.9526 | 75.8618 | 73.3333 | -1.576 | -1.567
1022.7251 | 27.0128 | 27.0193 | 35.0205 | 27.0126 | 27.0191 | 4.7948 | 73.4453 | 73.3667 | -0.949 | -0.943
1022.7271 | 27.0122 | 27.0187 | 35.0229 | 27.012 | 27.0185 | 4.6574 | 71.3414 | 73.4 | -0.949 | -0.943
1022.7284 | 27.0116 | 27.018 | 35.0243 | 27.0114 | 27.0178 | 4.5495 | 69.6885 | 73.4333 | -0.949 | -0.943
1022.7297 | 27.011 | 27.0174 | 35.0258 | 27.0107 | 27.0172 | 4.4416 | 68.0356 | 73.4667 | -0.949 | -0.943
1022.7284 | 27.0105 | 27.0169 | 35.0274 | 27.0101 | 27.0166 | 4.3431 | 66.5266 | 73.5 | -1.576 | -1.567
1022.7282 | 27.0123 | 27.0188 | 35.0279 | 27.012 | 27.0185 | 4.2677 | 65.373 | 73.5333 | -1.576 | -1.567
1022.7289 | 27.0123 | 27.0188 | 35.0288 | 27.012 | 27.0185 | 4.1751 | 63.9549 | 73.5667 | -1.576 | -1.567
1022.7303 | 27.0123 | 27.0188 | 35.0307 | 27.012 | 27.0185 | 4.1162 | 63.0534 | 73.6 | -1.576 | -1.567
1022.7329 | 27.0122 | 27.0187 | 35.0305 | 27.012 | 27.0185 | 4.0479 | 62.0074 | 73.6333 | -0.949 | -0.943
1022.7347 | 27.011 | 27.0174 | 35.0324 | 27.0107 | 27.0172 | 4.0022 | 61.3069 | 73.6667 | -0.949 | -0.943
1022.7336 | 27.0111 | 27.0176 | 35.0345 | 27.0107 | 27.0172 | 3.9429 | 60.3996 | 73.7 | -1.576 | -1.567
1022.7343 | 27.0111 | 27.0176 | 35.0355 | 27.0107 | 27.0172 | 3.9037 | 59.7985 | 73.7333 | -1.576 | -1.567
1022.735 | 27.0111 | 27.0176 | 35.0364 | 27.0107 | 27.0172 | 3.8546 | 59.0472 | 73.7667 | -1.576 | -1.567
1022.7372 | 27.0122 | 27.0187 | 35.0362 | 27.012 | 27.0185 | 3.8189 | 58.501 | 73.8 | -0.949 | -0.943
1022.7303 | 27.011 | 27.0174 | 35.0267 | 27.0107 | 27.0172 | 3.7832 | 57.9508 | 73.8333 | -0.949 | -0.943
1022.7348 | 27.013 | 27.0195 | 35.0369 | 27.0126 | 27.0191 | 3.7433 | 57.3431 | 73.8667 | -1.576 | -1.567
1022.7342 | 27.0136 | 27.0201 | 35.0364 | 27.0132 | 27.0197 | 3.717 | 56.942 | 73.9 | -1.576 | -1.567
1022.7359 | 27.0128 | 27.0193 | 35.0348 | 27.0126 | 27.0191 | 4.6189 | 70.7559 | 73.9333 | -0.949 | -0.943
1022.7328 | 27.0122 | 27.0187 | 35.0305 | 27.012 | 27.0185 | 5.3677 | 82.2246 | 73.9667 | -0.949 | -0.943
1022.7356 | 27.0136 | 27.0201 | 35.0383 | 27.0132 | 27.0197 | 5.2197 | 79.9624 | 74 | -1.576 | -1.567
1022.7347 | 27.013 | 27.0195 | 35.0369 | 27.0126 | 27.0191 | 5.4552 | 83.5683 | 74.0333 | -1.576 | -1.567
1022.7371 | 27.0122 | 27.0187 | 35.0362 | 27.012 | 27.0185 | 5.9266 | 90.7882 | 74.0667 | -0.949 | -0.943
1022.7382 | 27.0123 | 27.0188 | 35.0412 | 27.012 | 27.0185 | 5.6218 | 86.1227 | 74.1 | -1.576 | -1.567
1022.736 | 27.0123 | 27.0188 | 35.0383 | 27.012 | 27.0185 | 5.3702 | 82.2669 | 74.1333 | -1.576 | -1.567
1022.74 | 27.0111 | 27.0176 | 35.0431 | 27.0107 | 27.0172 | 5.2886 | 81.0162 | 74.1667 | -1.576 | -1.567
1022.7427 | 27.0116 | 27.0181 | 35.0434 | 27.0114 | 27.0178 | 5.1386 | 78.7196 | 74.2 | -0.949 | -0.943
1022.7416 | 27.0117 | 27.0182 | 35.0454 | 27.0114 | 27.0178 | 5.2218 | 79.995 | 74.2333 | -1.576 | -1.567
1022.7445 | 27.0103 | 27.0168 | 35.0452 | 27.0101 | 27.0166 | 5.1898 | 79.5029 | 74.2667 | -0.949 | -0.943
1022.7401 | 27.0117 | 27.0182 | 35.0435 | 27.0114 | 27.0179 | 5.0584 | 77.4918 | 74.3 | -1.576 | -1.567
1022.7417 | 27.0123 | 27.0188 | 35.0459 | 27.012 | 27.0185 | 4.9733 | 76.1896 | 74.3333 | -1.576 | -1.567
1022.7425 | 27.0123 | 27.0188 | 35.0469 | 27.012 | 27.0185 | 4.9373 | 75.6389 | 74.3667 | -1.576 | -1.567
1022.7413 | 27.0136 | 27.0201 | 35.0459 | 27.0132 | 27.0197 | 5.1659 | 79.1423 | 74.4 | -1.576 | -1.567
1022.7432 | 27.0123 | 27.0188 | 35.0478 | 27.012 | 27.0185 | 5.251 | 80.445 | 74.4333 | -1.576 | -1.567
1022.7446 | 27.0123 | 27.0188 | 35.0497 | 27.012 | 27.0185 | 5.1333 | 78.6427 | 74.4667 | -1.576 | -1.567
1022.7453 | 27.0123 | 27.0188 | 35.0507 | 27.012 | 27.0185 | 4.9262 | 75.4707 | 74.5 | -1.576 | -1.567
1022.7486 | 27.0122 | 27.0187 | 35.0514 | 27.012 | 27.0185 | 4.7764 | 73.1753 | 74.5333 | -0.949 | -0.943
1022.7504 | 27.011 | 27.0174 | 35.0533 | 27.0107 | 27.0172 | 4.6785 | 71.6746 | 74.5667 | -0.949 | -0.943
1022.7486 | 27.0111 | 27.0176 | 35.0545 | 27.0107 | 27.0172 | 4.6421 | 71.1173 | 74.6 | -1.576 | -1.567
1022.7486 | 27.0111 | 27.0176 | 35.0545 | 27.0107 | 27.0172 | 4.5473 | 69.6658 | 74.6333 | -1.576 | -1.567
1022.7517 | 27.0104 | 27.0168 | 35.0547 | 27.0101 | 27.0166 | 4.5086 | 69.0721 | 74.6667 | -0.949 | -0.943
1022.7504 | 27.0099 | 27.0163 | 35.0564 | 27.0095 | 27.016 | 4.518 | 69.2163 | 74.7 | -1.576 | -1.567
1022.7546 | 27.0104 | 27.0168 | 35.0586 | 27.0101 | 27.0166 | 4.4389 | 68.0046 | 74.7333 | -0.949 | -0.943
1022.7522 | 27.0111 | 27.0176 | 35.0592 | 27.0107 | 27.0172 | 4.4449 | 68.0979 | 74.7667 | -1.576 | -1.567
1022.7514 | 27.0111 | 27.0176 | 35.0583 | 27.0107 | 27.0172 | 4.5461 | 69.6491 | 74.8 | -1.576 | -1.567
1022.7513 | 27.0105 | 27.017 | 35.0578 | 27.0101 | 27.0166 | 4.5332 | 69.4494 | 74.8333 | -1.576 | -1.567
1022.7525 | 27.0123 | 27.0188 | 35.0602 | 27.012 | 27.0185 | 4.5263 | 69.3479 | 74.8667 | -1.576 | -1.567
1022.7542 | 27.0105 | 27.017 | 35.0616 | 27.0101 | 27.0166 | 4.4841 | 68.6988 | 74.9 | -1.576 | -1.567
1022.7545 | 27.0104 | 27.0168 | 35.0585 | 27.0101 | 27.0166 | 4.7198 | 72.3085 | 74.9333 | -0.949 | -0.943
1022.7587 | 27.0097 | 27.0162 | 35.0638 | 27.0095 | 27.016 | 4.8863 | 74.8612 | 74.9667 | -0.949 | -0.943
1022.7549 | 27.0105 | 27.017 | 35.0625 | 27.0101 | 27.0166 | 4.7943 | 73.4526 | 75 | -1.576 | -1.567
1022.755 | 27.0111 | 27.0176 | 35.063 | 27.0108 | 27.0172 | 4.9804 | 76.3043 | 75.0333 | -1.576 | -1.567
1022.7565 | 27.0111 | 27.0176 | 35.0649 | 27.0108 | 27.0172 | 5.1371 | 78.7062 | 75.0667 | -1.576 | -1.567
1022.7588 | 27.0104 | 27.0168 | 35.0642 | 27.0101 | 27.0166 | 5.0071 | 76.7124 | 75.1 | -0.949 | -0.943
1022.7368 | 27.0105 | 27.017 | 35.0386 | 27.0101 | 27.0166 | 4.9355 | 75.6043 | 75.1333 | -1.576 | -1.567
1022.756 | 27.0093 | 27.0157 | 35.0635 | 27.0089 | 27.0154 | 5.0546 | 77.4383 | 75.1667 | -1.576 | -1.567
1022.7556 | 27.0105 | 27.017 | 35.0635 | 27.0101 | 27.0166 | 5.4822 | 83.9908 | 75.2 | -1.576 | -1.567
1022.7475 | 27.0085 | 27.0149 | 35.0484 | 27.0082 | 27.0147 | 5.6598 | 86.7023 | 75.2333 | -0.949 | -0.943
1022.7524 | 27.0078 | 27.0143 | 35.0546 | 27.0076 | 27.0141 | 5.5062 | 84.3513 | 75.2667 | -0.949 | -0.943
1022.7558 | 27.0061 | 27.0126 | 35.062 | 27.0057 | 27.0122 | 5.3751 | 82.3439 | 75.3 | -1.576 | -1.567
1022.7586 | 27.0055 | 27.012 | 35.0653 | 27.0051 | 27.0116 | 5.1922 | 79.5427 | 75.3333 | -1.576 | -1.567
1022.7607 | 27.0055 | 27.012 | 35.0682 | 27.0051 | 27.0116 | 5.0354 | 77.1412 | 75.3667 | -1.576 | -1.567
1022.7634 | 27.006 | 27.0125 | 35.0685 | 27.0057 | 27.0122 | 4.8724 | 74.6462 | 75.4 | -0.949 | -0.943
1022.7613 | 27.0048 | 27.0113 | 35.0686 | 27.0045 | 27.011 | 4.7285 | 72.4389 | 75.4333 | -1.576 | -1.567
1022.7621 | 27.0055 | 27.012 | 35.0701 | 27.0051 | 27.0116 | 4.5879 | 70.2871 | 75.4667 | -1.576 | -1.567
1022.7616 | 27.0061 | 27.0126 | 35.0696 | 27.0057 | 27.0122 | 4.5149 | 69.1694 | 75.5 | -1.576 | -1.567
1022.7601 | 27.0061 | 27.0126 | 35.0677 | 27.0057 | 27.0122 | 4.565 | 69.9364 | 75.5333 | -1.576 | -1.567
1022.7617 | 27.0067 | 27.0132 | 35.0701 | 27.0064 | 27.0129 | 4.554 | 69.7691 | 75.5667 | -1.576 | -1.567
1022.7639 | 27.0078 | 27.0143 | 35.0699 | 27.0076 | 27.0141 | 4.4694 | 68.4742 | 75.6 | -0.949 | -0.943
1022.7648 | 27.006 | 27.0125 | 35.0703 | 27.0057 | 27.0122 | 4.3456 | 66.5747 | 75.6333 | -0.949 | -0.943
1022.7591 | 27.006 | 27.0125 | 35.0627 | 27.0057 | 27.0122 | 4.5319 | 69.426 | 75.6667 | -0.949 | -0.943
1022.7617 | 27.0067 | 27.0132 | 35.07 | 27.0064 | 27.0129 | 4.8217 | 73.8706 | 75.7 | -1.576 | -1.567
1022.7646 | 27.0067 | 27.0132 | 35.0739 | 27.0064 | 27.0129 | 4.8151 | 73.7705 | 75.7333 | -1.576 | -1.567
1022.7626 | 27.0074 | 27.0138 | 35.0715 | 27.007 | 27.0135 | 5.4125 | 82.9232 | 75.7667 | -1.576 | -1.567
1022.7584 | 27.008 | 27.0145 | 35.0662 | 27.0076 | 27.0141 | 5.6085 | 85.9237 | 75.8 | -1.576 | -1.567
1022.7659 | 27.0061 | 27.0126 | 35.0753 | 27.0057 | 27.0122 | 5.4714 | 83.8247 | 75.8333 | -1.576 | -1.567
1022.7639 | 27.0067 | 27.0132 | 35.0729 | 27.0064 | 27.0129 | 5.2297 | 80.1228 | 75.8667 | -1.576 | -1.567
1022.7606 | 27.0066 | 27.0131 | 35.065 | 27.0064 | 27.0129 | 5.35 | 81.9615 | 75.9 | -0.949 | -0.943
1022.7605 | 27.006 | 27.0125 | 35.0646 | 27.0058 | 27.0122 | 5.3677 | 82.2318 | 75.9333 | -0.949 | -0.943
1022.7614 | 27.0055 | 27.012 | 35.069 | 27.0051 | 27.0116 | 5.266 | 80.6741 | 75.9667 | -1.576 | -1.567
1022.7672 | 27.0041 | 27.0106 | 35.0727 | 27.0039 | 27.0104 | 5.1653 | 79.132 | 76 | -0.949 | -0.943
1022.7668 | 27.0042 | 27.0107 | 35.0757 | 27.0039 | 27.0104 | 4.9676 | 76.1052 | 76.0333 | -1.576 | -1.567
1022.7653 | 27.0042 | 27.0107 | 35.0738 | 27.0039 | 27.0104 | 4.9514 | 75.8552 | 76.0667 | -1.576 | -1.567
1022.765 | 27.0041 | 27.0106 | 35.0698 | 27.0039 | 27.0104 | 4.6353 | 71.0112 | 76.1 | -0.949 | -0.943
1022.7419 | 27.0055 | 27.012 | 35.0432 | 27.0051 | 27.0116 | 4.7203 | 72.3037 | 76.1333 | -1.576 | -1.567
1022.763 | 27.0047 | 27.0112 | 35.0674 | 27.0045 | 27.011 | 4.8997 | 75.0616 | 76.1667 | -0.949 | -0.943
1022.7448 | 27.0041 | 27.0106 | 35.043 | 27.0039 | 27.0104 | 5.0017 | 76.6125 | 76.2 | -0.949 | -0.943
1022.7567 | 27.0043 | 27.0108 | 35.0623 | 27.0039 | 27.0104 | 5.141 | 78.7556 | 76.2333 | -1.576 | -1.567
1022.7616 | 27.0036 | 27.0101 | 35.0685 | 27.0033 | 27.0098 | 5.1213 | 78.4561 | 76.2667 | -1.576 | -1.567
1022.7637 | 27.0047 | 27.0112 | 35.0684 | 27.0045 | 27.011 | 5.4481 | 83.4635 | 76.3 | -0.949 | -0.943
1022.7456 | 27.0041 | 27.0106 | 35.044 | 27.0039 | 27.0104 | 5.3673 | 82.2138 | 76.3333 | -0.949 | -0.943
1022.7394 | 27.0043 | 27.0108 | 35.0394 | 27.0039 | 27.0104 | 5.1711 | 79.2056 | 76.3667 | -1.576 | -1.567
1022.758 | 27.0037 | 27.0102 | 35.0638 | 27.0033 | 27.0098 | 5.1247 | 78.5061 | 76.4 | -1.576 | -1.567
1022.759 | 27.0049 | 27.0114 | 35.0657 | 27.0046 | 27.011 | 5.1441 | 78.805 | 76.4333 | -1.576 | -1.567
1022.7823 | 27.0042 | 27.0107 | 35.0928 | 27.0039 | 27.0104 | 5.3254 | 81.5941 | 76.4667 | -0.949 | -0.943
1022.7816 | 27.0042 | 27.0107 | 35.0918 | 27.0039 | 27.0104 | 7.0648 | 108.244 | 76.5 | -0.949 | -0.943
1022.7816 | 27.0031 | 27.0096 | 35.0949 | 27.0027 | 27.0092 | 6.4997 | 99.586 | 76.5333 | -1.576 | -1.567
1022.785 | 27.0035 | 27.01 | 35.0961 | 27.0033 | 27.0098 | 5.8247 | 89.2447 | 76.5667 | -0.949 | -0.943
1022.7863 | 27.0029 | 27.0094 | 35.0976 | 27.0027 | 27.0092 | 5.4364 | 83.2952 | 76.6 | -0.949 | -0.943
1022.7859 | 27.0042 | 27.0107 | 35.0976 | 27.004 | 27.0104 | 5.1882 | 79.4941 | 76.6333 | -0.949 | -0.943
1022.7859 | 27.0031 | 27.0096 | 35.1006 | 27.0027 | 27.0092 | 4.9822 | 76.3379 | 76.6667 | -1.576 | -1.567
1022.7868 | 27.0037 | 27.0102 | 35.1021 | 27.0034 | 27.0098 | 4.8222 | 73.8876 | 76.7 | -1.576 | -1.567
1022.7895 | 27.0042 | 27.0107 | 35.1024 | 27.004 | 27.0105 | 4.679 | 71.6941 | 76.7333 | -0.949 | -0.943
1022.7886 | 27.0036 | 27.0101 | 35.1009 | 27.0034 | 27.0098 | 4.5573 | 69.8278 | 76.7667 | -0.949 | -0.943
1022.7884 | 27.0044 | 27.0108 | 35.1045 | 27.004 | 27.0105 | 4.2337 | 64.8725 | 76.8 | -1.576 | -1.567
1022.7898 | 27.0044 | 27.0108 | 35.1064 | 27.004 | 27.0105 | 4.2794 | 65.5722 | 76.8333 | -1.576 | -1.567
1022.7934 | 27.0055 | 27.0119 | 35.1081 | 27.0053 | 27.0117 | 4.048 | 62.0284 | 76.8667 | -0.949 | -0.943
1022.7967 | 27.0042 | 27.0107 | 35.1119 | 27.004 | 27.0105 | 4.0937 | 62.7291 | 76.9 | -0.949 | -0.943
1022.7994 | 27.0036 | 27.0101 | 35.1153 | 27.0034 | 27.0099 | 4.0611 | 62.2296 | 76.9333 | -0.949 | -0.943
1022.8018 | 27.0042 | 27.0107 | 35.1186 | 27.004 | 27.0105 | 4.087 | 62.6291 | 76.9667 | -0.949 | -0.943
1022.8054 | 27.0043 | 27.0107 | 35.1234 | 27.004 | 27.0105 | 4.3762 | 67.0619 | 77 | -0.949 | -0.943
1022.8086 | 27.003 | 27.0095 | 35.1272 | 27.0028 | 27.0093 | 5.0656 | 77.6265 | 77.0333 | -0.949 | -0.943
1022.8074 | 27.0025 | 27.009 | 35.1289 | 27.0022 | 27.0086 | 5.7925 | 88.7662 | 77.0667 | -1.576 | -1.567
1022.811 | 27.0036 | 27.0101 | 35.1306 | 27.0034 | 27.0099 | 5.749 | 88.1024 | 77.1 | -0.949 | -0.943
1022.8123 | 27.003 | 27.0095 | 35.132 | 27.0028 | 27.0093 | 5.4523 | 83.5551 | 77.1333 | -0.949 | -0.943
1022.8124 | 27.0025 | 27.009 | 35.1356 | 27.0022 | 27.0087 | 5.2855 | 80.9992 | 77.1667 | -1.576 | -1.567
1022.8133 | 27.0032 | 27.0096 | 35.137 | 27.0028 | 27.0093 | 5.4158 | 82.9975 | 77.2 | -1.576 | -1.567
1022.8186 | 27.0024 | 27.0089 | 35.1402 | 27.0022 | 27.0087 | 6.0489 | 92.7014 | 77.2333 | -0.949 | -0.943
1022.8195 | 27.003 | 27.0095 | 35.1416 | 27.0028 | 27.0093 | 6.4792 | 99.2977 | 77.2667 | -0.949 | -0.943
1022.8215 | 27.0024 | 27.0089 | 35.144 | 27.0022 | 27.0087 | 6.5445 | 100.2979 | 77.3 | -0.949 | -0.943
1022.8222 | 27.0024 | 27.0089 | 35.145 | 27.0022 | 27.0087 | 6.5037 | 99.6743 | 77.3333 | -0.949 | -0.943
1022.8236 | 27.0024 | 27.0089 | 35.1469 | 27.0022 | 27.0087 | 6.7123 | 102.8721 | 77.3667 | -0.949 | -0.943
1022.8231 | 27.0031 | 27.0095 | 35.1464 | 27.0028 | 27.0093 | 6.629 | 101.5966 | 77.4 | -0.949 | -0.943
1022.8251 | 27.0024 | 27.0089 | 35.1488 | 27.0022 | 27.0087 | 6.3877 | 97.899 | 77.4333 | -0.949 | -0.943
1022.8241 | 27.0043 | 27.0108 | 35.1483 | 27.0041 | 27.0106 | 6.6011 | 101.1711 | 77.4667 | -0.949 | -0.943
1022.8244 | 27.0056 | 27.0121 | 35.1493 | 27.0054 | 27.0118 | 6.5649 | 100.6202 | 77.5 | -0.949 | -0.943
1022.8232 | 27.0051 | 27.0116 | 35.1509 | 27.0047 | 27.0112 | 6.8936 | 105.6572 | 77.5333 | -1.576 | -1.567
1022.8237 | 27.0045 | 27.011 | 35.1514 | 27.0041 | 27.0106 | 7.0501 | 108.056 | 77.5667 | -1.576 | -1.567
1022.8219 | 27.0057 | 27.0122 | 35.1495 | 27.0054 | 27.0119 | 6.8349 | 104.7572 | 77.6 | -1.576 | -1.567
1022.8264 | 27.005 | 27.0115 | 35.1517 | 27.0048 | 27.0112 | 6.503 | 99.6715 | 77.6333 | -0.949 | -0.943
1022.827 | 27.0043 | 27.0108 | 35.1522 | 27.0041 | 27.0106 | 6.5129 | 99.8221 | 77.6667 | -0.949 | -0.943
1022.8259 | 27.0056 | 27.0121 | 35.1512 | 27.0054 | 27.0119 | 6.5192 | 99.9206 | 77.7 | -0.949 | -0.943
1022.826 | 27.0062 | 27.0127 | 35.1517 | 27.006 | 27.0125 | 6.5321 | 100.1198 | 77.7333 | -0.949 | -0.943
1022.8259 | 27.0056 | 27.0121 | 35.1512 | 27.0054 | 27.0119 | 6.8387 | 104.817 | 77.7667 | -0.949 | -0.943
1022.8268 | 27.0062 | 27.0127 | 35.1527 | 27.006 | 27.0125 | 7.2051 | 110.4357 | 77.8 | -0.949 | -0.943
1022.8248 | 27.0058 | 27.0123 | 35.1533 | 27.0054 | 27.0119 | 7.11 | 108.9776 | 77.8333 | -1.576 | -1.567
1022.8275 | 27.0063 | 27.0128 | 35.1536 | 27.006 | 27.0125 | 7.2637 | 111.3348 | 77.8667 | -0.949 | -0.943
1022.828 | 27.0056 | 27.0121 | 35.1541 | 27.0054 | 27.0119 | 7.3486 | 112.6342 | 77.9 | -0.949 | -0.943
1022.8279 | 27.005 | 27.0115 | 35.1536 | 27.0048 | 27.0113 | 7.2868 | 111.6859 | 77.9333 | -0.949 | -0.943
1022.8259 | 27.0057 | 27.0122 | 35.1512 | 27.0054 | 27.0119 | 7.3259 | 112.2846 | 77.9667 | -0.949 | -0.943
1022.8244 | 27.0045 | 27.011 | 35.1524 | 27.0042 | 27.0107 | 7.3808 | 113.1246 | 78 | -1.576 | -1.567
1022.8252 | 27.0057 | 27.0122 | 35.1503 | 27.0055 | 27.0119 | 7.4172 | 113.6832 | 78.0333 | -0.949 | -0.943
1022.8244 | 27.0057 | 27.0122 | 35.1493 | 27.0055 | 27.0119 | 7.2869 | 111.6851 | 78.0667 | -0.949 | -0.943
1022.8206 | 27.0065 | 27.0129 | 35.1481 | 27.0061 | 27.0126 | 7.3317 | 112.3731 | 78.1 | -1.576 | -1.567
1022.8237 | 27.0057 | 27.0122 | 35.1484 | 27.0055 | 27.0119 | 7.4694 | 114.4824 | 78.1333 | -0.949 | -0.943
1022.8236 | 27.0051 | 27.0116 | 35.1479 | 27.0048 | 27.0113 | 7.5315 | 115.4322 | 78.1667 | -0.949 | -0.943
1022.8228 | 27.0051 | 27.0116 | 35.147 | 27.0049 | 27.0113 | 7.4533 | 114.2334 | 78.2 | -0.949 | -0.943
1022.8223 | 27.0057 | 27.0122 | 35.1465 | 27.0055 | 27.012 | 7.0491 | 108.0387 | 78.2333 | -0.949 | -0.943
1022.8186 | 27.0071 | 27.0136 | 35.1457 | 27.0067 | 27.0132 | 6.8803 | 105.4545 | 78.2667 | -1.576 | -1.567
1022.8217 | 27.0063 | 27.0128 | 35.146 | 27.0061 | 27.0126 | 7.0668 | 108.3117 | 78.3 | -0.949 | -0.943
1022.8216 | 27.0057 | 27.0122 | 35.1455 | 27.0055 | 27.012 | 7.2186 | 110.6361 | 78.3333 | -0.949 | -0.943
1022.821 | 27.0064 | 27.0128 | 35.1451 | 27.0061 | 27.0126 | 7.1288 | 109.2605 | 78.3667 | -0.949 | -0.943
1022.8208 | 27.0057 | 27.0122 | 35.1446 | 27.0055 | 27.012 | 7.2071 | 110.4598 | 78.4 | -0.949 | -0.943
1022.8203 | 27.0064 | 27.0128 | 35.1441 | 27.0061 | 27.0126 | 7.295 | 111.8074 | 78.4333 | -0.949 | -0.943
1022.8201 | 27.0057 | 27.0122 | 35.1436 | 27.0055 | 27.012 | 7.2527 | 111.1589 | 78.4667 | -0.949 | -0.943
1022.8201 | 27.0058 | 27.0122 | 35.1436 | 27.0055 | 27.012 | 7.1713 | 109.9104 | 78.5 | -0.949 | -0.943
1022.82 | 27.0051 | 27.0116 | 35.1432 | 27.0049 | 27.0114 | 7.1812 | 110.061 | 78.5333 | -0.949 | -0.943
1022.8194 | 27.0058 | 27.0122 | 35.1427 | 27.0055 | 27.012 | 7.331 | 112.3574 | 78.5667 | -0.949 | -0.943
1022.8201 | 27.0058 | 27.0122 | 35.1436 | 27.0055 | 27.012 | 7.3603 | 112.8069 | 78.6 | -0.949 | -0.943
1022.8188 | 27.0064 | 27.0129 | 35.1422 | 27.0062 | 27.0127 | 7.4547 | 114.2543 | 78.6333 | -0.949 | -0.943
1022.8181 | 27.0064 | 27.0129 | 35.1413 | 27.0062 | 27.0127 | 7.4417 | 114.0546 | 78.6667 | -0.949 | -0.943
1022.8181 | 27.0064 | 27.0129 | 35.1413 | 27.0062 | 27.0127 | 7.3928 | 113.3055 | 78.7 | -0.949 | -0.943
1011.9067 | 27.0064 | 27.0129 | 20.6008 | 27.0062 | 27.0127 | 8.1664 | 115.353 | 78.7333 | -0.949 | -0.943
1022.8174 | 27.0064 | 27.0129 | 35.1403 | 27.0062 | 27.0127 | 7.5818 | 116.2019 | 78.7667 | -0.949 | -0.943
1022.8154 | 27.006 | 27.0124 | 35.141 | 27.0056 | 27.0121 | 7.4639 | 114.3941 | 78.8 | -1.576 | -1.567
1022.818 | 27.0058 | 27.0123 | 35.1408 | 27.0056 | 27.0121 | 7.4531 | 114.2277 | 78.8333 | -0.949 | -0.943
1022.818 | 27.0058 | 27.0123 | 35.1408 | 27.0056 | 27.0121 | 7.0834 | 108.562 | 78.8667 | -0.949 | -0.943
1022.8187 | 27.0058 | 27.0123 | 35.1418 | 27.0056 | 27.0121 | 7.2706 | 111.4318 | 78.9 | -0.949 | -0.943
1022.8181 | 27.0065 | 27.0129 | 35.1413 | 27.0062 | 27.0127 | 7.5018 | 114.9758 | 78.9333 | -0.949 | -0.943
1022.8185 | 27.0052 | 27.0117 | 35.1413 | 27.005 | 27.0115 | 7.3815 | 113.1301 | 78.9667 | -0.949 | -0.943
1022.8191 | 27.0046 | 27.011 | 35.1417 | 27.0044 | 27.0108 | 7.0331 | 107.7886 | 79 | -0.949 | -0.943
1022.816 | 27.0065 | 27.0129 | 35.1384 | 27.0062 | 27.0127 | 7.1827 | 110.083 | 79.0333 | -0.949 | -0.943
1022.816 | 27.0065 | 27.0129 | 35.1384 | 27.0062 | 27.0127 | 7.2543 | 111.1814 | 79.0667 | -0.949 | -0.943
1022.8165 | 27.0059 | 27.0123 | 35.1389 | 27.0056 | 27.0121 | 7.3033 | 111.931 | 79.1 | -0.949 | -0.943
1022.8165 | 27.0059 | 27.0123 | 35.1389 | 27.0056 | 27.0121 | 7.3424 | 112.5301 | 79.1333 | -0.949 | -0.943
1022.8172 | 27.0059 | 27.0123 | 35.1399 | 27.0056 | 27.0121 | 7.3945 | 113.329 | 79.1667 | -0.949 | -0.943
1022.8165 | 27.0059 | 27.0123 | 35.1389 | 27.0056 | 27.0121 | 7.388 | 113.2291 | 79.2 | -0.949 | -0.943
1022.8165 | 27.0059 | 27.0123 | 35.1389 | 27.0056 | 27.0121 | 7.5444 | 115.6256 | 79.2333 | -0.949 | -0.943
1022.8178 | 27.0052 | 27.0117 | 35.1403 | 27.005 | 27.0115 | 7.5477 | 115.6763 | 79.2667 | -0.949 | -0.943
1022.8172 | 27.0059 | 27.0124 | 35.1399 | 27.0057 | 27.0121 | 7.5215 | 115.2761 | 79.3 | -0.949 | -0.943
1022.818 | 27.0059 | 27.0124 | 35.1408 | 27.0057 | 27.0121 | 7.44 | 114.0279 | 79.3333 | -0.949 | -0.943
1022.818 | 27.0059 | 27.0124 | 35.1408 | 27.0057 | 27.0122 | 7.3 | 111.881 | 79.3667 | -0.949 | -0.943
1022.8185 | 27.0052 | 27.0117 | 35.1413 | 27.0051 | 27.0115 | 7.3993 | 113.4024 | 79.4 | -0.949 | -0.943
1022.8191 | 27.0046 | 27.0111 | 35.1418 | 27.0044 | 27.0109 | 7.4385 | 114.0022 | 79.4333 | -0.949 | -0.943
1022.8165 | 27.0059 | 27.0124 | 35.1389 | 27.0057 | 27.0122 | 7.2266 | 110.7561 | 79.4667 | -0.949 | -0.943
1022.8165 | 27.0059 | 27.0124 | 35.1389 | 27.0057 | 27.0122 | 7.2494 | 111.1055 | 79.5 | -0.949 | -0.943
1022.8174 | 27.0065 | 27.013 | 35.1404 | 27.0063 | 27.0128 | 7.4219 | 113.7502 | 79.5333 | -0.949 | -0.943
1022.8192 | 27.0053 | 27.0118 | 35.1423 | 27.0051 | 27.0116 | 7.4774 | 114.6003 | 79.5667 | -0.949 | -0.943
1022.818 | 27.0059 | 27.0124 | 35.1408 | 27.0057 | 27.0122 | 7.1744 | 109.9574 | 79.6 | -0.949 | -0.943
1022.8172 | 27.0059 | 27.0124 | 35.1399 | 27.0057 | 27.0122 | 7.1369 | 109.3822 | 79.6333 | -0.949 | -0.943
1022.8178 | 27.0053 | 27.0118 | 35.1404 | 27.0051 | 27.0116 | 7.5621 | 115.8981 | 79.6667 | -0.949 | -0.943
1022.8174 | 27.0066 | 27.0131 | 35.1404 | 27.0064 | 27.0128 | 7.3502 | 112.6521 | 79.7 | -0.949 | -0.943
1022.8192 | 27.0053 | 27.0118 | 35.1423 | 27.0051 | 27.0116 | 7.5784 | 116.1477 | 79.7333 | -0.949 | -0.943
1022.8187 | 27.0059 | 27.0124 | 35.1418 | 27.0057 | 27.0122 | 7.5652 | 115.9472 | 79.7667 | -0.949 | -0.943
1022.8187 | 27.006 | 27.0125 | 35.1418 | 27.0057 | 27.0122 | 7.4592 | 114.3226 | 79.8 | -0.949 | -0.943
1022.8188 | 27.0066 | 27.0131 | 35.1423 | 27.0064 | 27.0129 | 7.5665 | 115.9686 | 79.8333 | -0.949 | -0.943
1022.8181 | 27.0066 | 27.0131 | 35.1413 | 27.0064 | 27.0129 | 7.6074 | 116.5953 | 79.8667 | -0.949 | -0.943
1022.8188 | 27.0066 | 27.0131 | 35.1423 | 27.0064 | 27.0129 | 7.425 | 113.8001 | 79.9 | -0.949 | -0.943
1022.8184 | 27.0079 | 27.0143 | 35.1423 | 27.0076 | 27.0141 | 7.2993 | 111.875 | 79.9333 | -0.949 | -0.943
1022.821 | 27.0066 | 27.0131 | 35.1452 | 27.0064 | 27.0129 | 7.7813 | 119.2621 | 79.9667 | -0.949 | -0.943
1022.8208 | 27.0066 | 27.0131 | 35.1449 | 27.0064 | 27.0129 | 7.6348 | 117.0165 | 80 | -0.949 | -0.943
1022.8203 | 27.0066 | 27.0131 | 35.1442 | 27.0064 | 27.0129 | 7.2408 | 110.9782 | 80.0333 | -0.949 | -0.943
1022.821 | 27.0066 | 27.0131 | 35.1452 | 27.0064 | 27.0129 | 7.3157 | 112.126 | 80.0667 | -0.949 | -0.943
1022.8216 | 27.006 | 27.0125 | 35.1457 | 27.0058 | 27.0122 | 7.1562 | 109.6815 | 80.1 | -0.949 | -0.943
1022.8201 | 27.006 | 27.0125 | 35.1438 | 27.0058 | 27.0122 | 7.2768 | 111.5279 | 80.1333 | -0.949 | -0.943
1022.8205 | 27.0072 | 27.0137 | 35.1447 | 27.007 | 27.0135 | 7.2439 | 111.0274 | 80.1667 | -0.949 | -0.943
1022.8203 | 27.0066 | 27.0131 | 35.1442 | 27.0064 | 27.0129 | 7.6283 | 116.9167 | 80.2 | -0.949 | -0.943
1022.8203 | 27.0066 | 27.0131 | 35.1443 | 27.0064 | 27.0129 | 7.332 | 112.3755 | 80.2333 | -0.949 | -0.943
1022.821 | 27.0066 | 27.0131 | 35.1452 | 27.0064 | 27.0129 | 7.2944 | 111.7998 | 80.2667 | -0.949 | -0.943
1022.8216 | 27.006 | 27.0125 | 35.1457 | 27.0057 | 27.0122 | 7.4768 | 114.5945 | 80.3 | -0.949 | -0.943
1022.8205 | 27.0072 | 27.0137 | 35.1447 | 27.007 | 27.0135 | 7.3366 | 112.4477 | 80.3333 | -0.949 | -0.943
1022.8203 | 27.0066 | 27.0131 | 35.1443 | 27.0064 | 27.0129 | 7.5632 | 115.9187 | 80.3667 | -0.949 | -0.943
1022.821 | 27.0066 | 27.0131 | 35.1452 | 27.0064 | 27.0128 | 7.7989 | 119.5329 | 80.4 | -0.949 | -0.943
1022.8198 | 27.0072 | 27.0137 | 35.1438 | 27.007 | 27.0135 | 7.6329 | 116.9877 | 80.4333 | -0.949 | -0.943
1022.8198 | 27.0072 | 27.0137 | 35.1438 | 27.007 | 27.0135 | 7.3417 | 112.5245 | 80.4667 | -0.949 | -0.943
1022.8229 | 27.0064 | 27.0129 | 35.1441 | 27.0064 | 27.0128 | 7.5523 | 115.7521 | 80.5 | -0.321 | -0.319
1022.8192 | 27.0078 | 27.0143 | 35.1433 | 27.0076 | 27.0141 | 7.4472 | 114.1432 | 80.5333 | -0.949 | -0.943
1022.8201 | 27.0085 | 27.0149 | 35.1448 | 27.0082 | 27.0147 | 7.3136 | 112.0969 | 80.5667 | -0.949 | -0.943
1022.8188 | 27.0091 | 27.0155 | 35.1434 | 27.0089 | 27.0153 | 7.2289 | 110.799 | 80.6 | -0.949 | -0.943
1022.8221 | 27.0089 | 27.0154 | 35.1441 | 27.0089 | 27.0153 | 7.3728 | 113.0048 | 80.6333 | -0.321 | -0.319
1022.8214 | 27.0089 | 27.0154 | 35.1432 | 27.0089 | 27.0153 | 7.3891 | 113.2543 | 80.6667 | -0.321 | -0.319
1022.8216 | 27.0096 | 27.016 | 35.1437 | 27.0095 | 27.016 | 7.3075 | 112.0062 | 80.7 | -0.321 | -0.319
1022.8227 | 27.0083 | 27.0148 | 35.1446 | 27.0082 | 27.0147 | 7.2134 | 110.5608 | 80.7333 | -0.321 | -0.319
1022.8227 | 27.0083 | 27.0148 | 35.1446 | 27.0082 | 27.0147 | 7.6463 | 117.1967 | 80.7667 | -0.321 | -0.319
1022.8216 | 27.0095 | 27.016 | 35.1437 | 27.0095 | 27.0159 | 7.6103 | 116.6463 | 80.8 | -0.321 | -0.319
1022.8227 | 27.0083 | 27.0148 | 35.1446 | 27.0082 | 27.0147 | 7.5812 | 116.1989 | 80.8333 | -0.321 | -0.319
1022.8221 | 27.0089 | 27.0154 | 35.1441 | 27.0088 | 27.0153 | 7.4021 | 113.4539 | 80.8667 | -0.321 | -0.319
1022.8216 | 27.0095 | 27.016 | 35.1437 | 27.0095 | 27.0159 | 7.4215 | 113.7525 | 80.9 | -0.321 | -0.319
1022.8221 | 27.0089 | 27.0154 | 35.1442 | 27.0088 | 27.0153 | 7.5811 | 116.1981 | 80.9333 | -0.321 | -0.319
1022.8227 | 27.0083 | 27.0148 | 35.1446 | 27.0082 | 27.0147 | 7.7747 | 119.164 | 80.9667 | -0.321 | -0.319
1022.8227 | 27.0083 | 27.0148 | 35.1446 | 27.0082 | 27.0147 | 7.5989 | 116.4704 | 81 | -0.321 | -0.319
1022.8184 | 27.0094 | 27.0159 | 35.1358 | 27.0094 | 27.0159 | 7.5054 | 115.033 | 81.0333 | 0.306 | 0.304
1022.826 | 27.0081 | 27.0146 | 35.1454 | 27.0082 | 27.0147 | 7.6112 | 116.6589 | 81.0667 | 0.306 | 0.304
1022.8266 | 27.0075 | 27.014 | 35.1459 | 27.0076 | 27.014 | 7.6974 | 117.9788 | 81.1 | 0.306 | 0.304
1022.8285 | 27.0079 | 27.0144 | 35.1452 | 27.0082 | 27.0147 | 7.6119 | 116.6699 | 81.1333 | 0.934 | 0.928
1022.8298 | 27.0073 | 27.0138 | 35.1467 | 27.0076 | 27.014 | 7.5874 | 116.2935 | 81.1667 | 0.934 | 0.928
1022.8326 | 27.0078 | 27.0143 | 35.147 | 27.0082 | 27.0147 | 7.6596 | 117.4014 | 81.2 | 1.561 | 1.552
1022.8314 | 27.009 | 27.0155 | 35.146 | 27.0094 | 27.0159 | 7.6138 | 116.7013 | 81.2333 | 1.561 | 1.552
1022.8318 | 27.0078 | 27.0143 | 35.146 | 27.0082 | 27.0147 | 7.728 | 118.4493 | 81.2667 | 1.561 | 1.552
1022.8346 | 27.0083 | 27.0148 | 35.1463 | 27.0088 | 27.0153 | 7.7155 | 118.26 | 81.3 | 2.188 | 2.175
1022.834 | 27.0089 | 27.0154 | 35.1458 | 27.0094 | 27.0159 | 7.5657 | 115.9638 | 81.3333 | 2.188 | 2.175
1022.8371 | 27.0082 | 27.0146 | 35.1461 | 27.0088 | 27.0153 | 7.6381 | 117.0734 | 81.3667 | 2.816 | 2.799
1022.8384 | 27.0075 | 27.014 | 35.1476 | 27.0082 | 27.0146 | 7.5308 | 115.4273 | 81.4 | 2.816 | 2.799
1022.8393 | 27.0093 | 27.0157 | 35.146 | 27.01 | 27.0165 | 7.7786 | 119.2289 | 81.4333 | 3.443 | 3.422
1022.8406 | 27.0086 | 27.0151 | 35.1474 | 27.0094 | 27.0159 | 7.7852 | 119.3296 | 81.4667 | 3.443 | 3.422
1022.8431 | 27.0085 | 27.015 | 35.1472 | 27.0094 | 27.0159 | 7.6492 | 117.2444 | 81.5 | 4.071 | 4.046
1022.8431 | 27.0085 | 27.015 | 35.1472 | 27.0094 | 27.0159 | 7.6133 | 116.6953 | 81.5333 | 4.071 | 4.046
1022.8457 | 27.0083 | 27.0148 | 35.147 | 27.0094 | 27.0159 | 7.6922 | 117.9044 | 81.5667 | 4.698 | 4.67
1022.8462 | 27.0077 | 27.0142 | 35.1475 | 27.0088 | 27.0153 | 7.777 | 119.2031 | 81.6 | 4.698 | 4.67
1022.849 | 27.0082 | 27.0147 | 35.1478 | 27.0094 | 27.0159 | 7.8362 | 120.1122 | 81.6333 | 5.326 | 5.293
1022.8488 | 27.0075 | 27.014 | 35.1473 | 27.0088 | 27.0152 | 7.6963 | 117.9662 | 81.6667 | 5.326 | 5.293
1022.8522 | 27.008 | 27.0145 | 35.1486 | 27.0094 | 27.0159 | 7.7197 | 118.326 | 81.7 | 5.953 | 5.917
1022.8522 | 27.008 | 27.0145 | 35.1486 | 27.0094 | 27.0159 | 7.6429 | 117.1496 | 81.7333 | 5.953 | 5.917
1022.8548 | 27.0079 | 27.0143 | 35.1484 | 27.0094 | 27.0159 | 7.7074 | 118.1374 | 81.7667 | 6.581 | 6.541
1022.8568 | 27.0084 | 27.0148 | 35.1477 | 27.01 | 27.0165 | 7.6982 | 117.9979 | 81.8 | 7.208 | 7.164
1022.8599 | 27.0076 | 27.014 | 35.148 | 27.0094 | 27.0159 | 7.7493 | 118.7805 | 81.8333 | 7.835 | 7.788
1022.8593 | 27.0082 | 27.0147 | 35.1475 | 27.01 | 27.0165 | 7.8079 | 119.6784 | 81.8667 | 7.835 | 7.788
1022.8625 | 27.0074 | 27.0139 | 35.1478 | 27.0094 | 27.0159 | 7.8446 | 120.2398 | 81.9 | 8.463 | 8.411
1022.8626 | 27.0081 | 27.0145 | 35.1483 | 27.01 | 27.0165 | 7.8314 | 120.0393 | 81.9333 | 8.463 | 8.411
1022.865 | 27.0073 | 27.0138 | 35.1477 | 27.0094 | 27.0158 | 7.7606 | 118.9527 | 81.9667 | 9.09 | 9.035
1022.8652 | 27.0079 | 27.0144 | 35.1481 | 27.01 | 27.0165 | 7.7898 | 119.4013 | 82 | 9.09 | 9.035
1022.8672 | 27.0084 | 27.0149 | 35.1475 | 27.0106 | 27.0171 | 7.7448 | 118.7125 | 82.0333 | 9.718 | 9.659
1022.871 | 27.0076 | 27.0141 | 35.1487 | 27.01 | 27.0165 | 7.7162 | 118.275 | 82.0667 | 10.345 | 10.282
1022.8705 | 27.0082 | 27.0147 | 35.1483 | 27.0106 | 27.0171 | 7.7422 | 118.6738 | 82.1 | 10.345 | 10.282
1022.873 | 27.0081 | 27.0146 | 35.1481 | 27.0106 | 27.0171 | 7.7625 | 118.9847 | 82.1333 | 10.973 | 10.906
1022.8756 | 27.0079 | 27.0144 | 35.1479 | 27.0106 | 27.0171 | 7.8056 | 119.6453 | 82.1667 | 11.6 | 11.53
1022.8776 | 27.0084 | 27.0149 | 35.1472 | 27.0112 | 27.0177 | 7.7671 | 119.0562 | 82.2 | 12.227 | 12.153
1022.8803 | 27.0089 | 27.0154 | 35.1475 | 27.0118 | 27.0183 | 7.8264 | 119.966 | 82.2333 | 12.855 | 12.777
1022.8803 | 27.0089 | 27.0154 | 35.1475 | 27.0118 | 27.0183 | 7.7677 | 119.0666 | 82.2667 | 12.855 | 12.777
1022.8816 | 27.0083 | 27.0147 | 35.149 | 27.0112 | 27.0177 | 7.7953 | 119.4886 | 82.3 | 12.855 | 12.777
1022.8832 | 27.0075 | 27.014 | 35.1473 | 27.0106 | 27.0171 | 7.7785 | 119.2294 | 82.3333 | 13.482 | 13.4
1022.8842 | 27.0056 | 27.0121 | 35.1478 | 27.0087 | 27.0152 | 7.8376 | 120.1314 | 82.3667 | 13.482 | 13.4
1022.8871 | 27.0042 | 27.0107 | 35.1476 | 27.0074 | 27.0139 | 7.8321 | 120.0444 | 82.4 | 14.11 | 14.024
1022.8868 | 27.003 | 27.0094 | 35.1466 | 27.0062 | 27.0127 | 7.8338 | 120.0672 | 82.4333 | 14.11 | 14.024
1022.8897 | 27.0041 | 27.0105 | 35.1474 | 27.0074 | 27.0139 | 7.8603 | 120.4767 | 82.4667 | 14.737 | 14.648
1022.893 | 27.0039 | 27.0104 | 35.1482 | 27.0074 | 27.0139 | 7.8316 | 120.0382 | 82.5 | 15.365 | 15.271
1022.8924 | 27.0046 | 27.011 | 35.1477 | 27.0081 | 27.0145 | 7.7924 | 119.4377 | 82.5333 | 15.365 | 15.271
1022.895 | 27.0044 | 27.0109 | 35.1475 | 27.0081 | 27.0145 | 7.679 | 117.6996 | 82.5667 | 15.992 | 15.895
1022.895 | 27.0044 | 27.0108 | 35.1475 | 27.0081 | 27.0145 | 7.6692 | 117.5497 | 82.6 | 15.992 | 15.895
1022.8977 | 27.0049 | 27.0113 | 35.1478 | 27.0087 | 27.0152 | 7.8003 | 119.5593 | 82.6333 | 16.62 | 16.518
1022.8971 | 27.0055 | 27.012 | 35.1474 | 27.0093 | 27.0158 | 7.8523 | 120.3583 | 82.6667 | 16.62 | 16.518
1022.9003 | 27.0047 | 27.0112 | 35.1477 | 27.0087 | 27.0152 | 7.7716 | 119.1207 | 82.7 | 17.247 | 17.142
1022.9008 | 27.0041 | 27.0106 | 35.1481 | 27.008 | 27.0145 | 7.7228 | 118.3717 | 82.7333 | 17.247 | 17.142
1022.9011 | 27.0065 | 27.0129 | 35.1461 | 27.0105 | 27.017 | 7.834 | 120.0794 | 82.7667 | 17.874 | 17.765
1022.9048 | 27.005 | 27.0115 | 35.1468 | 27.0093 | 27.0158 | 7.8546 | 120.3923 | 82.8 | 18.502 | 18.389
1022.9067 | 27.0038 | 27.0103 | 35.1487 | 27.008 | 27.0145 | 7.8645 | 120.5439 | 82.8333 | 18.502 | 18.389
1022.9079 | 27.0043 | 27.0108 | 35.1471 | 27.0087 | 27.0151 | 7.7347 | 118.5543 | 82.8667 | 19.129 | 19.013
1022.9079 | 27.0042 | 27.0107 | 35.1471 | 27.0087 | 27.0151 | 7.7314 | 118.5043 | 82.9 | 19.129 | 19.013
1022.9125 | 27.0046 | 27.0111 | 35.1463 | 27.0093 | 27.0158 | 7.7557 | 118.8759 | 82.9333 | 20.384 | 20.26
1022.9136 | 27.0034 | 27.0098 | 35.1472 | 27.008 | 27.0145 | 7.72 | 118.3274 | 82.9667 | 20.384 | 20.26
1022.9142 | 27.0027 | 27.0092 | 35.1477 | 27.0074 | 27.0139 | 7.7005 | 118.0281 | 83 | 20.384 | 20.26
1022.9171 | 27.0013 | 27.0078 | 35.1475 | 27.0061 | 27.0126 | 7.806 | 119.6415 | 83.0333 | 21.012 | 20.883
1022.921 | 26.9981 | 27.0045 | 35.1478 | 27.003 | 27.0095 | 7.791 | 119.4067 | 83.0667 | 21.639 | 21.507
1022.9192 | 26.9993 | 27.0058 | 35.1459 | 27.0043 | 27.0107 | 7.8477 | 120.2767 | 83.1 | 21.639 | 21.507
1022.9237 | 26.9985 | 27.005 | 35.1481 | 27.0036 | 27.0101 | 7.78 | 119.2385 | 83.1333 | 22.266 | 22.131
1022.9263 | 26.9984 | 27.0048 | 35.1479 | 27.0036 | 27.0101 | 7.7383 | 118.5994 | 83.1667 | 22.894 | 22.754
1022.9257 | 26.999 | 27.0055 | 35.1474 | 27.0042 | 27.0107 | 7.7367 | 118.5769 | 83.2 | 22.894 | 22.754
1022.9252 | 26.9996 | 27.0061 | 35.1469 | 27.0049 | 27.0113 | 7.8947 | 120.9989 | 83.2333 | 22.894 | 22.754
1022.9249 | 27.0026 | 27.0091 | 35.1444 | 27.008 | 27.0145 | 7.8557 | 120.4058 | 83.2667 | 23.521 | 23.378
1022.9236 | 27.0057 | 27.0122 | 35.1439 | 27.0111 | 27.0176 | 7.8387 | 120.1516 | 83.3 | 23.521 | 23.378
1022.9259 | 27.0075 | 27.014 | 35.1442 | 27.013 | 27.0195 | 7.8913 | 120.9609 | 83.3333 | 24.149 | 24.001
1022.9248 | 27.0087 | 27.0152 | 35.1433 | 27.0143 | 27.0207 | 7.8193 | 119.8586 | 83.3667 | 24.149 | 24.001
1022.9277 | 27.0098 | 27.0163 | 35.1441 | 27.0155 | 27.022 | 7.8164 | 119.8183 | 83.4 | 24.776 | 24.625
1022.929 | 27.0092 | 27.0157 | 35.1455 | 27.0149 | 27.0214 | 7.7577 | 118.9185 | 83.4333 | 24.776 | 24.625
1022.9317 | 27.0097 | 27.0162 | 35.1458 | 27.0155 | 27.022 | 7.7028 | 118.0783 | 83.4667 | 25.404 | 25.248
1022.9317 | 27.0097 | 27.0162 | 35.1458 | 27.0155 | 27.022 | 7.7616 | 118.9789 | 83.5 | 25.404 | 25.248
1022.935 | 27.0095 | 27.016 | 35.1466 | 27.0155 | 27.022 | 7.7688 | 119.0902 | 83.5333 | 26.031 | 25.872
1022.9379 | 27.0081 | 27.0146 | 35.1464 | 27.0142 | 27.0207 | 7.796 | 119.5034 | 83.5667 | 26.658 | 26.495
1022.9405 | 27.0044 | 27.0108 | 35.1483 | 27.0105 | 27.017 | 7.8522 | 120.3591 | 83.6 | 26.658 | 26.495
1022.9459 | 27.0011 | 27.0076 | 35.1505 | 27.0073 | 27.0138 | 7.8894 | 120.9252 | 83.6333 | 27.286 | 27.119
1022.9505 | 26.9978 | 27.0043 | 35.1517 | 27.0042 | 27.0107 | 7.7895 | 119.3888 | 83.6667 | 27.913 | 27.743
1022.9523 | 26.9977 | 27.0041 | 35.1506 | 27.0042 | 27.0107 | 7.6401 | 117.097 | 83.7 | 28.541 | 28.366
1022.9503 | 26.9983 | 27.0048 | 35.1482 | 27.0048 | 27.0113 | 7.808 | 119.671 | 83.7333 | 28.541 | 28.366
1022.95 | 27.0006 | 27.0071 | 35.1451 | 27.0073 | 27.0138 | 7.8952 | 121.0094 | 83.7667 | 29.168 | 28.99
1022.952 | 27 | 27.0065 | 35.1475 | 27.0067 | 27.0132 | 7.8266 | 119.9588 | 83.8 | 29.168 | 28.99
1022.954 | 27.0005 | 27.007 | 35.1469 | 27.0073 | 27.0138 | 7.796 | 119.49 | 83.8333 | 29.796 | 29.613
1022.9571 | 26.9997 | 27.0062 | 35.1472 | 27.0067 | 27.0132 | 7.8085 | 119.6809 | 83.8667 | 30.423 | 30.237
1022.9628 | 26.9952 | 27.0016 | 35.1493 | 27.0023 | 27.0088 | 7.8068 | 119.6478 | 83.9 | 31.05 | 30.86
1022.9822 | 26.9769 | 26.9833 | 35.1639 | 26.9841 | 26.9906 | 7.7991 | 119.5038 | 83.9333 | 31.678 | 31.484
1022.9892 | 26.9686 | 26.975 | 35.166 | 26.976 | 26.9824 | 7.795 | 119.4255 | 83.9667 | 32.305 | 32.107
1022.9859 | 26.9671 | 26.9736 | 35.1611 | 26.9745 | 26.981 | 7.8347 | 120.0286 | 84 | 32.305 | 32.107
1022.9819 | 26.964 | 26.9705 | 35.151 | 26.9716 | 26.9781 | 7.7875 | 119.2922 | 84.0333 | 32.933 | 32.731
1022.9905 | 26.9482 | 26.9547 | 35.1521 | 26.9559 | 26.9624 | 7.821 | 119.7748 | 84.0667 | 33.56 | 33.354
1022.9976 | 26.9369 | 26.9434 | 35.1568 | 26.9446 | 26.9511 | 7.8363 | 119.99 | 84.1 | 33.56 | 33.354
1022.9978 | 26.9387 | 26.9451 | 35.1542 | 26.9465 | 26.953 | 7.8989 | 120.9513 | 84.1333 | 34.187 | 33.978
1022.9971 | 26.9362 | 26.9426 | 35.1523 | 26.944 | 26.9504 | 7.8701 | 120.5035 | 84.1667 | 34.187 | 33.978
1022.9956 | 26.9465 | 26.953 | 35.1477 | 26.9546 | 26.9611 | 7.8335 | 119.9607 | 84.2 | 35.442 | 35.225
1022.997 | 26.9409 | 26.9473 | 35.1471 | 26.949 | 26.9555 | 7.7135 | 118.1131 | 84.2333 | 35.442 | 35.225
1023.0016 | 26.9345 | 26.9409 | 35.1469 | 26.9427 | 26.9492 | 7.7189 | 118.1824 | 84.2667 | 36.07 | 35.848
1023.0064 | 26.9293 | 26.9357 | 35.1476 | 26.9377 | 26.9442 | 7.6748 | 117.4979 | 84.3 | 36.697 | 36.472
1023.0353 | 26.9003 | 26.9067 | 35.1703 | 26.9088 | 26.9153 | 7.7527 | 118.6496 | 84.3333 | 37.325 | 37.095
1023.0341 | 26.8815 | 26.8879 | 35.1606 | 26.89 | 26.8965 | 7.8326 | 119.8281 | 84.3667 | 37.325 | 37.095
1023.056 | 26.8449 | 26.8514 | 35.1707 | 26.8536 | 26.86 | 7.8999 | 120.7907 | 84.4 | 37.952 | 37.719
1023.0809 | 26.8002 | 26.8066 | 35.1813 | 26.809 | 26.8154 | 7.8835 | 120.4589 | 84.4333 | 38.579 | 38.342
1023.086 | 26.7712 | 26.7776 | 35.1724 | 26.7801 | 26.7865 | 7.9041 | 120.7092 | 84.4667 | 39.207 | 38.966
1023.0798 | 26.7529 | 26.7593 | 35.1564 | 26.7619 | 26.7683 | 7.9088 | 120.7331 | 84.5 | 39.207 | 38.966
1023.0987 | 26.732 | 26.7384 | 35.1691 | 26.7411 | 26.7475 | 7.9333 | 121.0735 | 84.5333 | 39.834 | 39.589
1023.1007 | 26.7105 | 26.7169 | 35.1592 | 26.7197 | 26.7261 | 7.8534 | 119.8053 | 84.5667 | 40.462 | 40.213
1023.1204 | 26.6224 | 26.6288 | 35.1482 | 26.6316 | 26.638 | 7.9424 | 120.9777 | 84.6 | 40.462 | 40.213
1023.1742 | 26.5183 | 26.5247 | 35.1723 | 26.5276 | 26.534 | 8.0411 | 122.2856 | 84.6333 | 41.089 | 40.836
1023.1848 | 26.4672 | 26.4735 | 35.1649 | 26.4765 | 26.4828 | 7.8868 | 119.8319 | 84.6667 | 41.089 | 40.836
1023.1921 | 26.4355 | 26.4418 | 35.1578 | 26.4449 | 26.4513 | 7.9213 | 120.288 | 84.7 | 41.717 | 41.46
1023.2307 | 26.3217 | 26.328 | 35.1615 | 26.3311 | 26.3375 | 7.9627 | 120.6898 | 84.7333 | 41.717 | 41.46
1023.3326 | 26.124 | 26.1303 | 35.2107 | 26.1335 | 26.1398 | 8.1389 | 122.9867 | 84.7667 | 42.344 | 42.083
1023.3534 | 26.0294 | 26.0356 | 35.1955 | 26.039 | 26.0452 | 8.2021 | 123.7333 | 84.8 | 42.971 | 42.707
1023.3362 | 25.9811 | 25.9873 | 35.1526 | 25.9907 | 25.9969 | 8.2891 | 124.9142 | 84.8333 | 42.971 | 42.707
1023.3503 | 25.9498 | 25.956 | 35.1549 | 25.9595 | 25.9658 | 8.3003 | 125.0191 | 84.8667 | 43.599 | 43.33
1023.3665 | 25.8888 | 25.895 | 35.151 | 25.8985 | 25.9047 | 8.2943 | 124.7976 | 84.9 | 43.599 | 43.33
1023.4042 | 25.7937 | 25.7999 | 35.1583 | 25.8036 | 25.8098 | 8.2422 | 123.8201 | 84.9333 | 44.226 | 43.954
1023.3877 | 25.7377 | 25.7439 | 35.1134 | 25.7475 | 25.7537 | 8.3588 | 125.4217 | 84.9667 | 44.226 | 43.954
1023.4105 | 25.6916 | 25.6978 | 35.1211 | 25.7016 | 25.7077 | 8.3156 | 124.682 | 85 | 44.854 | 44.577
1023.4346 | 25.638 | 25.6442 | 35.131 | 25.6479 | 25.6541 | 8.3445 | 125.0095 | 85.0333 | 44.854 | 44.577
1023.4469 | 25.6079 | 25.614 | 35.1314 | 25.6179 | 25.6241 | 8.3373 | 124.8373 | 85.0667 | 45.481 | 45.201
1023.4489 | 25.574 | 25.5802 | 35.1202 | 25.584 | 25.5902 | 8.441 | 126.3106 | 85.1 | 45.481 | 45.201
1023.5082 | 25.5451 | 25.5512 | 35.1835 | 25.5553 | 25.5614 | 8.3331 | 124.6793 | 85.1333 | 46.108 | 45.824
1023.4805 | 25.5149 | 25.5211 | 35.1308 | 25.5252 | 25.5313 | 8.316 | 124.3237 | 85.1667 | 46.736 | 46.448
1023.4596 | 25.4926 | 25.4987 | 35.094 | 25.5028 | 25.5089 | 8.2444 | 123.1803 | 85.2 | 46.736 | 46.448
1023.4735 | 25.4713 | 25.4774 | 35.1002 | 25.4817 | 25.4878 | 8.45 | 126.2112 | 85.2333 | 47.363 | 47.071
1023.47 | 25.4487 | 25.4548 | 35.0829 | 25.4593 | 25.4654 | 8.4192 | 125.692 | 85.2667 | 47.991 | 47.695
1023.4801 | 25.3982 | 25.4042 | 35.0757 | 25.4087 | 25.4148 | 8.4349 | 125.8124 | 85.3 | 47.991 | 47.695
1023.5095 | 25.332 | 25.3381 | 35.0841 | 25.3427 | 25.3487 | 8.4357 | 125.6892 | 85.3333 | 48.618 | 48.318
1023.5789 | 25.2125 | 25.2186 | 35.1239 | 25.2233 | 25.2293 | 8.3904 | 124.7887 | 85.3667 | 49.245 | 48.942
1023.6922 | 25.0742 | 25.0802 | 35.2143 | 25.085 | 25.091 | 8.4642 | 125.6556 | 85.4 | 49.873 | 49.565
1023.7325 | 24.953 | 24.959 | 35.2152 | 24.9639 | 24.9699 | 8.3049 | 123.0367 | 85.4333 | 50.5 | 50.189
1023.7431 | 24.8412 | 24.8472 | 35.1806 | 24.8523 | 24.8583 | 8.483 | 125.4109 | 85.4667 | 51.128 | 50.812
1023.7376 | 24.7733 | 24.7793 | 35.1427 | 24.7845 | 24.7904 | 8.5387 | 126.0606 | 85.5 | 51.755 | 51.436
1023.7395 | 24.7332 | 24.7392 | 35.1291 | 24.7444 | 24.7503 | 8.5665 | 126.3734 | 85.5333 | 51.755 | 51.436
1023.7678 | 24.6865 | 24.6924 | 35.1443 | 24.6978 | 24.7037 | 8.5903 | 126.6345 | 85.5667 | 52.383 | 52.059
1023.8115 | 24.5802 | 24.5861 | 35.1562 | 24.5916 | 24.5975 | 8.4532 | 124.3953 | 85.6 | 53.01 | 52.682
1023.8071 | 24.4537 | 24.4596 | 35.0999 | 24.4651 | 24.4709 | 8.5671 | 125.7567 | 85.6333 | 53.01 | 52.682
1023.8229 | 24.3452 | 24.351 | 35.0742 | 24.3566 | 24.3624 | 8.7636 | 128.3825 | 85.6667 | 53.637 | 53.306
1023.8135 | 24.2826 | 24.2884 | 35.0334 | 24.2941 | 24.2999 | 8.706 | 127.3718 | 85.7 | 54.265 | 53.929
1023.8125 | 24.2325 | 24.2383 | 35.0123 | 24.244 | 24.2498 | 8.7371 | 127.7008 | 85.7333 | 54.265 | 53.929
1023.8093 | 24.1926 | 24.1984 | 34.9889 | 24.2042 | 24.21 | 8.9253 | 130.3434 | 85.7667 | 54.892 | 54.553
1023.8109 | 24.16 | 24.1658 | 34.9781 | 24.1716 | 24.1774 | 8.9291 | 130.3169 | 85.8 | 54.892 | 54.553
1023.8275 | 24.109 | 24.1148 | 34.9764 | 24.1208 | 24.1265 | 8.9236 | 130.1206 | 85.8333 | 55.52 | 55.176
1023.8814 | 24.0177 | 24.0234 | 35.0118 | 24.0294 | 24.0351 | 8.9576 | 130.4376 | 85.8667 | 55.52 | 55.176
1023.9209 | 23.9651 | 23.9709 | 35.0363 | 23.9771 | 23.9828 | 9.063 | 131.8709 | 85.9 | 56.774 | 56.423
1023.9174 | 23.9089 | 23.9146 | 35.0096 | 23.9208 | 23.9266 | 9.0595 | 131.6703 | 85.9333 | 56.774 | 56.423
1023.9876 | 23.8296 | 23.8353 | 35.0678 | 23.8416 | 23.8473 | 8.9985 | 130.6475 | 85.9667 | 57.402 | 57.047
1024.0298 | 23.7634 | 23.7691 | 35.0977 | 23.7754 | 23.7811 | 8.9907 | 130.4072 | 86 | 57.402 | 57.047
1024.0342 | 23.6562 | 23.6619 | 35.0547 | 23.6685 | 23.6741 | 8.9445 | 129.4633 | 86.0333 | 58.657 | 58.293
1024.0279 | 23.5656 | 23.5713 | 35.0112 | 23.5778 | 23.5835 | 9.0771 | 131.1423 | 86.0667 | 58.657 | 58.293
1024.0228 | 23.5202 | 23.5259 | 34.9869 | 23.5324 | 23.5381 | 9.1686 | 132.3402 | 86.1 | 58.657 | 58.293
1024.0385 | 23.4629 | 23.4685 | 34.9819 | 23.4751 | 23.4808 | 9.2014 | 132.677 | 86.1333 | 59.284 | 58.917
1024.0526 | 23.3916 | 23.3973 | 34.9695 | 23.404 | 23.4096 | 9.1471 | 131.7203 | 86.1667 | 59.911 | 59.54
1024.0832 | 23.3183 | 23.3239 | 34.9782 | 23.3308 | 23.3364 | 9.1028 | 130.9221 | 86.2 | 60.539 | 60.164
1024.1421 | 23.1994 | 23.205 | 35.0067 | 23.2119 | 23.2175 | 9.238 | 132.6113 | 86.2333 | 61.166 | 60.787
1024.2375 | 23.0526 | 23.0581 | 35.0763 | 23.0651 | 23.0706 | 9.2479 | 132.4647 | 86.2667 | 61.166 | 60.787
1024.2217 | 22.9471 | 22.9526 | 35.0117 | 22.9597 | 22.9652 | 9.2231 | 131.8147 | 86.3 | 61.794 | 61.411
1024.2197 | 22.8748 | 22.8803 | 34.9816 | 22.8873 | 22.8928 | 9.2014 | 131.3148 | 86.3333 | 61.794 | 61.411
1024.2079 | 22.8355 | 22.841 | 34.9475 | 22.8482 | 22.8536 | 9.2315 | 131.6266 | 86.3667 | 62.421 | 62.034
1024.2038 | 22.8041 | 22.8096 | 34.9267 | 22.8169 | 22.8224 | 9.27 | 132.0865 | 86.4 | 63.048 | 62.657
1024.2396 | 22.735 | 22.7405 | 34.9477 | 22.7478 | 22.7532 | 9.3267 | 132.7485 | 86.4333 | 63.048 | 62.657
1024.2391 | 22.6917 | 22.6971 | 34.9271 | 22.7045 | 22.71 | 9.2379 | 131.368 | 86.4667 | 63.676 | 63.281
1024.2398 | 22.6644 | 22.6698 | 34.9178 | 22.6772 | 22.6827 | 9.3189 | 132.4484 | 86.5 | 63.676 | 63.281
1024.2438 | 22.6476 | 22.653 | 34.9132 | 22.6606 | 22.666 | 9.3491 | 132.8357 | 86.5333 | 64.303 | 63.904
1024.2262 | 22.6348 | 22.6403 | 34.8816 | 22.6479 | 22.6533 | 9.3311 | 132.5259 | 86.5667 | 64.931 | 64.528
1024.2209 | 22.6275 | 22.6329 | 34.8718 | 22.6406 | 22.646 | 9.3268 | 132.4402 | 86.6 | 64.931 | 64.528
1024.2229 | 22.6155 | 22.6209 | 34.87 | 22.6286 | 22.634 | 9.3024 | 132.0632 | 86.6333 | 64.931 | 64.528
1024.2257 | 22.6054 | 22.6108 | 34.8663 | 22.6186 | 22.624 | 9.2745 | 131.6422 | 86.6667 | 65.558 | 65.151
1024.2398 | 22.5834 | 22.5888 | 34.8766 | 22.5966 | 22.602 | 9.2204 | 130.8304 | 86.7 | 65.558 | 65.151
1024.2468 | 22.5633 | 22.5687 | 34.8747 | 22.5766 | 22.582 | 9.2063 | 130.5825 | 86.7333 | 66.185 | 65.774
1024.2472 | 22.5531 | 22.5585 | 34.8679 | 22.5666 | 22.572 | 9.0775 | 128.7273 | 86.7667 | 66.813 | 66.398
1024.2632 | 22.515 | 22.5204 | 34.8711 | 22.5285 | 22.5339 | 9.3278 | 132.19 | 86.8 | 67.44 | 67.021
1024.2609 | 22.4936 | 22.499 | 34.8601 | 22.5072 | 22.5126 | 9.0969 | 128.8618 | 86.8333 | 67.44 | 67.021
1024.2659 | 22.4794 | 22.4848 | 34.8542 | 22.4932 | 22.4986 | 9.1275 | 129.2577 | 86.8667 | 68.695 | 68.268
1024.2751 | 22.4567 | 22.4621 | 34.8578 | 22.4705 | 22.4758 | 9.3494 | 132.3499 | 86.9 | 68.695 | 68.268
1024.2759 | 22.4407 | 22.446 | 34.8529 | 22.4544 | 22.4598 | 9.2124 | 130.3693 | 86.9333 | 68.695 | 68.268
1024.2884 | 22.4232 | 22.4285 | 34.8592 | 22.437 | 22.4424 | 9.2788 | 131.2728 | 86.9667 | 69.322 | 68.891
1024.3045 | 22.4097 | 22.4151 | 34.8718 | 22.4237 | 22.4291 | 9.3325 | 132.0109 | 87 | 69.95 | 69.515
1024.3045 | 22.4009 | 22.4062 | 34.865 | 22.415 | 22.4204 | 9.4544 | 133.7094 | 87.0333 | 70.577 | 70.138
1024.2954 | 22.3934 | 22.3987 | 34.8467 | 22.4076 | 22.413 | 9.2972 | 131.4556 | 87.0667 | 71.205 | 70.762
1024.3015 | 22.3893 | 22.3946 | 34.8497 | 22.4036 | 22.409 | 9.2198 | 130.3545 | 87.1 | 71.832 | 71.385
1024.3059 | 22.3772 | 22.3826 | 34.851 | 22.3916 | 22.397 | 9.2768 | 131.133 | 87.1333 | 71.832 | 71.385
1024.3182 | 22.359 | 22.3644 | 34.8569 | 22.3735 | 22.3789 | 9.3529 | 132.1709 | 87.1667 | 72.459 | 72.008
1024.3189 | 22.3469 | 22.3522 | 34.8496 | 22.3615 | 22.3669 | 9.2987 | 131.3712 | 87.2 | 73.087 | 72.632
1024.3298 | 22.3275 | 22.3329 | 34.8568 | 22.3421 | 22.3474 | 9.3134 | 131.5381 | 87.2333 | 73.087 | 72.632
1024.3342 | 22.3101 | 22.3155 | 34.8561 | 22.3247 | 22.33 | 9.1966 | 129.848 | 87.2667 | 73.087 | 72.632
1024.3414 | 22.2933 | 22.2986 | 34.8557 | 22.3079 | 22.3133 | 9.269 | 130.8314 | 87.3 | 73.714 | 73.255
1024.3454 | 22.2737 | 22.2791 | 34.8501 | 22.2885 | 22.2939 | 9.2569 | 130.6104 | 87.3333 | 74.342 | 73.878
1024.351 | 22.2622 | 22.2676 | 34.8497 | 22.2771 | 22.2825 | 9.292 | 131.0794 | 87.3667 | 74.969 | 74.502
1024.3573 | 22.2488 | 22.2541 | 34.8531 | 22.2637 | 22.2691 | 9.3841 | 132.3498 | 87.4 | 74.969 | 74.502
1024.3621 | 22.2381 | 22.2435 | 34.8554 | 22.253 | 22.2584 | 9.3431 | 131.7485 | 87.4333 | 74.969 | 74.502
1024.3695 | 22.2273 | 22.2326 | 34.8575 | 22.2423 | 22.2476 | 9.2592 | 130.5415 | 87.4667 | 75.596 | 75.125
1024.3807 | 22.2085 | 22.2138 | 34.8652 | 22.2235 | 22.2289 | 9.2375 | 130.1978 | 87.5 | 75.596 | 75.125
1024.3922 | 22.1796 | 22.1849 | 34.8662 | 22.1947 | 22.2 | 9.2251 | 129.9572 | 87.5333 | 76.224 | 75.749
1024.4116 | 22.1365 | 22.1419 | 34.8721 | 22.1518 | 22.1571 | 9.3031 | 130.9598 | 87.5667 | 76.851 | 76.372
1024.416 | 22.1129 | 22.1182 | 34.8656 | 22.1283 | 22.1336 | 9.3051 | 130.9286 | 87.6 | 77.479 | 76.995
1024.4272 | 22.0906 | 22.0959 | 34.8686 | 22.1061 | 22.1114 | 9.2584 | 130.2209 | 87.6333 | 78.106 | 77.619
1024.4237 | 22.0705 | 22.0758 | 34.8564 | 22.086 | 22.0913 | 9.2804 | 130.4749 | 87.6667 | 78.106 | 77.619
1024.4319 | 22.0462 | 22.0515 | 34.8547 | 22.0618 | 22.0671 | 9.3597 | 131.5312 | 87.7 | 78.733 | 78.242
1024.4385 | 22.0308 | 22.0361 | 34.8576 | 22.0464 | 22.0516 | 9.314 | 130.8549 | 87.7333 | 78.733 | 78.242
1024.4327 | 22.0213 | 22.0266 | 34.8429 | 22.0369 | 22.0422 | 9.3343 | 131.1066 | 87.7667 | 79.361 | 78.865
1024.4301 | 22.0125 | 22.0178 | 34.8363 | 22.0282 | 22.0335 | 9.347 | 131.2593 | 87.8 | 79.361 | 78.865
1024.4325 | 22.0044 | 22.0097 | 34.8365 | 22.0201 | 22.0254 | 9.3397 | 131.1389 | 87.8333 | 79.361 | 78.865
1024.4331 | 22.0003 | 22.0056 | 34.8321 | 22.0161 | 22.0214 | 9.317 | 130.8071 | 87.8667 | 79.988 | 79.489
1024.435 | 21.9955 | 22.0007 | 34.8294 | 22.0114 | 22.0167 | 9.3293 | 130.9664 | 87.9 | 80.615 | 80.112
1024.4422 | 21.9839 | 21.9892 | 34.831 | 22 | 22.0052 | 9.3804 | 131.6577 | 87.9333 | 81.243 | 80.735
1024.446 | 21.9698 | 21.9751 | 34.8308 | 21.9858 | 21.9911 | 9.3592 | 131.3276 | 87.9667 | 81.243 | 80.735
1024.4558 | 21.9565 | 21.9617 | 34.8353 | 21.9726 | 21.9779 | 9.3462 | 131.1174 | 88 | 81.87 | 81.359
1024.4704 | 21.93 | 21.9353 | 34.8447 | 21.9461 | 21.9514 | 9.3401 | 130.9762 | 88.0333 | 81.87 | 81.359
1024.4752 | 21.9104 | 21.9156 | 34.8402 | 21.9266 | 21.9319 | 9.4267 | 132.1413 | 88.0667 | 82.498 | 81.982
1024.4808 | 21.888 | 21.8933 | 34.8358 | 21.9044 | 21.9096 | 9.4384 | 132.249 | 88.1 | 83.125 | 82.605
1024.4832 | 21.8719 | 21.8771 | 34.833 | 21.8882 | 21.8935 | 9.2833 | 130.036 | 88.1333 | 83.125 | 82.605
1024.4896 | 21.8576 | 21.8628 | 34.8326 | 21.8741 | 21.8793 | 9.3824 | 131.3908 | 88.1667 | 83.752 | 83.229
1024.4901 | 21.8481 | 21.8533 | 34.8263 | 21.8646 | 21.8699 | 9.3672 | 131.1507 | 88.2 | 84.38 | 83.852
1024.4959 | 21.8325 | 21.8378 | 34.8282 | 21.8491 | 21.8544 | 9.3186 | 130.4363 | 88.2333 | 84.38 | 83.852
1024.5 | 21.8137 | 21.8189 | 34.8266 | 21.8302 | 21.8355 | 9.289 | 129.9767 | 88.2667 | 84.38 | 83.852
1024.5158 | 21.7879 | 21.7932 | 34.8344 | 21.8046 | 21.8099 | 9.3654 | 130.99 | 88.3 | 85.007 | 84.475
1024.5252 | 21.7622 | 21.7674 | 34.8337 | 21.779 | 21.7842 | 9.3226 | 130.3321 | 88.3333 | 85.635 | 85.099
1024.535 | 21.7359 | 21.7411 | 34.837 | 21.7527 | 21.7579 | 9.3515 | 130.6757 | 88.3667 | 85.635 | 85.099
1024.5497 | 21.7015 | 21.7067 | 34.8437 | 21.7182 | 21.7234 | 9.2466 | 129.1359 | 88.4 | 85.635 | 85.099
1024.5549 | 21.6777 | 21.6829 | 34.8382 | 21.6946 | 21.6998 | 9.3076 | 129.9283 | 88.4333 | 86.262 | 85.722
1024.5665 | 21.6513 | 21.6565 | 34.8403 | 21.6682 | 21.6734 | 9.1896 | 128.2209 | 88.4667 | 86.889 | 86.345
1024.5707 | 21.6168 | 21.622 | 34.8332 | 21.6338 | 21.639 | 9.1578 | 127.693 | 88.5 | 86.889 | 86.345
1024.5895 | 21.5822 | 21.5874 | 34.8419 | 21.5993 | 21.6045 | 9.2351 | 128.6976 | 88.5333 | 87.517 | 86.969
1024.5901 | 21.5599 | 21.5651 | 34.8345 | 21.5769 | 21.5821 | 9.2477 | 128.815 | 88.5667 | 87.517 | 86.969
1024.6124 | 21.5395 | 21.5447 | 34.8528 | 21.5566 | 21.5618 | 9.1956 | 128.0574 | 88.6 | 88.144 | 87.592
1024.6076 | 21.5232 | 21.5284 | 34.8405 | 21.5404 | 21.5456 | 9.2726 | 129.0816 | 88.6333 | 88.144 | 87.592
1024.6097 | 21.5047 | 21.5099 | 34.8295 | 21.5221 | 21.5273 | 9.2622 | 128.8859 | 88.6667 | 89.399 | 88.839
1024.619 | 21.4898 | 21.495 | 34.8362 | 21.5072 | 21.5124 | 9.2623 | 128.8578 | 88.7 | 89.399 | 88.839
1024.612 | 21.4741 | 21.4793 | 34.8178 | 21.4916 | 21.4968 | 9.1492 | 127.2355 | 88.7333 | 90.026 | 89.462
1024.6213 | 21.4592 | 21.4644 | 34.8246 | 21.4767 | 21.4819 | 9.1869 | 127.7302 | 88.7667 | 90.026 | 89.462
1024.6325 | 21.4286 | 21.4338 | 34.8247 | 21.4462 | 21.4513 | 9.3977 | 130.5892 | 88.8 | 90.654 | 90.085
1024.6347 | 21.4 | 21.4052 | 34.8135 | 21.4177 | 21.4229 | 9.2817 | 128.903 | 88.8333 | 91.281 | 90.709
1024.6388 | 21.3783 | 21.3834 | 34.8075 | 21.396 | 21.4011 | 9.1771 | 127.3954 | 88.8667 | 91.908 | 91.332
1024.6496 | 21.3679 | 21.373 | 34.8145 | 21.3858 | 21.391 | 9.2827 | 128.8423 | 88.9 | 92.536 | 91.955
1024.6492 | 21.3638 | 21.369 | 34.8125 | 21.3818 | 21.3869 | 9.3262 | 129.4351 | 88.9333 | 92.536 | 91.955
1024.6433 | 21.3597 | 21.3648 | 34.7996 | 21.3777 | 21.3828 | 9.3133 | 129.2368 | 88.9667 | 93.163 | 92.579
1024.6497 | 21.3534 | 21.3586 | 34.8022 | 21.3716 | 21.3767 | 9.1877 | 127.4815 | 89 | 93.791 | 93.202
1024.6487 | 21.35 | 21.3552 | 34.7996 | 21.3682 | 21.3733 | 9.3274 | 129.4109 | 89.0333 | 93.791 | 93.202
1024.65 | 21.3458 | 21.351 | 34.7963 | 21.3641 | 21.3692 | 9.2738 | 128.6547 | 89.0667 | 94.418 | 93.825
1024.654 | 21.335 | 21.3401 | 34.7977 | 21.3532 | 21.3583 | 9.2288 | 128.0064 | 89.1 | 94.418 | 93.825
1024.6661 | 21.3187 | 21.3238 | 34.8077 | 21.3369 | 21.342 | 9.428 | 130.7383 | 89.1333 | 94.418 | 93.825
1024.6727 | 21.305 | 21.3101 | 34.8079 | 21.3233 | 21.3284 | 9.1793 | 127.2587 | 89.1667 | 95.045 | 94.449
1024.6625 | 21.2974 | 21.3025 | 34.7882 | 21.3159 | 21.321 | 9.2257 | 127.8701 | 89.2 | 95.673 | 95.072
1024.6617 | 21.292 | 21.2971 | 34.7851 | 21.3104 | 21.3155 | 9.2457 | 128.1319 | 89.2333 | 95.673 | 95.072
1024.6622 | 21.2877 | 21.2929 | 34.7807 | 21.3063 | 21.3114 | 9.2783 | 128.5716 | 89.2667 | 96.3 | 95.695
1024.6604 | 21.2844 | 21.2895 | 34.7771 | 21.3029 | 21.308 | 9.3525 | 129.5888 | 89.3 | 96.3 | 95.695
1024.6613 | 21.2788 | 21.2839 | 34.7728 | 21.2975 | 21.3026 | 9.2626 | 128.3276 | 89.3333 | 96.927 | 96.318
1024.6696 | 21.2732 | 21.2783 | 34.778 | 21.292 | 21.2972 | 9.2548 | 128.21 | 89.3667 | 97.555 | 96.942
1024.6725 | 21.2663 | 21.2714 | 34.7759 | 21.2852 | 21.2904 | 9.3308 | 129.2455 | 89.4 | 98.182 | 97.565
1024.6761 | 21.2587 | 21.2638 | 34.7742 | 21.2778 | 21.2829 | 9.3059 | 128.8816 | 89.4333 | 98.81 | 98.188
1024.673 | 21.2567 | 21.2618 | 34.7695 | 21.2757 | 21.2808 | 9.2239 | 127.7377 | 89.4667 | 98.81 | 98.188
1024.6724 | 21.2546 | 21.2597 | 34.768 | 21.2737 | 21.2788 | 9.3545 | 129.541 | 89.5 | 98.81 | 98.188
1024.6774 | 21.2463 | 21.2514 | 34.768 | 21.2655 | 21.2706 | 9.3134 | 128.953 | 89.5333 | 99.437 | 98.812
1024.6802 | 21.2442 | 21.2493 | 34.7673 | 21.2635 | 21.2686 | 9.3315 | 129.1984 | 89.5667 | 100.064 | 99.435
1024.6806 | 21.2428 | 21.2479 | 34.7673 | 21.2621 | 21.2672 | 9.2592 | 128.1943 | 89.6 | 100.064 | 99.435
1024.6892 | 21.2386 | 21.2437 | 34.7736 | 21.258 | 21.2631 | 9.0988 | 125.9677 | 89.6333 | 100.692 | 100.058
1024.6869 | 21.2357 | 21.2408 | 34.766 | 21.2553 | 21.2604 | 9.3449 | 129.3637 | 89.6667 | 101.319 | 100.681
1024.6892 | 21.2295 | 21.2346 | 34.7633 | 21.2492 | 21.2543 | 9.2504 | 128.0388 | 89.7 | 101.946 | 101.305
1024.686 | 21.2268 | 21.2319 | 34.758 | 21.2464 | 21.2515 | 9.2292 | 127.7353 | 89.7333 | 101.946 | 101.305
1024.6906 | 21.2226 | 21.2277 | 34.759 | 21.2423 | 21.2474 | 9.2293 | 127.7272 | 89.7667 | 102.574 | 101.928
1024.6954 | 21.209 | 21.2141 | 34.7604 | 21.2287 | 21.2338 | 9.2391 | 127.8331 | 89.8 | 102.574 | 101.928
1024.7066 | 21.1919 | 21.197 | 34.7655 | 21.2117 | 21.2168 | 9.2261 | 127.6175 | 89.8333 | 103.201 | 102.551
1024.7159 | 21.166 | 21.1711 | 34.7683 | 21.1859 | 21.191 | 9.3045 | 128.6432 | 89.8667 | 103.201 | 102.551
1024.7206 | 21.1489 | 21.154 | 34.7648 | 21.1689 | 21.1739 | 9.1307 | 126.1998 | 89.9 | 103.829 | 103.174
1024.7422 | 21.1074 | 21.1125 | 34.7783 | 21.1273 | 21.1324 | 9.2946 | 128.3779 | 89.9333 | 103.829 | 103.174
1024.7777 | 21.0659 | 21.0709 | 34.8099 | 21.0858 | 21.0908 | 9.3291 | 128.7803 | 89.9667 | 103.829 | 103.174
1024.8023 | 21.0283 | 21.0334 | 34.8253 | 21.0483 | 21.0533 | 9.3292 | 128.7061 | 90 | 104.456 | 103.798
1024.8096 | 20.9627 | 20.9678 | 34.8077 | 20.9828 | 20.9878 | 9.2299 | 127.1715 | 90.0333 | 105.083 | 104.421
1024.8294 | 20.8986 | 20.9037 | 34.8107 | 20.9186 | 20.9237 | 9.3399 | 128.5389 | 90.0667 | 105.083 | 104.421
1024.8292 | 20.8623 | 20.8673 | 34.7939 | 20.8824 | 20.8874 | 9.3147 | 128.0955 | 90.1 | 105.711 | 105.044
1024.8301 | 20.8439 | 20.8489 | 34.7885 | 20.864 | 20.869 | 9.403 | 129.2622 | 90.1333 | 105.711 | 105.044
1024.8375 | 20.8301 | 20.8351 | 34.7898 | 20.8503 | 20.8553 | 9.2091 | 126.5656 | 90.1667 | 106.338 | 105.667
1024.824 | 20.8232 | 20.8282 | 34.7696 | 20.8434 | 20.8484 | 9.1193 | 125.3008 | 90.2 | 106.338 | 105.667
1024.8455 | 20.8175 | 20.8225 | 34.7887 | 20.838 | 20.843 | 9.2667 | 127.3273 | 90.2333 | 107.593 | 106.914
1024.8317 | 20.8127 | 20.8177 | 34.7689 | 20.8332 | 20.8382 | 9.263 | 127.2505 | 90.2667 | 107.593 | 106.914
1024.8342 | 20.7935 | 20.7985 | 34.7618 | 20.814 | 20.819 | 9.2716 | 127.3195 | 90.3 | 108.22 | 107.537
1024.853 | 20.7578 | 20.7628 | 34.7702 | 20.7784 | 20.7834 | 9.3484 | 128.2972 | 90.3333 | 108.848 | 108.16
1024.8789 | 20.7187 | 20.7237 | 34.7868 | 20.7394 | 20.7444 | 9.2636 | 127.0554 | 90.3667 | 109.475 | 108.784
1024.8916 | 20.6605 | 20.6655 | 34.7827 | 20.6812 | 20.6861 | 9.1901 | 125.9096 | 90.4 | 109.475 | 108.784
1024.9091 | 20.6179 | 20.6229 | 34.787 | 20.6387 | 20.6436 | 9.2107 | 126.0973 | 90.4333 | 110.102 | 109.407
1024.909 | 20.5923 | 20.5972 | 34.7707 | 20.6133 | 20.6182 | 9.212 | 126.0446 | 90.4667 | 111.357 | 110.653
1024.9035 | 20.5772 | 20.5821 | 34.7582 | 20.5982 | 20.6031 | 9.198 | 125.8092 | 90.5 | 111.357 | 110.653
1024.9349 | 20.555 | 20.56 | 34.7844 | 20.5762 | 20.5811 | 9.0598 | 123.8874 | 90.5333 | 112.612 | 111.9
1024.9289 | 20.5405 | 20.5454 | 34.7679 | 20.5618 | 20.5667 | 9.2795 | 126.8453 | 90.5667 | 113.239 | 112.523
1024.9224 | 20.5321 | 20.537 | 34.7528 | 20.5535 | 20.5585 | 9.1135 | 124.5468 | 90.6 | 113.866 | 113.146
1024.9251 | 20.5189 | 20.5239 | 34.7481 | 20.5405 | 20.5454 | 9.2253 | 126.041 | 90.6333 | 114.494 | 113.77
1024.9272 | 20.4825 | 20.4874 | 34.7345 | 20.5041 | 20.509 | 9.3001 | 126.9676 | 90.6667 | 115.121 | 114.393
1024.927 | 20.4652 | 20.4701 | 34.7245 | 20.4869 | 20.4918 | 9.1589 | 124.9942 | 90.7 | 115.749 | 115.016
1024.9486 | 20.4308 | 20.4357 | 34.7408 | 20.4525 | 20.4574 | 9.3171 | 127.0847 | 90.7333 | 115.749 | 115.016
1024.9687 | 20.3852 | 20.3901 | 34.744 | 20.4071 | 20.412 | 9.2446 | 125.9926 | 90.7667 | 117.003 | 116.262
1024.974 | 20.3515 | 20.3564 | 34.7391 | 20.3734 | 20.3783 | 9.231 | 125.7259 | 90.8 | 117.003 | 116.262
1024.9855 | 20.3294 | 20.3343 | 34.7429 | 20.3513 | 20.3562 | 9.3076 | 126.721 | 90.8333 | 117.631 | 116.886
1024.9906 | 20.3136 | 20.3184 | 34.744 | 20.3355 | 20.3404 | 9.1594 | 124.6679 | 90.8667 | 117.631 | 116.886
1024.9977 | 20.2907 | 20.2956 | 34.7418 | 20.3128 | 20.3176 | 9.2134 | 125.3479 | 90.9 | 118.258 | 117.509
1024.98 | 20.2762 | 20.2811 | 34.7135 | 20.2983 | 20.3031 | 9.1595 | 124.5607 | 90.9333 | 118.258 | 117.509
1024.9832 | 20.2513 | 20.2562 | 34.7054 | 20.2735 | 20.2783 | 9.2101 | 125.1865 | 90.9667 | 118.885 | 118.132
1025.0366 | 20.1638 | 20.1686 | 34.7448 | 20.1858 | 20.1907 | 9.2083 | 124.9885 | 91 | 118.885 | 118.132
1025.0556 | 20.0989 | 20.1037 | 34.747 | 20.1209 | 20.1258 | 9.0975 | 123.3391 | 91.0333 | 118.885 | 118.132
1025.0556 | 20.0718 | 20.0767 | 34.7341 | 20.094 | 20.0988 | 9.2006 | 124.6649 | 91.0667 | 119.513 | 118.755
1025.1061 | 19.9876 | 19.9924 | 34.771 | 20.0096 | 20.0144 | 9.1378 | 123.6472 | 91.1 | 119.513 | 118.755
1025.1657 | 19.8968 | 19.9016 | 34.8141 | 19.9189 | 19.9237 | 9.1349 | 123.433 | 91.1333 | 120.14 | 119.379
1025.1624 | 19.8351 | 19.8399 | 34.7885 | 19.8572 | 19.8619 | 9.1918 | 124.0413 | 91.1667 | 120.14 | 119.379
1025.2096 | 19.8039 | 19.8087 | 34.8396 | 19.8259 | 19.8307 | 9.2343 | 124.5796 | 91.2 | 120.14 | 119.379
1025.1798 | 19.7942 | 19.799 | 34.7972 | 19.8162 | 19.821 | 9.1312 | 123.1358 | 91.2333 | 120.14 | 119.379
1025.1235 | 19.7851 | 19.7898 | 34.7166 | 19.8072 | 19.812 | 9.0847 | 122.4303 | 91.2667 | 120.767 | 120.002
1025.1108 | 19.7629 | 19.7676 | 34.6922 | 19.785 | 19.7897 | 9.1224 | 122.869 | 91.3 | 120.767 | 120.002
1025.1184 | 19.7441 | 19.7488 | 34.6921 | 19.7662 | 19.771 | 9.2042 | 123.9285 | 91.3333 | 121.395 | 120.625
1025.1161 | 19.7288 | 19.7335 | 34.6838 | 19.7509 | 19.7557 | 9.2089 | 123.95 | 91.3667 | 121.395 | 120.625
1025.1144 | 19.7203 | 19.725 | 34.6751 | 19.7426 | 19.7473 | 9.2734 | 124.7929 | 91.4 | 122.022 | 121.248
1025.1049 | 19.7141 | 19.7188 | 34.6605 | 19.7363 | 19.7411 | 9.3065 | 125.2125 | 91.4333 | 122.022 | 121.248
1025.1057 | 19.7111 | 19.7159 | 34.6571 | 19.7335 | 19.7383 | 9.0711 | 122.0371 | 91.4667 | 122.65 | 121.871
1025.1024 | 19.7084 | 19.7131 | 34.6517 | 19.7308 | 19.7355 | 9.242 | 124.3258 | 91.5 | 122.65 | 121.871
1025.1045 | 19.7068 | 19.7116 | 34.6504 | 19.7294 | 19.7341 | 9.2282 | 124.1355 | 91.5333 | 123.277 | 122.494
1025.1066 | 19.7055 | 19.7102 | 34.6527 | 19.728 | 19.7327 | 9.0432 | 121.6449 | 91.5667 | 123.277 | 122.494
1025.105 | 19.7054 | 19.7101 | 34.647 | 19.728 | 19.7327 | 9.1664 | 123.2993 | 91.6 | 123.904 | 123.118
1025.1081 | 19.7046 | 19.7094 | 34.6508 | 19.7273 | 19.732 | 9.1752 | 123.418 | 91.6333 | 123.904 | 123.118
1025.1032 | 19.7026 | 19.7073 | 34.6438 | 19.7252 | 19.7299 | 9.2155 | 123.9499 | 91.6667 | 123.904 | 123.118
1025.1076 | 19.6975 | 19.7023 | 34.6443 | 19.7203 | 19.725 | 9.0844 | 122.176 | 91.7 | 124.532 | 123.741
1025.1091 | 19.694 | 19.6987 | 34.6414 | 19.7168 | 19.7215 | 9.0163 | 121.2509 | 91.7333 | 125.159 | 124.364
1025.1116 | 19.6884 | 19.6931 | 34.6427 | 19.7112 | 19.716 | 9.184 | 123.4934 | 91.7667 | 125.159 | 124.364
1025.1181 | 19.6848 | 19.6895 | 34.6465 | 19.7078 | 19.7125 | 9.1155 | 122.568 | 91.8 | 125.786 | 124.987
1025.1182 | 19.68 | 19.6847 | 34.645 | 19.7029 | 19.7076 | 9.2812 | 124.7828 | 91.8333 | 125.786 | 124.987
1025.1194 | 19.6758 | 19.6805 | 34.6451 | 19.6987 | 19.7034 | 9.0632 | 121.8432 | 91.8667 | 125.786 | 124.987
1025.1264 | 19.6707 | 19.6754 | 34.6454 | 19.6938 | 19.6986 | 9.1868 | 123.4935 | 91.9 | 127.041 | 126.234
1025.1282 | 19.6658 | 19.6705 | 34.6461 | 19.689 | 19.6937 | 9.2693 | 124.5917 | 91.9333 | 127.041 | 126.234
1025.1308 | 19.6629 | 19.6676 | 34.6449 | 19.6862 | 19.6909 | 9.0054 | 121.037 | 91.9667 | 127.668 | 126.857
1025.1341 | 19.652 | 19.6567 | 34.6455 | 19.6753 | 19.68 | 9.0763 | 121.9659 | 92 | 127.668 | 126.857
1025.1432 | 19.6301 | 19.6348 | 34.6464 | 19.6535 | 19.6582 | 9.1114 | 122.3895 | 92.0333 | 128.296 | 127.48
1025.1459 | 19.6196 | 19.6243 | 34.6427 | 19.643 | 19.6477 | 9.2254 | 123.893 | 92.0667 | 128.923 | 128.103
1025.1439 | 19.6133 | 19.618 | 34.638 | 19.6368 | 19.6415 | 9.1701 | 123.1324 | 92.1 | 128.923 | 128.103
1025.1468 | 19.6062 | 19.6109 | 34.6358 | 19.6298 | 19.6345 | 9.1376 | 122.6794 | 92.1333 | 129.55 | 128.726
1025.1457 | 19.6026 | 19.6073 | 34.6296 | 19.6263 | 19.631 | 9.2721 | 124.4726 | 92.1667 | 130.178 | 129.349
1025.156 | 19.5873 | 19.592 | 34.6379 | 19.611 | 19.6157 | 9.1986 | 123.4562 | 92.2 | 130.178 | 129.349
1025.1721 | 19.5608 | 19.5655 | 34.6463 | 19.5845 | 19.5892 | 9.047 | 121.3677 | 92.2333 | 130.805 | 129.973
1025.1792 | 19.5481 | 19.5528 | 34.6477 | 19.572 | 19.5767 | 9.1462 | 122.6705 | 92.2667 | 131.433 | 130.596
1025.1774 | 19.5396 | 19.5443 | 34.6389 | 19.5636 | 19.5683 | 9.2228 | 123.6731 | 92.3 | 132.06 | 131.219
1025.1879 | 19.5326 | 19.5373 | 34.6467 | 19.5566 | 19.5613 | 9.2917 | 124.5855 | 92.3333 | 132.687 | 131.842
1025.192 | 19.5241 | 19.5288 | 34.6457 | 19.5483 | 19.553 | 9.1973 | 123.3002 | 92.3667 | 133.315 | 132.465
1025.1939 | 19.5192 | 19.5239 | 34.6464 | 19.5434 | 19.5481 | 9.2207 | 123.6039 | 92.4 | 133.315 | 132.465
1025.2102 | 19.483 | 19.4877 | 34.6554 | 19.5071 | 19.5118 | 9.1834 | 123.0272 | 92.4333 | 133.315 | 132.465
1025.2224 | 19.4627 | 19.4673 | 34.6609 | 19.4869 | 19.4916 | 9.1939 | 123.1249 | 92.4667 | 133.942 | 133.088
1025.2314 | 19.4214 | 19.4261 | 34.6551 | 19.4458 | 19.4504 | 9.0525 | 121.1336 | 92.5 | 134.569 | 133.712
1025.2496 | 19.3747 | 19.3794 | 34.663 | 19.399 | 19.4036 | 9.0555 | 121.0743 | 92.5333 | 134.569 | 133.712
1025.252 | 19.3474 | 19.352 | 34.6533 | 19.3718 | 19.3764 | 9.1334 | 122.0467 | 92.5667 | 135.197 | 134.335
1025.2545 | 19.3257 | 19.3304 | 34.6491 | 19.3501 | 19.3547 | 9.1797 | 122.6123 | 92.6 | 135.197 | 134.335
1025.2784 | 19.2998 | 19.3044 | 34.6682 | 19.3242 | 19.3289 | 9.2156 | 123.0457 | 92.6333 | 135.824 | 134.958
1025.2822 | 19.2795 | 19.2841 | 34.6662 | 19.3039 | 19.3086 | 9.2369 | 123.282 | 92.6667 | 135.824 | 134.958
1025.2905 | 19.2361 | 19.2407 | 34.6588 | 19.2606 | 19.2652 | 9.1555 | 122.0923 | 92.7 | 136.451 | 135.581
1025.3032 | 19.1905 | 19.1951 | 34.6565 | 19.2151 | 19.2197 | 9.1958 | 122.5228 | 92.7333 | 137.079 | 136.204
1025.3251 | 19.1471 | 19.1517 | 34.6704 | 19.1717 | 19.1763 | 9.2203 | 122.7596 | 92.7667 | 137.079 | 136.204
1025.3382 | 19.1001 | 19.1047 | 34.6682 | 19.1247 | 19.1293 | 9.0556 | 120.4589 | 92.8 | 137.706 | 136.827
1025.3613 | 19.0468 | 19.0513 | 34.6769 | 19.0714 | 19.076 | 9.0928 | 120.8387 | 92.8333 | 138.333 | 137.45
1025.3681 | 19.0068 | 19.0113 | 34.6724 | 19.0314 | 19.036 | 9.2171 | 122.3949 | 92.8667 | 138.333 | 137.45
1025.3806 | 18.9681 | 18.9726 | 34.6721 | 18.9928 | 18.9973 | 9.1035 | 120.7994 | 92.9 | 138.961 | 138.074
1025.374 | 18.9287 | 18.9332 | 34.6467 | 18.9534 | 18.958 | 9.1481 | 121.2825 | 92.9333 | 139.588 | 138.697
1025.3849 | 18.9041 | 18.9086 | 34.6527 | 18.9288 | 18.9334 | 9.161 | 121.4022 | 92.9667 | 139.588 | 138.697
1025.3587 | 18.8913 | 18.8959 | 34.6106 | 18.9162 | 18.9207 | 9.0831 | 120.3112 | 93 | 140.215 | 139.32
1025.3607 | 18.8708 | 18.8754 | 34.6028 | 18.8958 | 18.9003 | 9.1926 | 121.7083 | 93.0333 | 140.843 | 139.943
1025.3946 | 18.8539 | 18.8585 | 34.6415 | 18.8789 | 18.8834 | 8.9892 | 119.0058 | 93.0667 | 140.843 | 139.943
1025.3882 | 18.8257 | 18.8302 | 34.6201 | 18.8507 | 18.8552 | 9.0214 | 119.3528 | 93.1 | 141.47 | 140.566
1025.396 | 18.7967 | 18.8013 | 34.6171 | 18.8219 | 18.8264 | 9.1606 | 121.1269 | 93.1333 | 142.097 | 141.189
1025.3917 | 18.7672 | 18.7717 | 34.6016 | 18.7923 | 18.7968 | 9.0157 | 119.1334 | 93.1667 | 142.097 | 141.189
1025.3793 | 18.758 | 18.7625 | 34.5788 | 18.7831 | 18.7876 | 9.1256 | 120.5484 | 93.2 | 142.725 | 141.812
1025.3789 | 18.7432 | 18.7477 | 34.5732 | 18.7683 | 18.7728 | 9.1411 | 120.7152 | 93.2333 | 142.725 | 141.812
1025.3766 | 18.7361 | 18.7406 | 34.5679 | 18.7612 | 18.7657 | 9.1501 | 120.8141 | 93.2667 | 142.725 | 141.812
1025.3835 | 18.7177 | 18.7222 | 34.5673 | 18.7429 | 18.7474 | 9.188 | 121.2723 | 93.3 | 143.352 | 142.435
1025.3938 | 18.6908 | 18.6953 | 34.5682 | 18.7161 | 18.7206 | 8.9629 | 118.2416 | 93.3333 | 143.98 | 143.059
1025.4026 | 18.6704 | 18.6748 | 34.5729 | 18.6957 | 18.7001 | 9.0903 | 119.8794 | 93.3667 | 143.98 | 143.059
1025.4029 | 18.6604 | 18.6648 | 34.5664 | 18.6858 | 18.6903 | 9.0755 | 119.6563 | 93.4 | 144.607 | 143.682
1025.4095 | 18.6491 | 18.6535 | 34.5713 | 18.6745 | 18.679 | 9.2583 | 122.045 | 93.4333 | 144.607 | 143.682
1025.4155 | 18.6357 | 18.6401 | 34.5747 | 18.6611 | 18.6655 | 9.0996 | 119.9252 | 93.4667 | 144.607 | 143.682
1025.4245 | 18.6236 | 18.6281 | 34.5789 | 18.6491 | 18.6535 | 8.9735 | 118.2393 | 93.5 | 145.234 | 144.305
1025.4158 | 18.6044 | 18.6089 | 34.5576 | 18.63 | 18.6345 | 8.9617 | 118.0262 | 93.5333 | 145.862 | 144.928
1025.4137 | 18.5875 | 18.5919 | 34.5493 | 18.613 | 18.6175 | 9.0338 | 118.9319 | 93.5667 | 145.862 | 144.928
1025.4424 | 18.5352 | 18.5397 | 34.5695 | 18.5607 | 18.5652 | 9.0651 | 119.2402 | 93.6 | 145.862 | 144.928
1025.4813 | 18.4666 | 18.4711 | 34.5942 | 18.4921 | 18.4966 | 9.1529 | 120.2555 | 93.6333 | 146.489 | 145.551
1025.4977 | 18.4212 | 18.4256 | 34.5971 | 18.4468 | 18.4513 | 9.1121 | 119.6192 | 93.6667 | 147.116 | 146.174
1025.5055 | 18.3575 | 18.3619 | 34.5864 | 18.3831 | 18.3875 | 9.1157 | 119.514 | 93.7 | 147.116 | 146.174
1025.5284 | 18.2844 | 18.2888 | 34.5852 | 18.3101 | 18.3145 | 9.2122 | 120.6111 | 93.7333 | 148.371 | 147.42
1025.5447 | 18.2197 | 18.2241 | 34.5817 | 18.2455 | 18.2499 | 8.998 | 117.6592 | 93.7667 | 148.998 | 148.043
1025.5512 | 18.1708 | 18.1751 | 34.5743 | 18.1965 | 18.2008 | 9.0348 | 118.0249 | 93.8 | 148.998 | 148.043
1025.5603 | 18.1402 | 18.1445 | 34.5726 | 18.1659 | 18.1703 | 9.1003 | 118.8101 | 93.8333 | 149.626 | 148.666
1025.5574 | 18.1231 | 18.1274 | 34.5632 | 18.1488 | 18.1532 | 8.9917 | 117.3466 | 93.8667 | 149.626 | 148.666
1025.5411 | 18.1158 | 18.1202 | 34.536 | 18.1417 | 18.1461 | 9.0497 | 118.0686 | 93.9 | 150.253 | 149.29
1025.5326 | 18.1109 | 18.1152 | 34.5232 | 18.1367 | 18.1411 | 9.184 | 119.7999 | 93.9333 | 150.253 | 149.29
1025.5267 | 18.1036 | 18.1079 | 34.506 | 18.1296 | 18.134 | 8.968 | 116.9549 | 93.9667 | 151.508 | 150.536
1025.5291 | 18.0765 | 18.0809 | 34.5004 | 18.1026 | 18.1069 | 9.0891 | 118.4683 | 94 | 151.508 | 150.536
1025.5332 | 18.0573 | 18.0616 | 34.4959 | 18.0833 | 18.0877 | 9 | 117.2608 | 94.0333 | 152.135 | 151.159
1025.5339 | 18.0515 | 18.0558 | 34.4914 | 18.0776 | 18.082 | 9.1258 | 118.8842 | 94.0667 | 152.762 | 151.782
1025.541 | 18.0463 | 18.0507 | 34.4953 | 18.0726 | 18.077 | 9.1227 | 118.8348 | 94.1 | 153.39 | 152.405
1025.5412 | 18.0392 | 18.0436 | 34.4934 | 18.0655 | 18.0699 | 9.1148 | 118.7149 | 94.1333 | 153.39 | 152.405
1025.5472 | 18.0256 | 18.0299 | 34.4932 | 18.052 | 18.0563 | 9.0093 | 117.3107 | 94.1667 | 154.017 | 153.028
1025.5663 | 17.9964 | 18.0007 | 34.5087 | 18.0228 | 18.0271 | 9.1162 | 118.6467 | 94.2 | 154.017 | 153.028
1025.5875 | 17.955 | 17.9593 | 34.5195 | 17.9814 | 17.9858 | 8.9887 | 116.9025 | 94.2333 | 154.644 | 153.651
1025.5786 | 17.9385 | 17.9428 | 34.4989 | 17.965 | 17.9694 | 9.0499 | 117.6468 | 94.2667 | 155.272 | 154.274
1025.5754 | 17.9236 | 17.9279 | 34.4899 | 17.9501 | 17.9544 | 8.939 | 116.1659 | 94.3 | 155.272 | 154.274
1025.5811 | 17.9063 | 17.9106 | 34.4882 | 17.9329 | 17.9372 | 8.9824 | 116.6903 | 94.3333 | 155.899 | 154.897
1025.6136 | 17.8408 | 17.845 | 34.5094 | 17.8673 | 17.8716 | 8.9408 | 116.0188 | 94.3667 | 155.899 | 154.897
1025.6343 | 17.7949 | 17.7992 | 34.5182 | 17.8216 | 17.8258 | 9.0637 | 117.517 | 94.4 | 156.526 | 155.52
1025.6156 | 17.7727 | 17.777 | 34.483 | 17.7994 | 17.8037 | 8.9563 | 116.0503 | 94.4333 | 157.154 | 156.143
1025.6137 | 17.7484 | 17.7527 | 34.4727 | 17.7751 | 17.7794 | 9.0037 | 116.6023 | 94.4667 | 157.154 | 156.143
1025.6151 | 17.7291 | 17.7333 | 34.4648 | 17.7558 | 17.76 | 8.9613 | 116.005 | 94.5 | 157.781 | 156.767
1025.6091 | 17.7161 | 17.7204 | 34.4491 | 17.7429 | 17.7471 | 9.0482 | 117.0902 | 94.5333 | 158.408 | 157.39
1025.6172 | 17.7011 | 17.7053 | 34.455 | 17.7279 | 17.7321 | 8.877 | 114.8459 | 94.5667 | 158.408 | 157.39
1025.6178 | 17.6895 | 17.6938 | 34.4484 | 17.7164 | 17.7207 | 8.8855 | 114.926 | 94.6 | 159.036 | 158.013
1025.6186 | 17.6816 | 17.6858 | 34.4434 | 17.7085 | 17.7128 | 9.0969 | 117.6384 | 94.6333 | 159.663 | 158.636
1025.6189 | 17.6772 | 17.6815 | 34.4424 | 17.7042 | 17.7085 | 8.9713 | 116.0044 | 94.6667 | 159.663 | 158.636
1025.6114 | 17.6729 | 17.6772 | 34.4312 | 17.6999 | 17.7042 | 9.0093 | 116.4774 | 94.7 | 159.663 | 158.636
1025.6073 | 17.6714 | 17.6757 | 34.4218 | 17.6985 | 17.7027 | 9.0396 | 116.8603 | 94.7333 | 160.29 | 159.259
1025.6072 | 17.6657 | 17.6699 | 34.4198 | 17.6927 | 17.697 | 9.0213 | 116.6091 | 94.7667 | 160.29 | 159.259
1025.6107 | 17.6605 | 17.6648 | 34.4192 | 17.6877 | 17.692 | 9.1009 | 117.6264 | 94.8 | 160.918 | 159.882
1025.6167 | 17.6576 | 17.6618 | 34.4226 | 17.6849 | 17.6891 | 8.9557 | 115.7452 | 94.8333 | 161.545 | 160.505
1025.6118 | 17.6533 | 17.6575 | 34.4147 | 17.6806 | 17.6848 | 9.0591 | 117.0663 | 94.8667 | 161.545 | 160.505
1025.6195 | 17.6475 | 17.6517 | 34.4193 | 17.6748 | 17.6791 | 8.9951 | 116.2302 | 94.9 | 162.172 | 161.128
1025.6251 | 17.6459 | 17.6501 | 34.4226 | 17.6734 | 17.6776 | 8.9566 | 115.731 | 94.9333 | 162.8 | 161.751
1025.6224 | 17.643 | 17.6473 | 34.4181 | 17.6705 | 17.6747 | 8.9787 | 116.0071 | 94.9667 | 162.8 | 161.751
1025.6351 | 17.6286 | 17.6328 | 34.4266 | 17.6562 | 17.6604 | 8.9677 | 115.839 | 95 | 163.427 | 162.374
1025.6475 | 17.5921 | 17.5963 | 34.4311 | 17.6196 | 17.6239 | 9.0159 | 116.3832 | 95.0333 | 163.427 | 162.374
1025.697 | 17.5111 | 17.5153 | 34.4663 | 17.5386 | 17.5428 | 9.0805 | 117.0592 | 95.0667 | 164.054 | 162.997
1025.7149 | 17.4486 | 17.4527 | 34.4662 | 17.4762 | 17.4803 | 8.9207 | 114.8605 | 95.1 | 164.682 | 163.62
1025.7742 | 17.3538 | 17.358 | 34.5135 | 17.3813 | 17.3855 | 8.9974 | 115.6692 | 95.1333 | 164.682 | 163.62
1025.8335 | 17.1789 | 17.1831 | 34.5321 | 17.2063 | 17.2105 | 9.0444 | 115.8927 | 95.1667 | 165.309 | 164.243
1025.8751 | 17.0643 | 17.0684 | 34.5503 | 17.0916 | 17.0957 | 8.9695 | 114.6905 | 95.2 | 165.309 | 164.243
1025.8449 | 17.0167 | 17.0208 | 34.496 | 17.0439 | 17.048 | 9.0697 | 115.8262 | 95.2333 | 165.309 | 164.243
1025.7978 | 17.0015 | 17.0055 | 34.4263 | 17.0287 | 17.0328 | 9.143 | 116.6782 | 95.2667 | 165.936 | 164.866
1025.8121 | 16.9753 | 16.9794 | 34.4332 | 17.0027 | 17.0068 | 8.9775 | 114.5134 | 95.3 | 166.564 | 165.489
1025.8256 | 16.9334 | 16.9375 | 34.4376 | 16.9607 | 16.9648 | 8.9227 | 113.7251 | 95.3333 | 166.564 | 165.489
1025.8233 | 16.8979 | 16.902 | 34.42 | 16.9252 | 16.9293 | 9.039 | 115.1149 | 95.3667 | 167.191 | 166.112
1025.8212 | 16.8681 | 16.8721 | 34.4045 | 16.8956 | 16.8996 | 9.0862 | 115.639 | 95.4 | 167.818 | 166.735
1025.818 | 16.8428 | 16.8468 | 34.3924 | 16.8702 | 16.8742 | 8.8714 | 112.841 | 95.4333 | 167.818 | 166.735
1025.8167 | 16.826 | 16.83 | 34.3819 | 16.8535 | 16.8576 | 9.0048 | 114.4936 | 95.4667 | 168.446 | 167.358
1025.8173 | 16.8173 | 16.8214 | 34.38 | 16.8448 | 16.8489 | 9.0218 | 114.6878 | 95.5 | 168.446 | 167.358
1025.8282 | 16.8129 | 16.8169 | 34.3893 | 16.8405 | 16.8445 | 9.0096 | 114.5293 | 95.5333 | 169.073 | 167.981
1025.8408 | 16.8078 | 16.8118 | 34.4042 | 16.8354 | 16.8394 | 8.9892 | 114.269 | 95.5667 | 169.073 | 167.981
1025.8261 | 16.804 | 16.8081 | 34.3802 | 16.8317 | 16.8358 | 8.9915 | 114.2746 | 95.6 | 169.7 | 168.604
1025.8195 | 16.8004 | 16.8045 | 34.3705 | 16.8281 | 16.8321 | 8.8859 | 112.9175 | 95.6333 | 169.7 | 168.604
1025.8201 | 16.7894 | 16.7934 | 34.3606 | 16.8172 | 16.8213 | 8.9033 | 113.108 | 95.6667 | 170.955 | 169.85
1025.8136 | 16.7836 | 16.7876 | 34.3504 | 16.8114 | 16.8154 | 8.8662 | 112.6163 | 95.7 | 170.955 | 169.85
1025.8107 | 16.7805 | 16.7846 | 34.3422 | 16.8085 | 16.8125 | 8.9588 | 113.781 | 95.7333 | 171.582 | 170.473
1025.8137 | 16.779 | 16.783 | 34.342 | 16.807 | 16.8111 | 8.7763 | 111.4599 | 95.7667 | 172.21 | 171.096
1025.8115 | 16.7753 | 16.7793 | 34.3344 | 16.8034 | 16.8074 | 8.9455 | 113.5948 | 95.8 | 172.837 | 171.719
1025.8142 | 16.765 | 16.769 | 34.3311 | 16.7933 | 16.7973 | 8.8925 | 112.897 | 95.8333 | 173.464 | 172.342
1025.8279 | 16.7504 | 16.7544 | 34.341 | 16.7787 | 16.7828 | 8.8785 | 112.6939 | 95.8667 | 174.092 | 172.965
1025.8474 | 16.7156 | 16.7196 | 34.3556 | 16.7439 | 16.7479 | 8.7965 | 111.5878 | 95.9 | 174.092 | 172.965
1025.8611 | 16.6902 | 16.6942 | 34.3657 | 16.7185 | 16.7225 | 9.0245 | 114.4303 | 95.9333 | 174.092 | 172.965
1025.8624 | 16.6728 | 16.6768 | 34.3619 | 16.701 | 16.705 | 8.8315 | 111.9413 | 95.9667 | 174.092 | 172.965
1025.8599 | 16.6659 | 16.6699 | 34.3531 | 16.6943 | 16.6983 | 8.8879 | 112.6354 | 96 | 174.719 | 173.588
1025.8525 | 16.6523 | 16.6563 | 34.3356 | 16.6807 | 16.6847 | 8.7921 | 111.3805 | 96.0333 | 175.346 | 174.211
1025.8506 | 16.6442 | 16.6482 | 34.327 | 16.6727 | 16.6767 | 8.8275 | 111.8056 | 96.0667 | 175.974 | 174.834
1025.8514 | 16.6362 | 16.6402 | 34.3256 | 16.6647 | 16.6687 | 8.952 | 113.3641 | 96.1 | 175.974 | 174.834
1025.8454 | 16.6318 | 16.6358 | 34.3165 | 16.6603 | 16.6643 | 8.884 | 112.4862 | 96.1333 | 175.974 | 174.834
1025.8474 | 16.6274 | 16.6314 | 34.3141 | 16.6559 | 16.6599 | 8.8 | 111.4116 | 96.1667 | 176.601 | 175.457
1025.8555 | 16.6194 | 16.6234 | 34.3221 | 16.6479 | 16.6519 | 8.8882 | 112.5165 | 96.2 | 176.601 | 175.457
1025.858 | 16.6113 | 16.6153 | 34.3194 | 16.6399 | 16.6439 | 8.9522 | 113.3076 | 96.2333 | 177.228 | 176.08
1025.8608 | 16.5988 | 16.6028 | 34.3157 | 16.6276 | 16.6316 | 8.8733 | 112.2793 | 96.2667 | 177.856 | 176.703
1025.8685 | 16.5792 | 16.5832 | 34.3196 | 16.6079 | 16.6119 | 8.9003 | 112.5798 | 96.3 | 177.856 | 176.703
1025.8699 | 16.5653 | 16.5693 | 34.3137 | 16.5941 | 16.5981 | 8.8712 | 112.1773 | 96.3333 | 178.483 | 177.326
1025.8643 | 16.5543 | 16.5582 | 34.2993 | 16.5832 | 16.5872 | 8.88 | 112.2549 | 96.3667 | 179.11 | 177.949
1025.8776 | 16.5303 | 16.5342 | 34.3094 | 16.5592 | 16.5631 | 8.9109 | 112.5996 | 96.4 | 179.11 | 177.949
1025.8839 | 16.512 | 16.516 | 34.3083 | 16.5409 | 16.5449 | 8.9034 | 112.4632 | 96.4333 | 179.737 | 178.572
1025.8829 | 16.504 | 16.508 | 34.3046 | 16.5329 | 16.5369 | 8.853 | 111.8068 | 96.4667 | 179.737 | 178.572
1025.8818 | 16.501 | 16.5049 | 34.2987 | 16.53 | 16.534 | 8.8717 | 112.0323 | 96.5 | 180.365 | 179.195
1025.8864 | 16.5016 | 16.5056 | 34.3013 | 16.5307 | 16.5347 | 8.9387 | 112.8823 | 96.5333 | 180.992 | 179.818
1025.8868 | 16.5001 | 16.5041 | 34.3014 | 16.5293 | 16.5332 | 9.0131 | 113.8181 | 96.5667 | 180.992 | 179.818
1025.9014 | 16.4746 | 16.4785 | 34.3089 | 16.5038 | 16.5077 | 8.978 | 113.324 | 96.6 | 181.619 | 180.441
1025.9045 | 16.4549 | 16.4589 | 34.307 | 16.4841 | 16.488 | 8.9649 | 113.1127 | 96.6333 | 181.619 | 180.441
1025.91 | 16.4395 | 16.4435 | 34.3058 | 16.4688 | 16.4727 | 8.9638 | 113.0649 | 96.6667 | 182.247 | 181.064
1025.9188 | 16.4314 | 16.4353 | 34.3113 | 16.4607 | 16.4647 | 8.9208 | 112.5087 | 96.7 | 182.874 | 181.687
1025.9273 | 16.4219 | 16.4259 | 34.3194 | 16.4513 | 16.4552 | 8.9064 | 112.3109 | 96.7333 | 182.874 | 181.687
1025.9229 | 16.4094 | 16.4134 | 34.3063 | 16.4389 | 16.4428 | 9.0044 | 113.5105 | 96.7667 | 183.501 | 182.31
1025.9175 | 16.4043 | 16.4083 | 34.2978 | 16.4338 | 16.4377 | 8.8244 | 111.2247 | 96.8 | 183.501 | 182.31
1025.9152 | 16.4006 | 16.4045 | 34.2901 | 16.4301 | 16.434 | 8.834 | 111.3322 | 96.8333 | 184.129 | 182.933
1025.9128 | 16.3962 | 16.4001 | 34.2856 | 16.4257 | 16.4297 | 9.002 | 113.4366 | 96.8667 | 184.129 | 182.933
1025.9114 | 16.3925 | 16.3964 | 34.2791 | 16.4221 | 16.426 | 8.8618 | 111.6572 | 96.9 | 184.756 | 183.556
1025.9129 | 16.3888 | 16.3927 | 34.2798 | 16.4184 | 16.4223 | 8.8544 | 111.5563 | 96.9333 | 184.756 | 183.556
1025.9123 | 16.3872 | 16.3912 | 34.275 | 16.4169 | 16.4209 | 8.9388 | 112.6134 | 96.9667 | 185.383 | 184.179
1025.9125 | 16.3879 | 16.3919 | 34.2755 | 16.4177 | 16.4216 | 9.0237 | 113.6855 | 97 | 185.383 | 184.179
1025.9197 | 16.38 | 16.3839 | 34.2824 | 16.4096 | 16.4136 | 8.8828 | 111.897 | 97.0333 | 185.383 | 184.179
1025.9205 | 16.3747 | 16.3787 | 34.2783 | 16.4045 | 16.4085 | 8.9368 | 112.5633 | 97.0667 | 186.011 | 184.802
1025.9274 | 16.3637 | 16.3676 | 34.2804 | 16.3936 | 16.3975 | 8.8291 | 111.1834 | 97.1 | 186.638 | 185.425
1025.9399 | 16.3396 | 16.3435 | 34.2893 | 16.3695 | 16.3734 | 8.7919 | 110.6691 | 97.1333 | 186.638 | 185.425
1025.9568 | 16.3235 | 16.3274 | 34.3029 | 16.3534 | 16.3573 | 8.9904 | 113.1409 | 97.1667 | 187.265 | 186.048
1025.9535 | 16.2986 | 16.3025 | 34.2875 | 16.3286 | 16.3325 | 8.943 | 112.4789 | 97.2 | 187.893 | 186.671
1025.9556 | 16.2811 | 16.285 | 34.2849 | 16.311 | 16.3149 | 8.9046 | 111.9562 | 97.2333 | 187.893 | 186.671
1025.9836 | 16.2364 | 16.2403 | 34.3041 | 16.2664 | 16.2703 | 8.8277 | 110.904 | 97.2667 | 188.52 | 187.294
1026.0255 | 16.1509 | 16.1547 | 34.3292 | 16.1809 | 16.1847 | 8.8599 | 111.1377 | 97.3 | 189.147 | 187.917
1026.0982 | 16.0008 | 16.0046 | 34.3785 | 16.0306 | 16.0345 | 8.929 | 111.7069 | 97.3333 | 189.147 | 187.917
1026.2066 | 15.8371 | 15.8409 | 34.467 | 15.8668 | 15.8706 | 9.1117 | 113.6836 | 97.3667 | 189.775 | 188.54
1026.172 | 15.7561 | 15.7599 | 34.3942 | 15.7859 | 15.7897 | 8.9251 | 111.1281 | 97.4 | 190.402 | 189.163
1026.1549 | 15.7047 | 15.7084 | 34.3567 | 15.7343 | 15.7381 | 8.9111 | 110.8147 | 97.4333 | 190.402 | 189.163
1026.1327 | 15.6729 | 15.6767 | 34.3148 | 15.7026 | 15.7064 | 8.9359 | 111.0242 | 97.4667 | 191.029 | 189.786
1026.1252 | 15.6493 | 15.653 | 34.2944 | 15.679 | 15.6828 | 8.8729 | 110.1758 | 97.5 | 191.656 | 190.409
1026.1295 | 15.6278 | 15.6315 | 34.29 | 15.6576 | 15.6614 | 8.9783 | 111.4344 | 97.5333 | 192.284 | 191.032
1026.1406 | 15.6048 | 15.6086 | 34.2941 | 15.6347 | 15.6385 | 8.881 | 110.1798 | 97.5667 | 192.911 | 191.654
1026.1853 | 15.5857 | 15.5894 | 34.3467 | 15.6155 | 15.6193 | 8.9724 | 111.3067 | 97.6 | 192.911 | 191.654
1026.1357 | 15.5782 | 15.582 | 34.2763 | 15.6081 | 15.6119 | 8.9639 | 111.1365 | 97.6333 | 193.538 | 192.277
1026.1346 | 15.5516 | 15.5554 | 34.2671 | 15.5816 | 15.5853 | 9.0631 | 112.3012 | 97.6667 | 193.538 | 192.277
1026.1586 | 15.5235 | 15.5272 | 34.2864 | 15.5535 | 15.5572 | 8.9661 | 111.0497 | 97.7 | 194.166 | 192.9
1026.1693 | 15.5065 | 15.5103 | 34.2952 | 15.5365 | 15.5402 | 9.0837 | 112.4746 | 97.7333 | 194.166 | 192.9
1026.1415 | 15.4909 | 15.4947 | 34.2509 | 15.5209 | 15.5247 | 8.9242 | 110.4358 | 97.7667 | 194.793 | 193.523
1026.129 | 15.4768 | 15.4805 | 34.2269 | 15.5069 | 15.5106 | 9.0242 | 111.625 | 97.8 | 195.42 | 194.146
1026.1347 | 15.4694 | 15.4731 | 34.2322 | 15.4995 | 15.5032 | 8.8989 | 110.0628 | 97.8333 | 195.42 | 194.146
1026.129 | 15.4641 | 15.4678 | 34.2196 | 15.4943 | 15.498 | 8.8787 | 109.7934 | 97.8667 | 196.048 | 194.769
1026.1374 | 15.4596 | 15.4633 | 34.2256 | 15.4899 | 15.4936 | 9.0272 | 111.6239 | 97.9 | 196.675 | 195.392
1026.1278 | 15.4559 | 15.4596 | 34.2121 | 15.4862 | 15.4899 | 8.8852 | 109.8509 | 97.9333 | 196.675 | 195.392
1026.1302 | 15.4529 | 15.4566 | 34.2108 | 15.4832 | 15.4869 | 8.9735 | 110.9353 | 97.9667 | 197.302 | 196.015
1026.1277 | 15.4461 | 15.4498 | 34.2019 | 15.4765 | 15.4802 | 9.0283 | 111.5913 | 98 | 197.93 | 196.638
1026.1384 | 15.4424 | 15.4461 | 34.2147 | 15.4728 | 15.4765 | 8.978 | 110.97 | 98.0333 | 197.93 | 196.638
1026.1306 | 15.4416 | 15.4453 | 34.2007 | 15.4721 | 15.4758 | 8.9533 | 110.6533 | 98.0667 | 198.557 | 197.261
1026.1287 | 15.4341 | 15.4378 | 34.1925 | 15.4647 | 15.4684 | 8.9939 | 111.1338 | 98.1 | 199.184 | 197.884
1026.1407 | 15.4214 | 15.4251 | 34.2008 | 15.4521 | 15.4558 | 8.9746 | 110.8724 | 98.1333 | 199.812 | 198.507
1026.1387 | 15.4133 | 15.417 | 34.1958 | 15.4439 | 15.4476 | 8.9394 | 110.4169 | 98.1667 | 199.812 | 198.507
1026.1393 | 15.4102 | 15.4139 | 34.1922 | 15.441 | 15.4447 | 8.907 | 110.0066 | 98.2 | 200.439 | 199.13
1026.1393 | 15.4079 | 15.4116 | 34.1878 | 15.4387 | 15.4424 | 8.8666 | 109.5005 | 98.2333 | 201.066 | 199.752
1026.1456 | 15.3998 | 15.4035 | 34.1937 | 15.4306 | 15.4343 | 8.8694 | 109.5207 | 98.2667 | 201.066 | 199.752
1026.1477 | 15.393 | 15.3967 | 34.1908 | 15.4239 | 15.4276 | 8.9649 | 110.684 | 98.3 | 201.693 | 200.375
1026.1511 | 15.3871 | 15.3908 | 34.1936 | 15.418 | 15.4217 | 8.8932 | 109.7876 | 98.3333 | 201.693 | 200.375
1026.1564 | 15.3737 | 15.3774 | 34.1929 | 15.4047 | 15.4084 | 9.1126 | 112.4646 | 98.3667 | 202.321 | 200.998
1026.1598 | 15.3625 | 15.3662 | 34.1941 | 15.3935 | 15.3972 | 8.815 | 108.7694 | 98.4 | 202.321 | 200.998
1026.1696 | 15.341 | 15.3447 | 34.1969 | 15.3721 | 15.3757 | 8.9979 | 110.9797 | 98.4333 | 202.948 | 201.621
1026.1809 | 15.318 | 15.3217 | 34.2049 | 15.3491 | 15.3528 | 8.9748 | 110.6496 | 98.4667 | 202.948 | 201.621
1026.1779 | 15.3076 | 15.3113 | 34.1944 | 15.3387 | 15.3424 | 8.9368 | 110.1506 | 98.5 | 203.575 | 202.244
1026.176 | 15.2995 | 15.3031 | 34.1895 | 15.3305 | 15.3342 | 8.9436 | 110.2132 | 98.5333 | 203.575 | 202.244
1026.1729 | 15.2964 | 15.3 | 34.181 | 15.3276 | 15.3312 | 8.9611 | 110.4172 | 98.5667 | 204.203 | 202.867
1026.1742 | 15.2949 | 15.2986 | 34.1823 | 15.3261 | 15.3298 | 8.9679 | 110.4983 | 98.6 | 204.203 | 202.867
1026.1715 | 15.2904 | 15.294 | 34.1739 | 15.3216 | 15.3253 | 8.8297 | 108.7802 | 98.6333 | 204.83 | 203.49
1026.1744 | 15.2881 | 15.2918 | 34.177 | 15.3194 | 15.3231 | 9.0186 | 111.1039 | 98.6667 | 204.83 | 203.49
1026.1724 | 15.288 | 15.2917 | 34.1707 | 15.3194 | 15.3231 | 8.9704 | 110.5061 | 98.7 | 205.457 | 204.113
1026.1721 | 15.2873 | 15.2909 | 34.1702 | 15.3186 | 15.3223 | 8.9302 | 110.0092 | 98.7333 | 205.457 | 204.113
1026.1797 | 15.2857 | 15.2894 | 34.176 | 15.3171 | 15.3208 | 8.9466 | 110.2118 | 98.7667 | 206.085 | 204.736
1026.1736 | 15.2842 | 15.2878 | 34.1677 | 15.3156 | 15.3193 | 8.9931 | 110.7753 | 98.8 | 206.085 | 204.736
1026.1759 | 15.2833 | 15.287 | 34.1669 | 15.3149 | 15.3186 | 9.0377 | 111.3226 | 98.8333 | 206.712 | 205.358
1026.1757 | 15.2826 | 15.2863 | 34.1663 | 15.3141 | 15.3178 | 8.9582 | 110.3416 | 98.8667 | 206.712 | 205.358
1026.1726 | 15.2819 | 15.2855 | 34.1621 | 15.3134 | 15.3171 | 8.9215 | 109.8858 | 98.9 | 206.712 | 205.358
1026.1752 | 15.2818 | 15.2854 | 34.1619 | 15.3134 | 15.3171 | 8.9267 | 109.9488 | 98.9333 | 207.339 | 205.981
1026.1759 | 15.281 | 15.2847 | 34.1625 | 15.3126 | 15.3163 | 8.9704 | 110.486 | 98.9667 | 207.339 | 205.981
1026.1759 | 15.2817 | 15.2853 | 34.1592 | 15.3134 | 15.3171 | 8.9846 | 110.6602 | 99 | 207.966 | 206.604
1026.1785 | 15.2815 | 15.2852 | 34.159 | 15.3134 | 15.317 | 8.8999 | 109.6171 | 99.0333 | 208.594 | 207.227
1026.1785 | 15.2815 | 15.2852 | 34.1589 | 15.3134 | 15.317 | 9.0559 | 111.5379 | 99.0667 | 208.594 | 207.227
1026.1818 | 15.2807 | 15.2843 | 34.1593 | 15.3126 | 15.3163 | 8.9242 | 109.9147 | 99.1 | 209.221 | 207.85
1026.1831 | 15.2799 | 15.2835 | 34.1573 | 15.3119 | 15.3155 | 8.9486 | 110.2128 | 99.1333 | 209.848 | 208.473
1026.1872 | 15.276 | 15.2797 | 34.1579 | 15.3081 | 15.3118 | 8.9435 | 110.1418 | 99.1667 | 210.476 | 209.096
1026.1893 | 15.2716 | 15.2753 | 34.1593 | 15.3037 | 15.3074 | 8.9152 | 109.7837 | 99.2 | 210.476 | 209.096
1026.192 | 15.2693 | 15.2729 | 34.1586 | 15.3015 | 15.3051 | 8.9435 | 110.1269 | 99.2333 | 211.103 | 209.719
1026.2025 | 15.2603 | 15.2639 | 34.1661 | 15.2926 | 15.2962 | 8.9506 | 110.2007 | 99.2667 | 211.73 | 210.341
1026.2086 | 15.2491 | 15.2527 | 34.1671 | 15.2814 | 15.2851 | 9.0717 | 111.6671 | 99.3 | 212.358 | 210.964
1026.215 | 15.2363 | 15.24 | 34.1682 | 15.2688 | 15.2725 | 8.92 | 109.773 | 99.3333 | 212.985 | 211.587
1026.2242 | 15.2178 | 15.2215 | 34.1747 | 15.2502 | 15.2539 | 8.8577 | 108.9694 | 99.3667 | 212.985 | 211.587
1026.2286 | 15.2022 | 15.2058 | 34.1724 | 15.2346 | 15.2383 | 8.9295 | 109.8164 | 99.4 | 213.612 | 212.21
1026.246 | 15.1755 | 15.1791 | 34.1872 | 15.2079 | 15.2116 | 8.929 | 109.7617 | 99.4333 | 213.612 | 212.21
1026.2704 | 15.1323 | 15.136 | 34.2028 | 15.1648 | 15.1685 | 8.8259 | 108.411 | 99.4667 | 214.239 | 212.833
1026.2745 | 15.1071 | 15.1107 | 34.2007 | 15.1395 | 15.1432 | 8.968 | 110.0987 | 99.5 | 214.239 | 212.833
1026.2824 | 15.0906 | 15.0943 | 34.2026 | 15.1232 | 15.1268 | 8.9526 | 109.8756 | 99.5333 | 214.867 | 213.456
1026.2676 | 15.078 | 15.0817 | 34.1798 | 15.1105 | 15.1141 | 8.8627 | 108.7291 | 99.5667 | 214.867 | 213.456
1026.2813 | 15.0645 | 15.0681 | 34.1901 | 15.0971 | 15.1007 | 8.8709 | 108.8072 | 99.6 | 215.494 | 214.079
1026.2827 | 15.0556 | 15.0592 | 34.1894 | 15.0882 | 15.0918 | 8.7843 | 107.7246 | 99.6333 | 215.494 | 214.079
1026.2831 | 15.0518 | 15.0554 | 34.1851 | 15.0845 | 15.0881 | 8.9068 | 109.2168 | 99.6667 | 216.121 | 214.701
1026.2775 | 15.0473 | 15.0509 | 34.1731 | 15.08 | 15.0836 | 8.7596 | 107.3932 | 99.7 | 216.749 | 215.324
1026.2811 | 15.0443 | 15.0479 | 34.1769 | 15.077 | 15.0806 | 8.8387 | 108.3593 | 99.7333 | 216.749 | 215.324
1026.2785 | 15.0427 | 15.0463 | 34.1694 | 15.0755 | 15.0791 | 8.7587 | 107.3712 | 99.7667 | 217.376 | 215.947
1026.2779 | 15.0389 | 15.0425 | 34.164 | 15.0718 | 15.0754 | 8.8509 | 108.4897 | 99.8 | 218.003 | 216.57
1026.277 | 15.0336 | 15.0373 | 34.1612 | 15.0666 | 15.0702 | 8.937 | 109.5309 | 99.8333 | 218.003 | 216.57
1026.2846 | 15.0269 | 15.0305 | 34.1656 | 15.0599 | 15.0635 | 8.8462 | 108.4072 | 99.8667 | 218.631 | 217.193
1026.2927 | 15.0053 | 15.0089 | 34.1699 | 15.0383 | 15.0419 | 8.8103 | 107.9222 | 99.9 | 218.631 | 217.193
1026.3169 | 14.9666 | 14.9701 | 34.1866 | 14.9995 | 15.0031 | 8.8804 | 108.7074 | 99.9333 | 219.258 | 217.816
1026.3126 | 14.9419 | 14.9455 | 34.1703 | 14.9749 | 14.9785 | 8.9047 | 108.9397 | 99.9667 | 219.885 | 218.438
1026.3127 | 14.9334 | 14.937 | 34.1679 | 14.9665 | 14.9701 | 8.8747 | 108.5531 | 100 | 219.885 | 218.438
1026.3154 | 14.9165 | 14.92 | 34.1631 | 14.9496 | 14.9532 | 8.8638 | 108.3793 | 100.0333 | 220.512 | 219.061
1026.3173 | 14.9008 | 14.9044 | 34.161 | 14.9339 | 14.9375 | 8.8761 | 108.4943 | 100.0667 | 220.512 | 219.061
1026.3265 | 14.8724 | 14.876 | 34.1612 | 14.9056 | 14.9091 | 8.8717 | 108.3782 | 100.1 | 221.14 | 219.684
1026.3609 | 14.8358 | 14.8394 | 34.1918 | 14.869 | 14.8726 | 8.9778 | 109.6143 | 100.1333 | 221.767 | 220.307
1026.353 | 14.8164 | 14.82 | 34.1759 | 14.8496 | 14.8531 | 8.8414 | 107.896 | 100.1667 | 221.767 | 220.307
1026.3522 | 14.8038 | 14.8073 | 34.1713 | 14.8369 | 14.8404 | 8.832 | 107.7503 | 100.2 | 221.767 | 220.307
1026.3538 | 14.7932 | 14.7968 | 34.1668 | 14.8264 | 14.83 | 8.8518 | 107.966 | 100.2333 | 222.394 | 220.93
1026.3487 | 14.7902 | 14.7937 | 34.1558 | 14.8234 | 14.827 | 8.9163 | 108.7399 | 100.2667 | 223.022 | 221.553
1026.36 | 14.7856 | 14.7891 | 34.1655 | 14.8189 | 14.8225 | 8.8524 | 107.9568 | 100.3 | 223.649 | 222.175
1026.3472 | 14.7811 | 14.7846 | 34.1475 | 14.8145 | 14.818 | 8.9149 | 108.697 | 100.3333 | 223.649 | 222.175
1026.3443 | 14.7787 | 14.7823 | 34.1395 | 14.8122 | 14.8158 | 8.729 | 106.4206 | 100.3667 | 224.276 | 222.798
1026.339 | 14.7773 | 14.7808 | 34.1323 | 14.8107 | 14.8143 | 8.9145 | 108.6739 | 100.4 | 224.276 | 222.798
1026.341 | 14.775 | 14.7786 | 34.1342 | 14.8085 | 14.812 | 8.7911 | 107.1661 | 100.4333 | 224.276 | 222.798
1026.3435 | 14.7719 | 14.7755 | 34.1329 | 14.8055 | 14.809 | 8.894 | 108.4132 | 100.4667 | 224.903 | 223.421
1026.3483 | 14.7645 | 14.768 | 34.137 | 14.798 | 14.8015 | 8.7214 | 106.2956 | 100.5 | 224.903 | 223.421
1026.351 | 14.7569 | 14.7605 | 34.1348 | 14.7905 | 14.7941 | 8.8724 | 108.1181 | 100.5333 | 225.531 | 224.044
1026.3549 | 14.7501 | 14.7536 | 34.1344 | 14.7838 | 14.7873 | 8.8794 | 108.188 | 100.5667 | 226.158 | 224.667
1026.3868 | 14.7008 | 14.7044 | 34.1618 | 14.7344 | 14.738 | 8.8431 | 107.6568 | 100.6 | 226.158 | 224.667
1026.446 | 14.6201 | 14.6236 | 34.2157 | 14.6536 | 14.6571 | 8.943 | 108.7308 | 100.6333 | 226.158 | 224.667
1026.4449 | 14.5707 | 14.5742 | 34.1966 | 14.6042 | 14.6077 | 8.8748 | 107.7802 | 100.6667 | 226.785 | 225.29
1026.4883 | 14.5166 | 14.5201 | 34.2341 | 14.5502 | 14.5537 | 8.9672 | 108.8091 | 100.7 | 227.413 | 225.912
1026.4921 | 14.4695 | 14.4729 | 34.2256 | 14.5029 | 14.5064 | 8.8553 | 107.3428 | 100.7333 | 227.413 | 225.912
1026.4894 | 14.4079 | 14.4113 | 34.2011 | 14.4413 | 14.4448 | 8.8708 | 107.379 | 100.7667 | 228.04 | 226.535
1026.4879 | 14.3913 | 14.3947 | 34.1909 | 14.4248 | 14.4283 | 8.9343 | 108.1051 | 100.8 | 228.667 | 227.158
1026.5317 | 14.374 | 14.3774 | 34.243 | 14.4075 | 14.411 | 8.9503 | 108.2948 | 100.8333 | 228.667 | 227.158
1026.4997 | 14.3672 | 14.3706 | 34.1959 | 14.4007 | 14.4042 | 8.8531 | 107.073 | 100.8667 | 229.294 | 227.781
1026.512 | 14.3416 | 14.345 | 34.201 | 14.3752 | 14.3786 | 8.9363 | 108.0262 | 100.9 | 229.922 | 228.404
1026.5417 | 14.2852 | 14.2886 | 34.2238 | 14.3187 | 14.3222 | 8.836 | 106.7062 | 100.9333 | 229.922 | 228.404
1026.5218 | 14.2415 | 14.2449 | 34.1822 | 14.2751 | 14.2785 | 8.6943 | 104.8745 | 100.9667 | 230.549 | 229.026
1026.5375 | 14.2121 | 14.2155 | 34.1907 | 14.2457 | 14.2491 | 8.8165 | 106.2906 | 101 | 231.176 | 229.649
1026.5337 | 14.1947 | 14.1981 | 34.1774 | 14.2284 | 14.2318 | 8.9326 | 107.644 | 101.0333 | 231.804 | 230.272
1026.545 | 14.1864 | 14.1898 | 34.1896 | 14.2201 | 14.2235 | 8.8826 | 107.0303 | 101.0667 | 231.804 | 230.272
1026.5115 | 14.1788 | 14.1822 | 34.1406 | 14.2125 | 14.2159 | 8.6887 | 104.6465 | 101.1 | 232.431 | 230.895
1026.5006 | 14.178 | 14.1814 | 34.1225 | 14.2118 | 14.2152 | 8.7989 | 105.9604 | 101.1333 | 233.058 | 231.517
1026.499 | 14.1764 | 14.1798 | 34.1201 | 14.2102 | 14.2137 | 8.8495 | 106.5656 | 101.1667 | 233.058 | 231.517
1026.491 | 14.1734 | 14.1768 | 34.1053 | 14.2072 | 14.2106 | 8.8803 | 106.9193 | 101.2 | 233.685 | 232.14
1026.4872 | 14.168 | 14.1714 | 34.0988 | 14.2019 | 14.2054 | 8.8404 | 106.4235 | 101.2333 | 233.685 | 232.14
1026.4897 | 14.1627 | 14.1661 | 34.0971 | 14.1967 | 14.2001 | 8.8209 | 106.1756 | 101.2667 | 234.313 | 232.763
1026.4862 | 14.1641 | 14.1675 | 34.0893 | 14.1982 | 14.2016 | 8.8079 | 106.0174 | 101.3 | 234.94 | 233.386
1026.4863 | 14.1618 | 14.1652 | 34.0888 | 14.1959 | 14.1993 | 8.8889 | 106.9872 | 101.3333 | 234.94 | 233.386
1026.4927 | 14.1565 | 14.1599 | 34.092 | 14.1906 | 14.194 | 8.9615 | 107.852 | 101.3667 | 235.567 | 234.009
1026.4923 | 14.1527 | 14.1561 | 34.0904 | 14.1868 | 14.1902 | 8.8925 | 107.0122 | 101.4 | 235.567 | 234.009
1026.4906 | 14.1488 | 14.1522 | 34.0836 | 14.1831 | 14.1865 | 8.9111 | 107.223 | 101.4333 | 236.195 | 234.631
1026.5049 | 14.1262 | 14.1296 | 34.0922 | 14.1604 | 14.1638 | 8.9221 | 107.3109 | 101.4667 | 236.822 | 235.254
1026.5182 | 14.1081 | 14.1115 | 34.1045 | 14.1423 | 14.1457 | 8.8219 | 106.0756 | 101.5 | 236.822 | 235.254
1026.5205 | 14.0967 | 14.1001 | 34.1006 | 14.131 | 14.1344 | 8.9332 | 107.3856 | 101.5333 | 237.449 | 235.877
1026.5219 | 14.0824 | 14.0857 | 34.0985 | 14.1166 | 14.12 | 8.881 | 106.7263 | 101.5667 | 237.449 | 235.877
1026.528 | 14.0581 | 14.0615 | 34.0961 | 14.0925 | 14.0959 | 9.0446 | 108.636 | 101.6 | 238.076 | 236.5
1026.5294 | 14.0497 | 14.0531 | 34.0921 | 14.0842 | 14.0875 | 8.8764 | 106.595 | 101.6333 | 238.704 | 237.122
1026.5324 | 14.0422 | 14.0456 | 34.0938 | 14.0766 | 14.08 | 8.8623 | 106.4106 | 101.6667 | 238.704 | 237.122
1026.5314 | 14.0317 | 14.035 | 34.0895 | 14.066 | 14.0694 | 8.9062 | 106.9114 | 101.7 | 238.704 | 237.122
1026.5403 | 14.0255 | 14.0289 | 34.0958 | 14.06 | 14.0634 | 8.9491 | 107.4176 | 101.7333 | 239.331 | 237.745
1026.5418 | 14.0224 | 14.0258 | 34.0933 | 14.057 | 14.0603 | 8.9491 | 107.4097 | 101.7667 | 239.958 | 238.368
1026.5448 | 14.0208 | 14.0242 | 34.0931 | 14.0554 | 14.0588 | 8.9121 | 106.9616 | 101.8 | 240.586 | 238.991
1026.5482 | 14.0223 | 14.0257 | 34.098 | 14.0569 | 14.0603 | 8.9096 | 106.938 | 101.8333 | 240.586 | 238.991
1026.5392 | 14.0245 | 14.0279 | 34.0834 | 14.0592 | 14.0626 | 8.8295 | 105.9727 | 101.8667 | 241.213 | 239.614
1026.5356 | 14.0252 | 14.0286 | 34.079 | 14.06 | 14.0633 | 8.7829 | 105.4119 | 101.9 | 241.213 | 239.614
1026.536 | 14.0244 | 14.0277 | 34.0757 | 14.0592 | 14.0626 | 8.8615 | 106.3516 | 101.9333 | 241.84 | 240.236
1026.5375 | 14.0206 | 14.024 | 34.0765 | 14.0554 | 14.0588 | 8.8158 | 105.7957 | 101.9667 | 241.84 | 240.236
1026.54 | 14.0152 | 14.0186 | 34.0747 | 14.0501 | 14.0535 | 8.7431 | 104.9099 | 102 | 242.467 | 240.859
1026.5445 | 14.0039 | 14.0072 | 34.0773 | 14.0388 | 14.0421 | 8.8826 | 106.5605 | 102.0333 | 242.467 | 240.859
1026.5543 | 13.9872 | 13.9906 | 34.0819 | 14.0221 | 14.0255 | 8.9248 | 107.0332 | 102.0667 | 243.095 | 241.482
1026.5844 | 13.9472 | 13.9505 | 34.1099 | 13.9821 | 13.9854 | 8.9755 | 107.5719 | 102.1 | 243.095 | 241.482
1026.597 | 13.9274 | 13.9308 | 34.1172 | 13.9624 | 13.9657 | 8.8733 | 106.3083 | 102.1333 | 243.722 | 242.105
1026.5886 | 13.9183 | 13.9216 | 34.1002 | 13.9533 | 13.9566 | 8.8081 | 105.4975 | 102.1667 | 244.349 | 242.727
1026.5865 | 13.91 | 13.9133 | 34.0951 | 13.945 | 13.9483 | 8.8724 | 106.2451 | 102.2 | 244.349 | 242.727
1026.5866 | 13.9031 | 13.9064 | 34.0898 | 13.9382 | 13.9415 | 8.8652 | 106.1412 | 102.2333 | 244.976 | 243.35
1026.5774 | 13.9016 | 13.9049 | 34.0774 | 13.9366 | 13.94 | 8.8398 | 105.8256 | 102.2667 | 244.976 | 243.35
1026.5858 | 13.8992 | 13.9025 | 34.0842 | 13.9344 | 13.9377 | 8.9252 | 106.8469 | 102.3 | 245.604 | 243.973
1026.5829 | 13.8886 | 13.8919 | 34.0774 | 13.9238 | 13.9271 | 8.9512 | 107.1316 | 102.3333 | 245.604 | 243.973
1026.5914 | 13.8734 | 13.8767 | 34.0806 | 13.9086 | 13.9119 | 8.983 | 107.4801 | 102.3667 | 246.231 | 244.595
1026.5879 | 13.8666 | 13.8699 | 34.0743 | 13.9018 | 13.9051 | 8.8538 | 105.9156 | 102.4 | 246.231 | 244.595
1026.6029 | 13.8483 | 13.8517 | 34.0851 | 13.8836 | 13.8869 | 8.9066 | 106.5144 | 102.4333 | 246.858 | 245.218
1026.6122 | 13.8113 | 13.8146 | 34.087 | 13.8465 | 13.8498 | 8.8757 | 106.0656 | 102.4667 | 246.858 | 245.218
1026.6371 | 13.765 | 13.7683 | 34.1029 | 13.8002 | 13.8035 | 8.8929 | 106.1799 | 102.5 | 247.486 | 245.841
1026.6625 | 13.7377 | 13.741 | 34.1284 | 13.7729 | 13.7762 | 8.953 | 106.8548 | 102.5333 | 247.486 | 245.841
1026.6389 | 13.724 | 13.7273 | 34.0905 | 13.7592 | 13.7625 | 9.0054 | 107.425 | 102.5667 | 248.113 | 246.464
1026.6455 | 13.7141 | 13.7174 | 34.0928 | 13.7494 | 13.7527 | 8.9303 | 106.5088 | 102.6 | 248.74 | 247.086
1026.6569 | 13.6935 | 13.6968 | 34.0983 | 13.7289 | 13.7322 | 8.8787 | 105.8518 | 102.6333 | 249.367 | 247.709
1026.6621 | 13.6609 | 13.6642 | 34.0962 | 13.6962 | 13.6995 | 8.8237 | 105.1235 | 102.6667 | 249.367 | 247.709
1026.679 | 13.6449 | 13.6482 | 34.1101 | 13.6802 | 13.6835 | 8.8262 | 105.1277 | 102.7 | 249.995 | 248.332
1026.6727 | 13.6358 | 13.639 | 34.0995 | 13.6711 | 13.6744 | 8.9521 | 106.6011 | 102.7333 | 249.995 | 248.332
1026.6788 | 13.6296 | 13.6329 | 34.1022 | 13.665 | 13.6683 | 8.9776 | 106.8924 | 102.7667 | 250.622 | 248.955
1026.6634 | 13.625 | 13.6283 | 34.0773 | 13.6605 | 13.6637 | 8.9395 | 106.4124 | 102.8 | 251.249 | 249.577
1026.6574 | 13.6226 | 13.6259 | 34.0653 | 13.6582 | 13.6615 | 8.9522 | 106.5505 | 102.8333 | 251.876 | 250.2
1026.6598 | 13.6188 | 13.6221 | 34.0674 | 13.6544 | 13.6576 | 8.8447 | 105.2649 | 102.8667 | 251.876 | 250.2
1026.6625 | 13.6058 | 13.6091 | 34.0637 | 13.6414 | 13.6447 | 8.8724 | 105.5638 | 102.9 | 252.504 | 250.823
1026.6726 | 13.5898 | 13.593 | 34.0689 | 13.6255 | 13.6287 | 8.9862 | 106.8855 | 102.9333 | 253.131 | 251.445
1026.6734 | 13.5798 | 13.5831 | 34.0637 | 13.6156 | 13.6188 | 8.9881 | 106.8836 | 102.9667 | 253.758 | 252.068
1026.6793 | 13.5722 | 13.5755 | 34.0692 | 13.608 | 13.6112 | 8.9755 | 106.7196 | 103 | 253.758 | 252.068
1026.6824 | 13.5683 | 13.5716 | 34.0686 | 13.6042 | 13.6074 | 8.8686 | 105.44 | 103.0333 | 254.386 | 252.691
1026.6803 | 13.5653 | 13.5685 | 34.065 | 13.6011 | 13.6044 | 8.7774 | 104.3474 | 103.0667 | 254.386 | 252.691
1026.6762 | 13.5569 | 13.5602 | 34.0575 | 13.5927 | 13.596 | 8.885 | 105.6037 | 103.1 | 254.386 | 252.691
1026.6809 | 13.547 | 13.5502 | 34.0573 | 13.5828 | 13.5861 | 8.8782 | 105.5006 | 103.1333 | 255.013 | 253.314
1026.6921 | 13.5286 | 13.5319 | 34.0633 | 13.5646 | 13.5678 | 8.8733 | 105.4071 | 103.1667 | 255.64 | 253.936
1026.6911 | 13.518 | 13.5213 | 34.059 | 13.5539 | 13.5572 | 8.8745 | 105.3949 | 103.2 | 255.64 | 253.936
1026.7011 | 13.5095 | 13.5128 | 34.0662 | 13.5455 | 13.5488 | 8.9741 | 106.5639 | 103.2333 | 256.267 | 254.559
1026.6987 | 13.5004 | 13.5036 | 34.0605 | 13.5364 | 13.5396 | 8.9118 | 105.8007 | 103.2667 | 256.267 | 254.559
1026.6975 | 13.492 | 13.4953 | 34.0567 | 13.528 | 13.5312 | 8.9587 | 106.3367 | 103.3 | 256.267 | 254.559
1026.7013 | 13.4745 | 13.4777 | 34.0533 | 13.5105 | 13.5137 | 8.9922 | 106.6928 | 103.3333 | 256.895 | 255.182
1026.7169 | 13.4523 | 13.4555 | 34.064 | 13.4884 | 13.4916 | 8.8953 | 105.5021 | 103.3667 | 257.522 | 255.804
1026.7322 | 13.4317 | 13.4349 | 34.0745 | 13.4678 | 13.471 | 8.9881 | 106.564 | 103.4 | 258.149 | 256.427
1026.7324 | 13.4195 | 13.4227 | 34.0716 | 13.4556 | 13.4588 | 8.9516 | 106.1024 | 103.4333 | 258.149 | 256.427
1026.7329 | 13.4163 | 13.4196 | 34.0678 | 13.4525 | 13.4558 | 9.0064 | 106.7436 | 103.4667 | 258.776 | 257.05
1026.7278 | 13.3957 | 13.3989 | 34.0521 | 13.4319 | 13.4352 | 8.9229 | 105.6985 | 103.5 | 259.404 | 257.672
1026.7328 | 13.3805 | 13.3837 | 34.0544 | 13.4167 | 13.4199 | 8.9569 | 106.0683 | 103.5333 | 259.404 | 257.672
1026.7487 | 13.3537 | 13.3569 | 34.0641 | 13.39 | 13.3932 | 8.8606 | 104.8772 | 103.5667 | 260.031 | 258.295
1026.7786 | 13.2912 | 13.2944 | 34.0861 | 13.3273 | 13.3305 | 8.9238 | 105.5026 | 103.6 | 260.031 | 258.295
1026.7934 | 13.2354 | 13.2386 | 34.0867 | 13.2716 | 13.2747 | 8.9895 | 106.1566 | 103.6333 | 260.658 | 258.918
1026.8028 | 13.2034 | 13.2065 | 34.0903 | 13.2394 | 13.2426 | 9.007 | 106.2948 | 103.6667 | 260.658 | 258.918
1026.7858 | 13.191 | 13.1941 | 34.0579 | 13.2272 | 13.2304 | 8.9927 | 106.077 | 103.7 | 261.913 | 260.163
1026.7945 | 13.1726 | 13.1758 | 34.0643 | 13.2088 | 13.212 | 8.9183 | 105.164 | 103.7333 | 261.913 | 260.163
1026.7839 | 13.1703 | 13.1735 | 34.0499 | 13.2065 | 13.2097 | 8.8769 | 104.6613 | 103.7667 | 261.913 | 260.163
1026.8009 | 13.1618 | 13.165 | 34.066 | 13.1981 | 13.2013 | 8.9543 | 105.5652 | 103.8 | 262.54 | 260.786
1026.7957 | 13.1481 | 13.1512 | 34.0556 | 13.1843 | 13.1875 | 8.9609 | 105.6063 | 103.8333 | 262.54 | 260.786
1026.8024 | 13.1304 | 13.1336 | 34.056 | 13.1667 | 13.1698 | 9.0677 | 106.8261 | 103.8667 | 263.167 | 261.409
1026.7999 | 13.1219 | 13.1251 | 34.0469 | 13.1583 | 13.1614 | 8.8544 | 104.2888 | 103.9 | 263.795 | 262.031
1026.8013 | 13.1051 | 13.1083 | 34.0443 | 13.1414 | 13.1446 | 8.9345 | 105.194 | 103.9333 | 263.795 | 262.031
1026.8116 | 13.0883 | 13.0914 | 34.0531 | 13.1245 | 13.1277 | 8.9496 | 105.3398 | 103.9667 | 263.795 | 262.031
1026.8054 | 13.0875 | 13.0906 | 34.0449 | 13.1238 | 13.1269 | 8.9136 | 104.9094 | 104 | 263.795 | 262.031
1026.7983 | 13.0858 | 13.0889 | 34.0281 | 13.1222 | 13.1254 | 8.9554 | 105.3871 | 104.0333 | 265.049 | 263.277
1026.7942 | 13.0827 | 13.0859 | 34.022 | 13.1192 | 13.1223 | 8.9782 | 105.6444 | 104.0667 | 265.049 | 263.277
1026.8 | 13.0774 | 13.0805 | 34.0281 | 13.1138 | 13.1169 | 8.9707 | 105.5487 | 104.1 | 265.049 | 263.277
1026.813 | 13.0635 | 13.0666 | 34.0376 | 13.1 | 13.1031 | 8.9663 | 105.4726 | 104.1333 | 265.676 | 263.899
1026.8158 | 13.0588 | 13.062 | 34.0364 | 13.0954 | 13.0985 | 8.9123 | 104.8264 | 104.1667 | 266.304 | 264.522
1026.81 | 13.0511 | 13.0543 | 34.0269 | 13.0877 | 13.0908 | 8.8997 | 104.6563 | 104.2 | 266.304 | 264.522
1026.811 | 13.0435 | 13.0466 | 34.0262 | 13.08 | 13.0832 | 8.9842 | 105.6318 | 104.2333 | 266.304 | 264.522
1026.8147 | 13.0411 | 13.0442 | 34.0267 | 13.0777 | 13.0808 | 8.9618 | 105.3641 | 104.2667 | 266.931 | 265.145
1026.8168 | 13.0448 | 13.048 | 34.0268 | 13.0815 | 13.0847 | 8.8488 | 104.0439 | 104.3 | 267.558 | 265.767
1026.812 | 13.0372 | 13.0403 | 34.0185 | 13.0739 | 13.077 | 8.9273 | 104.9439 | 104.3333 | 267.558 | 265.767
1026.8175 | 13.0294 | 13.0325 | 34.0201 | 13.0662 | 13.0693 | 8.9519 | 105.2173 | 104.3667 | 268.185 | 266.39
1026.8232 | 13.027 | 13.0301 | 34.0231 | 13.0639 | 13.067 | 8.8402 | 103.9019 | 104.4 | 268.813 | 267.013
1026.8206 | 13.0255 | 13.0286 | 34.0194 | 13.0623 | 13.0655 | 8.882 | 104.3881 | 104.4333 | 268.813 | 267.013
1026.812 | 13.0292 | 13.0324 | 34.0056 | 13.0661 | 13.0693 | 8.9194 | 104.8267 | 104.4667 | 269.44 | 267.635
1026.8162 | 13.0223 | 13.0254 | 34.0093 | 13.0592 | 13.0624 | 8.9233 | 104.8597 | 104.5 | 269.44 | 267.635
1026.8137 | 13.0268 | 13.0299 | 34.0036 | 13.0638 | 13.067 | 8.9601 | 105.2981 | 104.5333 | 270.067 | 268.258
1026.8201 | 13.0214 | 13.0245 | 34.0069 | 13.0584 | 13.0616 | 8.9448 | 105.1092 | 104.5667 | 270.694 | 268.88
1026.8206 | 13.0236 | 13.0267 | 34.0046 | 13.0607 | 13.0639 | 8.9625 | 105.3203 | 104.6 | 271.322 | 269.503
1026.8309 | 13.0128 | 13.0159 | 34.0114 | 13.05 | 13.0531 | 8.9376 | 105.0089 | 104.6333 | 271.949 | 270.126
1026.8411 | 12.9966 | 12.9997 | 34.0167 | 13.0339 | 13.037 | 8.9863 | 105.5488 | 104.6667 | 272.576 | 270.748
1026.8468 | 12.9788 | 12.9819 | 34.0158 | 13.0162 | 13.0193 | 8.9179 | 104.7064 | 104.7 | 273.203 | 271.371
1026.8529 | 12.9673 | 12.9704 | 34.017 | 13.0047 | 13.0078 | 8.8651 | 104.0617 | 104.7333 | 273.831 | 271.994
1026.8573 | 12.9564 | 12.9595 | 34.0163 | 12.9939 | 12.997 | 8.9979 | 105.597 | 104.7667 | 274.458 | 272.616
1026.8574 | 12.9525 | 12.9556 | 34.0119 | 12.9901 | 12.9932 | 8.976 | 105.3285 | 104.8 | 275.085 | 273.239
1026.8627 | 12.944 | 12.9471 | 34.0129 | 12.9816 | 12.9847 | 8.9506 | 105.013 | 104.8333 | 275.712 | 273.862
1026.8673 | 12.9362 | 12.9393 | 34.0132 | 12.9739 | 12.977 | 8.9295 | 104.7483 | 104.8667 | 276.34 | 274.484
1026.8706 | 12.9293 | 12.9324 | 34.0155 | 12.967 | 12.9701 | 8.9553 | 105.0379 | 104.9 | 276.34 | 274.484
1026.8695 | 12.9246 | 12.9277 | 34.0093 | 12.9624 | 12.9655 | 8.949 | 104.9489 | 104.9333 | 276.967 | 275.107
1026.8666 | 12.923 | 12.9261 | 34.0015 | 12.9608 | 12.964 | 8.8561 | 103.8517 | 104.9667 | 277.594 | 275.729
1026.8755 | 12.919 | 12.9221 | 34.0085 | 12.957 | 12.9601 | 8.8993 | 104.3545 | 105 | 278.221 | 276.352
1026.8785 | 12.919 | 12.9221 | 34.0123 | 12.957 | 12.9601 | 9.0265 | 105.8487 | 105.0333 | 278.221 | 276.352
1026.875 | 12.9159 | 12.919 | 34.0034 | 12.9539 | 12.957 | 8.9209 | 104.5976 | 105.0667 | 278.849 | 276.975
1026.8747 | 12.9098 | 12.9129 | 34.0013 | 12.9477 | 12.9509 | 8.9249 | 104.6296 | 105.1 | 278.849 | 276.975
1026.8745 | 12.9067 | 12.9098 | 34.0003 | 12.9447 | 12.9478 | 8.9301 | 104.6833 | 105.1333 | 278.849 | 276.975
1026.8812 | 12.902 | 12.9051 | 34.0041 | 12.94 | 12.9432 | 8.9937 | 105.4206 | 105.1667 | 279.476 | 277.597
1026.8778 | 12.8981 | 12.9012 | 33.9987 | 12.9362 | 12.9393 | 8.9333 | 104.7005 | 105.2 | 279.476 | 277.597
1026.8808 | 12.8965 | 12.8996 | 33.9986 | 12.9346 | 12.9378 | 8.9565 | 104.9698 | 105.2333 | 280.103 | 278.22
1026.8818 | 12.8942 | 12.8973 | 33.9993 | 12.9323 | 12.9354 | 8.8158 | 103.3162 | 105.2667 | 280.103 | 278.22
1026.8843 | 12.8903 | 12.8934 | 34.0015 | 12.9285 | 12.9316 | 8.9203 | 104.5342 | 105.3 | 280.103 | 278.22
1026.8884 | 12.8788 | 12.8819 | 34.0002 | 12.9169 | 12.92 | 9.0195 | 105.6692 | 105.3333 | 280.73 | 278.843
1026.8993 | 12.8634 | 12.8665 | 34.0102 | 12.9016 | 12.9047 | 8.9104 | 104.364 | 105.3667 | 280.73 | 278.843
1026.9042 | 12.848 | 12.8511 | 34.0126 | 12.8862 | 12.8893 | 8.8835 | 104.0178 | 105.4 | 280.73 | 278.843
1026.9032 | 12.841 | 12.8441 | 34.0058 | 12.8792 | 12.8823 | 8.9752 | 105.0714 | 105.4333 | 281.358 | 279.465
1026.9039 | 12.8326 | 12.8357 | 34.0045 | 12.8708 | 12.8739 | 8.9554 | 104.8202 | 105.4667 | 281.358 | 279.465
1026.91 | 12.8287 | 12.8317 | 34.0077 | 12.8669 | 12.87 | 8.9593 | 104.8595 | 105.5 | 281.985 | 280.088
1026.9183 | 12.8248 | 12.8279 | 34.0175 | 12.8631 | 12.8661 | 8.9642 | 104.9142 | 105.5333 | 281.985 | 280.088
1026.912 | 12.8209 | 12.824 | 34.0083 | 12.8592 | 12.8623 | 8.8901 | 104.0336 | 105.5667 | 281.985 | 280.088
1026.9114 | 12.8178 | 12.8209 | 34.0032 | 12.8561 | 12.8592 | 8.9209 | 104.3837 | 105.6 | 282.612 | 280.71
1026.9097 | 12.8132 | 12.8163 | 33.9997 | 12.8515 | 12.8546 | 8.92 | 104.3609 | 105.6333 | 282.612 | 280.71
1026.915 | 12.8046 | 12.8077 | 34.0007 | 12.843 | 12.8461 | 8.8653 | 103.703 | 105.6667 | 283.239 | 281.333
1026.9132 | 12.8 | 12.8031 | 33.9972 | 12.8384 | 12.8415 | 8.7309 | 102.1183 | 105.7 | 283.239 | 281.333
1026.9156 | 12.7968 | 12.7999 | 33.9959 | 12.8353 | 12.8384 | 8.8215 | 103.1712 | 105.7333 | 283.867 | 281.956
1026.9151 | 12.793 | 12.7961 | 33.9943 | 12.8314 | 12.8345 | 8.9472 | 104.6316 | 105.7667 | 283.867 | 281.956
1026.9181 | 12.7853 | 12.7884 | 33.9961 | 12.8237 | 12.8268 | 8.9159 | 104.2496 | 105.8 | 283.867 | 281.956
1026.9384 | 12.7568 | 12.7598 | 34.0112 | 12.7952 | 12.7983 | 8.9261 | 104.3168 | 105.8333 | 284.494 | 282.578
1026.9516 | 12.7268 | 12.7298 | 34.0205 | 12.7652 | 12.7682 | 8.9451 | 104.4792 | 105.8667 | 284.494 | 282.578
1026.9673 | 12.6759 | 12.679 | 34.024 | 12.7143 | 12.7174 | 8.8751 | 103.5536 | 105.9 | 285.121 | 283.201
1027.0119 | 12.6012 | 12.6042 | 34.0621 | 12.6395 | 12.6425 | 8.9793 | 104.6289 | 105.9333 | 285.121 | 283.201
1027.0254 | 12.5649 | 12.5679 | 34.0665 | 12.6032 | 12.6062 | 8.9474 | 104.1807 | 105.9667 | 285.748 | 283.823
1027.0014 | 12.5487 | 12.5517 | 34.0314 | 12.5869 | 12.59 | 9.0371 | 105.1667 | 106 | 285.748 | 283.823
1027.0121 | 12.5363 | 12.5393 | 34.0384 | 12.5746 | 12.5776 | 8.9441 | 104.062 | 106.0333 | 286.376 | 284.446
1027.007 | 12.5332 | 12.5362 | 34.031 | 12.5715 | 12.5745 | 8.9408 | 104.0119 | 106.0667 | 286.376 | 284.446
1026.9946 | 12.53 | 12.533 | 34.0105 | 12.5684 | 12.5714 | 8.9277 | 103.839 | 106.1 | 287.003 | 285.068
1027 | 12.5268 | 12.5298 | 34.013 | 12.5653 | 12.5683 | 9.0329 | 105.0576 | 106.1333 | 287.63 | 285.691
1026.9888 | 12.5261 | 12.5291 | 33.9984 | 12.5645 | 12.5675 | 8.9684 | 104.2965 | 106.1667 | 287.63 | 285.691
1026.9887 | 12.5267 | 12.5297 | 33.9949 | 12.5652 | 12.5683 | 8.9735 | 104.3554 | 106.2 | 288.257 | 286.314
1026.9863 | 12.5212 | 12.5242 | 33.9867 | 12.5598 | 12.5628 | 8.9989 | 104.6328 | 106.2333 | 288.885 | 286.936
1026.991 | 12.5104 | 12.5134 | 33.9901 | 12.549 | 12.552 | 9.0129 | 104.7741 | 106.2667 | 288.885 | 286.936
1026.9979 | 12.5034 | 12.5064 | 33.9935 | 12.542 | 12.545 | 8.9566 | 104.1071 | 106.3 | 289.512 | 287.559
1026.9918 | 12.5003 | 12.5033 | 33.9848 | 12.5389 | 12.5419 | 8.8808 | 103.2135 | 106.3333 | 289.512 | 287.559
1026.994 | 12.501 | 12.504 | 33.9879 | 12.5397 | 12.5427 | 8.9254 | 103.7358 | 106.3667 | 289.512 | 287.559
1026.9883 | 12.5025 | 12.5055 | 33.9773 | 12.5412 | 12.5442 | 8.9511 | 104.0305 | 106.4 | 290.139 | 288.181
1026.9927 | 12.4994 | 12.5024 | 33.9786 | 12.5381 | 12.5411 | 8.9617 | 104.1477 | 106.4333 | 290.766 | 288.804
1026.9977 | 12.4839 | 12.4869 | 33.981 | 12.5226 | 12.5257 | 9.0022 | 104.5855 | 106.4667 | 290.766 | 288.804
1027.0044 | 12.4721 | 12.4751 | 33.9794 | 12.511 | 12.514 | 8.9482 | 103.9316 | 106.5 | 292.021 | 290.049
1027.0069 | 12.4666 | 12.4696 | 33.9777 | 12.5056 | 12.5086 | 8.9481 | 103.9181 | 106.5333 | 292.648 | 290.672
1027.0091 | 12.462 | 12.465 | 33.9793 | 12.501 | 12.504 | 8.9924 | 104.4233 | 106.5667 | 292.648 | 290.672
1027.0059 | 12.4589 | 12.4619 | 33.9744 | 12.4979 | 12.5009 | 8.9548 | 103.9767 | 106.6 | 292.648 | 290.672
1027.0096 | 12.4565 | 12.4595 | 33.9749 | 12.4955 | 12.4985 | 8.9175 | 103.5386 | 106.6333 | 293.275 | 291.294
1027.0106 | 12.4548 | 12.4578 | 33.9722 | 12.494 | 12.497 | 8.8822 | 103.1241 | 106.6667 | 293.903 | 291.917
1027.0136 | 12.4532 | 12.4562 | 33.9721 | 12.4924 | 12.4954 | 8.8925 | 103.2395 | 106.7 | 294.53 | 292.539
1027.0147 | 12.4509 | 12.4539 | 33.9729 | 12.4901 | 12.4931 | 8.829 | 102.4982 | 106.7333 | 294.53 | 292.539
1027.0138 | 12.4486 | 12.4516 | 33.9711 | 12.4878 | 12.4908 | 8.8592 | 102.8428 | 106.7667 | 294.53 | 292.539
1027.0158 | 12.4469 | 12.4499 | 33.9697 | 12.4862 | 12.4892 | 8.899 | 103.3005 | 106.8 | 295.157 | 293.162
1027.0148 | 12.4453 | 12.4483 | 33.9645 | 12.4846 | 12.4876 | 8.9049 | 103.3615 | 106.8333 | 295.784 | 293.784
1027.0156 | 12.4422 | 12.4452 | 33.9647 | 12.4815 | 12.4845 | 8.9421 | 103.7871 | 106.8667 | 295.784 | 293.784
1027.0165 | 12.4368 | 12.4398 | 33.9644 | 12.4761 | 12.4791 | 8.9548 | 103.9225 | 106.9 | 295.784 | 293.784
1027.0193 | 12.4321 | 12.435 | 33.9632 | 12.4715 | 12.4744 | 9.014 | 104.5988 | 106.9333 | 296.412 | 294.407
1027.025 | 12.4212 | 12.4242 | 33.9679 | 12.4606 | 12.4636 | 8.9299 | 103.6017 | 106.9667 | 296.412 | 294.407
1027.0295 | 12.4157 | 12.4187 | 33.9687 | 12.4552 | 12.4582 | 8.9228 | 103.508 | 107 | 297.039 | 295.03
1027.0302 | 12.4133 | 12.4163 | 33.9654 | 12.4529 | 12.4558 | 8.906 | 103.3062 | 107.0333 | 297.666 | 295.652
1027.0281 | 12.4102 | 12.4132 | 33.9618 | 12.4497 | 12.4527 | 8.8633 | 102.8012 | 107.0667 | 297.666 | 295.652
1027.0321 | 12.4063 | 12.4092 | 33.9624 | 12.4459 | 12.4489 | 8.9704 | 104.0358 | 107.1 | 298.293 | 296.275
1027.0347 | 12.4001 | 12.4031 | 33.9642 | 12.4397 | 12.4426 | 8.8732 | 102.8961 | 107.1333 | 298.293 | 296.275
1027.0361 | 12.3969 | 12.3999 | 33.9616 | 12.4366 | 12.4395 | 8.8978 | 103.1733 | 107.1667 | 298.921 | 296.897
1027.0395 | 12.3937 | 12.3967 | 33.9615 | 12.4334 | 12.4364 | 8.8673 | 102.8121 | 107.2 | 299.548 | 297.52
1027.0372 | 12.3929 | 12.3959 | 33.9584 | 12.4327 | 12.4356 | 8.8926 | 103.1018 | 107.2333 | 299.548 | 297.52
1027.0388 | 12.3928 | 12.3958 | 33.9568 | 12.4327 | 12.4356 | 8.8681 | 102.8166 | 107.2667 | 300.175 | 298.142
1027.0395 | 12.3921 | 12.395 | 33.9575 | 12.4319 | 12.4349 | 8.8566 | 102.6823 | 107.3 | 300.175 | 298.142
1027.0418 | 12.3912 | 12.3942 | 33.9567 | 12.4311 | 12.4341 | 8.9288 | 103.5168 | 107.3333 | 300.802 | 298.765
1027.0451 | 12.3903 | 12.3933 | 33.9571 | 12.4303 | 12.4333 | 8.9043 | 103.2324 | 107.3667 | 301.429 | 299.387
1027.0451 | 12.3903 | 12.3933 | 33.9571 | 12.4303 | 12.4333 | 8.881 | 102.9618 | 107.4 | 301.429 | 299.387
1027.0474 | 12.3894 | 12.3924 | 33.9563 | 12.4295 | 12.4325 | 8.9671 | 103.9574 | 107.4333 | 302.057 | 300.01
1027.0481 | 12.3886 | 12.3916 | 33.957 | 12.4287 | 12.4317 | 8.8956 | 103.1273 | 107.4667 | 302.057 | 300.01
1027.053 | 12.3816 | 12.3846 | 33.9579 | 12.4217 | 12.4247 | 9.018 | 104.5314 | 107.5 | 302.684 | 300.632
1027.0613 | 12.3707 | 12.3737 | 33.9623 | 12.4109 | 12.4139 | 8.934 | 103.5367 | 107.5333 | 303.311 | 301.255
1027.0608 | 12.3668 | 12.3698 | 33.9606 | 12.407 | 12.41 | 8.9464 | 103.6709 | 107.5667 | 303.311 | 301.255
1027.0631 | 12.366 | 12.3689 | 33.9598 | 12.4062 | 12.4092 | 8.9171 | 103.33 | 107.6 | 303.938 | 301.877
1027.0628 | 12.3652 | 12.3681 | 33.9592 | 12.4054 | 12.4084 | 8.9403 | 103.5964 | 107.6333 | 303.938 | 301.877
1027.0602 | 12.3659 | 12.3689 | 33.9559 | 12.4062 | 12.4092 | 8.9286 | 103.4598 | 107.6667 | 303.938 | 301.877
1027.0648 | 12.3635 | 12.3665 | 33.9577 | 12.4039 | 12.4069 | 8.9412 | 103.6021 | 107.7 | 304.566 | 302.5
1027.067 | 12.365 | 12.3679 | 33.9574 | 12.4054 | 12.4084 | 8.8861 | 102.9675 | 107.7333 | 305.193 | 303.123
1027.0657 | 12.3642 | 12.3672 | 33.9555 | 12.4046 | 12.4076 | 8.9462 | 103.6606 | 107.7667 | 305.193 | 303.123
1027.0696 | 12.3649 | 12.3678 | 33.9571 | 12.4054 | 12.4084 | 8.8795 | 102.8904 | 107.8 | 305.82 | 303.745
1027.0682 | 12.3664 | 12.3694 | 33.9557 | 12.4069 | 12.4099 | 9.0083 | 104.3856 | 107.8333 | 305.82 | 303.745
1027.0697 | 12.3625 | 12.3655 | 33.9566 | 12.4031 | 12.406 | 8.9074 | 103.2083 | 107.8667 | 305.82 | 303.745
1027.0734 | 12.3601 | 12.3631 | 33.9572 | 12.4007 | 12.4037 | 8.9131 | 103.2701 | 107.9 | 306.447 | 304.368
1027.0739 | 12.3563 | 12.3592 | 33.9568 | 12.3968 | 12.3998 | 8.972 | 103.9433 | 107.9333 | 306.447 | 304.368
1027.0762 | 12.3554 | 12.3584 | 33.956 | 12.3961 | 12.399 | 8.8571 | 102.6096 | 107.9667 | 307.075 | 304.99
1027.0801 | 12.3535 | 12.3565 | 33.9569 | 12.3942 | 12.3972 | 8.9092 | 103.2099 | 108 | 307.702 | 305.613
1027.0852 | 12.3498 | 12.3527 | 33.959 | 12.3906 | 12.3936 | 8.9826 | 104.0545 | 108.0333 | 308.329 | 306.235
1027.0847 | 12.3459 | 12.3489 | 33.9574 | 12.3867 | 12.3897 | 8.9534 | 103.7055 | 108.0667 | 308.329 | 306.235
1027.0854 | 12.3458 | 12.3488 | 33.9546 | 12.3867 | 12.3897 | 9.0101 | 104.3605 | 108.1 | 308.956 | 306.858
1027.082 | 12.3474 | 12.3503 | 33.9506 | 12.3883 | 12.3912 | 8.9863 | 104.0859 | 108.1333 | 308.956 | 306.858
1027.0846 | 12.3473 | 12.3502 | 33.9503 | 12.3883 | 12.3912 | 8.836 | 102.3448 | 108.1667 | 309.583 | 307.48
1027.0847 | 12.345 | 12.3479 | 33.9499 | 12.3859 | 12.3889 | 8.8458 | 102.4527 | 108.2 | 309.583 | 307.48
1027.0921 | 12.3394 | 12.3424 | 33.9545 | 12.3805 | 12.3835 | 8.843 | 102.4121 | 108.2333 | 310.211 | 308.103
1027.0948 | 12.337 | 12.34 | 33.9538 | 12.3782 | 12.3811 | 8.9095 | 103.1761 | 108.2667 | 310.838 | 308.725
1027.0945 | 12.3363 | 12.3392 | 33.9532 | 12.3774 | 12.3804 | 8.9768 | 103.954 | 108.3 | 310.838 | 308.725
1027.0961 | 12.3362 | 12.3391 | 33.9516 | 12.3774 | 12.3803 | 8.924 | 103.3417 | 108.3333 | 311.465 | 309.348
1027.0963 | 12.3376 | 12.3406 | 33.9487 | 12.3789 | 12.3819 | 8.9756 | 103.9407 | 108.3667 | 312.092 | 309.97
1027.1003 | 12.336 | 12.3389 | 33.9498 | 12.3774 | 12.3803 | 8.9043 | 103.1117 | 108.4 | 312.72 | 310.593
1027.1053 | 12.3343 | 12.3373 | 33.9522 | 12.3758 | 12.3788 | 8.9495 | 103.6337 | 108.4333 | 313.347 | 311.215
1027.1043 | 12.3343 | 12.3373 | 33.9509 | 12.3758 | 12.3788 | 8.9447 | 103.5775 | 108.4667 | 313.347 | 311.215
1027.1083 | 12.3327 | 12.3357 | 33.9521 | 12.3742 | 12.3772 | 8.8663 | 102.6661 | 108.5 | 313.974 | 311.838
1027.1063 | 12.3327 | 12.3356 | 33.9495 | 12.3742 | 12.3772 | 8.9105 | 103.1771 | 108.5333 | 313.974 | 311.838
1027.1119 | 12.3303 | 12.3332 | 33.9526 | 12.3719 | 12.3749 | 8.9259 | 103.3515 | 108.5667 | 314.601 | 312.46
1027.1107 | 12.3295 | 12.3325 | 33.9507 | 12.3711 | 12.3741 | 8.9375 | 103.483 | 108.6 | 314.601 | 312.46
1027.1106 | 12.3302 | 12.3331 | 33.9472 | 12.3719 | 12.3749 | 8.9614 | 103.7601 | 108.6333 | 315.229 | 313.083
1027.1136 | 12.3278 | 12.3308 | 33.9506 | 12.3696 | 12.3725 | 8.95 | 103.6253 | 108.6667 | 315.229 | 313.083
1027.1158 | 12.3293 | 12.3323 | 33.9502 | 12.3711 | 12.3741 | 8.9688 | 103.8453 | 108.7 | 315.856 | 313.705
1027.1165 | 12.3286 | 12.3315 | 33.9509 | 12.3703 | 12.3733 | 8.8918 | 102.953 | 108.7333 | 315.856 | 313.705
1027.1212 | 12.3261 | 12.3291 | 33.9527 | 12.368 | 12.371 | 8.8484 | 102.4459 | 108.7667 | 316.483 | 314.328
1027.1256 | 12.3229 | 12.3259 | 33.954 | 12.3649 | 12.3679 | 8.8381 | 102.3209 | 108.8 | 317.11 | 314.95
1027.1243 | 12.3221 | 12.3251 | 33.9521 | 12.3641 | 12.3671 | 8.9248 | 103.3219 | 108.8333 | 317.11 | 314.95
1027.1238 | 12.3244 | 12.3273 | 33.9484 | 12.3664 | 12.3694 | 8.9294 | 103.3785 | 108.8667 | 317.737 | 315.572
1027.1228 | 12.3244 | 12.3273 | 33.9472 | 12.3664 | 12.3694 | 8.8473 | 102.4269 | 108.9 | 317.737 | 315.572
1027.125 | 12.3258 | 12.3288 | 33.9468 | 12.368 | 12.3709 | 8.9413 | 103.5174 | 108.9333 | 318.365 | 316.195
1027.1276 | 12.3258 | 12.3287 | 33.9465 | 12.368 | 12.3709 | 8.9281 | 103.3644 | 108.9667 | 318.992 | 316.817
1027.1311 | 12.3219 | 12.3249 | 33.95 | 12.3641 | 12.367 | 8.9522 | 103.6377 | 109 | 318.992 | 316.817
1027.1301 | 12.3219 | 12.3249 | 33.9487 | 12.3641 | 12.367 | 8.9826 | 103.9883 | 109.0333 | 318.992 | 316.817
1027.1344 | 12.3187 | 12.3216 | 33.95 | 12.361 | 12.3639 | 8.909 | 103.1304 | 109.0667 | 319.619 | 317.44
1027.1385 | 12.3147 | 12.3177 | 33.9506 | 12.3571 | 12.36 | 8.9834 | 103.9841 | 109.1 | 320.246 | 318.062
1027.1368 | 12.3155 | 12.3184 | 33.9486 | 12.3578 | 12.3608 | 8.9784 | 103.9267 | 109.1333 | 320.246 | 318.062
1027.1384 | 12.3154 | 12.3184 | 33.9471 | 12.3578 | 12.3608 | 8.8899 | 102.9012 | 109.1667 | 320.874 | 318.685
1027.1398 | 12.3139 | 12.3168 | 33.9485 | 12.3563 | 12.3592 | 8.9227 | 103.2786 | 109.2 | 320.874 | 318.685
1027.142 | 12.3153 | 12.3183 | 33.9481 | 12.3578 | 12.3608 | 8.9323 | 103.3929 | 109.2333 | 321.501 | 319.307
1027.1409 | 12.3176 | 12.3206 | 33.9473 | 12.3601 | 12.3631 | 8.9762 | 103.9049 | 109.2667 | 321.501 | 319.307
1027.1446 | 12.3152 | 12.3182 | 33.9478 | 12.3578 | 12.3608 | 8.9304 | 103.3706 | 109.3 | 322.128 | 319.93
1027.1478 | 12.3106 | 12.3135 | 33.9507 | 12.3531 | 12.3561 | 8.9761 | 103.8906 | 109.3333 | 322.128 | 319.93
1027.154 | 12.3043 | 12.3072 | 33.9535 | 12.3469 | 12.3499 | 9.0111 | 104.2842 | 109.3667 | 322.755 | 320.552
1027.1535 | 12.3004 | 12.3034 | 33.9519 | 12.3431 | 12.346 | 8.965 | 103.7412 | 109.4 | 322.755 | 320.552
1027.1587 | 12.2979 | 12.3009 | 33.9509 | 12.3407 | 12.3437 | 8.9978 | 104.1154 | 109.4333 | 324.01 | 321.797
1027.1588 | 12.2956 | 12.2986 | 33.9504 | 12.3384 | 12.3414 | 8.9371 | 103.4067 | 109.4667 | 324.01 | 321.797
1027.1593 | 12.2917 | 12.2946 | 33.95 | 12.3345 | 12.3375 | 8.9545 | 103.5995 | 109.5 | 324.01 | 321.797
1027.16 | 12.2893 | 12.2922 | 33.9467 | 12.3322 | 12.3351 | 8.9817 | 103.9072 | 109.5333 | 324.637 | 322.42
1027.1607 | 12.2885 | 12.2915 | 33.9474 | 12.3314 | 12.3343 | 8.9748 | 103.8261 | 109.5667 | 324.637 | 322.42
1027.1671 | 12.2853 | 12.2883 | 33.9513 | 12.3283 | 12.3312 | 8.9806 | 103.8892 | 109.6 | 325.264 | 323.042
1027.1667 | 12.2852 | 12.2882 | 33.9471 | 12.3283 | 12.3312 | 9.0122 | 104.2517 | 109.6333 | 325.891 | 323.664
1027.1681 | 12.2837 | 12.2867 | 33.9485 | 12.3267 | 12.3297 | 8.9864 | 103.9505 | 109.6667 | 325.891 | 323.664
1027.1711 | 12.282 | 12.285 | 33.9484 | 12.3252 | 12.3281 | 8.9544 | 103.5768 | 109.7 | 326.519 | 324.287
1027.175 | 12.2766 | 12.2796 | 33.952 | 12.3197 | 12.3227 | 8.9792 | 103.8539 | 109.7333 | 326.519 | 324.287
1027.1795 | 12.2688 | 12.2718 | 33.9523 | 12.312 | 12.3149 | 9.0128 | 104.2256 | 109.7667 | 327.146 | 324.909
1027.1829 | 12.2595 | 12.2624 | 33.9543 | 12.3026 | 12.3056 | 8.9323 | 103.2759 | 109.8 | 327.146 | 324.909
1027.1881 | 12.2532 | 12.2562 | 33.9558 | 12.2964 | 12.2994 | 8.9725 | 103.728 | 109.8333 | 327.773 | 325.532
1027.1852 | 12.2509 | 12.2538 | 33.9515 | 12.2941 | 12.297 | 8.9592 | 103.5664 | 109.8667 | 327.773 | 325.532
1027.1859 | 12.2485 | 12.2514 | 33.9482 | 12.2918 | 12.2947 | 8.828 | 102.0424 | 109.9 | 328.4 | 326.154
1027.1889 | 12.2469 | 12.2498 | 33.948 | 12.2902 | 12.2931 | 8.8456 | 102.2426 | 109.9333 | 329.027 | 326.777
1027.1897 | 12.2437 | 12.2467 | 33.9482 | 12.2871 | 12.29 | 8.9055 | 102.9283 | 109.9667 | 329.027 | 326.777
1027.1901 | 12.2422 | 12.2451 | 33.9484 | 12.2855 | 12.2885 | 8.8654 | 102.4612 | 110 | 329.027 | 326.777
1027.1932 | 12.2382 | 12.2412 | 33.9477 | 12.2816 | 12.2846 | 8.9264 | 103.1579 | 110.0333 | 329.655 | 327.399
1027.1947 | 12.2343 | 12.2373 | 33.9487 | 12.2778 | 12.2807 | 8.9061 | 102.9155 | 110.0667 | 329.655 | 327.399
1027.1985 | 12.2296 | 12.2325 | 33.9488 | 12.2731 | 12.276 | 8.9246 | 103.1196 | 110.1 | 330.282 | 328.021
1027.1998 | 12.2287 | 12.2317 | 33.9466 | 12.2723 | 12.2753 | 8.8781 | 102.5786 | 110.1333 | 330.909 | 328.644
1027.1968 | 12.2288 | 12.2317 | 33.9428 | 12.2723 | 12.2752 | 8.8163 | 101.862 | 110.1667 | 330.909 | 328.644
1027.2041 | 12.2263 | 12.2292 | 33.9443 | 12.27 | 12.2729 | 8.8919 | 102.732 | 110.2 | 332.163 | 329.889
1027.2038 | 12.2255 | 12.2284 | 33.9437 | 12.2692 | 12.2721 | 8.9229 | 103.0871 | 110.2333 | 332.163 | 329.889
1027.2095 | 12.2207 | 12.2236 | 33.9464 | 12.2645 | 12.2675 | 8.8771 | 102.5497 | 110.2667 | 332.791 | 330.511
1027.2136 | 12.2168 | 12.2197 | 33.9471 | 12.2606 | 12.2636 | 8.9239 | 103.0831 | 110.3 | 333.418 | 331.134
1027.2156 | 12.2151 | 12.2181 | 33.9456 | 12.2591 | 12.262 | 8.9846 | 103.7792 | 110.3333 | 334.045 | 331.756
1027.2143 | 12.2143 | 12.2173 | 33.9438 | 12.2583 | 12.2612 | 8.837 | 102.072 | 110.3667 | 334.045 | 331.756
1027.2133 | 12.2143 | 12.2173 | 33.9425 | 12.2583 | 12.2612 | 8.8964 | 102.7568 | 110.4 | 334.045 | 331.756
1027.2166 | 12.2135 | 12.2164 | 33.9429 | 12.2575 | 12.2604 | 8.871 | 102.4616 | 110.4333 | 334.672 | 332.378
1027.217 | 12.2119 | 12.2149 | 33.943 | 12.2559 | 12.2589 | 8.847 | 102.182 | 110.4667 | 334.672 | 332.378
1027.2172 | 12.2134 | 12.2163 | 33.9401 | 12.2575 | 12.2604 | 8.8712 | 102.4623 | 110.5 | 335.3 | 333.001
1027.2162 | 12.2134 | 12.2163 | 33.9388 | 12.2575 | 12.2604 | 8.8856 | 102.6276 | 110.5333 | 335.3 | 333.001
1027.2209 | 12.211 | 12.2139 | 33.9406 | 12.2551 | 12.2581 | 8.8676 | 102.4164 | 110.5667 | 335.927 | 333.623
1027.2242 | 12.2101 | 12.213 | 33.941 | 12.2544 | 12.2573 | 8.9209 | 103.0303 | 110.6 | 336.554 | 334.246
1027.2239 | 12.2093 | 12.2122 | 33.9405 | 12.2536 | 12.2565 | 8.8158 | 101.8151 | 110.6333 | 336.554 | 334.246
1027.2269 | 12.2077 | 12.2106 | 33.9403 | 12.252 | 12.255 | 8.8049 | 101.6853 | 110.6667 | 337.181 | 334.868
1027.2305 | 12.2053 | 12.2082 | 33.9409 | 12.2497 | 12.2526 | 8.8945 | 102.7151 | 110.7 | 337.808 | 335.49
1027.2286 | 12.2045 | 12.2075 | 33.9418 | 12.2489 | 12.2518 | 8.8673 | 102.3998 | 110.7333 | 337.181 | 334.868
1027.2303 | 12.2021 | 12.2051 | 33.9398 | 12.2466 | 12.2495 | 8.8997 | 102.7678 | 110.7667 | 337.808 | 335.49
1027.2343 | 12.2005 | 12.2034 | 33.9409 | 12.245 | 12.2479 | 8.8722 | 102.4479 | 110.8 | 338.436 | 336.113
1027.2347 | 12.1989 | 12.2018 | 33.941 | 12.2434 | 12.2464 | 8.8554 | 102.2502 | 110.8333 | 338.436 | 336.113
1027.2359 | 12.2004 | 12.2033 | 33.9394 | 12.245 | 12.2479 | 8.8005 | 101.6194 | 110.8667 | 339.063 | 336.735
1027.2375 | 12.2003 | 12.2032 | 33.9378 | 12.245 | 12.2479 | 8.7799 | 101.3802 | 110.9 | 339.69 | 337.358
1027.2364 | 12.2026 | 12.2056 | 33.937 | 12.2473 | 12.2502 | 8.8841 | 102.5874 | 110.9333 | 339.69 | 337.358
1027.2404 | 12.201 | 12.2039 | 33.9381 | 12.2457 | 12.2487 | 8.7775 | 101.3546 | 110.9667 | 340.317 | 337.98
1027.2401 | 12.2002 | 12.2031 | 33.9375 | 12.245 | 12.2479 | 8.7871 | 101.4626 | 111 | 340.317 | 337.98
1027.2445 | 12.197 | 12.1999 | 33.9388 | 12.2418 | 12.2448 | 8.7765 | 101.3339 | 111.0333 | 340.944 | 338.602
1027.2485 | 12.1954 | 12.1983 | 33.9399 | 12.2403 | 12.2432 | 8.8517 | 102.1998 | 111.0667 | 341.572 | 339.225
1027.2475 | 12.1954 | 12.1983 | 33.9386 | 12.2403 | 12.2432 | 8.8395 | 102.0581 | 111.1 | 341.572 | 339.225
1027.2609 | 12.1821 | 12.185 | 33.949 | 12.2271 | 12.23 | 8.8075 | 101.6671 | 111.1333 | 342.199 | 339.847
1027.2643 | 12.1728 | 12.1757 | 33.951 | 12.2177 | 12.2207 | 8.8121 | 101.7018 | 111.1667 | 342.199 | 339.847
1027.2668 | 12.1673 | 12.1702 | 33.9492 | 12.2123 | 12.2152 | 8.8938 | 102.6316 | 111.2 | 342.826 | 340.47
1027.2614 | 12.1688 | 12.1717 | 33.9427 | 12.2138 | 12.2168 | 8.8764 | 102.4296 | 111.2333 | 342.826 | 340.47
1027.2627 | 12.168 | 12.1709 | 33.9405 | 12.2131 | 12.216 | 8.7983 | 101.5253 | 111.2667 | 343.453 | 341.092
1027.2638 | 12.1656 | 12.1686 | 33.9414 | 12.2107 | 12.2137 | 8.837 | 101.9681 | 111.3 | 343.453 | 341.092
1027.2637 | 12.1663 | 12.1692 | 33.9378 | 12.2115 | 12.2144 | 8.8544 | 102.1677 | 111.3333 | 344.08 | 341.714
1027.2637 | 12.1663 | 12.1692 | 33.9378 | 12.2115 | 12.2144 | 8.9049 | 102.7502 | 111.3667 | 344.08 | 341.714
1027.2691 | 12.1631 | 12.1661 | 33.9403 | 12.2084 | 12.2113 | 8.8819 | 102.4795 | 111.4 | 344.708 | 342.337
1027.2677 | 12.1647 | 12.1676 | 33.9389 | 12.2099 | 12.2129 | 8.8692 | 102.3358 | 111.4333 | 344.708 | 342.337
1027.2715 | 12.1599 | 12.1628 | 33.939 | 12.2053 | 12.2082 | 8.8497 | 102.1007 | 111.4667 | 345.335 | 342.959
1027.2774 | 12.1522 | 12.1551 | 33.9448 | 12.1975 | 12.2004 | 8.8703 | 102.325 | 111.5 | 345.335 | 342.959
1027.2803 | 12.1451 | 12.148 | 33.9431 | 12.1905 | 12.1934 | 8.8753 | 102.3669 | 111.5333 | 345.962 | 343.581
1027.288 | 12.1349 | 12.1378 | 33.9468 | 12.1804 | 12.1833 | 8.8499 | 102.0543 | 111.5667 | 346.589 | 344.204
1027.2934 | 12.1256 | 12.1285 | 33.9514 | 12.171 | 12.1739 | 8.8978 | 102.5896 | 111.6 | 346.589 | 344.204
1027.29 | 12.1271 | 12.13 | 33.9474 | 12.1726 | 12.1755 | 8.8708 | 102.2787 | 111.6333 | 346.589 | 344.204
1027.2868 | 12.1302 | 12.1331 | 33.9405 | 12.1757 | 12.1786 | 8.8515 | 102.059 | 111.6667 | 347.217 | 344.826
1027.2901 | 12.1232 | 12.1261 | 33.9429 | 12.1687 | 12.1716 | 8.8845 | 102.4251 | 111.7 | 347.217 | 344.826
1027.2904 | 12.1223 | 12.1252 | 33.9395 | 12.1679 | 12.1708 | 8.8951 | 102.5437 | 111.7333 | 347.844 | 345.449
1027.2949 | 12.1168 | 12.1197 | 33.9403 | 12.1624 | 12.1654 | 8.8033 | 101.4736 | 111.7667 | 348.471 | 346.071
1027.2947 | 12.1137 | 12.1166 | 33.9392 | 12.1593 | 12.1622 | 8.8643 | 102.1697 | 111.8 | 348.471 | 346.071
1027.3028 | 12.1074 | 12.1103 | 33.9446 | 12.1531 | 12.156 | 8.8615 | 102.1272 | 111.8333 | 349.098 | 346.693
1027.3047 | 12.1003 | 12.1032 | 33.9417 | 12.1461 | 12.149 | 8.8376 | 101.8345 | 111.8667 | 349.725 | 347.316
1027.3048 | 12.098 | 12.1009 | 33.9412 | 12.1438 | 12.1467 | 8.8404 | 101.8615 | 111.9 | 349.725 | 347.316
1027.3044 | 12.0979 | 12.1008 | 33.937 | 12.1437 | 12.1467 | 8.8051 | 101.4529 | 111.9333 | 350.353 | 347.938
1027.304 | 12.0995 | 12.1024 | 33.9369 | 12.1453 | 12.1482 | 8.7705 | 101.0571 | 111.9667 | 350.353 | 347.938
1027.3144 | 12.0852 | 12.0881 | 33.9431 | 12.131 | 12.1339 | 8.7771 | 101.1066 | 112 | 350.98 | 348.56
1027.3327 | 12.0565 | 12.0594 | 33.9558 | 12.1025 | 12.1054 | 8.7728 | 101.0042 | 112.0333 | 351.607 | 349.183
1027.3677 | 11.9827 | 11.9856 | 33.9788 | 12.0285 | 12.0314 | 8.7787 | 100.9275 | 112.0667 | 352.234 | 349.805
1027.3967 | 11.9134 | 11.9162 | 33.995 | 11.9591 | 11.962 | 8.8317 | 101.3975 | 112.1 | 352.861 | 350.427
1027.4172 | 11.8628 | 11.8656 | 34.0088 | 11.9084 | 11.9113 | 8.8548 | 101.5618 | 112.1333 | 352.861 | 350.427
1027.407 | 11.8401 | 11.843 | 33.9863 | 11.8858 | 11.8886 | 8.7386 | 100.1677 | 112.1667 | 353.489 | 351.05
1027.4012 | 11.8338 | 11.8367 | 33.9736 | 11.8795 | 11.8824 | 8.788 | 100.7124 | 112.2 | 354.116 | 351.672
1027.3833 | 11.8369 | 11.8398 | 33.9513 | 11.8826 | 11.8855 | 8.8272 | 101.1536 | 112.2333 | 354.116 | 351.672
1027.3777 | 11.8338 | 11.8366 | 33.9396 | 11.8795 | 11.8824 | 8.8149 | 100.9983 | 112.2667 | 354.743 | 352.294
1027.399 | 11.7956 | 11.7984 | 33.9575 | 11.8412 | 11.8441 | 8.8563 | 101.4013 | 112.3 | 354.743 | 352.294
1027.418 | 11.7549 | 11.7577 | 33.9683 | 11.8006 | 11.8034 | 8.7966 | 100.6378 | 112.3333 | 355.37 | 352.917
1027.4216 | 11.7331 | 11.7359 | 33.9675 | 11.7787 | 11.7815 | 8.8176 | 100.8303 | 112.3667 | 355.37 | 352.917
1027.4252 | 11.7174 | 11.7202 | 33.9645 | 11.763 | 11.7659 | 8.8768 | 101.4711 | 112.4 | 355.997 | 353.539
1027.4388 | 11.6939 | 11.6967 | 33.9727 | 11.7396 | 11.7424 | 8.8638 | 101.2779 | 112.4333 | 356.625 | 354.161
1027.4541 | 11.6736 | 11.6764 | 33.9873 | 11.7192 | 11.722 | 8.7971 | 100.4809 | 112.4667 | 356.625 | 354.161
1027.4543 | 11.6571 | 11.6599 | 33.9799 | 11.7028 | 11.7056 | 8.8421 | 100.9545 | 112.5 | 357.252 | 354.784
1027.4553 | 11.6477 | 11.6505 | 33.9752 | 11.6934 | 11.6962 | 8.8311 | 100.8054 | 112.5333 | 357.879 | 355.406
1027.4428 | 11.6414 | 11.6442 | 33.9575 | 11.6871 | 11.6899 | 8.8285 | 100.752 | 112.5667 | 357.879 | 355.406
1027.4482 | 11.6304 | 11.6332 | 33.9581 | 11.6761 | 11.6789 | 8.8568 | 101.0512 | 112.6 | 358.506 | 356.028
1027.4495 | 11.6193 | 11.6221 | 33.9535 | 11.6651 | 11.6679 | 8.8409 | 100.8433 | 112.6333 | 359.133 | 356.651
1027.4651 | 11.5841 | 11.5869 | 33.9648 | 11.6299 | 11.6327 | 8.8281 | 100.6284 | 112.6667 | 359.133 | 356.651
1027.5167 | 11.5152 | 11.518 | 34.0107 | 11.5608 | 11.5636 | 8.759 | 99.7217 | 112.7 | 359.761 | 357.273
1027.5193 | 11.4831 | 11.4859 | 34.0062 | 11.5287 | 11.5314 | 8.7779 | 99.8653 | 112.7333 | 359.761 | 357.273
1027.5216 | 11.4666 | 11.4693 | 34.0014 | 11.5122 | 11.5149 | 8.8379 | 100.5098 | 112.7667 | 360.388 | 357.895
1027.5162 | 11.4462 | 11.4489 | 33.9858 | 11.4917 | 11.4945 | 8.8774 | 100.9049 | 112.8 | 361.015 | 358.518
1027.5261 | 11.4312 | 11.4339 | 33.9914 | 11.4768 | 11.4796 | 8.7724 | 99.6823 | 112.8333 | 361.642 | 359.14
1027.5246 | 11.4115 | 11.4143 | 33.9845 | 11.4572 | 11.4599 | 8.7655 | 99.5578 | 112.8667 | 361.642 | 359.14
1027.5051 | 11.4061 | 11.4088 | 33.9581 | 11.4517 | 11.4544 | 8.8005 | 99.9273 | 112.9 | 361.642 | 359.14
1027.5124 | 11.3997 | 11.4025 | 33.9623 | 11.4454 | 11.4481 | 8.805 | 99.9674 | 112.9333 | 362.269 | 359.762
1027.5088 | 11.388 | 11.3907 | 33.9547 | 11.4336 | 11.4363 | 8.8259 | 100.1742 | 112.9667 | 362.269 | 359.762
1027.5029 | 11.3871 | 11.3898 | 33.9434 | 11.4328 | 11.4355 | 8.7622 | 99.4434 | 113 | 362.896 | 360.385
1027.4903 | 11.391 | 11.3938 | 33.928 | 11.4367 | 11.4394 | 8.7491 | 99.2929 | 113.0333 | 362.896 | 360.385
1027.4857 | 11.391 | 11.3937 | 33.9186 | 11.4367 | 11.4394 | 8.7301 | 99.0709 | 113.0667 | 363.524 | 361.007
1027.4854 | 11.3901 | 11.3929 | 33.918 | 11.4359 | 11.4386 | 8.6928 | 98.6465 | 113.1 | 363.524 | 361.007
1027.4799 | 11.3822 | 11.385 | 33.9052 | 11.428 | 11.4308 | 8.7157 | 98.8817 | 113.1333 | 364.151 | 361.629
1027.4891 | 11.354 | 11.3567 | 33.9102 | 11.3997 | 11.4025 | 8.7331 | 99.0211 | 113.1667 | 364.151 | 361.629
1027.4981 | 11.3304 | 11.3332 | 33.916 | 11.3761 | 11.3788 | 8.6793 | 98.3652 | 113.2 | 364.151 | 361.629
1027.5145 | 11.2982 | 11.3009 | 33.9256 | 11.3438 | 11.3466 | 8.6305 | 97.7507 | 113.2333 | 364.778 | 362.251
1027.5096 | 11.2832 | 11.286 | 33.9157 | 11.3289 | 11.3316 | 8.7578 | 99.1543 | 113.2667 | 364.778 | 362.251
1027.5103 | 11.2784 | 11.2811 | 33.9119 | 11.3241 | 11.3269 | 8.7548 | 99.1072 | 113.3 | 365.405 | 362.874
1027.5067 | 11.2745 | 11.2772 | 33.9063 | 11.3202 | 11.3229 | 8.698 | 98.4526 | 113.3333 | 365.405 | 362.874
1027.5136 | 11.2697 | 11.2724 | 33.9104 | 11.3155 | 11.3182 | 8.6794 | 98.2345 | 113.3667 | 366.032 | 363.496
1027.5078 | 11.2705 | 11.2732 | 33.9031 | 11.3163 | 11.319 | 8.7344 | 98.8548 | 113.4 | 366.032 | 363.496
1027.5067 | 11.2688 | 11.2715 | 33.8977 | 11.3147 | 11.3174 | 8.7381 | 98.8894 | 113.4333 | 366.66 | 364.118
1027.4992 | 11.2681 | 11.2708 | 33.8879 | 11.3139 | 11.3166 | 8.6277 | 97.6326 | 113.4667 | 366.66 | 364.118
1027.5014 | 11.2657 | 11.2684 | 33.89 | 11.3115 | 11.3142 | 8.653 | 97.9148 | 113.5 | 366.66 | 364.118
1027.4981 | 11.2688 | 11.2715 | 33.8829 | 11.3147 | 11.3174 | 8.6856 | 98.286 | 113.5333 | 367.287 | 364.741
1027.5042 | 11.2647 | 11.2675 | 33.8863 | 11.3107 | 11.3134 | 8.697 | 98.4086 | 113.5667 | 367.914 | 365.363
1027.5028 | 11.2663 | 11.269 | 33.8848 | 11.3123 | 11.315 | 8.6911 | 98.3449 | 113.6 | 367.914 | 365.363
1027.5088 | 11.2568 | 11.2595 | 33.8866 | 11.3028 | 11.3055 | 8.7096 | 98.5354 | 113.6333 | 368.541 | 365.985
1027.5127 | 11.2513 | 11.254 | 33.8904 | 11.2973 | 11.3 | 8.7206 | 98.6505 | 113.6667 | 368.541 | 365.985
1027.5149 | 11.2449 | 11.2476 | 33.888 | 11.291 | 11.2937 | 8.6573 | 97.9197 | 113.7 | 369.168 | 366.608
1027.5163 | 11.2434 | 11.2461 | 33.8894 | 11.2894 | 11.2921 | 8.5992 | 97.2599 | 113.7333 | 369.168 | 366.608
1027.5287 | 11.2268 | 11.2295 | 33.8977 | 11.2729 | 11.2756 | 8.682 | 98.1665 | 113.7667 | 369.796 | 367.23
1027.5369 | 11.2125 | 11.2152 | 33.9013 | 11.2587 | 11.2614 | 8.719 | 98.5573 | 113.8 | 370.423 | 367.852
1027.5374 | 11.2086 | 11.2113 | 33.9009 | 11.2547 | 11.2574 | 8.6995 | 98.328 | 113.8333 | 370.423 | 367.852
1027.5388 | 11.1951 | 11.1978 | 33.8958 | 11.2413 | 11.244 | 8.7499 | 98.8661 | 113.8667 | 371.05 | 368.474
1027.5454 | 11.1731 | 11.1758 | 33.899 | 11.2192 | 11.2219 | 8.7526 | 98.8514 | 113.9 | 371.05 | 368.474
1027.5643 | 11.1549 | 11.1576 | 33.9154 | 11.2011 | 11.2038 | 8.6457 | 97.616 | 113.9333 | 371.677 | 369.097
1027.5678 | 11.1391 | 11.1418 | 33.9125 | 11.1853 | 11.188 | 8.5999 | 97.064 | 113.9667 | 372.304 | 369.719
1027.5674 | 11.1288 | 11.1315 | 33.9058 | 11.175 | 11.1777 | 8.6746 | 97.8808 | 114 | 372.932 | 370.341
1027.5659 | 11.1225 | 11.1252 | 33.9024 | 11.1687 | 11.1714 | 8.7319 | 98.5127 | 114.0333 | 372.932 | 370.341
1027.5684 | 11.1145 | 11.1172 | 33.9001 | 11.1608 | 11.1635 | 8.6457 | 97.522 | 114.0667 | 373.559 | 370.963
1027.5793 | 11.1059 | 11.1085 | 33.912 | 11.1521 | 11.1548 | 8.6038 | 97.0384 | 114.1 | 373.559 | 370.963
1027.5703 | 11.1073 | 11.11 | 33.8971 | 11.1537 | 11.1564 | 8.6147 | 97.1551 | 114.1333 | 374.186 | 371.586
1027.5725 | 11.1026 | 11.1053 | 33.8988 | 11.149 | 11.1516 | 8.7401 | 98.5608 | 114.1667 | 374.186 | 371.586
1027.5761 | 11.0923 | 11.095 | 33.8975 | 11.1387 | 11.1414 | 8.6009 | 96.9683 | 114.2 | 374.813 | 372.208
1027.5709 | 11.0868 | 11.0895 | 33.8893 | 11.1331 | 11.1358 | 8.6029 | 96.9742 | 114.2333 | 374.813 | 372.208
1027.5709 | 11.0828 | 11.0854 | 33.8848 | 11.1292 | 11.1319 | 8.5709 | 96.603 | 114.2667 | 375.44 | 372.83
1027.5837 | 11.0685 | 11.0712 | 33.8978 | 11.115 | 11.1176 | 8.5895 | 96.7904 | 114.3 | 375.44 | 372.83
1027.591 | 11.0598 | 11.0625 | 33.9016 | 11.1063 | 11.1089 | 8.6635 | 97.608 | 114.3333 | 376.067 | 373.453
1027.5823 | 11.0559 | 11.0585 | 33.8894 | 11.1023 | 11.105 | 8.6826 | 97.808 | 114.3667 | 376.067 | 373.453
1027.6008 | 11.0416 | 11.0442 | 33.9061 | 11.0881 | 11.0908 | 8.6043 | 96.9065 | 114.4 | 376.695 | 374.075
1027.5946 | 11.0376 | 11.0402 | 33.8936 | 11.0841 | 11.0868 | 8.5783 | 96.5977 | 114.4333 | 377.322 | 374.697
1027.5898 | 11.0345 | 11.0372 | 33.8902 | 11.081 | 11.0836 | 8.5193 | 95.9243 | 114.4667 | 376.695 | 374.075
1027.5913 | 11.0304 | 11.033 | 33.8841 | 11.077 | 11.0797 | 8.555 | 96.315 | 114.5 | 377.949 | 375.319
1027.5846 | 11.0265 | 11.0291 | 33.8745 | 11.0731 | 11.0757 | 8.6432 | 97.2928 | 114.5333 | 377.949 | 375.319
1027.5863 | 11.024 | 11.0266 | 33.8724 | 11.0707 | 11.0733 | 8.5777 | 96.5497 | 114.5667 | 378.576 | 375.942
1027.5877 | 11.0224 | 11.0251 | 33.8739 | 11.0691 | 11.0717 | 8.6129 | 96.9436 | 114.6 | 378.576 | 375.942
1027.591 | 11.0216 | 11.0242 | 33.8743 | 11.0683 | 11.071 | 8.5622 | 96.3712 | 114.6333 | 379.203 | 376.564
1027.5913 | 11.0183 | 11.021 | 33.8704 | 11.0651 | 11.0678 | 8.6333 | 97.1623 | 114.6667 | 379.831 | 377.186
1027.5949 | 11.0144 | 11.017 | 33.874 | 11.0612 | 11.0638 | 8.6593 | 97.4494 | 114.7 | 379.831 | 377.186
1027.6068 | 11.0017 | 11.0043 | 33.8827 | 11.0485 | 11.0512 | 8.7038 | 97.9283 | 114.7333 | 380.458 | 377.808
1027.6097 | 10.9945 | 10.9971 | 33.881 | 11.0414 | 11.044 | 8.6164 | 96.9291 | 114.7667 | 381.085 | 378.43
1027.6058 | 10.9874 | 10.99 | 33.8744 | 11.0343 | 11.0369 | 8.6188 | 96.9366 | 114.8 | 381.085 | 378.43
1027.6079 | 10.9834 | 10.986 | 33.8724 | 11.0303 | 11.033 | 8.6228 | 96.9731 | 114.8333 | 381.712 | 379.053
1027.6088 | 10.9755 | 10.9781 | 33.8718 | 11.0224 | 11.025 | 8.6349 | 97.0914 | 114.8667 | 381.712 | 379.053
1027.6138 | 10.9659 | 10.9685 | 33.8723 | 11.0129 | 11.0155 | 8.625 | 96.9603 | 114.9 | 382.339 | 379.675
1027.6149 | 10.9636 | 10.9662 | 33.8731 | 11.0105 | 11.0132 | 8.5427 | 96.0317 | 114.9333 | 382.339 | 379.675
1027.6118 | 10.9619 | 10.9645 | 33.8651 | 11.0089 | 11.0116 | 8.5444 | 96.0424 | 114.9667 | 382.966 | 380.297
1027.6148 | 10.9602 | 10.9629 | 33.8649 | 11.0073 | 11.01 | 8.5709 | 96.3365 | 115 | 383.594 | 380.919
1027.6159 | 10.9579 | 10.9605 | 33.8658 | 11.005 | 11.0076 | 8.6199 | 96.883 | 115.0333 | 383.594 | 380.919
1027.6209 | 10.9562 | 10.9588 | 33.8683 | 11.0034 | 11.006 | 8.6308 | 97.0038 | 115.0667 | 384.221 | 381.542
1027.6294 | 10.9326 | 10.9352 | 33.8772 | 10.9796 | 10.9823 | 8.6228 | 96.8693 | 115.1 | 383.594 | 380.919
1027.6398 | 10.9159 | 10.9185 | 33.8829 | 10.963 | 10.9656 | 8.5681 | 96.2237 | 115.1333 | 384.221 | 381.542
1027.6392 | 10.9079 | 10.9106 | 33.8767 | 10.9551 | 10.9577 | 8.589 | 96.438 | 115.1667 | 384.848 | 382.164
1027.6332 | 10.9032 | 10.9058 | 33.8678 | 10.9503 | 10.9529 | 8.6161 | 96.7271 | 115.2 | 384.848 | 382.164
1027.638 | 10.8984 | 10.901 | 33.8693 | 10.9455 | 10.9482 | 8.6745 | 97.3736 | 115.2333 | 385.475 | 382.786
1027.6407 | 10.8959 | 10.8985 | 33.8685 | 10.9432 | 10.9458 | 8.5851 | 96.3639 | 115.2667 | 386.102 | 383.408
1027.6345 | 10.8983 | 10.9009 | 33.861 | 10.9455 | 10.9482 | 8.5869 | 96.3845 | 115.3 | 386.102 | 383.408
1027.6335 | 10.8959 | 10.8985 | 33.8592 | 10.9432 | 10.9458 | 8.6052 | 96.5842 | 115.3333 | 386.102 | 383.408
1027.6402 | 10.8879 | 10.8906 | 33.8623 | 10.9352 | 10.9379 | 8.6256 | 96.7991 | 115.3667 | 386.73 | 384.031
1027.6425 | 10.8705 | 10.8731 | 33.8611 | 10.9178 | 10.9204 | 8.6249 | 96.7535 | 115.4 | 386.73 | 384.031
1027.6514 | 10.8475 | 10.8501 | 33.8634 | 10.8948 | 10.8974 | 8.6632 | 97.1356 | 115.4333 | 387.357 | 384.653
1027.6591 | 10.8309 | 10.8335 | 33.8695 | 10.8782 | 10.8808 | 8.5918 | 96.3041 | 115.4667 | 387.357 | 384.653
1027.6663 | 10.8229 | 10.8255 | 33.8696 | 10.8702 | 10.8728 | 8.6132 | 96.5282 | 115.5 | 388.611 | 385.897
1027.6672 | 10.8071 | 10.8097 | 33.867 | 10.8544 | 10.857 | 8.5965 | 96.306 | 115.5333 | 388.611 | 385.897
1027.6993 | 10.7492 | 10.7518 | 33.8909 | 10.7964 | 10.799 | 8.5518 | 95.6997 | 115.5667 | 389.238 | 386.519
1027.6954 | 10.7421 | 10.7446 | 33.8842 | 10.7893 | 10.7919 | 8.611 | 96.3421 | 115.6 | 389.238 | 386.519
1027.6921 | 10.7245 | 10.7271 | 33.8721 | 10.7718 | 10.7744 | 8.6116 | 96.3051 | 115.6333 | 389.865 | 387.142
1027.6966 | 10.7086 | 10.7112 | 33.8706 | 10.7559 | 10.7585 | 8.5564 | 95.6538 | 115.6667 | 390.493 | 387.764
1027.694 | 10.6944 | 10.697 | 33.8638 | 10.7416 | 10.7442 | 8.5158 | 95.1662 | 115.7 | 390.493 | 387.764
1027.7031 | 10.6745 | 10.677 | 33.8672 | 10.7217 | 10.7243 | 8.4847 | 94.7805 | 115.7333 | 391.12 | 388.386
1027.7166 | 10.6412 | 10.6437 | 33.8768 | 10.6883 | 10.6909 | 8.5348 | 95.276 | 115.7667 | 391.12 | 388.386
1027.7338 | 10.6077 | 10.6103 | 33.8874 | 10.6549 | 10.6575 | 8.5936 | 95.8688 | 115.8 | 391.747 | 389.008
1027.743 | 10.5751 | 10.5777 | 33.888 | 10.6223 | 10.6248 | 8.5799 | 95.6487 | 115.8333 | 392.374 | 389.63
1027.7396 | 10.5576 | 10.5601 | 33.8759 | 10.6047 | 10.6073 | 8.6041 | 95.8744 | 115.8667 | 393.001 | 390.253
1027.7376 | 10.5512 | 10.5537 | 33.8682 | 10.5984 | 10.6009 | 8.554 | 95.2982 | 115.9 | 393.628 | 390.875
1027.7335 | 10.5447 | 10.5473 | 33.8577 | 10.592 | 10.5945 | 8.5197 | 94.8972 | 115.9333 | 394.256 | 391.497
1027.7406 | 10.5392 | 10.5417 | 33.8656 | 10.5864 | 10.589 | 8.5208 | 94.903 | 115.9667 | 394.256 | 391.497
1027.736 | 10.5355 | 10.538 | 33.8588 | 10.5827 | 10.5852 | 8.5085 | 94.7537 | 116 | 394.256 | 391.497
1027.7294 | 10.528 | 10.5305 | 33.8449 | 10.5753 | 10.5778 | 8.53 | 94.9689 | 116.0333 | 394.883 | 392.119
1027.7282 | 10.5263 | 10.5289 | 33.8394 | 10.5737 | 10.5762 | 8.5494 | 95.1782 | 116.0667 | 395.51 | 392.741
1027.7352 | 10.5255 | 10.528 | 33.8481 | 10.5729 | 10.5754 | 8.5274 | 94.9378 | 116.1 | 395.51 | 392.741
1027.7429 | 10.5112 | 10.5137 | 33.8547 | 10.5585 | 10.561 | 8.5252 | 94.8874 | 116.1333 | 395.51 | 392.741
1027.7366 | 10.5072 | 10.5097 | 33.8421 | 10.5545 | 10.5571 | 8.4566 | 94.108 | 116.1667 | 396.137 | 393.364
1027.7427 | 10.5079 | 10.5104 | 33.8464 | 10.5553 | 10.5578 | 8.4827 | 94.4028 | 116.2 | 396.764 | 393.986
1027.7425 | 10.5062 | 10.5087 | 33.8423 | 10.5537 | 10.5562 | 8.4625 | 94.1716 | 116.2333 | 397.391 | 394.608
1027.7503 | 10.4816 | 10.4841 | 33.8464 | 10.529 | 10.5315 | 8.487 | 94.3959 | 116.2667 | 397.391 | 394.608
1027.7521 | 10.4743 | 10.4768 | 33.8434 | 10.5218 | 10.5243 | 8.5257 | 94.8102 | 116.3 | 398.019 | 395.23
1027.7547 | 10.468 | 10.4705 | 33.8453 | 10.5154 | 10.518 | 8.4659 | 94.1336 | 116.3333 | 398.019 | 395.23
1027.7509 | 10.4727 | 10.4752 | 33.8379 | 10.5202 | 10.5227 | 8.569 | 95.2846 | 116.3667 | 398.646 | 395.852
1027.7523 | 10.471 | 10.4735 | 33.8394 | 10.5186 | 10.5211 | 8.4365 | 93.8087 | 116.4 | 398.646 | 395.852
1027.7435 | 10.475 | 10.4775 | 33.829 | 10.5226 | 10.5251 | 8.44 | 93.8496 | 116.4333 | 398.646 | 395.852
1027.7555 | 10.4646 | 10.4671 | 33.8383 | 10.5122 | 10.5148 | 8.3895 | 93.2731 | 116.4667 | 399.273 | 396.474
1027.7563 | 10.459 | 10.4616 | 33.8382 | 10.5066 | 10.5092 | 8.3374 | 92.6826 | 116.5 | 399.273 | 396.474
1027.7538 | 10.4462 | 10.4488 | 33.8283 | 10.4939 | 10.4964 | 8.2965 | 92.196 | 116.5333 | 399.9 | 397.097
1027.761 | 10.428 | 10.4305 | 33.8332 | 10.4755 | 10.478 | 8.3012 | 92.2144 | 116.5667 | 399.9 | 397.097
1027.7818 | 10.3984 | 10.4009 | 33.8496 | 10.446 | 10.4485 | 8.2235 | 91.3016 | 116.6 | 400.527 | 397.719
1027.7974 | 10.3674 | 10.3699 | 33.8624 | 10.4148 | 10.4173 | 8.2093 | 91.0888 | 116.6333 | 400.527 | 397.719
1027.8001 | 10.3521 | 10.3546 | 33.8587 | 10.3997 | 10.4022 | 8.384 | 92.9944 | 116.6667 | 401.154 | 398.341
1027.8065 | 10.3266 | 10.3291 | 33.861 | 10.3741 | 10.3766 | 8.4089 | 93.2198 | 116.7 | 401.154 | 398.341
1027.8117 | 10.2995 | 10.3019 | 33.8578 | 10.3469 | 10.3494 | 8.3313 | 92.303 | 116.7333 | 401.782 | 398.963
1027.8021 | 10.2939 | 10.2963 | 33.8442 | 10.3413 | 10.3438 | 8.3275 | 92.2421 | 116.7667 | 401.782 | 398.963
1027.7924 | 10.289 | 10.2915 | 33.8268 | 10.3365 | 10.339 | 8.3806 | 92.8101 | 116.8 | 402.409 | 399.585
1027.79 | 10.2858 | 10.2883 | 33.8231 | 10.3333 | 10.3358 | 8.3677 | 92.658 | 116.8333 | 402.409 | 399.585
1027.7913 | 10.2826 | 10.2851 | 33.8204 | 10.3301 | 10.3326 | 8.3875 | 92.8698 | 116.8667 | 403.036 | 400.207
1027.791 | 10.2818 | 10.2842 | 33.8198 | 10.3293 | 10.3318 | 8.3176 | 92.0935 | 116.9 | 403.036 | 400.207
1027.7926 | 10.2793 | 10.2818 | 33.8177 | 10.3269 | 10.3294 | 8.3853 | 92.8374 | 116.9333 | 403.663 | 400.83
1027.7898 | 10.2801 | 10.2826 | 33.8143 | 10.3277 | 10.3302 | 8.3532 | 92.4812 | 116.9667 | 403.663 | 400.83
1027.7916 | 10.2832 | 10.2857 | 33.8137 | 10.3309 | 10.3334 | 8.2508 | 91.3534 | 117 | 404.29 | 401.452
1027.7748 | 10.2856 | 10.2881 | 33.7927 | 10.3333 | 10.3358 | 8.1809 | 90.5729 | 117.0333 | 404.29 | 401.452
1027.7649 | 10.2856 | 10.288 | 33.7763 | 10.3333 | 10.3358 | 8.1845 | 90.6031 | 117.0667 | 404.917 | 402.074
1027.7648 | 10.2672 | 10.2696 | 33.7718 | 10.3149 | 10.3174 | 8.1917 | 90.643 | 117.1 | 404.917 | 402.074
1027.7697 | 10.2536 | 10.2561 | 33.775 | 10.3013 | 10.3037 | 8.1006 | 89.6101 | 117.1333 | 404.917 | 402.074
1027.7886 | 10.2616 | 10.2641 | 33.8012 | 10.3093 | 10.3117 | 8.0588 | 89.1787 | 117.1667 | 404.917 | 402.074
1027.7744 | 10.3166 | 10.319 | 33.7957 | 10.3644 | 10.3669 | 8.0625 | 89.3245 | 117.2 | 404.917 | 402.074
1027.7695 | 10.3277 | 10.3302 | 33.792 | 10.3756 | 10.3781 | 8.0919 | 89.6695 | 117.2333 | 404.917 | 402.074
1027.7806 | 10.2958 | 10.2983 | 33.7988 | 10.3436 | 10.3461 | 8.1582 | 90.3453 | 117.2667 | 404.917 | 402.074
1027.8202 | 10.2751 | 10.2776 | 33.845 | 10.3229 | 10.3253 | 8.1473 | 90.2093 | 117.3 | 404.917 | 402.074
1027.7936 | 10.2663 | 10.2688 | 33.8088 | 10.3141 | 10.3165 | 8.1776 | 90.5068 | 117.3333 | 404.917 | 402.074
1027.7925 | 10.2687 | 10.2712 | 33.8079 | 10.3164 | 10.3189 | 8.1145 | 89.8132 | 117.3667 | 404.917 | 402.074
1027.7921 | 10.2575 | 10.26 | 33.8049 | 10.3052 | 10.3077 | 8.1277 | 89.9349 | 117.4 | 404.917 | 402.074
1027.7651 | 10.2528 | 10.2552 | 33.769 | 10.3004 | 10.3029 | 8.1408 | 90.0503 | 117.4333 | 404.917 | 402.074
1027.765 | 10.2448 | 10.2473 | 33.767 | 10.2924 | 10.2949 | 8.1289 | 89.9013 | 117.4667 | 404.917 | 402.074
1027.7236 | 10.2432 | 10.2457 | 33.7134 | 10.2908 | 10.2933 | 8.1744 | 90.3705 | 117.5 | 404.917 | 402.074
1027.6397 | 10.2321 | 10.2346 | 33.6028 | 10.2796 | 10.2821 | 8.1366 | 89.8677 | 117.5333 | 404.917 | 402.074
1027.6659 | 10.0947 | 10.0972 | 33.6049 | 10.1418 | 10.1443 | 8.0942 | 89.1301 | 117.5667 | 404.917 | 402.074
1027.6946 | 9.9658 | 9.9682 | 33.6125 | 10.0126 | 10.015 | 8.1791 | 89.8144 | 117.6 | 404.917 | 402.074
1027.7129 | 9.949 | 9.9514 | 33.6322 | 9.9957 | 9.9981 | 8.056 | 88.4401 | 117.6333 | 404.917 | 402.074
1027.8184 | 9.8495 | 9.8519 | 33.7452 | 9.8959 | 9.8983 | 7.9294 | 86.9214 | 117.6667 | 404.917 | 402.074
1027.6758 | 9.9419 | 9.9443 | 33.5864 | 9.9884 | 9.9908 | 7.8409 | 86.0398 | 117.7 | 404.29 | 401.452
1027.5764 | 9.9723 | 9.9747 | 33.4619 | 10.019 | 10.0214 | 7.8173 | 85.771 | 117.7333 | 404.917 | 402.074
1027.6638 | 10.0235 | 10.0259 | 33.5859 | 10.0704 | 10.0728 | 7.7246 | 84.9167 | 117.7667 | 404.917 | 402.074
1027.612 | 10.0596 | 10.062 | 33.5312 | 10.1065 | 10.1089 | 7.7518 | 85.2539 | 117.8 | 404.29 | 401.452
1027.5659 | 10.0356 | 10.038 | 33.4628 | 10.0824 | 10.0848 | 7.8128 | 85.8424 | 117.8333 | 404.917 | 402.074
1027.642 | 10.0243 | 10.0267 | 33.5581 | 10.0712 | 10.0736 | 7.7495 | 85.1767 | 117.8667 | 404.917 | 402.074
1027.6339 | 10.0644 | 10.0668 | 33.5604 | 10.1113 | 10.1137 | 7.6977 | 84.6833 | 117.9 | 404.29 | 401.452
1027.7164 | 10.0403 | 10.0427 | 33.661 | 10.0872 | 10.0896 | 7.7496 | 85.2638 | 117.9333 | 404.29 | 401.452
1027.69 | 10.0323 | 10.0348 | 33.6252 | 10.0792 | 10.0816 | 7.8939 | 86.8166 | 117.9667 | 404.29 | 401.452
1027.6758 | 10.0707 | 10.0731 | 33.6122 | 10.1177 | 10.1201 | 7.9768 | 87.7957 | 118 | 404.917 | 402.074
1027.6597 | 10.1091 | 10.1116 | 33.6038 | 10.1562 | 10.1586 | 8.0679 | 88.8689 | 118.0333 | 404.29 | 401.452
1027.6186 | 10.1595 | 10.162 | 33.5626 | 10.2067 | 10.2091 | 8.0323 | 88.5511 | 118.0667 | 404.29 | 401.452
1027.6396 | 10.185 | 10.1875 | 33.5954 | 10.2323 | 10.2348 | 8.042 | 88.7268 | 118.1 | 404.29 | 401.452
1027.6622 | 10.1866 | 10.1891 | 33.6249 | 10.2339 | 10.2364 | 8.0176 | 88.4776 | 118.1333 | 404.29 | 401.452
1027.6812 | 10.1794 | 10.1819 | 33.6477 | 10.2267 | 10.2292 | 8.0203 | 88.5057 | 118.1667 | 404.29 | 401.452
1027.6931 | 10.1778 | 10.1803 | 33.6626 | 10.2251 | 10.2275 | 8.0544 | 88.8873 | 118.2 | 404.29 | 401.452
1027.7313 | 10.169 | 10.1714 | 33.7098 | 10.2163 | 10.2187 | 8.1376 | 89.8145 | 118.2333 | 404.29 | 401.452
1027.7753 | 10.1586 | 10.161 | 33.7639 | 10.2059 | 10.2083 | 8.2188 | 90.7221 | 118.2667 | 404.29 | 401.452
1027.7624 | 10.145 | 10.1474 | 33.7442 | 10.1922 | 10.1947 | 8.2418 | 90.9369 | 118.3 | 404.29 | 401.452
1027.7582 | 10.145 | 10.1474 | 33.7388 | 10.1922 | 10.1947 | 8.0894 | 89.2524 | 118.3333 | 404.29 | 401.452
1027.7931 | 10.1434 | 10.1458 | 33.7834 | 10.1906 | 10.1931 | 7.9981 | 88.2661 | 118.3667 | 404.29 | 401.452
1027.8005 | 10.1178 | 10.1202 | 33.787 | 10.165 | 10.1674 | 7.9677 | 87.8837 | 118.4 | 404.29 | 401.452
1027.8932 | 10.1057 | 10.1082 | 33.9034 | 10.1529 | 10.1554 | 7.9731 | 87.9851 | 118.4333 | 404.29 | 401.452
1027.9104 | 10.1249 | 10.1273 | 33.9299 | 10.1722 | 10.1746 | 8.107 | 89.5158 | 118.4667 | 404.29 | 401.452
1027.8399 | 10.1321 | 10.1346 | 33.8409 | 10.1794 | 10.1818 | 8.2012 | 90.5191 | 118.5 | 404.29 | 401.452
1027.8598 | 10.1321 | 10.1346 | 33.8665 | 10.1794 | 10.1818 | 8.2569 | 91.1484 | 118.5333 | 404.29 | 401.452
1027.8815 | 10.1209 | 10.1233 | 33.8918 | 10.1682 | 10.1706 | 8.23 | 90.8434 | 118.5667 | 404.29 | 401.452
1027.8803 | 10.1025 | 10.1049 | 33.8861 | 10.1497 | 10.1521 | 8.1211 | 89.6021 | 118.6 | 404.29 | 401.452
1027.906 | 10.0857 | 10.0881 | 33.9153 | 10.1329 | 10.1353 | 8.0627 | 88.9412 | 118.6333 | 404.29 | 401.452
1027.9263 | 10.0865 | 10.0889 | 33.9415 | 10.1337 | 10.1361 | 8.1202 | 89.5921 | 118.6667 | 404.29 | 401.452
1027.9735 | 10.0968 | 10.0992 | 34.0047 | 10.1441 | 10.1465 | 8.2303 | 90.8643 | 118.7 | 404.29 | 401.452
1027.9763 | 10.0776 | 10.08 | 34.0038 | 10.1248 | 10.1273 | 8.3254 | 91.8742 | 118.7333 | 404.29 | 401.452
1028.0089 | 10.0401 | 10.0425 | 34.0407 | 10.0871 | 10.0895 | 8.3942 | 92.5784 | 118.7667 | 403.663 | 400.83
1027.9925 | 10.0216 | 10.024 | 34.0118 | 10.0686 | 10.0711 | 8.3709 | 92.2671 | 118.8 | 404.29 | 401.452
1027.9457 | 10.0385 | 10.0409 | 33.9554 | 10.0855 | 10.0879 | 8.2894 | 91.3702 | 118.8333 | 404.29 | 401.452
1027.9374 | 10.0544 | 10.0569 | 33.9485 | 10.1015 | 10.104 | 8.1892 | 90.2936 | 118.8667 | 404.29 | 401.452
1027.9881 | 10.0537 | 10.0561 | 34.0171 | 10.1007 | 10.1032 | 8.1524 | 89.925 | 118.9 | 403.663 | 400.83
1028.0216 | 10.052 | 10.0544 | 34.0562 | 10.0991 | 10.1015 | 8.268 | 91.2199 | 118.9333 | 404.29 | 401.452
1028.0131 | 10.0609 | 10.0633 | 34.0509 | 10.1079 | 10.1104 | 8.3469 | 92.1048 | 118.9667 | 403.663 | 400.83
1027.9843 | 10.0417 | 10.0441 | 34.0094 | 10.0887 | 10.0911 | 8.2519 | 90.9946 | 119 | 403.663 | 400.83
1027.9568 | 10.0296 | 10.032 | 33.9677 | 10.0766 | 10.0791 | 8.1189 | 89.4799 | 119.0333 | 404.29 | 401.452
1027.8459 | 10.0209 | 10.0233 | 33.8232 | 10.0678 | 10.0702 | 8.065 | 88.7873 | 119.0667 | 404.29 | 401.452
1027.8077 | 10.029 | 10.0314 | 33.7795 | 10.0758 | 10.0782 | 8.0252 | 88.3407 | 119.1 | 403.663 | 400.83
1027.8113 | 10.0146 | 10.017 | 33.7807 | 10.0614 | 10.0638 | 7.9551 | 87.5415 | 119.1333 | 403.663 | 400.83
1027.7829 | 10.0274 | 10.0298 | 33.7472 | 10.0742 | 10.0766 | 7.9225 | 87.1888 | 119.1667 | 403.663 | 400.83
1027.7937 | 10.0282 | 10.0306 | 33.7613 | 10.075 | 10.0774 | 7.9235 | 87.2089 | 119.2 | 403.663 | 400.83
1027.7663 | 10.0434 | 10.0458 | 33.7295 | 10.0903 | 10.0927 | 7.9129 | 87.104 | 119.2333 | 403.663 | 400.83
1027.7634 | 10.0466 | 10.049 | 33.7265 | 10.0935 | 10.0959 | 7.9488 | 87.5043 | 119.2667 | 403.663 | 400.83
1027.7476 | 10.049 | 10.0514 | 33.7067 | 10.0959 | 10.0983 | 7.9265 | 87.2517 | 119.3 | 403.663 | 400.83
1027.7592 | 10.0466 | 10.049 | 33.7211 | 10.0935 | 10.0959 | 7.836 | 86.2593 | 119.3333 | 403.663 | 400.83
1027.7537 | 10.0473 | 10.0497 | 33.7106 | 10.0943 | 10.0967 | 7.7732 | 85.5636 | 119.3667 | 404.29 | 401.452
1027.7629 | 10.053 | 10.0554 | 33.7273 | 10.0999 | 10.1023 | 7.762 | 85.4599 | 119.4 | 403.663 | 400.83
1027.7803 | 10.057 | 10.0594 | 33.7506 | 10.1039 | 10.1063 | 7.8602 | 86.5622 | 119.4333 | 403.663 | 400.83
1027.7667 | 10.065 | 10.0674 | 33.735 | 10.1119 | 10.1143 | 7.8773 | 86.7563 | 119.4667 | 403.663 | 400.83
1027.7775 | 10.0657 | 10.0682 | 33.7491 | 10.1127 | 10.1151 | 7.9522 | 87.5908 | 119.5 | 403.663 | 400.83
1027.7939 | 10.0673 | 10.0697 | 33.7705 | 10.1143 | 10.1167 | 8.0493 | 88.6752 | 119.5333 | 403.663 | 400.83
1027.7943 | 10.0785 | 10.081 | 33.7736 | 10.1255 | 10.128 | 8.122 | 89.5002 | 119.5667 | 403.663 | 400.83
1027.7894 | 10.0897 | 10.0921 | 33.7699 | 10.1367 | 10.1392 | 8.1129 | 89.4201 | 119.6 | 403.663 | 400.83
1027.7982 | 10.0881 | 10.0905 | 33.7808 | 10.1351 | 10.1376 | 8.1128 | 89.4217 | 119.6333 | 403.663 | 400.83
1027.8221 | 10.0849 | 10.0873 | 33.8108 | 10.1319 | 10.1344 | 8.1797 | 90.1706 | 119.6667 | 403.663 | 400.83
1027.8266 | 10.0985 | 10.1009 | 33.8197 | 10.1456 | 10.148 | 8.2186 | 90.6316 | 119.7 | 403.663 | 400.83
1027.8319 | 10.1089 | 10.1113 | 33.8288 | 10.156 | 10.1584 | 8.2748 | 91.2769 | 119.7333 | 403.663 | 400.83
1027.8158 | 10.1209 | 10.1233 | 33.8109 | 10.168 | 10.1704 | 8.2396 | 90.9027 | 119.7667 | 403.663 | 400.83
1027.7966 | 10.1305 | 10.1329 | 33.7885 | 10.1776 | 10.1801 | 8.1334 | 89.7377 | 119.8 | 403.663 | 400.83
1027.7807 | 10.1377 | 10.1401 | 33.7696 | 10.1848 | 10.1873 | 8.1509 | 89.9333 | 119.8333 | 403.663 | 400.83
1027.768 | 10.1529 | 10.1553 | 33.7568 | 10.2 | 10.2025 | 8.131 | 89.7372 | 119.8667 | 403.663 | 400.83
1027.8107 | 10.16 | 10.1624 | 33.8134 | 10.2073 | 10.2097 | 8.1609 | 90.114 | 119.9 | 403.663 | 400.83
1027.8073 | 10.1696 | 10.172 | 33.8112 | 10.2169 | 10.2193 | 8.2179 | 90.7602 | 119.9333 | 403.663 | 400.83
1027.8026 | 10.176 | 10.1784 | 33.8066 | 10.2233 | 10.2257 | 8.2183 | 90.7757 | 119.9667 | 403.663 | 400.83
1027.8041 | 10.1823 | 10.1848 | 33.8101 | 10.2297 | 10.2321 | 8.2164 | 90.7693 | 120 | 403.663 | 400.83
1027.8072 | 10.1951 | 10.1976 | 33.817 | 10.2425 | 10.2449 | 8.1244 | 89.7817 | 120.0333 | 403.663 | 400.83
1027.7785 | 10.2119 | 10.2144 | 33.7839 | 10.2593 | 10.2617 | 8.1973 | 90.6023 | 120.0667 | 403.663 | 400.83
1027.7679 | 10.2294 | 10.2319 | 33.7743 | 10.2769 | 10.2794 | 8.2115 | 90.7878 | 120.1 | 403.663 | 400.83
1027.7415 | 10.2239 | 10.2263 | 33.7392 | 10.2713 | 10.2737 | 8.1348 | 89.9087 | 120.1333 | 403.663 | 400.83
1027.7654 | 10.2183 | 10.2207 | 33.7685 | 10.2657 | 10.2681 | 8.2187 | 90.8424 | 120.1667 | 403.663 | 400.83
1027.766 | 10.2095 | 10.212 | 33.7673 | 10.2569 | 10.2593 | 8.1821 | 90.4194 | 120.2 | 403.663 | 400.83
1027.7729 | 10.2007 | 10.2032 | 33.7741 | 10.2481 | 10.2505 | 8.258 | 91.2445 | 120.2333 | 403.663 | 400.83
1027.7693 | 10.2023 | 10.2048 | 33.7699 | 10.2496 | 10.2521 | 8.1941 | 90.5389 | 120.2667 | 403.663 | 400.83
1027.7605 | 10.2063 | 10.2087 | 33.7595 | 10.2536 | 10.2561 | 8.1791 | 90.3751 | 120.3 | 403.663 | 400.83
1027.7189 | 10.2095 | 10.2119 | 33.7067 | 10.2568 | 10.2593 | 8.2302 | 90.9164 | 120.3333 | 403.663 | 400.83
1027.6855 | 10.2071 | 10.2096 | 33.6632 | 10.2544 | 10.2569 | 8.2351 | 90.9406 | 120.3667 | 403.663 | 400.83
1027.6954 | 10.2031 | 10.2056 | 33.675 | 10.2504 | 10.2529 | 8.2109 | 90.6723 | 120.4 | 403.663 | 400.83
1027.6885 | 10.1991 | 10.2016 | 33.6653 | 10.2464 | 10.2489 | 8.2227 | 90.7887 | 120.4333 | 403.663 | 400.83
1027.6916 | 10.1888 | 10.1912 | 33.6668 | 10.236 | 10.2385 | 8.2274 | 90.8208 | 120.4667 | 403.663 | 400.83
1027.7064 | 10.1815 | 10.184 | 33.6842 | 10.2288 | 10.2312 | 8.2469 | 91.0314 | 120.5 | 403.663 | 400.83
1027.7251 | 10.1632 | 10.1656 | 33.704 | 10.2104 | 10.2128 | 8.2426 | 90.9588 | 120.5333 | 403.663 | 400.83
1027.7474 | 10.1408 | 10.1432 | 33.7275 | 10.1879 | 10.1904 | 8.2494 | 91.0028 | 120.5667 | 403.663 | 400.83
1027.757 | 10.1336 | 10.136 | 33.7382 | 10.1807 | 10.1831 | 8.2673 | 91.1918 | 120.6 | 403.663 | 400.83
1027.7874 | 10.108 | 10.1104 | 33.7714 | 10.155 | 10.1575 | 8.2148 | 90.5806 | 120.6333 | 403.663 | 400.83
1027.7952 | 10.0936 | 10.096 | 33.7781 | 10.1406 | 10.143 | 8.2286 | 90.7075 | 120.6667 | 403.663 | 400.83
1027.795 | 10.092 | 10.0944 | 33.7812 | 10.139 | 10.1414 | 8.2383 | 90.8133 | 120.7 | 403.036 | 400.207
1027.7976 | 10.0919 | 10.0944 | 33.7809 | 10.139 | 10.1414 | 8.208 | 90.4795 | 120.7333 | 403.663 | 400.83
1027.8002 | 10.1007 | 10.1032 | 33.7862 | 10.1478 | 10.1502 | 8.2404 | 90.8567 | 120.7667 | 403.663 | 400.83
1027.8058 | 10.0992 | 10.1016 | 33.7931 | 10.1462 | 10.1486 | 8.2672 | 91.1532 | 120.8 | 403.663 | 400.83
1027.7901 | 10.0992 | 10.1016 | 33.7729 | 10.1462 | 10.1486 | 8.2517 | 90.9711 | 120.8333 | 403.663 | 400.83
1027.7772 | 10.0959 | 10.0984 | 33.7556 | 10.143 | 10.1454 | 8.2555 | 90.996 | 120.8667 | 403.663 | 400.83
1027.7689 | 10.0935 | 10.096 | 33.7444 | 10.1406 | 10.143 | 8.2587 | 91.0202 | 120.9 | 403.663 | 400.83
1027.7273 | 10.0944 | 10.0968 | 33.691 | 10.1414 | 10.1438 | 8.2448 | 90.8372 | 120.9333 | 403.663 | 400.83
1027.7022 | 10.092 | 10.0944 | 33.6582 | 10.139 | 10.1414 | 8.2243 | 90.5879 | 120.9667 | 403.663 | 400.83
1027.7026 | 10.0904 | 10.0928 | 33.6583 | 10.1373 | 10.1398 | 8.1916 | 90.2249 | 121 | 403.663 | 400.83
1027.736 | 10.0824 | 10.0848 | 33.6995 | 10.1293 | 10.1317 | 8.1853 | 90.1632 | 121.0333 | 403.663 | 400.83
1027.7112 | 10.0808 | 10.0832 | 33.6672 | 10.1277 | 10.1301 | 8.1709 | 89.9824 | 121.0667 | 403.663 | 400.83
1027.6932 | 10.088 | 10.0904 | 33.6457 | 10.1349 | 10.1374 | 8.1886 | 90.1793 | 121.1 | 403.663 | 400.83
1027.6835 | 10.0848 | 10.0872 | 33.6325 | 10.1317 | 10.1341 | 8.1589 | 89.8392 | 121.1333 | 403.663 | 400.83
1027.7138 | 10.0616 | 10.064 | 33.6662 | 10.1084 | 10.1109 | 8.064 | 88.7671 | 121.1667 | 403.663 | 400.83
1027.7581 | 9.9879 | 9.9903 | 33.7063 | 10.0346 | 10.037 | 7.9569 | 87.4688 | 121.2 | 403.663 | 400.83
1027.7963 | 9.963 | 9.9654 | 33.7498 | 10.0097 | 10.0121 | 7.8717 | 86.5085 | 121.2333 | 403.663 | 400.83
1027.7446 | 10.0215 | 10.0239 | 33.6966 | 10.0683 | 10.0707 | 7.8509 | 86.362 | 121.2667 | 403.663 | 400.83
1027.7698 | 10.0087 | 10.0111 | 33.7261 | 10.0554 | 10.0579 | 7.8048 | 85.8467 | 121.3 | 403.663 | 400.83
1027.7628 | 10.0095 | 10.0119 | 33.7173 | 10.0562 | 10.0586 | 7.805 | 85.846 | 121.3333 | 403.663 | 400.83
1027.7749 | 10.0135 | 10.0159 | 33.7338 | 10.0602 | 10.0627 | 7.7801 | 85.5887 | 121.3667 | 403.663 | 400.83
1027.7631 | 10.0103 | 10.0127 | 33.7178 | 10.057 | 10.0594 | 7.7919 | 85.7036 | 121.4 | 403.663 | 400.83
1027.7938 | 9.9774 | 9.9798 | 33.7498 | 10.0241 | 10.0265 | 7.8903 | 86.7399 | 121.4333 | 403.663 | 400.83
1027.7913 | 9.9534 | 9.9558 | 33.7411 | 10 | 10.0024 | 7.8905 | 86.692 | 121.4667 | 403.663 | 400.83
1027.7371 | 9.9535 | 9.9558 | 33.6751 | 10 | 10.0024 | 8.0097 | 87.9642 | 121.5 | 403.036 | 400.207
1027.7766 | 9.9534 | 9.9557 | 33.7222 | 10 | 10.0024 | 7.9767 | 87.6276 | 121.5333 | 403.663 | 400.83
1027.8123 | 9.9429 | 9.9453 | 33.7657 | 9.9895 | 9.9919 | 8.0105 | 88.0035 | 121.5667 | 403.663 | 400.83
1027.8405 | 9.9245 | 9.9269 | 33.7978 | 9.971 | 9.9734 | 8.0759 | 88.7043 | 121.6 | 403.663 | 400.83
1027.8754 | 9.8859 | 9.8883 | 33.8339 | 9.9324 | 9.9348 | 8.1261 | 89.1996 | 121.6333 | 403.663 | 400.83
1027.8504 | 9.9061 | 9.9085 | 33.8099 | 9.9525 | 9.9549 | 8.1315 | 89.2846 | 121.6667 | 403.036 | 400.207
1027.8221 | 9.9285 | 9.9309 | 33.7751 | 9.975 | 9.9774 | 8.1363 | 89.3627 | 121.7 | 403.663 | 400.83
1027.8082 | 9.9357 | 9.9381 | 33.7589 | 9.9823 | 9.9846 | 8.1372 | 89.377 | 121.7333 | 403.663 | 400.83
1027.795 | 9.9469 | 9.9493 | 33.7444 | 9.9935 | 9.9959 | 8.1285 | 89.2959 | 121.7667 | 403.663 | 400.83
1027.7944 | 9.9494 | 9.9518 | 33.7478 | 9.9959 | 9.9983 | 8.1269 | 89.2851 | 121.8 | 403.036 | 400.207
1027.8107 | 9.9493 | 9.9517 | 33.7651 | 9.9959 | 9.9983 | 8.1454 | 89.4981 | 121.8333 | 403.663 | 400.83
1027.8122 | 9.9518 | 9.9541 | 33.7713 | 9.9983 | 10.0007 | 8.154 | 89.6004 | 121.8667 | 403.036 | 400.207
1027.819 | 9.9389 | 9.9412 | 33.7735 | 9.9854 | 9.9878 | 8.1684 | 89.7345 | 121.9 | 403.663 | 400.83
1027.8263 | 9.9308 | 9.9332 | 33.781 | 9.9774 | 9.9798 | 8.1785 | 89.8341 | 121.9333 | 403.663 | 400.83
1027.8045 | 9.9293 | 9.9316 | 33.7527 | 9.9758 | 9.9782 | 8.174 | 89.7655 | 121.9667 | 403.663 | 400.83
1027.7638 | 9.9366 | 9.9389 | 33.7056 | 9.983 | 9.9854 | 8.1256 | 89.2212 | 122 | 403.036 | 400.207
1027.7578 | 9.9437 | 9.9461 | 33.6959 | 9.9902 | 9.9926 | 8.1166 | 89.1309 | 122.0333 | 403.663 | 400.83
1027.733 | 9.9486 | 9.951 | 33.6687 | 9.9951 | 9.9975 | 8.0992 | 88.9344 | 122.0667 | 403.036 | 400.207
1027.7305 | 9.9502 | 9.9526 | 33.6658 | 9.9967 | 9.9991 | 8.1009 | 88.9542 | 122.1 | 403.036 | 400.207
1027.742 | 9.9308 | 9.9332 | 33.6726 | 9.9774 | 9.9798 | 8.0666 | 88.5437 | 122.1333 | 403.663 | 400.83
1027.7693 | 9.9165 | 9.9189 | 33.708 | 9.9629 | 9.9653 | 8.0595 | 88.4576 | 122.1667 | 403.036 | 400.207
1027.7824 | 9.8907 | 9.8931 | 33.7154 | 9.9371 | 9.9395 | 8.0017 | 87.7773 | 122.2 | 403.663 | 400.83
1027.7868 | 9.8707 | 9.8731 | 33.7165 | 9.917 | 9.9194 | 8.0153 | 87.8884 | 122.2333 | 403.663 | 400.83
1027.8231 | 9.8281 | 9.8305 | 33.7536 | 9.8743 | 9.8767 | 7.9931 | 87.5826 | 122.2667 | 403.663 | 400.83
1027.8007 | 9.8097 | 9.812 | 33.7206 | 9.8558 | 9.8582 | 8.01 | 87.7132 | 122.3 | 403.663 | 400.83
1027.7973 | 9.7977 | 9.8 | 33.7172 | 9.8437 | 9.8461 | 8.0397 | 88.0135 | 122.3333 | 403.036 | 400.207
1027.7622 | 9.833 | 9.8354 | 33.6801 | 9.8792 | 9.8815 | 8.007 | 87.7037 | 122.3667 | 403.036 | 400.207
1027.6921 | 9.8868 | 9.8892 | 33.5986 | 9.9331 | 9.9355 | 7.9726 | 87.3847 | 122.4 | 403.663 | 400.83
1027.6579 | 9.8716 | 9.874 | 33.5547 | 9.9178 | 9.9202 | 7.9632 | 87.2281 | 122.4333 | 403.036 | 400.207
1027.6671 | 9.8443 | 9.8466 | 33.5568 | 9.8904 | 9.8928 | 7.9729 | 87.2833 | 122.4667 | 403.663 | 400.83
1027.6354 | 9.8491 | 9.8514 | 33.5171 | 9.8952 | 9.8976 | 7.8831 | 86.2875 | 122.5 | 403.663 | 400.83
1027.6287 | 9.8444 | 9.8467 | 33.511 | 9.8904 | 9.8928 | 7.8167 | 85.548 | 122.5333 | 403.036 | 400.207
1027.6315 | 9.8411 | 9.8435 | 33.5139 | 9.8872 | 9.8896 | 7.8445 | 85.8475 | 122.5667 | 403.036 | 400.207
1027.7067 | 9.829 | 9.8314 | 33.6078 | 9.8751 | 9.8775 | 7.7925 | 85.3066 | 122.6 | 403.036 | 400.207
1027.7148 | 9.7977 | 9.8001 | 33.6112 | 9.8437 | 9.846 | 7.8864 | 86.2772 | 122.6333 | 403.036 | 400.207
1027.801 | 9.7607 | 9.763 | 33.7137 | 9.8066 | 9.809 | 7.8825 | 86.2199 | 122.6667 | 403.036 | 400.207
1027.8444 | 9.7325 | 9.7348 | 33.7631 | 9.7784 | 9.7807 | 7.8977 | 86.3592 | 122.7 | 403.036 | 400.207
1027.87 | 9.7124 | 9.7147 | 33.7915 | 9.7582 | 9.7605 | 7.9606 | 87.0236 | 122.7333 | 403.036 | 400.207
1027.8908 | 9.7035 | 9.7058 | 33.8161 | 9.7493 | 9.7517 | 7.9129 | 86.4995 | 122.7667 | 403.036 | 400.207
1027.9175 | 9.7067 | 9.709 | 33.8513 | 9.7525 | 9.7549 | 7.9525 | 86.9576 | 122.8 | 403.036 | 400.207
1027.8893 | 9.7333 | 9.7356 | 33.8209 | 9.7792 | 9.7815 | 7.9827 | 87.3221 | 122.8333 | 403.036 | 400.207
1027.898 | 9.7364 | 9.7388 | 33.8328 | 9.7824 | 9.7847 | 8.0084 | 87.6166 | 122.8667 | 403.036 | 400.207
1027.9069 | 9.7348 | 9.7372 | 33.8438 | 9.7808 | 9.7831 | 8.0167 | 87.7104 | 122.9 | 403.036 | 400.207
1027.8967 | 9.7461 | 9.7484 | 33.8333 | 9.792 | 9.7944 | 7.9656 | 87.1671 | 122.9333 | 403.036 | 400.207
1027.8707 | 9.7654 | 9.7677 | 33.8043 | 9.8114 | 9.8137 | 7.8946 | 86.4109 | 122.9667 | 403.036 | 400.207
1027.8873 | 9.7388 | 9.7412 | 33.8196 | 9.7848 | 9.7871 | 7.8605 | 85.9952 | 123 | 403.036 | 400.207
1027.8796 | 9.7252 | 9.7275 | 33.8066 | 9.7711 | 9.7734 | 7.9257 | 86.6749 | 123.0333 | 403.036 | 400.207
1027.87 | 9.7276 | 9.7299 | 33.7948 | 9.7735 | 9.7758 | 7.9509 | 86.9496 | 123.0667 | 403.036 | 400.207
1027.8572 | 9.73 | 9.7323 | 33.7789 | 9.7759 | 9.7782 | 7.9849 | 87.3165 | 123.1 | 403.036 | 400.207
1027.8457 | 9.7381 | 9.7404 | 33.766 | 9.784 | 9.7863 | 7.9938 | 87.4221 | 123.1333 | 403.036 | 400.207
1027.8559 | 9.7244 | 9.7267 | 33.776 | 9.7702 | 9.7726 | 8.0157 | 87.6408 | 123.1667 | 403.036 | 400.207
1027.8437 | 9.7308 | 9.7332 | 33.7618 | 9.7767 | 9.779 | 8.0147 | 87.6347 | 123.2 | 403.036 | 400.207
1027.8457 | 9.7252 | 9.7275 | 33.763 | 9.771 | 9.7734 | 8.0096 | 87.5687 | 123.2333 | 403.036 | 400.207
1027.8453 | 9.7244 | 9.7267 | 33.7624 | 9.7702 | 9.7726 | 8.0099 | 87.5694 | 123.2667 | 403.036 | 400.207
1027.8424 | 9.7276 | 9.7299 | 33.7594 | 9.7734 | 9.7758 | 7.9266 | 86.6633 | 123.3 | 403.036 | 400.207
1027.8317 | 9.73 | 9.7323 | 33.7462 | 9.7759 | 9.7782 | 7.8693 | 86.0348 | 123.3333 | 403.036 | 400.207
1027.8206 | 9.7364 | 9.7388 | 33.7334 | 9.7823 | 9.7847 | 7.919 | 86.5833 | 123.3667 | 403.036 | 400.207
1027.8253 | 9.7324 | 9.7347 | 33.7385 | 9.7783 | 9.7806 | 7.8033 | 85.3136 | 123.4 | 403.036 | 400.207
1027.8153 | 9.7388 | 9.7412 | 33.7271 | 9.7847 | 9.7871 | 7.7092 | 84.2909 | 123.4333 | 403.036 | 400.207
1027.8221 | 9.7348 | 9.7371 | 33.7349 | 9.7807 | 9.783 | 7.8047 | 85.3318 | 123.4667 | 403.036 | 400.207
1027.8236 | 9.7308 | 9.7331 | 33.7359 | 9.7766 | 9.779 | 7.8311 | 85.613 | 123.5 | 403.036 | 400.207
1027.8267 | 9.7332 | 9.7355 | 33.7405 | 9.7791 | 9.7814 | 7.7983 | 85.2613 | 123.5333 | 403.036 | 400.207
1027.8324 | 9.7355 | 9.7378 | 33.7447 | 9.7815 | 9.7838 | 7.8254 | 85.565 | 123.5667 | 403.663 | 400.83
1027.8112 | 9.7316 | 9.7339 | 33.7202 | 9.7774 | 9.7798 | 7.8862 | 86.2083 | 123.6 | 403.036 | 400.207
1027.8002 | 9.7332 | 9.7355 | 33.7065 | 9.779 | 9.7814 | 7.9222 | 86.5975 | 123.6333 | 403.036 | 400.207
1027.8021 | 9.73 | 9.7323 | 33.7081 | 9.7758 | 9.7782 | 7.9418 | 86.8064 | 123.6667 | 403.036 | 400.207
1027.8177 | 9.7243 | 9.7266 | 33.727 | 9.7702 | 9.7725 | 7.9508 | 86.9043 | 123.7 | 403.036 | 400.207
1027.8156 | 9.7243 | 9.7266 | 33.7243 | 9.7702 | 9.7725 | 7.9698 | 87.1103 | 123.7333 | 403.036 | 400.207
1027.8085 | 9.7251 | 9.7275 | 33.7153 | 9.771 | 9.7733 | 7.9211 | 86.5748 | 123.7667 | 403.036 | 400.207
1027.8099 | 9.7194 | 9.7217 | 33.7122 | 9.7653 | 9.7676 | 7.8557 | 85.8473 | 123.8 | 403.663 | 400.83
1027.8086 | 9.7098 | 9.7122 | 33.7119 | 9.7556 | 9.758 | 7.7812 | 85.0147 | 123.8333 | 403.036 | 400.207
1027.819 | 9.7018 | 9.7041 | 33.7235 | 9.7475 | 9.7499 | 7.7082 | 84.2087 | 123.8667 | 403.036 | 400.207
1027.8251 | 9.7049 | 9.7072 | 33.7284 | 9.7508 | 9.7531 | 7.7927 | 85.1402 | 123.9 | 403.663 | 400.83
1027.8214 | 9.705 | 9.7073 | 33.7273 | 9.7508 | 9.7531 | 7.7854 | 85.06 | 123.9333 | 403.036 | 400.207
1027.8236 | 9.7026 | 9.7049 | 33.7296 | 9.7483 | 9.7507 | 7.7011 | 84.1355 | 123.9667 | 403.036 | 400.207
1027.8276 | 9.6961 | 9.6984 | 33.7333 | 9.7419 | 9.7442 | 7.728 | 84.4194 | 124 | 403.036 | 400.207
1027.8357 | 9.6832 | 9.6856 | 33.7409 | 9.729 | 9.7313 | 7.6903 | 83.988 | 124.0333 | 403.036 | 400.207
1027.8705 | 9.6623 | 9.6646 | 33.7809 | 9.708 | 9.7103 | 7.772 | 84.8621 | 124.0667 | 403.036 | 400.207
1027.8808 | 9.6614 | 9.6638 | 33.794 | 9.7072 | 9.7095 | 7.7819 | 84.9759 | 124.1 | 403.036 | 400.207
1027.8945 | 9.651 | 9.6533 | 33.8092 | 9.6967 | 9.699 | 7.8519 | 85.728 | 124.1333 | 403.036 | 400.207
1027.8995 | 9.6437 | 9.646 | 33.8103 | 9.6894 | 9.6917 | 7.9158 | 86.4132 | 124.1667 | 403.663 | 400.83
1027.8897 | 9.647 | 9.6493 | 33.8021 | 9.6926 | 9.6949 | 7.9147 | 86.402 | 124.2 | 403.036 | 400.207
1027.8806 | 9.6622 | 9.6645 | 33.7902 | 9.708 | 9.7103 | 7.9394 | 86.6949 | 124.2333 | 403.663 | 400.83
1027.8824 | 9.6679 | 9.6702 | 33.7974 | 9.7136 | 9.7159 | 7.9472 | 86.795 | 124.2667 | 403.036 | 400.207
1027.876 | 9.6767 | 9.679 | 33.7875 | 9.7225 | 9.7248 | 7.9801 | 87.1661 | 124.3 | 403.663 | 400.83
1027.8613 | 9.6784 | 9.6807 | 33.7726 | 9.7241 | 9.7264 | 7.9882 | 87.2492 | 124.3333 | 403.036 | 400.207
1027.8846 | 9.6823 | 9.6846 | 33.7999 | 9.7281 | 9.7305 | 7.9884 | 87.2745 | 124.3667 | 403.663 | 400.83
1027.8915 | 9.6887 | 9.6911 | 33.8102 | 9.7346 | 9.7369 | 7.9966 | 87.3821 | 124.4 | 403.663 | 400.83
1027.8827 | 9.6968 | 9.6992 | 33.8043 | 9.7426 | 9.745 | 8.0384 | 87.8515 | 124.4333 | 403.036 | 400.207
1027.8907 | 9.6943 | 9.6967 | 33.8104 | 9.7402 | 9.7426 | 8.031 | 87.7692 | 124.4667 | 403.663 | 400.83
1027.838 | 9.6952 | 9.6975 | 33.7429 | 9.741 | 9.7434 | 8.0257 | 87.6756 | 124.5 | 403.663 | 400.83
1027.8332 | 9.7017 | 9.704 | 33.7382 | 9.7475 | 9.7498 | 7.9922 | 87.3188 | 124.5333 | 403.663 | 400.83
1027.8185 | 9.7057 | 9.7081 | 33.7238 | 9.7515 | 9.7539 | 7.942 | 86.7702 | 124.5667 | 403.036 | 400.207
1027.8126 | 9.7209 | 9.7233 | 33.716 | 9.7668 | 9.7692 | 7.8541 | 85.8348 | 124.6 | 403.663 | 400.83
1027.7993 | 9.7298 | 9.7321 | 33.701 | 9.7757 | 9.7781 | 7.742 | 84.6188 | 124.6333 | 403.663 | 400.83
1027.7931 | 9.7274 | 9.7297 | 33.6923 | 9.7733 | 9.7756 | 7.6769 | 83.8979 | 124.6667 | 403.663 | 400.83
1027.7805 | 9.7291 | 9.7314 | 33.6802 | 9.7749 | 9.7772 | 7.6679 | 83.7957 | 124.7 | 403.036 | 400.207
1027.7906 | 9.7202 | 9.7226 | 33.6912 | 9.766 | 9.7684 | 7.6289 | 83.3591 | 124.7333 | 403.036 | 400.207
1027.8028 | 9.7177 | 9.7201 | 33.7027 | 9.7636 | 9.7659 | 7.5701 | 82.7185 | 124.7667 | 403.663 | 400.83
1027.806 | 9.7138 | 9.7161 | 33.7095 | 9.7596 | 9.7619 | 7.5871 | 82.9002 | 124.8 | 403.036 | 400.207
1027.8056 | 9.7154 | 9.7177 | 33.7093 | 9.7612 | 9.7635 | 7.5715 | 82.7327 | 124.8333 | 403.036 | 400.207
1027.7904 | 9.7056 | 9.708 | 33.6841 | 9.7515 | 9.7538 | 7.5588 | 82.5632 | 124.8667 | 403.663 | 400.83
1027.7886 | 9.7001 | 9.7024 | 33.6842 | 9.7458 | 9.7482 | 7.6124 | 83.1384 | 124.9 | 403.036 | 400.207
1027.8113 | 9.6832 | 9.6855 | 33.7095 | 9.7289 | 9.7312 | 7.7348 | 84.4561 | 124.9333 | 403.036 | 400.207
1027.821 | 9.6823 | 9.6846 | 33.7182 | 9.7281 | 9.7304 | 7.7882 | 85.0433 | 124.9667 | 403.663 | 400.83
1027.8243 | 9.6711 | 9.6734 | 33.7235 | 9.7168 | 9.7191 | 7.8157 | 85.325 | 125 | 403.036 | 400.207
1027.8263 | 9.663 | 9.6653 | 33.7243 | 9.7087 | 9.711 | 7.8092 | 85.2394 | 125.0333 | 403.036 | 400.207
1027.8315 | 9.6526 | 9.6549 | 33.7286 | 9.6982 | 9.7005 | 7.8477 | 85.642 | 125.0667 | 403.036 | 400.207
1027.8403 | 9.6469 | 9.6492 | 33.735 | 9.6926 | 9.6949 | 7.8771 | 85.9552 | 125.1 | 403.663 | 400.83
1027.8454 | 9.6412 | 9.6436 | 33.7403 | 9.6869 | 9.6892 | 7.9039 | 86.24 | 125.1333 | 403.663 | 400.83
1027.8541 | 9.6405 | 9.6428 | 33.7549 | 9.6861 | 9.6884 | 7.9112 | 86.3257 | 125.1667 | 403.036 | 400.207
1027.8599 | 9.634 | 9.6363 | 33.761 | 9.6796 | 9.6819 | 7.9145 | 86.3525 | 125.2 | 403.036 | 400.207
1027.8507 | 9.6349 | 9.6372 | 33.7493 | 9.6804 | 9.6827 | 7.9405 | 86.6312 | 125.2333 | 403.036 | 400.207
1027.8564 | 9.6372 | 9.6395 | 33.7536 | 9.6828 | 9.6852 | 7.9081 | 86.2851 | 125.2667 | 403.663 | 400.83
1027.873 | 9.6348 | 9.6371 | 33.778 | 9.6804 | 9.6827 | 7.8811 | 85.9997 | 125.3 | 403.036 | 400.207
1027.8898 | 9.6331 | 9.6354 | 33.7956 | 9.6788 | 9.6811 | 7.8302 | 85.4501 | 125.3333 | 403.663 | 400.83
1027.8797 | 9.6356 | 9.6379 | 33.7867 | 9.6812 | 9.6835 | 7.8653 | 85.8331 | 125.3667 | 403.036 | 400.207
1027.875 | 9.6396 | 9.642 | 33.7816 | 9.6853 | 9.6876 | 7.8493 | 85.6634 | 125.4 | 403.036 | 400.207
1027.8833 | 9.6404 | 9.6427 | 33.7887 | 9.6861 | 9.6884 | 7.858 | 85.764 | 125.4333 | 403.663 | 400.83
1027.8763 | 9.6492 | 9.6515 | 33.7818 | 9.6949 | 9.6973 | 7.8579 | 85.7762 | 125.4667 | 403.663 | 400.83
1027.8883 | 9.6371 | 9.6394 | 33.7945 | 9.6828 | 9.6852 | 7.8776 | 85.9741 | 125.5 | 403.663 | 400.83
1027.8754 | 9.642 | 9.6443 | 33.779 | 9.6877 | 9.69 | 7.8875 | 86.0834 | 125.5333 | 403.663 | 400.83
1027.8721 | 9.6492 | 9.6515 | 33.7763 | 9.6949 | 9.6973 | 7.8943 | 86.1698 | 125.5667 | 403.663 | 400.83
1027.8616 | 9.6573 | 9.6596 | 33.7647 | 9.703 | 9.7053 | 7.9203 | 86.4627 | 125.6 | 403.663 | 400.83
1027.8565 | 9.6629 | 9.6653 | 33.7594 | 9.7087 | 9.711 | 7.9191 | 86.4574 | 125.6333 | 403.663 | 400.83
1027.85 | 9.6638 | 9.6661 | 33.7548 | 9.7095 | 9.7118 | 7.9459 | 86.7491 | 125.6667 | 403.036 | 400.207
1027.8505 | 9.6613 | 9.6636 | 33.7514 | 9.707 | 9.7094 | 7.9474 | 86.7596 | 125.7 | 403.663 | 400.83
1027.8552 | 9.6573 | 9.6596 | 33.7565 | 9.703 | 9.7053 | 7.9758 | 87.0641 | 125.7333 | 403.663 | 400.83
1027.8573 | 9.6573 | 9.6596 | 33.7592 | 9.703 | 9.7053 | 7.8902 | 86.1309 | 125.7667 | 403.663 | 400.83
1027.8619 | 9.6581 | 9.6604 | 33.7653 | 9.7038 | 9.7061 | 7.8573 | 85.7773 | 125.8 | 403.663 | 400.83
1027.8672 | 9.6604 | 9.6628 | 33.7726 | 9.7062 | 9.7086 | 7.8069 | 85.2354 | 125.8333 | 403.663 | 400.83
1027.8686 | 9.6613 | 9.6636 | 33.7745 | 9.707 | 9.7094 | 7.8323 | 85.5148 | 125.8667 | 403.663 | 400.83
1027.881 | 9.6604 | 9.6628 | 33.7903 | 9.7062 | 9.7086 | 7.8573 | 85.7956 | 125.9 | 403.663 | 400.83
1027.8859 | 9.6621 | 9.6644 | 33.7969 | 9.7078 | 9.7102 | 7.8499 | 85.7213 | 125.9333 | 403.663 | 400.83
1027.8855 | 9.6613 | 9.6636 | 33.7963 | 9.707 | 9.7094 | 7.7817 | 84.9749 | 125.9667 | 403.663 | 400.83
1027.8746 | 9.6604 | 9.6628 | 33.7821 | 9.7062 | 9.7085 | 7.7674 | 84.8092 | 126 | 403.663 | 400.83
1027.8596 | 9.6742 | 9.6766 | 33.7695 | 9.7199 | 9.7223 | 7.8236 | 85.4423 | 126.0333 | 403.036 | 400.207
1027.8666 | 9.6693 | 9.6716 | 33.7738 | 9.7151 | 9.7174 | 7.8596 | 85.8284 | 126.0667 | 403.663 | 400.83
1027.8665 | 9.6678 | 9.6701 | 33.7769 | 9.7135 | 9.7158 | 7.7651 | 84.7945 | 126.1 | 403.036 | 400.207
1027.8657 | 9.6749 | 9.6773 | 33.7739 | 9.7207 | 9.7231 | 7.8515 | 85.7503 | 126.1333 | 403.663 | 400.83
1027.8596 | 9.6782 | 9.6805 | 33.7668 | 9.724 | 9.7263 | 7.793 | 85.1137 | 126.1667 | 403.663 | 400.83
1027.8661 | 9.6733 | 9.6757 | 33.7741 | 9.7191 | 9.7215 | 7.7596 | 84.7444 | 126.2 | 403.663 | 400.83
1027.8664 | 9.6741 | 9.6764 | 33.7747 | 9.7199 | 9.7223 | 7.7337 | 84.4633 | 126.2333 | 403.663 | 400.83
1027.8667 | 9.6734 | 9.6757 | 33.7784 | 9.7191 | 9.7214 | 7.675 | 83.8221 | 126.2667 | 403.036 | 400.207
1027.8786 | 9.6701 | 9.6724 | 33.7894 | 9.7159 | 9.7182 | 7.6674 | 83.7395 | 126.3 | 403.663 | 400.83
1027.8906 | 9.6709 | 9.6732 | 33.805 | 9.7167 | 9.719 | 7.5913 | 82.9174 | 126.3333 | 403.663 | 400.83
1027.8739 | 9.6846 | 9.6869 | 33.7867 | 9.7304 | 9.7327 | 7.6058 | 83.092 | 126.3667 | 403.663 | 400.83
1027.8594 | 9.6943 | 9.6967 | 33.7738 | 9.7401 | 9.7424 | 7.6375 | 83.4492 | 126.4 | 403.036 | 400.207
1027.8555 | 9.699 | 9.7014 | 33.7663 | 9.7449 | 9.7473 | 7.7657 | 84.8546 | 126.4333 | 403.663 | 400.83
1027.9233 | 9.691 | 9.6933 | 33.8515 | 9.7369 | 9.7392 | 7.8338 | 85.6304 | 126.4667 | 403.663 | 400.83
1027.9583 | 9.6909 | 9.6933 | 33.8964 | 9.7369 | 9.7392 | 7.9171 | 86.5653 | 126.5 | 403.663 | 400.83
1027.9396 | 9.7127 | 9.715 | 33.8773 | 9.7586 | 9.761 | 7.8544 | 85.9111 | 126.5333 | 403.663 | 400.83
1027.9305 | 9.7705 | 9.7729 | 33.8787 | 9.8167 | 9.8191 | 7.8137 | 85.5764 | 126.5667 | 403.663 | 400.83
1027.9544 | 9.777 | 9.7793 | 33.9107 | 9.8231 | 9.8255 | 7.8721 | 86.2451 | 126.6 | 403.663 | 400.83
1027.9789 | 9.7592 | 9.7616 | 33.9383 | 9.8054 | 9.8078 | 7.9009 | 86.5421 | 126.6333 | 403.663 | 400.83
1027.8936 | 9.7657 | 9.7681 | 33.8302 | 9.8119 | 9.8142 | 7.8809 | 86.2763 | 126.6667 | 403.663 | 400.83
1027.8518 | 9.8132 | 9.8156 | 33.7871 | 9.8594 | 9.8618 | 7.8537 | 86.0448 | 126.7 | 403.663 | 400.83
1027.9492 | 9.7488 | 9.7512 | 33.8978 | 9.7949 | 9.7973 | 7.8563 | 86.0117 | 126.7333 | 403.663 | 400.83
1027.9363 | 9.7898 | 9.7922 | 33.8905 | 9.836 | 9.8384 | 7.8564 | 86.0873 | 126.7667 | 403.663 | 400.83
1027.9322 | 9.8003 | 9.8026 | 33.8875 | 9.8465 | 9.8489 | 7.8709 | 86.2644 | 126.8 | 403.663 | 400.83
1027.9272 | 9.8011 | 9.8034 | 33.8813 | 9.8473 | 9.8497 | 7.8303 | 85.8169 | 126.8333 | 403.663 | 400.83
1027.9994 | 9.7914 | 9.7937 | 33.9719 | 9.8376 | 9.84 | 7.8112 | 85.6389 | 126.8667 | 403.663 | 400.83
1027.9542 | 9.8011 | 9.8035 | 33.9196 | 9.8473 | 9.8497 | 7.8465 | 86.0164 | 126.9 | 403.036 | 400.207
1027.9538 | 9.8066 | 9.809 | 33.9168 | 9.8529 | 9.8553 | 7.8545 | 86.1127 | 126.9333 | 403.663 | 400.83
1027.9097 | 9.8075 | 9.8099 | 33.8603 | 9.8537 | 9.8561 | 7.8505 | 86.039 | 126.9667 | 403.663 | 400.83
1027.8741 | 9.785 | 9.7874 | 33.8094 | 9.8312 | 9.8335 | 7.8247 | 85.6859 | 127 | 403.663 | 400.83
1027.7879 | 9.8172 | 9.8196 | 33.706 | 9.8634 | 9.8658 | 7.8044 | 85.4688 | 127.0333 | 403.663 | 400.83
1027.7995 | 9.8196 | 9.822 | 33.7213 | 9.8658 | 9.8682 | 7.7366 | 84.7387 | 127.0667 | 403.663 | 400.83
1027.8607 | 9.8348 | 9.8372 | 33.8035 | 9.8811 | 9.8835 | 7.7713 | 85.1922 | 127.1 | 403.663 | 400.83
1027.9624 | 9.8275 | 9.8299 | 33.9325 | 9.8739 | 9.8762 | 7.835 | 85.9472 | 127.1333 | 403.663 | 400.83
1028.026 | 9.7994 | 9.8017 | 34.0079 | 9.8457 | 9.848 | 7.8916 | 86.5557 | 127.1667 | 403.663 | 400.83
1028.0041 | 9.8106 | 9.813 | 33.9823 | 9.8569 | 9.8593 | 8.0179 | 87.9487 | 127.2 | 403.663 | 400.83
1027.9798 | 9.8211 | 9.8234 | 33.9534 | 9.8674 | 9.8698 | 8.1019 | 88.8743 | 127.2333 | 403.663 | 400.83
1027.9821 | 9.8267 | 9.829 | 33.9577 | 9.873 | 9.8754 | 8.1002 | 88.8688 | 127.2667 | 403.663 | 400.83
1027.9291 | 9.8909 | 9.8933 | 33.9041 | 9.9374 | 9.9398 | 8.0792 | 88.7343 | 127.3 | 403.663 | 400.83
1027.9292 | 9.8885 | 9.8909 | 33.9036 | 9.935 | 9.9374 | 8.0799 | 88.7366 | 127.3333 | 403.663 | 400.83
1027.9145 | 9.9094 | 9.9118 | 33.8895 | 9.9559 | 9.9583 | 8.0325 | 88.2489 | 127.3667 | 403.663 | 400.83
1027.9114 | 9.9198 | 9.9222 | 33.8878 | 9.9664 | 9.9688 | 8.0978 | 88.9868 | 127.4 | 403.663 | 400.83
1027.8943 | 9.9503 | 9.9526 | 33.8728 | 9.9969 | 9.9993 | 8.1009 | 89.0719 | 127.4333 | 403.663 | 400.83
1027.8951 | 9.9599 | 9.9623 | 33.876 | 10.0066 | 10.009 | 8.1152 | 89.2495 | 127.4667 | 403.663 | 400.83
1027.903 | 9.9511 | 9.9535 | 33.8843 | 9.9977 | 10.0001 | 8.1171 | 89.2581 | 127.5 | 403.663 | 400.83
1027.8677 | 9.9471 | 9.9495 | 33.8379 | 9.9937 | 9.9961 | 8.0951 | 88.9816 | 127.5333 | 403.663 | 400.83
1027.8848 | 9.9503 | 9.9526 | 33.8606 | 9.9969 | 9.9993 | 8.0865 | 88.9063 | 127.5667 | 403.663 | 400.83
1027.903 | 9.9743 | 9.9767 | 33.8896 | 10.021 | 10.0234 | 8.0342 | 88.3944 | 127.6 | 403.663 | 400.83
1027.9253 | 9.9695 | 9.9719 | 33.9171 | 10.0162 | 10.0186 | 8.0954 | 89.0746 | 127.6333 | 403.663 | 400.83
1027.8902 | 10.0047 | 10.0071 | 33.88 | 10.0516 | 10.054 | 8.1219 | 89.414 | 127.6667 | 403.663 | 400.83
1027.8892 | 10.0023 | 10.0047 | 33.8782 | 10.0491 | 10.0516 | 8.0972 | 89.1361 | 127.7 | 403.663 | 400.83
1027.8891 | 9.9943 | 9.9967 | 33.8762 | 10.0411 | 10.0435 | 8.0654 | 88.77 | 127.7333 | 403.663 | 400.83
1027.8708 | 10.032 | 10.0344 | 33.8613 | 10.0788 | 10.0813 | 7.9903 | 88.0073 | 127.7667 | 403.663 | 400.83
1027.8618 | 10.0384 | 10.0408 | 33.8512 | 10.0853 | 10.0877 | 7.9467 | 87.534 | 127.8 | 403.663 | 400.83
1027.8191 | 10.0752 | 10.0776 | 33.8047 | 10.1222 | 10.1246 | 7.9309 | 87.4054 | 127.8333 | 403.663 | 400.83
1027.8295 | 10.08 | 10.0824 | 33.8191 | 10.127 | 10.1294 | 7.9035 | 87.1207 | 127.8667 | 403.663 | 400.83
1027.8333 | 10.0816 | 10.084 | 33.8244 | 10.1286 | 10.131 | 7.9471 | 87.6071 | 127.9 | 403.663 | 400.83
1027.8266 | 10.0832 | 10.0856 | 33.8161 | 10.1302 | 10.1326 | 7.9386 | 87.5121 | 127.9333 | 403.663 | 400.83
1027.8249 | 10.0792 | 10.0816 | 33.8131 | 10.1262 | 10.1286 | 7.9568 | 87.7028 | 127.9667 | 403.663 | 400.83
1027.8094 | 10.0832 | 10.0856 | 33.7941 | 10.1302 | 10.1326 | 7.9482 | 87.6055 | 128 | 403.663 | 400.83
1027.7784 | 10.0912 | 10.0936 | 33.756 | 10.1382 | 10.1406 | 7.9819 | 87.9715 | 128.0333 | 403.663 | 400.83
1027.7725 | 10.1024 | 10.1048 | 33.751 | 10.1494 | 10.1519 | 7.9303 | 87.4213 | 128.0667 | 403.663 | 400.83
1027.7858 | 10.1016 | 10.104 | 33.7679 | 10.1486 | 10.1511 | 7.9466 | 87.6089 | 128.1 | 403.663 | 400.83
1027.8392 | 10.0935 | 10.096 | 33.8347 | 10.1406 | 10.1431 | 7.9453 | 87.6166 | 128.1333 | 403.663 | 400.83
1027.8821 | 10.0855 | 10.0879 | 33.8881 | 10.1326 | 10.135 | 7.9636 | 87.8321 | 128.1667 | 403.663 | 400.83
1027.9154 | 10.0847 | 10.0871 | 33.9307 | 10.1318 | 10.1342 | 7.9851 | 88.0921 | 128.2 | 403.663 | 400.83
1027.8737 | 10.0855 | 10.088 | 33.8773 | 10.1326 | 10.135 | 8.0234 | 88.4862 | 128.2333 | 403.663 | 400.83
1027.8361 | 10.1015 | 10.104 | 33.8326 | 10.1486 | 10.1511 | 8.013 | 88.3774 | 128.2667 | 403.663 | 400.83
1027.7976 | 10.1152 | 10.1176 | 33.7862 | 10.1623 | 10.1647 | 8.0033 | 88.2708 | 128.3 | 403.663 | 400.83
1027.747 | 10.1608 | 10.1632 | 33.7317 | 10.208 | 10.2104 | 7.9602 | 87.8534 | 128.3333 | 403.663 | 400.83
1027.729 | 10.1807 | 10.1832 | 33.7131 | 10.228 | 10.2304 | 7.9559 | 87.8342 | 128.3667 | 403.663 | 400.83
1027.7559 | 10.1568 | 10.1592 | 33.7421 | 10.204 | 10.2064 | 7.9523 | 87.7639 | 128.4 | 403.663 | 400.83
1027.7787 | 10.1384 | 10.1408 | 33.7673 | 10.1855 | 10.188 | 7.9662 | 87.8959 | 128.4333 | 403.663 | 400.83
1027.8039 | 10.1152 | 10.1176 | 33.7943 | 10.1623 | 10.1647 | 7.9879 | 88.1051 | 128.4667 | 403.663 | 400.83
1027.8446 | 10.1096 | 10.112 | 33.8453 | 10.1567 | 10.1591 | 7.9783 | 88.017 | 128.5 | 403.663 | 400.83
1027.867 | 10.1079 | 10.1103 | 33.8738 | 10.1551 | 10.1575 | 7.9434 | 87.6447 | 128.5333 | 403.663 | 400.83
1027.8288 | 10.1096 | 10.112 | 33.8251 | 10.1567 | 10.1591 | 7.9454 | 87.6432 | 128.5667 | 403.663 | 400.83
1027.7907 | 10.1472 | 10.1496 | 33.7847 | 10.1943 | 10.1968 | 7.9292 | 87.5138 | 128.6 | 403.663 | 400.83
1027.7577 | 10.1512 | 10.1536 | 33.7432 | 10.1983 | 10.2008 | 7.9387 | 87.6034 | 128.6333 | 403.663 | 400.83
1027.7761 | 10.1448 | 10.1472 | 33.7653 | 10.1919 | 10.1944 | 7.9562 | 87.7964 | 128.6667 | 403.663 | 400.83
1027.7862 | 10.1799 | 10.1823 | 33.7865 | 10.2272 | 10.2296 | 7.9393 | 87.6903 | 128.7 | 403.663 | 400.83
1027.8001 | 10.1703 | 10.1728 | 33.8021 | 10.2176 | 10.22 | 7.9241 | 87.5126 | 128.7333 | 403.663 | 400.83
1027.7773 | 10.1607 | 10.1632 | 33.7706 | 10.208 | 10.2104 | 7.9367 | 87.6152 | 128.7667 | 403.663 | 400.83
1027.7479 | 10.1656 | 10.168 | 33.7339 | 10.2128 | 10.2152 | 7.9204 | 87.4238 | 128.8 | 403.663 | 400.83
1027.7692 | 10.1384 | 10.1408 | 33.7551 | 10.1855 | 10.188 | 7.884 | 86.9826 | 128.8333 | 403.663 | 400.83
1027.7953 | 10.1304 | 10.1328 | 33.7868 | 10.1775 | 10.18 | 7.8441 | 86.5436 | 128.8667 | 403.663 | 400.83
1027.8408 | 10.1288 | 10.1312 | 33.8449 | 10.1759 | 10.1784 | 7.8754 | 86.919 | 128.9 | 403.663 | 400.83
1027.8258 | 10.1383 | 10.1408 | 33.8278 | 10.1855 | 10.188 | 7.8738 | 86.9099 | 128.9333 | 403.663 | 400.83
1027.8249 | 10.1567 | 10.1591 | 33.8309 | 10.204 | 10.2064 | 7.8689 | 86.8925 | 128.9667 | 403.663 | 400.83
1027.7832 | 10.1496 | 10.152 | 33.7756 | 10.1968 | 10.1992 | 7.8735 | 86.8993 | 129 | 403.663 | 400.83
1027.7994 | 10.1519 | 10.1543 | 33.7933 | 10.1992 | 10.2016 | 7.8727 | 86.9052 | 129.0333 | 404.29 | 401.452
1027.8591 | 10.1455 | 10.148 | 33.8723 | 10.1928 | 10.1952 | 7.8867 | 87.09 | 129.0667 | 403.663 | 400.83
1027.8522 | 10.1439 | 10.1463 | 33.863 | 10.1912 | 10.1936 | 7.896 | 87.185 | 129.1 | 403.663 | 400.83
1027.8019 | 10.1543 | 10.1568 | 33.8008 | 10.2016 | 10.204 | 7.9068 | 87.2894 | 129.1333 | 403.663 | 400.83
1027.7724 | 10.1592 | 10.1616 | 33.764 | 10.2064 | 10.2088 | 7.8989 | 87.1914 | 129.1667 | 403.663 | 400.83
1027.7594 | 10.1631 | 10.1656 | 33.7481 | 10.2104 | 10.2128 | 7.8667 | 86.8345 | 129.2 | 403.663 | 400.83
1027.7943 | 10.1639 | 10.1664 | 33.7931 | 10.2112 | 10.2136 | 7.8454 | 86.6261 | 129.2333 | 403.663 | 400.83
1027.7751 | 10.1759 | 10.1784 | 33.7712 | 10.2232 | 10.2257 | 7.8265 | 86.4278 | 129.2667 | 403.663 | 400.83
1027.7781 | 10.1743 | 10.1767 | 33.7711 | 10.2216 | 10.2241 | 7.8464 | 86.6451 | 129.3 | 404.29 | 401.452
1027.8012 | 10.1527 | 10.1552 | 33.7995 | 10.2 | 10.2024 | 7.848 | 86.6366 | 129.3333 | 403.663 | 400.83
1027.7869 | 10.1536 | 10.156 | 33.7812 | 10.2008 | 10.2032 | 7.8844 | 87.0306 | 129.3667 | 403.663 | 400.83
1027.7883 | 10.1624 | 10.1648 | 33.7852 | 10.2096 | 10.212 | 7.882 | 87.0222 | 129.4 | 403.663 | 400.83
1027.8011 | 10.1575 | 10.16 | 33.8004 | 10.2048 | 10.2072 | 7.8909 | 87.1203 | 129.4333 | 403.663 | 400.83
1027.7531 | 10.1504 | 10.1529 | 33.7371 | 10.1976 | 10.2 | 7.9214 | 87.4076 | 129.4667 | 403.663 | 400.83
1027.7022 | 10.1464 | 10.1488 | 33.6707 | 10.1936 | 10.196 | 7.9088 | 87.2244 | 129.5 | 403.663 | 400.83
1027.691 | 10.1408 | 10.1432 | 33.6514 | 10.188 | 10.1904 | 7.895 | 87.0509 | 129.5333 | 404.29 | 401.452
1027.6912 | 10.1424 | 10.1449 | 33.6556 | 10.1896 | 10.192 | 7.8682 | 86.7607 | 129.5667 | 403.663 | 400.83
1027.7122 | 10.144 | 10.1464 | 33.6794 | 10.1912 | 10.1936 | 7.8673 | 86.7674 | 129.6 | 404.29 | 401.452
1027.7224 | 10.1368 | 10.1393 | 33.6944 | 10.184 | 10.1864 | 7.8423 | 86.4855 | 129.6333 | 403.663 | 400.83
1027.7051 | 10.1408 | 10.1433 | 33.6732 | 10.188 | 10.1904 | 7.8423 | 86.4817 | 129.6667 | 403.663 | 400.83
1027.7005 | 10.132 | 10.1345 | 33.6652 | 10.1791 | 10.1816 | 7.8214 | 86.2301 | 129.7 | 403.663 | 400.83
1027.6952 | 10.1321 | 10.1345 | 33.6584 | 10.1791 | 10.1816 | 7.8217 | 86.2301 | 129.7333 | 403.663 | 400.83
1027.687 | 10.1121 | 10.1145 | 33.6433 | 10.1591 | 10.1615 | 7.8022 | 85.9683 | 129.7667 | 403.663 | 400.83
1027.6885 | 10.0953 | 10.0977 | 33.6414 | 10.1423 | 10.1447 | 7.7386 | 85.2355 | 129.8 | 403.663 | 400.83
1027.6796 | 10.0952 | 10.0977 | 33.6263 | 10.1423 | 10.1447 | 7.7146 | 84.9627 | 129.8333 | 404.29 | 401.452
1027.7105 | 10.0825 | 10.0849 | 33.6667 | 10.1294 | 10.1319 | 7.7151 | 84.9666 | 129.8667 | 403.663 | 400.83
1027.7521 | 10.0457 | 10.0481 | 33.7117 | 10.0925 | 10.095 | 7.7071 | 84.8338 | 129.9 | 403.663 | 400.83
1027.7793 | 10.0224 | 10.0248 | 33.7414 | 10.0693 | 10.0717 | 7.7097 | 84.835 | 129.9333 | 403.663 | 400.83
1027.8152 | 10.0112 | 10.0136 | 33.7814 | 10.058 | 10.0604 | 7.7539 | 85.3217 | 129.9667 | 404.29 | 401.452
1027.8717 | 10.0079 | 10.0103 | 33.8533 | 10.0548 | 10.0572 | 7.7701 | 85.5326 | 130 | 404.29 | 401.452
1027.9035 | 9.9855 | 9.9879 | 33.8891 | 10.0323 | 10.0347 | 7.7741 | 85.5535 | 130.0333 | 404.29 | 401.452
1027.9283 | 9.979 | 9.9814 | 33.9195 | 10.0259 | 10.0283 | 7.8168 | 86.0281 | 130.0667 | 404.29 | 401.452
1027.9755 | 9.9862 | 9.9886 | 33.9818 | 10.0331 | 10.0355 | 7.8203 | 86.115 | 130.1 | 404.29 | 401.452
1027.9641 | 10.0102 | 10.0126 | 33.9727 | 10.0572 | 10.0596 | 7.8316 | 86.2798 | 130.1333 | 404.29 | 401.452
1027.9271 | 10.0511 | 10.0535 | 33.9344 | 10.0982 | 10.1006 | 7.84 | 86.4287 | 130.1667 | 404.29 | 401.452
1027.8378 | 10.1567 | 10.1591 | 33.8438 | 10.204 | 10.2065 | 7.8172 | 86.3291 | 130.2 | 404.29 | 401.452
1027.7954 | 10.207 | 10.2095 | 33.801 | 10.2545 | 10.2569 | 7.8149 | 86.3751 | 130.2333 | 404.29 | 401.452
1027.7952 | 10.2206 | 10.2231 | 33.8074 | 10.2681 | 10.2705 | 7.8188 | 86.4477 | 130.2667 | 403.663 | 400.83
1027.8333 | 10.187 | 10.1894 | 33.8451 | 10.2344 | 10.2369 | 7.8874 | 87.1629 | 130.3 | 404.29 | 401.452
1027.8457 | 10.1583 | 10.1607 | 33.8544 | 10.2056 | 10.2081 | 7.9283 | 87.5646 | 130.3333 | 404.29 | 401.452
1027.8588 | 10.1415 | 10.1439 | 33.8674 | 10.1888 | 10.1912 | 7.932 | 87.5806 | 130.3667 | 404.29 | 401.452
1027.8148 | 10.1982 | 10.2007 | 33.8239 | 10.2457 | 10.2481 | 7.9363 | 87.7134 | 130.4 | 404.29 | 401.452
1027.7937 | 10.1927 | 10.1951 | 33.7955 | 10.2401 | 10.2425 | 7.9392 | 87.7188 | 130.4333 | 404.29 | 401.452
1027.7642 | 10.2063 | 10.2087 | 33.7643 | 10.2537 | 10.2561 | 7.945 | 87.791 | 130.4667 | 403.663 | 400.83
1027.7896 | 10.2134 | 10.2159 | 33.795 | 10.2609 | 10.2633 | 7.9526 | 87.9069 | 130.5 | 404.29 | 401.452
1027.7551 | 10.2262 | 10.2287 | 33.7535 | 10.2737 | 10.2761 | 7.941 | 87.7801 | 130.5333 | 404.29 | 401.452
1027.7806 | 10.2094 | 10.2119 | 33.7825 | 10.2569 | 10.2593 | 7.927 | 87.6092 | 130.5667 | 404.29 | 401.452
1027.7735 | 10.2022 | 10.2047 | 33.7717 | 10.2497 | 10.2521 | 7.9229 | 87.5435 | 130.6 | 404.29 | 401.452
1027.7817 | 10.1967 | 10.1991 | 33.7809 | 10.2441 | 10.2465 | 7.9493 | 87.8295 | 130.6333 | 404.29 | 401.452
1027.6967 | 10.1936 | 10.196 | 33.6709 | 10.2409 | 10.2433 | 8.015 | 88.4874 | 130.6667 | 404.29 | 401.452
1027.6369 | 10.188 | 10.1904 | 33.5927 | 10.2353 | 10.2377 | 8.0374 | 88.6799 | 130.7 | 404.29 | 401.452
1027.7543 | 10.1807 | 10.1832 | 33.7419 | 10.2281 | 10.2305 | 8.0232 | 88.5933 | 130.7333 | 404.29 | 401.452
1027.7856 | 10.1703 | 10.1728 | 33.7799 | 10.2176 | 10.2201 | 8.0664 | 89.0712 | 130.7667 | 404.29 | 401.452
1027.7736 | 10.1615 | 10.164 | 33.7625 | 10.2088 | 10.2113 | 8.129 | 89.7348 | 130.8 | 404.29 | 401.452
1027.7934 | 10.1408 | 10.1432 | 33.7831 | 10.188 | 10.1904 | 8.1759 | 90.2232 | 130.8333 | 404.29 | 401.452
1027.8098 | 10.1319 | 10.1344 | 33.8021 | 10.1792 | 10.1816 | 8.2197 | 90.7 | 130.8667 | 404.29 | 401.452
1027.8213 | 10.1319 | 10.1344 | 33.8169 | 10.1792 | 10.1816 | 8.2274 | 90.7936 | 130.9 | 404.29 | 401.452
1027.8278 | 10.1352 | 10.1376 | 33.8261 | 10.1824 | 10.1848 | 8.2175 | 90.6968 | 130.9333 | 404.29 | 401.452
1027.833 | 10.1351 | 10.1376 | 33.8328 | 10.1824 | 10.1848 | 8.2446 | 90.9994 | 130.9667 | 404.29 | 401.452
1027.8321 | 10.1303 | 10.1328 | 33.8305 | 10.1776 | 10.18 | 8.2441 | 90.9824 | 131 | 404.29 | 401.452
1027.8304 | 10.1312 | 10.1336 | 33.8284 | 10.1784 | 10.1808 | 8.2205 | 90.7225 | 131.0333 | 404.29 | 401.452
1027.83 | 10.1327 | 10.1352 | 33.8283 | 10.18 | 10.1824 | 8.2285 | 90.8145 | 131.0667 | 404.29 | 401.452
1027.8294 | 10.1288 | 10.1312 | 33.8266 | 10.176 | 10.1784 | 8.2467 | 91.0058 | 131.1 | 404.29 | 401.452
1027.8367 | 10.116 | 10.1184 | 33.8331 | 10.1632 | 10.1656 | 8.3092 | 91.674 | 131.1333 | 404.29 | 401.452
1027.8304 | 10.112 | 10.1145 | 33.8277 | 10.1592 | 10.1616 | 8.3098 | 91.6694 | 131.1667 | 403.663 | 400.83
1027.8304 | 10.1184 | 10.1208 | 33.8255 | 10.1656 | 10.168 | 8.326 | 91.8589 | 131.2 | 404.29 | 401.452
1027.8194 | 10.1328 | 10.1352 | 33.8148 | 10.18 | 10.1824 | 8.3226 | 91.8445 | 131.2333 | 404.29 | 401.452
1027.8209 | 10.1416 | 10.144 | 33.8187 | 10.1888 | 10.1913 | 8.2945 | 91.5548 | 131.2667 | 404.29 | 401.452
1027.8266 | 10.1503 | 10.1528 | 33.828 | 10.1976 | 10.2001 | 8.2662 | 91.2652 | 131.3 | 404.29 | 401.452
1027.8181 | 10.1527 | 10.1551 | 33.8177 | 10.2 | 10.2025 | 8.2491 | 91.0755 | 131.3333 | 404.29 | 401.452
1027.7842 | 10.1544 | 10.1568 | 33.7744 | 10.2016 | 10.2041 | 8.2509 | 91.0739 | 131.3667 | 404.29 | 401.452
1027.7901 | 10.1559 | 10.1584 | 33.7823 | 10.2032 | 10.2057 | 8.2586 | 91.166 | 131.4 | 404.29 | 401.452
1027.781 | 10.1568 | 10.1592 | 33.7708 | 10.204 | 10.2065 | 8.259 | 91.1652 | 131.4333 | 404.29 | 401.452
1027.7945 | 10.1487 | 10.1512 | 33.7863 | 10.196 | 10.1985 | 8.2773 | 91.3603 | 131.4667 | 404.29 | 401.452
1027.7914 | 10.1464 | 10.1488 | 33.7818 | 10.1936 | 10.1961 | 8.2867 | 91.4564 | 131.5 | 404.29 | 401.452
1027.7826 | 10.1504 | 10.1528 | 33.7714 | 10.1976 | 10.2001 | 8.2776 | 91.3588 | 131.5333 | 404.29 | 401.452
1027.7737 | 10.1544 | 10.1568 | 33.7609 | 10.2016 | 10.2041 | 8.2601 | 91.1676 | 131.5667 | 404.29 | 401.452
1027.7936 | 10.1416 | 10.144 | 33.7836 | 10.1888 | 10.1913 | 8.1861 | 90.3376 | 131.6 | 404.29 | 401.452
1027.7831 | 10.1416 | 10.144 | 33.7701 | 10.1888 | 10.1913 | 8.0765 | 89.1205 | 131.6333 | 404.29 | 401.452
1027.7589 | 10.136 | 10.1385 | 33.7376 | 10.1832 | 10.1857 | 8.0372 | 88.6578 | 131.6667 | 404.29 | 401.452
1027.7817 | 10.12 | 10.1224 | 33.7632 | 10.1672 | 10.1696 | 8.0316 | 88.5797 | 131.7 | 404.29 | 401.452
1027.8042 | 10.1008 | 10.1033 | 33.7878 | 10.1479 | 10.1504 | 8.0694 | 88.9729 | 131.7333 | 404.29 | 401.452
1027.8206 | 10.092 | 10.0944 | 33.8068 | 10.1391 | 10.1416 | 8.1388 | 89.7308 | 131.7667 | 404.29 | 401.452
1027.7993 | 10.0888 | 10.0912 | 33.7788 | 10.1359 | 10.1383 | 8.1581 | 89.9213 | 131.8 | 404.29 | 401.452
1027.8356 | 10.0928 | 10.0952 | 33.8263 | 10.1399 | 10.1424 | 8.163 | 90.0111 | 131.8333 | 404.29 | 401.452
1027.8221 | 10.0984 | 10.1008 | 33.8103 | 10.1455 | 10.148 | 8.1114 | 89.4436 | 131.8667 | 404.29 | 401.452
1027.8323 | 10.0976 | 10.1 | 33.8232 | 10.1447 | 10.1472 | 8.1109 | 89.4443 | 131.9 | 404.29 | 401.452
1027.8255 | 10.1016 | 10.104 | 33.8154 | 10.1488 | 10.1512 | 8.0867 | 89.1808 | 131.9333 | 404.29 | 401.452
1027.8158 | 10.1112 | 10.1136 | 33.8051 | 10.1584 | 10.1608 | 8.1357 | 89.7335 | 131.9667 | 404.29 | 401.452
1027.8096 | 10.1149 | 10.1174 | 33.798 | 10.1621 | 10.1646 | 8.1161 | 89.5211 | 132 | 404.29 | 401.452
1027.7973 | 10.1224 | 10.1248 | 33.7838 | 10.1696 | 10.172 | 8.0978 | 89.3265 | 132.0333 | 404.29 | 401.452
1027.7912 | 10.1217 | 10.1241 | 33.7795 | 10.1688 | 10.1712 | 8.023 | 88.4973 | 132.0667 | 403.663 | 400.83
1027.7673 | 10.1184 | 10.1208 | 33.7444 | 10.1656 | 10.168 | 8.0179 | 88.4151 | 132.1 | 404.29 | 401.452
1027.7646 | 10.1144 | 10.1169 | 33.7401 | 10.1616 | 10.164 | 7.9937 | 88.1379 | 132.1333 | 404.29 | 401.452
1027.7156 | 10.1265 | 10.1289 | 33.6834 | 10.1736 | 10.176 | 8.0012 | 88.2117 | 132.1667 | 403.663 | 400.83
1027.7625 | 10.0849 | 10.0873 | 33.7342 | 10.1319 | 10.1343 | 8.0011 | 88.1581 | 132.2 | 403.663 | 400.83
1027.8175 | 10.0705 | 10.0729 | 33.8016 | 10.1174 | 10.1199 | 7.9929 | 88.0783 | 132.2333 | 403.663 | 400.83
1027.8373 | 10.088 | 10.0904 | 33.831 | 10.1351 | 10.1375 | 7.9783 | 87.9677 | 132.2667 | 403.663 | 400.83
1027.8315 | 10.0944 | 10.0969 | 33.825 | 10.1415 | 10.1439 | 7.9854 | 88.0552 | 132.3 | 403.663 | 400.83
1027.8529 | 10.1097 | 10.1121 | 33.8597 | 10.1567 | 10.1592 | 7.9959 | 88.2196 | 132.3333 | 403.036 | 400.207
1027.8549 | 10.112 | 10.1145 | 33.8628 | 10.1591 | 10.1616 | 7.9866 | 88.1237 | 132.3667 | 403.036 | 400.207
1027.8198 | 10.1289 | 10.1313 | 33.8216 | 10.176 | 10.1784 | 8.0013 | 88.2948 | 132.4 | 403.036 | 400.207
1027.7938 | 10.1344 | 10.1369 | 33.7894 | 10.1816 | 10.184 | 7.976 | 88.0085 | 132.4333 | 403.036 | 400.207
1027.809 | 10.1217 | 10.1241 | 33.8097 | 10.1687 | 10.1712 | 7.9521 | 87.7316 | 132.4667 | 402.409 | 399.585
1027.792 | 10.1186 | 10.121 | 33.787 | 10.1655 | 10.168 | 7.9201 | 87.3601 | 132.5 | 402.409 | 399.585
1027.8118 | 10.1129 | 10.1153 | 33.8111 | 10.1599 | 10.1623 | 7.9119 | 87.2718 | 132.5333 | 402.409 | 399.585
1027.7969 | 10.1201 | 10.1226 | 33.7936 | 10.1671 | 10.1695 | 7.9279 | 87.4522 | 132.5667 | 402.409 | 399.585
1027.8093 | 10.121 | 10.1234 | 33.8134 | 10.1679 | 10.1703 | 7.9429 | 87.6305 | 132.6 | 401.782 | 398.963
1027.8084 | 10.1266 | 10.129 | 33.8136 | 10.1735 | 10.176 | 7.9499 | 87.7188 | 132.6333 | 401.782 | 398.963
1027.8237 | 10.1282 | 10.1306 | 33.8336 | 10.1751 | 10.1776 | 7.94 | 87.6236 | 132.6667 | 401.782 | 398.963
1027.8168 | 10.1625 | 10.1649 | 33.8326 | 10.2096 | 10.212 | 7.9311 | 87.5907 | 132.7 | 401.782 | 398.963
1027.8196 | 10.1825 | 10.1849 | 33.8409 | 10.2296 | 10.232 | 7.9443 | 87.7798 | 132.7333 | 401.782 | 398.963
1027.8255 | 10.1969 | 10.1993 | 33.8517 | 10.244 | 10.2464 | 7.9296 | 87.6515 | 132.7667 | 401.782 | 398.963
1027.816 | 10.2096 | 10.212 | 33.8425 | 10.2568 | 10.2593 | 7.9456 | 87.8474 | 132.8 | 401.782 | 398.963
1027.8196 | 10.2184 | 10.2208 | 33.8491 | 10.2656 | 10.2681 | 7.9664 | 88.0985 | 132.8333 | 401.782 | 398.963
1027.8108 | 10.2264 | 10.2289 | 33.8433 | 10.2736 | 10.2761 | 7.9827 | 88.2907 | 132.8667 | 401.154 | 398.341
1027.8101 | 10.2272 | 10.2297 | 33.8425 | 10.2744 | 10.2769 | 7.9825 | 88.29 | 132.9 | 401.154 | 398.341
1027.7925 | 10.2456 | 10.2481 | 33.8241 | 10.2928 | 10.2953 | 7.9871 | 88.3658 | 132.9333 | 401.154 | 398.341
1027.7894 | 10.2536 | 10.256 | 33.8221 | 10.3008 | 10.3033 | 7.9766 | 88.2646 | 132.9667 | 401.154 | 398.341
1027.7921 | 10.2576 | 10.26 | 33.8264 | 10.3048 | 10.3073 | 7.9416 | 87.8867 | 133 | 401.154 | 398.341
1027.7771 | 10.2656 | 10.2681 | 33.8125 | 10.3128 | 10.3152 | 7.9563 | 88.0578 | 133.0333 | 400.527 | 397.719
1027.7803 | 10.2608 | 10.2633 | 33.8156 | 10.308 | 10.3104 | 7.9743 | 88.2494 | 133.0667 | 400.527 | 397.719
1027.7795 | 10.264 | 10.2664 | 33.8154 | 10.3112 | 10.3136 | 7.9989 | 88.5268 | 133.1 | 400.527 | 397.719
1027.776 | 10.2656 | 10.2681 | 33.8112 | 10.3128 | 10.3152 | 8.0155 | 88.7122 | 133.1333 | 400.527 | 397.719
1027.7792 | 10.2655 | 10.268 | 33.8152 | 10.3128 | 10.3152 | 7.9796 | 88.3171 | 133.1667 | 400.527 | 397.719
1027.7748 | 10.2727 | 10.2752 | 33.8112 | 10.3199 | 10.3224 | 7.9883 | 88.4248 | 133.2 | 400.527 | 397.719
1027.7683 | 10.2775 | 10.28 | 33.8041 | 10.3247 | 10.3272 | 7.9874 | 88.4202 | 133.2333 | 400.527 | 397.719
1027.8073 | 10.1985 | 10.2009 | 33.836 | 10.2455 | 10.248 | 8.0235 | 88.6837 | 133.2667 | 400.527 | 397.719
1027.8212 | 10.1746 | 10.1771 | 33.8519 | 10.2215 | 10.2239 | 8.0368 | 88.7921 | 133.3 | 399.9 | 397.097
1027.794 | 10.2417 | 10.2441 | 33.8324 | 10.2887 | 10.2912 | 8.0285 | 88.8206 | 133.3333 | 399.9 | 397.097
1027.7834 | 10.2592 | 10.2617 | 33.8228 | 10.3063 | 10.3088 | 8.0159 | 88.7101 | 133.3667 | 399.9 | 397.097
1027.7785 | 10.2641 | 10.2666 | 33.8213 | 10.3111 | 10.3136 | 8.0308 | 88.8841 | 133.4 | 399.273 | 396.474
1027.7696 | 10.2728 | 10.2753 | 33.8118 | 10.3199 | 10.3224 | 8.0037 | 88.5951 | 133.4333 | 399.273 | 396.474
1027.7688 | 10.2761 | 10.2785 | 33.8115 | 10.3231 | 10.3256 | 8.0113 | 88.6855 | 133.4667 | 399.273 | 396.474
1027.7664 | 10.2728 | 10.2753 | 33.8077 | 10.3199 | 10.3224 | 8.0123 | 88.6886 | 133.5 | 399.273 | 396.474
1027.7735 | 10.253 | 10.2555 | 33.8158 | 10.2999 | 10.3024 | 8.0333 | 88.8865 | 133.5333 | 398.646 | 395.852
1027.7742 | 10.1955 | 10.198 | 33.8034 | 10.2423 | 10.2447 | 8.0407 | 88.8488 | 133.5667 | 398.646 | 395.852
1027.8031 | 10.2139 | 10.2164 | 33.8485 | 10.2607 | 10.2631 | 7.999 | 88.4486 | 133.6 | 398.019 | 395.23
1027.7727 | 10.2626 | 10.2651 | 33.8206 | 10.3095 | 10.312 | 7.9707 | 88.2147 | 133.6333 | 398.019 | 395.23
1027.765 | 10.2746 | 10.277 | 33.8135 | 10.3215 | 10.324 | 8.0186 | 88.7639 | 133.6667 | 398.019 | 395.23
1027.7678 | 10.2738 | 10.2762 | 33.817 | 10.3207 | 10.3231 | 8.0524 | 89.1384 | 133.7 | 398.019 | 395.23
1027.7602 | 10.2794 | 10.2819 | 33.812 | 10.3263 | 10.3287 | 8.0082 | 88.6574 | 133.7333 | 397.391 | 394.608
1027.7652 | 10.2842 | 10.2867 | 33.8197 | 10.3311 | 10.3335 | 8.0487 | 89.12 | 133.7667 | 397.391 | 394.608
1027.7657 | 10.2906 | 10.293 | 33.8218 | 10.3374 | 10.3399 | 8.0132 | 88.7401 | 133.8 | 397.391 | 394.608
1027.758 | 10.2946 | 10.297 | 33.8127 | 10.3414 | 10.3439 | 8.0042 | 88.6428 | 133.8333 | 397.391 | 394.608
1027.742 | 10.2978 | 10.3003 | 33.7966 | 10.3446 | 10.3471 | 8.0118 | 88.7248 | 133.8667 | 396.764 | 393.986
1027.7476 | 10.2986 | 10.3011 | 33.8039 | 10.3454 | 10.3479 | 8.0281 | 88.9108 | 133.9 | 396.764 | 393.986
1027.6926 | 10.2994 | 10.3019 | 33.7334 | 10.3462 | 10.3487 | 8.0568 | 89.1903 | 133.9333 | 396.764 | 393.986
1027.6774 | 10.2788 | 10.2813 | 33.7126 | 10.3254 | 10.3279 | 8.0457 | 89.0152 | 133.9667 | 396.137 | 393.364
1027.6869 | 10.2636 | 10.2661 | 33.7213 | 10.3102 | 10.3127 | 8.0155 | 88.6562 | 134 | 396.137 | 393.364
1027.7181 | 10.2301 | 10.2325 | 33.7537 | 10.2766 | 10.2791 | 7.987 | 88.2937 | 134.0333 | 396.137 | 393.364
1027.7564 | 10.2612 | 10.2637 | 33.8138 | 10.3078 | 10.3103 | 7.9666 | 88.162 | 134.0667 | 395.51 | 392.741
1027.7569 | 10.2804 | 10.2829 | 33.8188 | 10.327 | 10.3295 | 7.9632 | 88.1647 | 134.1 | 395.51 | 392.741
1027.7601 | 10.282 | 10.2845 | 33.827 | 10.3286 | 10.3311 | 7.9513 | 88.0404 | 134.1333 | 394.883 | 392.119
1027.7559 | 10.2883 | 10.2908 | 33.8195 | 10.335 | 10.3375 | 7.9442 | 87.9702 | 134.1667 | 395.51 | 392.741
1027.7458 | 10.3019 | 10.3044 | 33.8095 | 10.3486 | 10.3511 | 8.0002 | 88.6109 | 134.2 | 395.51 | 392.741
1027.7461 | 10.3092 | 10.3116 | 33.8152 | 10.3558 | 10.3583 | 8.0057 | 88.689 | 134.2333 | 394.883 | 392.119
1027.7387 | 10.3219 | 10.3243 | 33.8087 | 10.3686 | 10.371 | 7.9671 | 88.2821 | 134.2667 | 394.883 | 392.119
1027.7417 | 10.3267 | 10.3291 | 33.8137 | 10.3733 | 10.3758 | 7.974 | 88.3708 | 134.3 | 394.883 | 392.119
1027.7379 | 10.3315 | 10.334 | 33.8135 | 10.3781 | 10.3806 | 7.9551 | 88.1712 | 134.3333 | 394.256 | 391.497
1027.7364 | 10.3355 | 10.338 | 33.8125 | 10.3821 | 10.3846 | 7.9477 | 88.0952 | 134.3667 | 394.256 | 391.497
1027.7343 | 10.3379 | 10.3403 | 33.8103 | 10.3845 | 10.387 | 7.9705 | 88.3517 | 134.4 | 394.256 | 391.497
1027.7326 | 10.3363 | 10.3388 | 33.8077 | 10.3829 | 10.3854 | 8.0151 | 88.8411 | 134.4333 | 394.256 | 391.497
1027.7318 | 10.3394 | 10.3419 | 33.8075 | 10.3861 | 10.3886 | 7.989 | 88.558 | 134.4667 | 394.256 | 391.497
1027.7317 | 10.3355 | 10.338 | 33.8101 | 10.3821 | 10.3846 | 7.9891 | 88.5535 | 134.5 | 393.628 | 390.875
1027.7312 | 10.3292 | 10.3316 | 33.808 | 10.3757 | 10.3782 | 7.989 | 88.5385 | 134.5333 | 393.628 | 390.875
1027.7374 | 10.338 | 10.3405 | 33.8216 | 10.3845 | 10.387 | 8.0208 | 88.9162 | 134.5667 | 393.001 | 390.253
1027.7313 | 10.3436 | 10.346 | 33.815 | 10.3901 | 10.3926 | 8.0346 | 89.076 | 134.6 | 393.001 | 390.253
1027.7301 | 10.3484 | 10.3508 | 33.8146 | 10.3949 | 10.3974 | 8.0353 | 89.0927 | 134.6333 | 393.001 | 390.253
1027.7287 | 10.3564 | 10.3589 | 33.8182 | 10.4028 | 10.4053 | 8.0556 | 89.335 | 134.6667 | 392.374 | 389.63
1027.7339 | 10.3564 | 10.3589 | 33.8249 | 10.4028 | 10.4053 | 8.0384 | 89.1485 | 134.7 | 392.374 | 389.63
1027.7349 | 10.3501 | 10.3526 | 33.8284 | 10.3964 | 10.3989 | 8.0391 | 89.1463 | 134.7333 | 391.747 | 389.008
1027.7296 | 10.3548 | 10.3573 | 33.8226 | 10.4012 | 10.4037 | 8.0214 | 88.9552 | 134.7667 | 391.747 | 389.008
1027.7252 | 10.3517 | 10.3542 | 33.8162 | 10.398 | 10.4005 | 7.9973 | 88.6785 | 134.8 | 391.747 | 389.008
1027.7241 | 10.3478 | 10.3502 | 33.8175 | 10.394 | 10.3965 | 8.0144 | 88.8606 | 134.8333 | 391.12 | 388.386
1027.7215 | 10.3517 | 10.3542 | 33.8152 | 10.398 | 10.4005 | 8.0303 | 89.0432 | 134.8667 | 391.12 | 388.386
1027.728 | 10.3549 | 10.3574 | 33.8243 | 10.4012 | 10.4037 | 8.0373 | 89.1333 | 134.9 | 391.12 | 388.386
1027.731 | 10.3597 | 10.3622 | 33.8292 | 10.406 | 10.4085 | 8.0274 | 89.0354 | 134.9333 | 391.12 | 388.386
1027.7189 | 10.3645 | 10.367 | 33.8183 | 10.4108 | 10.4133 | 8.0428 | 89.2089 | 134.9667 | 390.493 | 387.764
1027.7245 | 10.3733 | 10.3758 | 33.8276 | 10.4196 | 10.4221 | 8.0484 | 89.2936 | 135 | 390.493 | 387.764
1027.7135 | 10.3758 | 10.3783 | 33.8176 | 10.422 | 10.4245 | 8.0391 | 89.1896 | 135.0333 | 389.865 | 387.142
1027.715 | 10.3821 | 10.3846 | 33.8211 | 10.4283 | 10.4308 | 8.0541 | 89.3698 | 135.0667 | 389.865 | 387.142
1027.7086 | 10.3893 | 10.3918 | 33.8144 | 10.4355 | 10.438 | 8.0609 | 89.4561 | 135.1 | 389.865 | 387.142
1027.7113 | 10.4012 | 10.4037 | 33.8208 | 10.4475 | 10.45 | 8.049 | 89.3512 | 135.1333 | 389.865 | 387.142
1027.7017 | 10.4044 | 10.4069 | 33.8127 | 10.4507 | 10.4532 | 8.0814 | 89.7124 | 135.1667 | 389.238 | 386.519
1027.7017 | 10.4148 | 10.4173 | 33.8152 | 10.461 | 10.4636 | 8.0618 | 89.5159 | 135.2 | 389.238 | 386.519
1027.714 | 10.426 | 10.4285 | 33.8372 | 10.4722 | 10.4747 | 8.0215 | 89.1027 | 135.2333 | 388.611 | 385.897
1027.711 | 10.4275 | 10.43 | 33.8301 | 10.4738 | 10.4763 | 8.0409 | 89.3172 | 135.2667 | 389.238 | 386.519
1027.713 | 10.4426 | 10.4451 | 33.8362 | 10.489 | 10.4915 | 8.0366 | 89.3025 | 135.3 | 389.238 | 386.519
1027.7076 | 10.4682 | 10.4707 | 33.8425 | 10.5145 | 10.517 | 8.0261 | 89.2395 | 135.3333 | 387.984 | 385.275
1027.7092 | 10.4746 | 10.4771 | 33.846 | 10.5208 | 10.5234 | 8.0243 | 89.2333 | 135.3667 | 387.984 | 385.275
1027.6959 | 10.4713 | 10.4739 | 33.8246 | 10.5176 | 10.5202 | 8.0772 | 89.8032 | 135.4 | 388.611 | 385.897
1027.6908 | 10.4754 | 10.4779 | 33.8225 | 10.5216 | 10.5242 | 8.1192 | 90.2778 | 135.4333 | 387.984 | 385.275
1027.6893 | 10.4794 | 10.4819 | 33.8215 | 10.5256 | 10.5281 | 8.0996 | 90.0661 | 135.4667 | 387.984 | 385.275
1027.6878 | 10.4833 | 10.4858 | 33.8205 | 10.5296 | 10.5321 | 8.1237 | 90.3414 | 135.5 | 387.984 | 385.275
1027.6935 | 10.4833 | 10.4859 | 33.8314 | 10.5296 | 10.5321 | 8.1056 | 90.1468 | 135.5333 | 387.357 | 384.653
1027.6824 | 10.4714 | 10.474 | 33.8144 | 10.5176 | 10.5201 | 8.0929 | 89.9724 | 135.5667 | 387.357 | 384.653
1027.6793 | 10.4277 | 10.4302 | 33.8001 | 10.4738 | 10.4763 | 8.0969 | 89.9223 | 135.6 | 387.357 | 384.653
1027.6904 | 10.3999 | 10.4024 | 33.8115 | 10.4458 | 10.4483 | 8.0778 | 89.6619 | 135.6333 | 386.73 | 384.031
1027.7013 | 10.3895 | 10.392 | 33.8195 | 10.4354 | 10.4379 | 8.0473 | 89.3079 | 135.6667 | 387.357 | 384.653
1027.6932 | 10.3888 | 10.3913 | 33.8125 | 10.4346 | 10.4371 | 8.0555 | 89.3934 | 135.7 | 386.73 | 384.031
1027.6881 | 10.3943 | 10.3968 | 33.8073 | 10.4402 | 10.4427 | 8.0795 | 89.6674 | 135.7333 | 386.73 | 384.031
1027.6696 | 10.4143 | 10.4168 | 33.7918 | 10.4602 | 10.4627 | 8.0994 | 89.9188 | 135.7667 | 386.102 | 383.408
1027.6782 | 10.4175 | 10.42 | 33.8036 | 10.4633 | 10.4659 | 8.0812 | 89.7294 | 135.8 | 386.102 | 383.408
1027.6829 | 10.4111 | 10.4136 | 33.8082 | 10.457 | 10.4595 | 8.0975 | 89.9004 | 135.8333 | 386.102 | 383.408
1027.679 | 10.3936 | 10.3961 | 33.799 | 10.4394 | 10.4419 | 8.0961 | 89.846 | 135.8667 | 386.102 | 383.408
1027.6793 | 10.3944 | 10.3969 | 33.7996 | 10.4402 | 10.4427 | 8.0604 | 89.4513 | 135.9 | 386.102 | 383.408
1027.6905 | 10.3785 | 10.3809 | 33.8103 | 10.4242 | 10.4267 | 8.0473 | 89.2807 | 135.9333 | 386.102 | 383.408
1027.693 | 10.3706 | 10.3731 | 33.8153 | 10.4162 | 10.4187 | 8.0484 | 89.28 | 135.9667 | 385.475 | 382.786
1027.6945 | 10.3698 | 10.3722 | 33.817 | 10.4154 | 10.4179 | 8.0569 | 89.3739 | 136 | 385.475 | 382.786
1027.6947 | 10.3682 | 10.3707 | 33.8205 | 10.4138 | 10.4163 | 8.0712 | 89.5318 | 136.0333 | 384.848 | 382.164
1027.6861 | 10.3691 | 10.3716 | 33.8133 | 10.4146 | 10.4171 | 8.081 | 89.6372 | 136.0667 | 384.221 | 381.542
1027.6884 | 10.3683 | 10.3707 | 33.8125 | 10.4138 | 10.4163 | 8.04 | 89.1809 | 136.1 | 384.848 | 382.164
1027.6838 | 10.3659 | 10.3684 | 33.8096 | 10.4114 | 10.4139 | 8.0233 | 88.9886 | 136.1333 | 384.221 | 381.542
1027.6881 | 10.3635 | 10.366 | 33.8145 | 10.409 | 10.4115 | 8.0572 | 89.3633 | 136.1667 | 384.221 | 381.542
1027.686 | 10.3635 | 10.366 | 33.8118 | 10.409 | 10.4115 | 8.049 | 89.2703 | 136.2 | 384.221 | 381.542
1027.6834 | 10.3675 | 10.37 | 33.8095 | 10.413 | 10.4155 | 8.0629 | 89.4312 | 136.2333 | 384.221 | 381.542
1027.6828 | 10.3723 | 10.3748 | 33.8133 | 10.4178 | 10.4203 | 8.0691 | 89.5111 | 136.2667 | 383.594 | 380.919
1027.686 | 10.3675 | 10.37 | 33.8164 | 10.413 | 10.4155 | 8.045 | 89.2366 | 136.3 | 383.594 | 380.919
1027.6853 | 10.3683 | 10.3708 | 33.8157 | 10.4138 | 10.4163 | 8.07 | 89.515 | 136.3333 | 383.594 | 380.919
1027.6867 | 10.3691 | 10.3716 | 33.8176 | 10.4146 | 10.4171 | 8.0781 | 89.6073 | 136.3667 | 383.594 | 380.919
1027.6953 | 10.3764 | 10.3789 | 33.834 | 10.4218 | 10.4243 | 8.083 | 89.6849 | 136.4 | 382.966 | 380.297
1027.685 | 10.3908 | 10.3933 | 33.8277 | 10.4361 | 10.4386 | 8.0536 | 89.3834 | 136.4333 | 382.339 | 379.675
1027.6743 | 10.4066 | 10.4091 | 33.814 | 10.4521 | 10.4546 | 8.076 | 89.6553 | 136.4667 | 382.966 | 380.297
1027.6673 | 10.4346 | 10.4371 | 33.8152 | 10.48 | 10.4825 | 8.0761 | 89.7126 | 136.5 | 382.339 | 379.675
1027.6558 | 10.46 | 10.4625 | 33.8063 | 10.5055 | 10.508 | 8.0782 | 89.7806 | 136.5333 | 382.339 | 379.675
1027.6753 | 10.4337 | 10.4362 | 33.8253 | 10.4792 | 10.4817 | 8.0572 | 89.506 | 136.5667 | 382.339 | 379.675
1027.678 | 10.425 | 10.4275 | 33.8267 | 10.4704 | 10.4729 | 8.0362 | 89.257 | 136.6 | 382.339 | 379.675
1027.6843 | 10.4314 | 10.4339 | 33.8398 | 10.4768 | 10.4793 | 8.0164 | 89.0565 | 136.6333 | 381.712 | 379.053
1027.7312 | 10.4497 | 10.4522 | 33.9045 | 10.4951 | 10.4977 | 8.0585 | 89.5964 | 136.6667 | 381.712 | 379.053
1027.7356 | 10.4838 | 10.4863 | 33.9182 | 10.5294 | 10.5319 | 8.0969 | 90.0989 | 136.7 | 381.712 | 379.053
1027.6868 | 10.5395 | 10.5421 | 33.8721 | 10.5852 | 10.5877 | 8.1023 | 90.243 | 136.7333 | 381.085 | 378.43
1027.6473 | 10.5897 | 10.5922 | 33.8366 | 10.6353 | 10.6379 | 8.0799 | 90.0708 | 136.7667 | 380.458 | 377.808
1027.6479 | 10.6349 | 10.6374 | 33.8481 | 10.6807 | 10.6833 | 8.1255 | 90.6754 | 136.8 | 380.458 | 377.808
1027.632 | 10.6698 | 10.6723 | 33.8358 | 10.7157 | 10.7182 | 8.1168 | 90.6409 | 136.8333 | 380.458 | 377.808
1027.6126 | 10.677 | 10.6796 | 33.8161 | 10.7228 | 10.7254 | 8.0986 | 90.44 | 136.8667 | 379.831 | 377.186
1027.645 | 10.6445 | 10.647 | 33.8502 | 10.6902 | 10.6928 | 8.1387 | 90.8429 | 136.9 | 379.831 | 377.186
1027.6488 | 10.6254 | 10.628 | 33.8505 | 10.6711 | 10.6737 | 8.1604 | 91.0473 | 136.9333 | 379.831 | 377.186
1027.62 | 10.6286 | 10.6312 | 33.8143 | 10.6743 | 10.6769 | 8.1614 | 91.0441 | 136.9667 | 379.831 | 377.186
1027.6251 | 10.6206 | 10.6232 | 33.8189 | 10.6663 | 10.6689 | 8.155 | 90.9593 | 137 | 379.831 | 377.186
1027.6102 | 10.616 | 10.6186 | 33.8023 | 10.6616 | 10.6641 | 8.173 | 91.1409 | 137.0333 | 379.203 | 376.564
1027.6092 | 10.6699 | 10.6725 | 33.8137 | 10.7156 | 10.7182 | 8.1496 | 90.9946 | 137.0667 | 379.203 | 376.564
1027.6081 | 10.6929 | 10.6954 | 33.8177 | 10.7387 | 10.7413 | 8.1579 | 91.1352 | 137.1 | 379.203 | 376.564
1027.6093 | 10.7191 | 10.7216 | 33.8255 | 10.7649 | 10.7675 | 8.192 | 91.5722 | 137.1333 | 379.203 | 376.564
1027.624 | 10.712 | 10.7146 | 33.8499 | 10.7577 | 10.7603 | 8.1828 | 91.4695 | 137.1667 | 377.949 | 375.319
1027.6213 | 10.7246 | 10.7272 | 33.8459 | 10.7704 | 10.773 | 8.2052 | 91.7432 | 137.2 | 378.576 | 375.942
1027.6214 | 10.7081 | 10.7107 | 33.8456 | 10.7538 | 10.7563 | 8.1924 | 91.5661 | 137.2333 | 377.949 | 375.319
1027.6255 | 10.6772 | 10.6797 | 33.8436 | 10.7228 | 10.7253 | 8.1842 | 91.4117 | 137.2667 | 377.949 | 375.319
1027.6235 | 10.6748 | 10.6774 | 33.8405 | 10.7204 | 10.723 | 8.1747 | 91.2996 | 137.3 | 377.949 | 375.319
1027.6105 | 10.6772 | 10.6798 | 33.8279 | 10.7228 | 10.7253 | 8.1657 | 91.1961 | 137.3333 | 377.322 | 374.697
1027.6103 | 10.682 | 10.6845 | 33.8288 | 10.7275 | 10.7301 | 8.1892 | 91.4691 | 137.3667 | 377.322 | 374.697
1027.606 | 10.6868 | 10.6893 | 33.8244 | 10.7323 | 10.7349 | 8.1633 | 91.1866 | 137.4 | 377.322 | 374.697
1027.5987 | 10.6828 | 10.6854 | 33.8177 | 10.7283 | 10.7309 | 8.1225 | 90.7191 | 137.4333 | 376.695 | 374.075
1027.588 | 10.6742 | 10.6767 | 33.8018 | 10.7196 | 10.7221 | 8.1486 | 90.9837 | 137.4667 | 376.695 | 374.075
1027.6 | 10.6654 | 10.668 | 33.8152 | 10.7108 | 10.7134 | 8.1854 | 91.3846 | 137.5 | 376.695 | 374.075
1027.5809 | 10.6821 | 10.6846 | 33.7945 | 10.7275 | 10.7301 | 8.18 | 91.3461 | 137.5333 | 376.695 | 374.075
1027.5994 | 10.6575 | 10.6601 | 33.8162 | 10.7029 | 10.7054 | 8.1598 | 91.0843 | 137.5667 | 376.067 | 373.453
1027.5995 | 10.6551 | 10.6577 | 33.8157 | 10.7005 | 10.703 | 8.202 | 91.5495 | 137.6 | 376.067 | 373.453
1027.6064 | 10.6481 | 10.6507 | 33.8266 | 10.6933 | 10.6959 | 8.2025 | 91.5481 | 137.6333 | 375.44 | 372.83
1027.6094 | 10.6299 | 10.6324 | 33.8261 | 10.675 | 10.6776 | 8.1806 | 91.2667 | 137.6667 | 375.44 | 372.83
1027.6046 | 10.6306 | 10.6332 | 33.8201 | 10.6758 | 10.6784 | 8.189 | 91.3585 | 137.7 | 375.44 | 372.83
1027.6115 | 10.6092 | 10.6117 | 33.8239 | 10.6543 | 10.6569 | 8.1447 | 90.8243 | 137.7333 | 375.44 | 372.83
1027.619 | 10.5831 | 10.5856 | 33.8311 | 10.628 | 10.6306 | 8.1423 | 90.7491 | 137.7667 | 374.813 | 372.208
1027.5878 | 10.6212 | 10.6237 | 33.7998 | 10.6662 | 10.6688 | 8.1171 | 90.5262 | 137.8 | 374.813 | 372.208
1027.6048 | 10.6172 | 10.6197 | 33.8208 | 10.6623 | 10.6648 | 8.1152 | 90.5085 | 137.8333 | 374.813 | 372.208
1027.5992 | 10.6355 | 10.6381 | 33.8215 | 10.6805 | 10.6831 | 8.1178 | 90.5745 | 137.8667 | 374.186 | 371.586
1027.596 | 10.6506 | 10.6531 | 33.8209 | 10.6957 | 10.6982 | 8.1138 | 90.5596 | 137.9 | 374.186 | 371.586
1027.6008 | 10.6498 | 10.6523 | 33.827 | 10.6949 | 10.6974 | 8.1303 | 90.7454 | 137.9333 | 374.186 | 371.586
1027.5965 | 10.6569 | 10.6595 | 33.8231 | 10.702 | 10.7046 | 8.1535 | 91.0158 | 137.9667 | 374.186 | 371.586
1027.5988 | 10.6641 | 10.6667 | 33.8314 | 10.7092 | 10.7117 | 8.1816 | 91.3483 | 138 | 373.559 | 370.963
1027.6029 | 10.6871 | 10.6897 | 33.842 | 10.7322 | 10.7348 | 8.1997 | 91.6027 | 138.0333 | 373.559 | 370.963
1027.5925 | 10.6935 | 10.6961 | 33.8338 | 10.7386 | 10.7411 | 8.2225 | 91.865 | 138.0667 | 372.932 | 370.341
1027.5876 | 10.6904 | 10.693 | 33.8303 | 10.7354 | 10.7379 | 8.1814 | 91.3974 | 138.1 | 372.304 | 369.719
1027.5928 | 10.6737 | 10.6762 | 33.8295 | 10.7187 | 10.7212 | 8.1784 | 91.3302 | 138.1333 | 372.932 | 370.341
1027.5917 | 10.6904 | 10.693 | 33.8357 | 10.7354 | 10.7379 | 8.2142 | 91.7671 | 138.1667 | 372.304 | 369.719
1027.6047 | 10.6881 | 10.6906 | 33.8554 | 10.733 | 10.7355 | 8.2276 | 91.9237 | 138.2 | 371.677 | 369.097
1027.6018 | 10.7039 | 10.7065 | 33.8554 | 10.7489 | 10.7514 | 8.2399 | 92.0926 | 138.2333 | 371.677 | 369.097
1027.5826 | 10.7167 | 10.7193 | 33.8373 | 10.7616 | 10.7641 | 8.2531 | 92.2559 | 138.2667 | 371.05 | 368.474
1027.6003 | 10.7016 | 10.7042 | 33.8566 | 10.7465 | 10.749 | 8.2562 | 92.2711 | 138.3 | 371.05 | 368.474
1027.6109 | 10.6921 | 10.6947 | 33.868 | 10.7369 | 10.7395 | 8.2499 | 92.1883 | 138.3333 | 371.05 | 368.474
1027.5925 | 10.6874 | 10.6899 | 33.8432 | 10.7322 | 10.7347 | 8.236 | 92.0083 | 138.3667 | 371.05 | 368.474
1027.5779 | 10.6859 | 10.6884 | 33.8276 | 10.7306 | 10.7331 | 8.1785 | 91.3546 | 138.4 | 370.423 | 367.852
1027.5739 | 10.7287 | 10.7313 | 33.8362 | 10.7735 | 10.776 | 8.1659 | 91.3033 | 138.4333 | 369.796 | 367.23
1027.5598 | 10.7683 | 10.7709 | 33.8275 | 10.8131 | 10.8157 | 8.1703 | 91.4265 | 138.4667 | 369.796 | 367.23
1027.5211 | 10.8593 | 10.8619 | 33.7993 | 10.9044 | 10.907 | 8.1475 | 91.3357 | 138.5 | 369.796 | 367.23
1027.5474 | 10.8324 | 10.835 | 33.8267 | 10.8774 | 10.88 | 8.1532 | 91.3625 | 138.5333 | 369.796 | 367.23
1027.5446 | 10.815 | 10.8176 | 33.8189 | 10.8599 | 10.8626 | 8.1583 | 91.3799 | 138.5667 | 369.796 | 367.23
1027.5741 | 10.8103 | 10.8129 | 33.8594 | 10.8552 | 10.8578 | 8.1567 | 91.3761 | 138.6 | 369.168 | 366.608
1027.5651 | 10.8214 | 10.824 | 33.8505 | 10.8663 | 10.8689 | 8.1871 | 91.7338 | 138.6333 | 369.168 | 366.608
1027.6046 | 10.8687 | 10.8714 | 33.9128 | 10.9138 | 10.9165 | 8.2205 | 92.2393 | 138.6667 | 369.168 | 366.608
1027.5865 | 10.8996 | 10.9023 | 33.9004 | 10.9447 | 10.9474 | 8.2266 | 92.3617 | 138.7 | 368.541 | 365.985
1027.5795 | 10.9234 | 10.926 | 33.8971 | 10.9685 | 10.9711 | 8.2286 | 92.4298 | 138.7333 | 368.541 | 365.985
1027.5946 | 10.8657 | 10.8683 | 33.9027 | 10.9107 | 10.9133 | 8.2438 | 92.4881 | 138.7667 | 368.541 | 365.985
1027.5534 | 10.831 | 10.8336 | 33.8449 | 10.8758 | 10.8784 | 8.2307 | 92.2381 | 138.8 | 367.914 | 365.363
1027.5151 | 10.8049 | 10.8075 | 33.7894 | 10.8496 | 10.8522 | 8.2324 | 92.1722 | 138.8333 | 367.914 | 365.363
1027.5308 | 10.7875 | 10.7901 | 33.8055 | 10.8321 | 10.8347 | 8.1951 | 91.7287 | 138.8667 | 367.914 | 365.363
1027.5272 | 10.7875 | 10.7901 | 33.8044 | 10.8321 | 10.8347 | 8.1842 | 91.606 | 138.9 | 367.287 | 364.741
1027.5427 | 10.7749 | 10.7774 | 33.8214 | 10.8194 | 10.822 | 8.1867 | 91.6186 | 138.9333 | 367.287 | 364.741
1027.5293 | 10.7543 | 10.7569 | 33.7993 | 10.7988 | 10.8014 | 8.2016 | 91.7314 | 138.9667 | 367.287 | 364.741
1027.54 | 10.786 | 10.7885 | 33.8205 | 10.8305 | 10.8331 | 8.2084 | 91.8841 | 139 | 367.287 | 364.741
1027.5682 | 10.7884 | 10.791 | 33.8611 | 10.8329 | 10.8355 | 8.2132 | 91.9652 | 139.0333 | 366.66 | 364.118
1027.533 | 10.8034 | 10.806 | 33.8193 | 10.848 | 10.8506 | 8.2011 | 91.836 | 139.0667 | 366.66 | 364.118
1027.5167 | 10.7758 | 10.7784 | 33.7918 | 10.8202 | 10.8228 | 8.1935 | 91.6795 | 139.1 | 366.66 | 364.118
1027.5553 | 10.805 | 10.8076 | 33.8484 | 10.8496 | 10.8522 | 8.2074 | 91.9265 | 139.1333 | 366.66 | 364.118
1027.604 | 10.8469 | 10.8495 | 33.9211 | 10.8916 | 10.8942 | 8.2006 | 91.9765 | 139.1667 | 366.66 | 364.118
1027.5158 | 10.8414 | 10.844 | 33.8098 | 10.886 | 10.8886 | 8.2153 | 92.0655 | 139.2 | 366.032 | 363.496
1027.4554 | 10.8526 | 10.8552 | 33.7346 | 10.8971 | 10.8997 | 8.2225 | 92.1244 | 139.2333 | 366.032 | 363.496
1027.4418 | 10.8305 | 10.8331 | 33.7155 | 10.8749 | 10.8775 | 8.204 | 91.8619 | 139.2667 | 365.405 | 362.874
1027.4673 | 10.8068 | 10.8093 | 33.7426 | 10.8511 | 10.8537 | 8.2172 | 91.9777 | 139.3 | 365.405 | 362.874
1027.489 | 10.7751 | 10.7777 | 33.7668 | 10.8194 | 10.822 | 8.1907 | 91.6325 | 139.3333 | 364.778 | 362.251
1027.546 | 10.768 | 10.7706 | 33.8384 | 10.8122 | 10.8148 | 8.2054 | 91.8238 | 139.3667 | 364.778 | 362.251
1027.6065 | 10.7593 | 10.7618 | 33.9143 | 10.8035 | 10.8061 | 8.1874 | 91.6483 | 139.4 | 364.778 | 362.251
1027.5494 | 10.8202 | 10.8228 | 33.8552 | 10.8646 | 10.8672 | 8.133 | 91.1271 | 139.4333 | 364.778 | 362.251
1027.5365 | 10.8819 | 10.8846 | 33.8569 | 10.9264 | 10.929 | 8.1549 | 91.4952 | 139.4667 | 364.151 | 361.629
1027.5352 | 10.8993 | 10.902 | 33.8594 | 10.9438 | 10.9465 | 8.1255 | 91.202 | 139.5 | 364.151 | 361.629
1027.5055 | 10.9254 | 10.928 | 33.8274 | 10.97 | 10.9726 | 8.1284 | 91.2679 | 139.5333 | 364.151 | 361.629
1027.5181 | 10.9223 | 10.9249 | 33.8465 | 10.9668 | 10.9694 | 8.193 | 91.9978 | 139.5667 | 363.524 | 361.007
1027.5241 | 10.923 | 10.9256 | 33.8508 | 10.9676 | 10.9702 | 8.1934 | 92.0057 | 139.6 | 364.151 | 361.629
1027.5286 | 10.9152 | 10.9178 | 33.8583 | 10.9597 | 10.9623 | 8.2107 | 92.1888 | 139.6333 | 363.524 | 361.007
1027.5313 | 10.927 | 10.9297 | 33.8646 | 10.9715 | 10.9742 | 8.2236 | 92.3607 | 139.6667 | 363.524 | 361.007
1027.5691 | 10.9625 | 10.9651 | 33.9218 | 11.0071 | 11.0098 | 8.2601 | 92.8762 | 139.7 | 363.524 | 361.007
1027.5904 | 10.9918 | 10.9944 | 33.9599 | 11.0364 | 11.0391 | 8.2475 | 92.8156 | 139.7333 | 362.896 | 360.385
1027.5788 | 11.0194 | 11.022 | 33.9516 | 11.0641 | 11.0667 | 8.2405 | 92.7876 | 139.7667 | 362.896 | 360.385
1027.5292 | 11.0856 | 11.0883 | 33.9037 | 11.1305 | 11.1331 | 8.2497 | 92.9957 | 139.8 | 362.896 | 360.385
1027.5058 | 11.1195 | 11.1222 | 33.8818 | 11.1644 | 11.1671 | 8.258 | 93.1447 | 139.8333 | 362.896 | 360.385
1027.4848 | 11.1401 | 11.1427 | 33.8632 | 11.1849 | 11.1876 | 8.2527 | 93.1152 | 139.8667 | 362.269 | 359.762
1027.4923 | 11.1384 | 11.1411 | 33.8726 | 11.1834 | 11.186 | 8.277 | 93.3917 | 139.9 | 362.269 | 359.762
1027.4905 | 11.1416 | 11.1443 | 33.871 | 11.1865 | 11.1892 | 8.2742 | 93.3662 | 139.9333 | 362.269 | 359.762
1027.4912 | 11.1408 | 11.1435 | 33.8717 | 11.1857 | 11.1884 | 8.2825 | 93.4586 | 139.9667 | 362.269 | 359.762
1027.4881 | 11.1397 | 11.1424 | 33.8674 | 11.1847 | 11.1873 | 8.2749 | 93.3681 | 140 | 362.269 | 359.762
1027.4792 | 11.1377 | 11.1404 | 33.8591 | 11.1826 | 11.1852 | 8.2751 | 93.3614 | 140.0333 | 361.642 | 359.14
1027.4765 | 11.1362 | 11.1388 | 33.8553 | 11.181 | 11.1837 | 8.2575 | 93.1574 | 140.0667 | 361.642 | 359.14
1027.4753 | 11.1347 | 11.1373 | 33.857 | 11.1794 | 11.1821 | 8.2814 | 93.4251 | 140.1 | 361.015 | 358.518
1027.4751 | 11.1418 | 11.1445 | 33.8583 | 11.1865 | 11.1892 | 8.2876 | 93.5095 | 140.1333 | 361.015 | 358.518
1027.4839 | 11.1229 | 11.1255 | 33.8652 | 11.1676 | 11.1702 | 8.3004 | 93.6204 | 140.1667 | 361.015 | 358.518
1027.5099 | 11.0724 | 11.0751 | 33.8865 | 11.117 | 11.1197 | 8.3191 | 93.7411 | 140.2 | 361.015 | 358.518
1027.4993 | 11.0292 | 11.0318 | 33.866 | 11.0736 | 11.0762 | 8.3047 | 93.4793 | 140.2333 | 360.388 | 357.895
1027.528 | 11.0253 | 11.028 | 33.9055 | 11.0696 | 11.0723 | 8.2805 | 93.2219 | 140.2667 | 359.761 | 357.273
1027.5106 | 11.0473 | 11.05 | 33.8849 | 11.0917 | 11.0944 | 8.2907 | 93.3691 | 140.3 | 360.388 | 357.895
1027.5035 | 11.1381 | 11.1407 | 33.9049 | 11.1826 | 11.1853 | 8.2961 | 93.6254 | 140.3333 | 359.133 | 356.651
1027.5483 | 11.1144 | 11.1171 | 33.957 | 11.1589 | 11.1616 | 8.2978 | 93.6271 | 140.3667 | 359.133 | 356.651
1027.5294 | 11.175 | 11.1777 | 33.9472 | 11.2197 | 11.2223 | 8.2901 | 93.6566 | 140.4 | 359.133 | 356.651
1027.507 | 11.2088 | 11.2115 | 33.9266 | 11.2536 | 11.2563 | 8.2739 | 93.5306 | 140.4333 | 359.133 | 356.651
1027.4775 | 11.2105 | 11.2132 | 33.8925 | 11.2551 | 11.2578 | 8.2887 | 93.6806 | 140.4667 | 358.506 | 356.028
1027.4837 | 11.2263 | 11.2289 | 33.9044 | 11.2709 | 11.2736 | 8.3243 | 94.1215 | 140.5 | 358.506 | 356.028
1027.4758 | 11.2412 | 11.2439 | 33.9014 | 11.2859 | 11.2886 | 8.3277 | 94.1886 | 140.5333 | 357.879 | 355.406
1027.4536 | 11.242 | 11.2447 | 33.8731 | 11.2867 | 11.2894 | 8.3754 | 94.7134 | 140.5667 | 357.879 | 355.406
1027.4477 | 11.2413 | 11.244 | 33.8688 | 11.2859 | 11.2886 | 8.3589 | 94.5226 | 140.6 | 357.252 | 354.784
1027.4526 | 11.2358 | 11.2385 | 33.8739 | 11.2804 | 11.2831 | 8.3521 | 94.4369 | 140.6333 | 357.252 | 354.784
1027.4562 | 11.2398 | 11.2425 | 33.8794 | 11.2843 | 11.287 | 8.3325 | 94.2276 | 140.6667 | 357.252 | 354.784
1027.4491 | 11.2415 | 11.2442 | 33.8743 | 11.2859 | 11.2886 | 8.3397 | 94.3084 | 140.7 | 356.625 | 354.161
1027.4531 | 11.2359 | 11.2386 | 33.8781 | 11.2804 | 11.2831 | 8.3087 | 93.9489 | 140.7333 | 356.625 | 354.161
1027.4525 | 11.232 | 11.2347 | 33.8764 | 11.2764 | 11.2791 | 8.2917 | 93.7478 | 140.7667 | 356.625 | 354.161
1027.4494 | 11.2281 | 11.2308 | 33.875 | 11.2725 | 11.2752 | 8.292 | 93.743 | 140.8 | 355.997 | 353.539
1027.4359 | 11.2352 | 11.2379 | 33.8593 | 11.2796 | 11.2823 | 8.2829 | 93.6445 | 140.8333 | 355.997 | 353.539
1027.4318 | 11.2369 | 11.2396 | 33.8581 | 11.2812 | 11.2839 | 8.2878 | 93.7029 | 140.8667 | 355.37 | 352.917
1027.4339 | 11.2385 | 11.2412 | 33.8648 | 11.2828 | 11.2855 | 8.254 | 93.3275 | 140.9 | 354.743 | 352.294
1027.4342 | 11.2393 | 11.242 | 33.8654 | 11.2835 | 11.2862 | 8.2376 | 93.1442 | 140.9333 | 354.743 | 352.294
1027.4197 | 11.2464 | 11.2491 | 33.8484 | 11.2906 | 11.2933 | 8.2669 | 93.4796 | 140.9667 | 354.743 | 352.294
1027.4246 | 11.2433 | 11.246 | 33.8539 | 11.2875 | 11.2902 | 8.2594 | 93.3916 | 141 | 354.743 | 352.294
1027.4488 | 11.2582 | 11.2609 | 33.8888 | 11.3025 | 11.3052 | 8.2677 | 93.5364 | 141.0333 | 354.743 | 352.294
1027.4394 | 11.2874 | 11.2901 | 33.8873 | 11.3316 | 11.3343 | 8.2834 | 93.7713 | 141.0667 | 354.116 | 351.672
1027.4353 | 11.3014 | 11.3041 | 33.882 | 11.3458 | 11.3485 | 8.2967 | 93.9479 | 141.1 | 354.743 | 352.294
1027.4317 | 11.3015 | 11.3042 | 33.8809 | 11.3458 | 11.3485 | 8.296 | 93.9391 | 141.1333 | 354.116 | 351.672
1027.4257 | 11.307 | 11.3097 | 33.8746 | 11.3513 | 11.354 | 8.3009 | 94.002 | 141.1667 | 354.116 | 351.672
1027.4246 | 11.3093 | 11.3121 | 33.8737 | 11.3536 | 11.3564 | 8.3083 | 94.0907 | 141.2 | 354.116 | 351.672
1027.415 | 11.3149 | 11.3176 | 33.8663 | 11.3592 | 11.3619 | 8.2823 | 93.803 | 141.2333 | 353.489 | 351.05
1027.4128 | 11.3196 | 11.3223 | 33.8646 | 11.3639 | 11.3666 | 8.3194 | 94.231 | 141.2667 | 353.489 | 351.05
1027.4152 | 11.3142 | 11.3169 | 33.8699 | 11.3584 | 11.3611 | 8.3198 | 94.2277 | 141.3 | 352.861 | 350.427
1027.4207 | 11.3127 | 11.3154 | 33.8766 | 11.3568 | 11.3595 | 8.2957 | 93.9562 | 141.3333 | 352.861 | 350.427
1027.416 | 11.3127 | 11.3155 | 33.8742 | 11.3568 | 11.3595 | 8.2871 | 93.8563 | 141.3667 | 352.234 | 349.805
1027.4151 | 11.3002 | 11.3029 | 33.87 | 11.3442 | 11.3469 | 8.3128 | 94.1198 | 141.4 | 352.234 | 349.805
1027.4073 | 11.3049 | 11.3076 | 33.8646 | 11.3489 | 11.3517 | 8.3191 | 94.1971 | 141.4333 | 351.607 | 349.183
1027.41 | 11.3082 | 11.3109 | 33.8725 | 11.3521 | 11.3548 | 8.3411 | 94.4581 | 141.4667 | 350.98 | 348.56
1027.4083 | 11.3247 | 11.3274 | 33.8744 | 11.3686 | 11.3713 | 8.3205 | 94.2591 | 141.5 | 350.98 | 348.56
1027.4257 | 11.3403 | 11.3431 | 33.9007 | 11.3844 | 11.3871 | 8.361 | 94.7661 | 141.5333 | 350.98 | 348.56
1027.4251 | 11.3506 | 11.3533 | 33.906 | 11.3946 | 11.3973 | 8.3973 | 95.2013 | 141.5667 | 350.353 | 347.938
1027.4597 | 11.3584 | 11.3612 | 33.9525 | 11.4025 | 11.4052 | 8.3767 | 95.0113 | 141.6 | 350.353 | 347.938
1027.4457 | 11.3514 | 11.3541 | 33.9328 | 11.3954 | 11.3981 | 8.3696 | 94.905 | 141.6333 | 350.353 | 347.938
1027.4093 | 11.3545 | 11.3573 | 33.8867 | 11.3985 | 11.4013 | 8.3371 | 94.5154 | 141.6667 | 350.353 | 347.938
1027.3975 | 11.357 | 11.3597 | 33.8756 | 11.4009 | 11.4036 | 8.3523 | 94.6859 | 141.7 | 349.725 | 347.316
1027.3953 | 11.3617 | 11.3644 | 33.8739 | 11.4056 | 11.4083 | 8.303 | 94.1358 | 141.7333 | 349.725 | 347.316
1027.3929 | 11.3571 | 11.3598 | 33.8732 | 11.4009 | 11.4036 | 8.3096 | 94.2 | 141.7667 | 349.098 | 346.693
1027.3904 | 11.3587 | 11.3614 | 33.8705 | 11.4025 | 11.4052 | 8.3173 | 94.2893 | 141.8 | 349.098 | 346.693
1027.3855 | 11.372 | 11.3747 | 33.8674 | 11.4158 | 11.4186 | 8.3139 | 94.2755 | 141.8333 | 349.098 | 346.693
1027.3868 | 11.365 | 11.3677 | 33.8673 | 11.4088 | 11.4115 | 8.2978 | 94.0786 | 141.8667 | 349.098 | 346.693
1027.3927 | 11.3736 | 11.3764 | 33.8806 | 11.4174 | 11.4202 | 8.332 | 94.4923 | 141.9 | 348.471 | 346.071
1027.3936 | 11.376 | 11.3787 | 33.8824 | 11.4198 | 11.4225 | 8.3173 | 94.3309 | 141.9333 | 348.471 | 346.071
1027.3906 | 11.376 | 11.3787 | 33.8785 | 11.4198 | 11.4225 | 8.2835 | 93.9452 | 141.9667 | 348.471 | 346.071
1027.3851 | 11.3714 | 11.3741 | 33.8739 | 11.4151 | 11.4178 | 8.2842 | 93.9411 | 142 | 347.844 | 345.449
1027.3856 | 11.3713 | 11.3741 | 33.871 | 11.4151 | 11.4178 | 8.3252 | 94.4039 | 142.0333 | 348.471 | 346.071
1027.3778 | 11.3659 | 11.3686 | 33.8632 | 11.4096 | 11.4123 | 8.3563 | 94.7411 | 142.0667 | 347.844 | 345.449
1027.3799 | 11.3636 | 11.3663 | 33.8653 | 11.4072 | 11.4099 | 8.3168 | 94.2897 | 142.1 | 347.844 | 345.449
1027.3755 | 11.3447 | 11.3475 | 33.855 | 11.3883 | 11.3911 | 8.3284 | 94.3773 | 142.1333 | 347.844 | 345.449
1027.3842 | 11.3384 | 11.3412 | 33.8647 | 11.382 | 11.3848 | 8.3296 | 94.3838 | 142.1667 | 347.844 | 345.449
1027.3864 | 11.3377 | 11.3404 | 33.871 | 11.3812 | 11.384 | 8.3267 | 94.3531 | 142.2 | 347.217 | 344.826
1027.3837 | 11.3385 | 11.3412 | 33.8676 | 11.382 | 11.3848 | 8.3107 | 94.1708 | 142.2333 | 347.217 | 344.826
1027.3818 | 11.3338 | 11.3365 | 33.8641 | 11.3773 | 11.38 | 8.3522 | 94.6294 | 142.2667 | 347.217 | 344.826
1027.3837 | 11.3283 | 11.331 | 33.8652 | 11.3718 | 11.3745 | 8.3035 | 94.0681 | 142.3 | 347.217 | 344.826
1027.3926 | 11.3252 | 11.3279 | 33.8759 | 11.3687 | 11.3714 | 8.2878 | 93.8898 | 142.3333 | 347.217 | 344.826
1027.4011 | 11.3378 | 11.3406 | 33.8935 | 11.3813 | 11.384 | 8.3148 | 94.2309 | 142.3667 | 346.589 | 344.204
1027.3964 | 11.3424 | 11.3452 | 33.885 | 11.386 | 11.3887 | 8.3067 | 94.1442 | 142.4 | 347.217 | 344.826
1027.3914 | 11.37 | 11.3727 | 33.8889 | 11.4135 | 11.4162 | 8.3123 | 94.2659 | 142.4333 | 346.589 | 344.204
1027.402 | 11.3763 | 11.379 | 33.9041 | 11.4198 | 11.4225 | 8.3498 | 94.7127 | 142.4667 | 346.589 | 344.204
1027.3898 | 11.3881 | 11.3908 | 33.8949 | 11.4316 | 11.4343 | 8.3543 | 94.7822 | 142.5 | 345.962 | 343.581
1027.3911 | 11.3951 | 11.3978 | 33.8947 | 11.4387 | 11.4414 | 8.3352 | 94.58 | 142.5333 | 346.589 | 344.204
1027.3913 | 11.3982 | 11.401 | 33.8957 | 11.4418 | 11.4446 | 8.3343 | 94.5767 | 142.5667 | 346.589 | 344.204
1027.387 | 11.3991 | 11.4018 | 33.894 | 11.4426 | 11.4454 | 8.3334 | 94.567 | 142.6 | 345.962 | 343.581
1027.3829 | 11.4093 | 11.412 | 33.8912 | 11.4528 | 11.4556 | 8.3288 | 94.5338 | 142.6333 | 345.962 | 343.581
1027.3844 | 11.4132 | 11.416 | 33.8941 | 11.4568 | 11.4595 | 8.3276 | 94.5298 | 142.6667 | 345.962 | 343.581
1027.3761 | 11.4101 | 11.4128 | 33.8826 | 11.4536 | 11.4564 | 8.3131 | 94.3519 | 142.7 | 345.962 | 343.581
1027.3719 | 11.4086 | 11.4113 | 33.8803 | 11.452 | 11.4548 | 8.3368 | 94.6163 | 142.7333 | 345.335 | 342.959
1027.3766 | 11.4078 | 11.4106 | 33.8863 | 11.4513 | 11.454 | 8.3107 | 94.3229 | 142.7667 | 345.335 | 342.959
1027.3718 | 11.4086 | 11.4113 | 33.8803 | 11.452 | 11.4548 | 8.3188 | 94.4126 | 142.8 | 345.335 | 342.959
1027.3692 | 11.407 | 11.4098 | 33.8765 | 11.4505 | 11.4532 | 8.3194 | 94.4142 | 142.8333 | 345.335 | 342.959
1027.3685 | 11.4078 | 11.4106 | 33.8758 | 11.4513 | 11.454 | 8.3173 | 94.3908 | 142.8667 | 345.335 | 342.959
1027.3715 | 11.4078 | 11.4106 | 33.8797 | 11.4513 | 11.454 | 8.2852 | 94.0288 | 142.9 | 345.335 | 342.959
1027.3714 | 11.404 | 11.4067 | 33.8823 | 11.4473 | 11.4501 | 8.2694 | 93.8429 | 142.9333 | 344.708 | 342.337
1027.3688 | 11.4024 | 11.4052 | 33.8785 | 11.4458 | 11.4485 | 8.3338 | 94.5686 | 142.9667 | 344.708 | 342.337
1027.3599 | 11.4072 | 11.4099 | 33.8718 | 11.4505 | 11.4532 | 8.2922 | 94.1024 | 143 | 344.08 | 341.714
1027.3634 | 11.4033 | 11.406 | 33.8754 | 11.4466 | 11.4493 | 8.2991 | 94.1743 | 143.0333 | 344.08 | 341.714
1027.3702 | 11.4025 | 11.4053 | 33.884 | 11.4458 | 11.4485 | 8.3307 | 94.537 | 143.0667 | 344.08 | 341.714
1027.3721 | 11.4072 | 11.4099 | 33.8875 | 11.4505 | 11.4532 | 8.3452 | 94.7131 | 143.1 | 344.08 | 341.714
1027.3671 | 11.4127 | 11.4155 | 33.8825 | 11.456 | 11.4587 | 8.342 | 94.6848 | 143.1333 | 344.08 | 341.714
1027.3689 | 11.4095 | 11.4123 | 33.884 | 11.4529 | 11.4556 | 8.3507 | 94.7785 | 143.1667 | 344.08 | 341.714
1027.3622 | 11.408 | 11.4107 | 33.875 | 11.4513 | 11.454 | 8.3277 | 94.5087 | 143.2 | 344.08 | 341.714
1027.3613 | 11.4073 | 11.41 | 33.8773 | 11.4505 | 11.4532 | 8.335 | 94.5911 | 143.2333 | 343.453 | 341.092
1027.366 | 11.4089 | 11.4116 | 33.8837 | 11.4521 | 11.4548 | 8.3163 | 94.386 | 143.2667 | 343.453 | 341.092
1027.3639 | 11.4191 | 11.4218 | 33.8835 | 11.4623 | 11.465 | 8.3375 | 94.6467 | 143.3 | 343.453 | 341.092
1027.3626 | 11.4183 | 11.421 | 33.8816 | 11.4615 | 11.4643 | 8.3139 | 94.3763 | 143.3333 | 343.453 | 341.092
1027.3522 | 11.4175 | 11.4203 | 33.8679 | 11.4607 | 11.4635 | 8.3387 | 94.6483 | 143.3667 | 343.453 | 341.092
1027.3605 | 11.4104 | 11.4132 | 33.877 | 11.4536 | 11.4564 | 8.3461 | 94.7233 | 143.4 | 343.453 | 341.092
1027.351 | 11.4018 | 11.4045 | 33.8626 | 11.445 | 11.4478 | 8.3412 | 94.6419 | 143.4333 | 343.453 | 341.092
1027.3486 | 11.4074 | 11.4101 | 33.8644 | 11.4505 | 11.4533 | 8.3229 | 94.4465 | 143.4667 | 342.826 | 340.47
1027.3341 | 11.4206 | 11.4234 | 33.8454 | 11.4639 | 11.4666 | 8.3291 | 94.532 | 143.5 | 343.453 | 341.092
1027.3347 | 11.4144 | 11.4171 | 33.8446 | 11.4576 | 11.4603 | 8.3288 | 94.5159 | 143.5333 | 343.453 | 341.092
1027.3698 | 11.4058 | 11.4085 | 33.8878 | 11.4489 | 11.4517 | 8.3289 | 94.5248 | 143.5667 | 343.453 | 341.092
1027.3571 | 11.4058 | 11.4086 | 33.875 | 11.4489 | 11.4517 | 8.3128 | 94.3351 | 143.6 | 342.826 | 340.47
1027.3335 | 11.4105 | 11.4133 | 33.8458 | 11.4537 | 11.4564 | 8.2892 | 94.0592 | 143.6333 | 342.826 | 340.47
1027.3461 | 11.4073 | 11.4101 | 33.8576 | 11.4505 | 11.4533 | 8.2723 | 93.868 | 143.6667 | 343.453 | 341.092
1027.3637 | 11.4058 | 11.4085 | 33.88 | 11.4489 | 11.4517 | 8.2556 | 93.6889 | 143.7 | 343.453 | 341.092
1027.3682 | 11.4058 | 11.4086 | 33.8894 | 11.449 | 11.4517 | 8.2365 | 93.477 | 143.7333 | 342.826 | 340.47
1027.377 | 11.405 | 11.4078 | 33.9006 | 11.4482 | 11.4509 | 8.2221 | 93.3195 | 143.7667 | 342.826 | 340.47
1027.3715 | 11.409 | 11.4117 | 33.8944 | 11.4521 | 11.4548 | 8.2354 | 93.4738 | 143.8 | 342.826 | 340.47
1027.3661 | 11.416 | 11.4188 | 33.8892 | 11.4592 | 11.4619 | 8.2497 | 93.6473 | 143.8333 | 342.826 | 340.47
1027.3583 | 11.4168 | 11.4195 | 33.8793 | 11.46 | 11.4627 | 8.2738 | 93.9174 | 143.8667 | 342.826 | 340.47
1027.3532 | 11.4168 | 11.4195 | 33.8728 | 11.46 | 11.4627 | 8.2722 | 93.8949 | 143.9 | 342.826 | 340.47
1027.3627 | 11.4136 | 11.4163 | 33.8806 | 11.4568 | 11.4596 | 8.2814 | 93.9973 | 143.9333 | 343.453 | 341.092
1027.3636 | 11.4098 | 11.4125 | 33.8844 | 11.4529 | 11.4556 | 8.3192 | 94.4213 | 143.9667 | 342.826 | 340.47
1027.3634 | 11.4082 | 11.4109 | 33.8837 | 11.4513 | 11.4541 | 8.3276 | 94.5132 | 144 | 342.826 | 340.47
1027.3628 | 11.405 | 11.4078 | 33.8822 | 11.4482 | 11.4509 | 8.5513 | 97.0444 | 144.0333 | 342.826 | 340.47
1027.371 | 11.4027 | 11.4055 | 33.8922 | 11.4458 | 11.4486 | 8.5912 | 97.4983 | 144.0667 | 342.826 | 340.47
1027.373 | 11.3948 | 11.3976 | 33.8929 | 11.438 | 11.4407 | 8.6868 | 98.5666 | 144.1 | 342.826 | 340.47
1027.3721 | 11.3885 | 11.3912 | 33.8866 | 11.4317 | 11.4344 | 8.6977 | 98.6729 | 144.1333 | 343.453 | 341.092
1027.3728 | 11.3737 | 11.3764 | 33.8874 | 11.4167 | 11.4195 | 8.7328 | 99.0409 | 144.1667 | 342.826 | 340.47
1027.3807 | 11.3603 | 11.3631 | 33.8944 | 11.4034 | 11.4061 | 8.7421 | 99.1218 | 144.2 | 342.826 | 340.47
1027.3798 | 11.358 | 11.3607 | 33.8926 | 11.401 | 11.4037 | 8.7031 | 98.673 | 144.2333 | 342.826 | 340.47
1027.3749 | 11.3611 | 11.3639 | 33.8871 | 11.4041 | 11.4069 | 8.7104 | 98.7599 | 144.2667 | 342.826 | 340.47
1027.3738 | 11.3635 | 11.3662 | 33.8862 | 11.4065 | 11.4092 | 8.7098 | 98.7573 | 144.3 | 342.826 | 340.47
1027.3741 | 11.3643 | 11.367 | 33.8868 | 11.4073 | 11.41 | 8.6438 | 98.0108 | 144.3333 | 342.826 | 340.47
1027.3738 | 11.3635 | 11.3662 | 33.8862 | 11.4065 | 11.4092 | 8.5804 | 97.2895 | 144.3667 | 342.826 | 340.47
1027.3711 | 11.3643 | 11.367 | 33.8829 | 11.4073 | 11.41 | 8.5485 | 96.9277 | 144.4 | 342.826 | 340.47
1027.3711 | 11.3643 | 11.367 | 33.8829 | 11.4073 | 11.41 | 8.4609 | 95.9348 | 144.4333 | 342.826 | 340.47
1027.3724 | 11.3651 | 11.3678 | 33.8848 | 11.4081 | 11.4108 | 8.4427 | 95.7305 | 144.4667 | 342.826 | 340.47
1027.37 | 11.3666 | 11.3693 | 33.8821 | 11.4097 | 11.4124 | 8.4185 | 95.4582 | 144.5 | 342.826 | 340.47
1027.3665 | 11.3682 | 11.371 | 33.878 | 11.4112 | 11.414 | 8.3865 | 95.0956 | 144.5333 | 342.826 | 340.47
1027.3634 | 11.3705 | 11.3733 | 33.8745 | 11.4136 | 11.4163 | 8.4019 | 95.2737 | 144.5667 | 342.826 | 340.47
1027.3581 | 11.3714 | 11.3742 | 33.8714 | 11.4144 | 11.4171 | 8.4548 | 95.8725 | 144.6 | 342.199 | 339.847
1027.36 | 11.3722 | 11.3749 | 33.8705 | 11.4152 | 11.4179 | 8.5568 | 97.0301 | 144.6333 | 342.826 | 340.47
1027.36 | 11.3722 | 11.3749 | 33.8705 | 11.4152 | 11.4179 | 8.5727 | 97.2105 | 144.6667 | 342.826 | 340.47
1027.3621 | 11.3714 | 11.3742 | 33.8767 | 11.4144 | 11.4171 | 8.5479 | 96.9317 | 144.7 | 342.199 | 339.847
1027.3661 | 11.3721 | 11.3749 | 33.8783 | 11.4152 | 11.4179 | 8.4768 | 96.1283 | 144.7333 | 342.826 | 340.47
1027.3681 | 11.3721 | 11.3749 | 33.8809 | 11.4152 | 11.4179 | 8.4449 | 95.7675 | 144.7667 | 342.826 | 340.47
1027.3685 | 11.3705 | 11.3733 | 33.8811 | 11.4136 | 11.4163 | 8.5387 | 96.8282 | 144.8 | 342.826 | 340.47
1027.3708 | 11.3713 | 11.3741 | 33.8843 | 11.4144 | 11.4171 | 8.5244 | 96.6702 | 144.8333 | 342.826 | 340.47
1027.3732 | 11.3721 | 11.3749 | 33.8875 | 11.4152 | 11.4179 | 8.4981 | 96.3757 | 144.8667 | 342.826 | 340.47
1027.3765 | 11.3729 | 11.3756 | 33.892 | 11.416 | 11.4187 | 8.5374 | 96.8257 | 144.9 | 342.826 | 340.47
1027.3789 | 11.3737 | 11.3764 | 33.8952 | 11.4167 | 11.4195 | 8.537 | 96.8249 | 144.9333 | 342.826 | 340.47
1027.3802 | 11.3745 | 11.3772 | 33.8971 | 11.4175 | 11.4203 | 8.5924 | 97.4552 | 144.9667 | 342.826 | 340.47
1027.3812 | 11.3745 | 11.3772 | 33.8984 | 11.4175 | 11.4203 | 8.6379 | 97.9727 | 145 | 342.826 | 340.47
1027.3829 | 11.3737 | 11.3764 | 33.9005 | 11.4167 | 11.4195 | 8.6142 | 97.7031 | 145.0333 | 342.826 | 340.47
1027.3836 | 11.3752 | 11.378 | 33.9017 | 11.4183 | 11.4211 | 8.6693 | 98.3324 | 145.0667 | 342.826 | 340.47
1027.3815 | 11.3753 | 11.378 | 33.899 | 11.4183 | 11.4211 | 8.6853 | 98.5127 | 145.1 | 342.826 | 340.47
1027.3786 | 11.3746 | 11.3773 | 33.8987 | 11.4175 | 11.4203 | 8.645 | 98.0536 | 145.1333 | 342.199 | 339.847
1027.3771 | 11.3745 | 11.3772 | 33.8932 | 11.4175 | 11.4203 | 8.6203 | 97.769 | 145.1667 | 342.826 | 340.47
1027.3789 | 11.3737 | 11.3764 | 33.8952 | 11.4167 | 11.4195 | 8.7157 | 98.8513 | 145.2 | 342.826 | 340.47
1027.3812 | 11.3745 | 11.3772 | 33.8984 | 11.4175 | 11.4203 | 8.755 | 99.3011 | 145.2333 | 342.826 | 340.47
1027.3822 | 11.3745 | 11.3772 | 33.8998 | 11.4175 | 11.4203 | 8.7629 | 99.3912 | 145.2667 | 342.826 | 340.47
1027.3806 | 11.3746 | 11.3773 | 33.9013 | 11.4175 | 11.4203 | 8.7223 | 98.9313 | 145.3 | 342.199 | 339.847
1027.3817 | 11.3746 | 11.3773 | 33.9026 | 11.4175 | 11.4203 | 8.6327 | 97.9166 | 145.3333 | 342.199 | 339.847
1027.382 | 11.3753 | 11.3781 | 33.9032 | 11.4183 | 11.4211 | 8.5372 | 96.8347 | 145.3667 | 342.199 | 339.847
1027.3846 | 11.3752 | 11.378 | 33.903 | 11.4183 | 11.4211 | 8.5142 | 96.5735 | 145.4 | 342.826 | 340.47
1027.3802 | 11.3761 | 11.3789 | 33.9012 | 11.4191 | 11.4218 | 8.4656 | 96.0231 | 145.4333 | 342.199 | 339.847
1027.3811 | 11.3769 | 11.3796 | 33.8989 | 11.4199 | 11.4226 | 8.496 | 96.3686 | 145.4667 | 342.826 | 340.47
1027.3785 | 11.3769 | 11.3797 | 33.8992 | 11.4199 | 11.4226 | 8.6461 | 98.0708 | 145.5 | 342.199 | 339.847
1027.3731 | 11.3823 | 11.3851 | 33.8899 | 11.4254 | 11.4281 | 8.6359 | 97.9606 | 145.5333 | 342.826 | 340.47
1027.3687 | 11.3839 | 11.3866 | 33.8846 | 11.427 | 11.4297 | 8.6675 | 98.3191 | 145.5667 | 342.826 | 340.47
1027.3681 | 11.384 | 11.3867 | 33.8875 | 11.427 | 11.4297 | 8.6665 | 98.3098 | 145.6 | 342.199 | 339.847
1027.3678 | 11.3832 | 11.3859 | 33.8869 | 11.4262 | 11.4289 | 8.7144 | 98.8509 | 145.6333 | 342.199 | 339.847
1027.3646 | 11.3879 | 11.3906 | 33.8839 | 11.4309 | 11.4336 | 8.7449 | 99.206 | 145.6667 | 342.199 | 339.847
1027.365 | 11.3902 | 11.3929 | 33.8814 | 11.4333 | 11.436 | 8.7749 | 99.5491 | 145.7 | 342.826 | 340.47
1027.3664 | 11.391 | 11.3937 | 33.8833 | 11.434 | 11.4368 | 8.7745 | 99.5482 | 145.7333 | 342.826 | 340.47
1027.3694 | 11.391 | 11.3937 | 33.8873 | 11.434 | 11.4368 | 8.7743 | 99.5482 | 145.7667 | 342.826 | 340.47
1027.3707 | 11.3917 | 11.3945 | 33.8892 | 11.4348 | 11.4376 | 8.7661 | 99.4574 | 145.8 | 342.826 | 340.47
1027.3693 | 11.3933 | 11.3961 | 33.8877 | 11.4364 | 11.4392 | 8.7319 | 99.0719 | 145.8333 | 342.826 | 340.47
1027.3668 | 11.3973 | 11.4 | 33.8854 | 11.4403 | 11.4431 | 8.6357 | 97.9878 | 145.8667 | 342.826 | 340.47
1027.3653 | 11.395 | 11.3977 | 33.8866 | 11.438 | 11.4407 | 8.6117 | 97.7111 | 145.9 | 342.199 | 339.847
1027.3655 | 11.3965 | 11.3992 | 33.8835 | 11.4396 | 11.4423 | 8.5885 | 97.4487 | 145.9333 | 342.826 | 340.47
1027.3608 | 11.3989 | 11.4016 | 33.8816 | 11.4419 | 11.4447 | 8.5712 | 97.257 | 145.9667 | 342.199 | 339.847
1027.3602 | 11.4012 | 11.4039 | 33.8779 | 11.4443 | 11.447 | 8.625 | 97.8701 | 146 | 342.826 | 340.47
1027.3608 | 11.4027 | 11.4055 | 33.8791 | 11.4458 | 11.4486 | 8.688 | 98.5882 | 146.0333 | 342.826 | 340.47
1027.3568 | 11.4044 | 11.4071 | 33.8779 | 11.4474 | 11.4502 | 8.6471 | 98.1274 | 146.0667 | 342.199 | 339.847
1027.3594 | 11.4043 | 11.407 | 33.8777 | 11.4474 | 11.4502 | 8.6617 | 98.293 | 146.1 | 342.826 | 340.47
1027.3587 | 11.4051 | 11.4078 | 33.8769 | 11.4482 | 11.4509 | 8.6695 | 98.3821 | 146.1333 | 342.826 | 340.47
1027.3561 | 11.4052 | 11.4079 | 33.8772 | 11.4482 | 11.4509 | 8.7083 | 98.8225 | 146.1667 | 342.199 | 339.847
1027.3594 | 11.4043 | 11.407 | 33.8777 | 11.4474 | 11.4502 | 8.6855 | 98.5629 | 146.2 | 342.826 | 340.47
1027.3615 | 11.4043 | 11.407 | 33.8803 | 11.4474 | 11.4502 | 8.6991 | 98.7191 | 146.2333 | 342.826 | 340.47
1027.3647 | 11.4013 | 11.404 | 33.8873 | 11.4443 | 11.447 | 8.6909 | 98.6233 | 146.2667 | 342.199 | 339.847
1027.3676 | 11.4019 | 11.4047 | 33.8877 | 11.4451 | 11.4478 | 8.7073 | 98.8116 | 146.3 | 342.826 | 340.47
1027.364 | 11.402 | 11.4047 | 33.8866 | 11.4451 | 11.4478 | 8.6986 | 98.7124 | 146.3333 | 342.199 | 339.847
1027.3669 | 11.4027 | 11.4055 | 33.887 | 11.4458 | 11.4486 | 8.6517 | 98.1813 | 146.3667 | 342.826 | 340.47
1027.3657 | 11.4036 | 11.4064 | 33.8891 | 11.4466 | 11.4494 | 8.6109 | 97.7216 | 146.4 | 342.199 | 339.847
1027.3676 | 11.4043 | 11.407 | 33.8881 | 11.4474 | 11.4502 | 8.7204 | 98.9651 | 146.4333 | 342.826 | 340.47
1027.3655 | 11.4043 | 11.407 | 33.8855 | 11.4474 | 11.4502 | 8.7601 | 99.4146 | 146.4667 | 342.826 | 340.47
1027.3653 | 11.4052 | 11.4079 | 33.889 | 11.4482 | 11.451 | 8.7827 | 99.6741 | 146.5 | 342.199 | 339.847
1027.3692 | 11.4058 | 11.4086 | 33.8906 | 11.449 | 11.4517 | 8.7832 | 99.6826 | 146.5333 | 342.826 | 340.47
1027.3682 | 11.4058 | 11.4086 | 33.8893 | 11.449 | 11.4517 | 8.797 | 99.8385 | 146.5667 | 342.826 | 340.47
1027.3679 | 11.4051 | 11.4078 | 33.8887 | 11.4482 | 11.451 | 8.7972 | 99.8393 | 146.6 | 342.826 | 340.47
1027.3722 | 11.4059 | 11.4086 | 33.8946 | 11.449 | 11.4517 | 8.7888 | 99.7486 | 146.6333 | 342.826 | 340.47
1027.3722 | 11.4059 | 11.4086 | 33.8946 | 11.449 | 11.4517 | 8.7729 | 99.5689 | 146.6667 | 342.826 | 340.47
1027.3736 | 11.4066 | 11.4094 | 33.8965 | 11.4498 | 11.4525 | 8.7805 | 99.6579 | 146.7 | 342.826 | 340.47
1027.3692 | 11.4059 | 11.4086 | 33.8906 | 11.449 | 11.4517 | 8.7336 | 99.1195 | 146.7333 | 342.826 | 340.47
1027.37 | 11.4027 | 11.4055 | 33.8909 | 11.4458 | 11.4486 | 8.7107 | 98.8533 | 146.7667 | 342.826 | 340.47
1027.368 | 11.4004 | 11.4031 | 33.8878 | 11.4435 | 11.4462 | 8.6402 | 98.0469 | 146.8 | 342.826 | 340.47
1027.3617 | 11.4013 | 11.404 | 33.8834 | 11.4443 | 11.447 | 8.6374 | 98.0134 | 146.8333 | 342.199 | 339.847
1027.3677 | 11.3996 | 11.4024 | 33.8872 | 11.4427 | 11.4455 | 8.583 | 97.3953 | 146.8667 | 342.826 | 340.47
1027.3703 | 11.4035 | 11.4063 | 33.8915 | 11.4466 | 11.4494 | 8.5579 | 97.1215 | 146.9 | 342.826 | 340.47
1027.3693 | 11.4052 | 11.4079 | 33.8942 | 11.4482 | 11.451 | 8.5249 | 96.7514 | 146.9333 | 342.199 | 339.847
1027.3712 | 11.4059 | 11.4086 | 33.8932 | 11.449 | 11.4517 | 8.478 | 96.2205 | 146.9667 | 342.826 | 340.47
1027.3691 | 11.4082 | 11.4109 | 33.8911 | 11.4514 | 11.4541 | 8.3904 | 95.2297 | 147 | 342.826 | 340.47
1027.3662 | 11.4075 | 11.4103 | 33.8908 | 11.4506 | 11.4533 | 8.372 | 95.0191 | 147.0333 | 342.199 | 339.847
1027.3658 | 11.4091 | 11.4118 | 33.8906 | 11.4521 | 11.4549 | 8.332 | 94.5684 | 147.0667 | 342.199 | 339.847
1027.3715 | 11.4066 | 11.4094 | 33.8938 | 11.4498 | 11.4525 | 8.2937 | 94.1306 | 147.1 | 342.826 | 340.47
1027.3729 | 11.4051 | 11.4078 | 33.8953 | 11.4482 | 11.451 | 8.3158 | 94.3791 | 147.1333 | 342.826 | 340.47
1027.3729 | 11.4051 | 11.4078 | 33.8953 | 11.4482 | 11.451 | 8.4028 | 95.367 | 147.1667 | 342.826 | 340.47
1027.3698 | 11.4075 | 11.4102 | 33.8918 | 11.4506 | 11.4533 | 8.5211 | 96.7117 | 147.2 | 342.826 | 340.47
1027.3592 | 11.413 | 11.4157 | 33.8831 | 11.4561 | 11.4588 | 8.5508 | 97.0559 | 147.2333 | 342.199 | 339.847
1027.3645 | 11.4122 | 11.4149 | 33.8862 | 11.4553 | 11.458 | 8.5438 | 96.9761 | 147.2667 | 342.826 | 340.47
1027.3662 | 11.4137 | 11.4165 | 33.8887 | 11.4569 | 11.4596 | 8.644 | 98.1184 | 147.3 | 342.826 | 340.47
1027.3561 | 11.4154 | 11.4181 | 33.8796 | 11.4584 | 11.4612 | 8.6749 | 98.4665 | 147.3333 | 342.199 | 339.847
1027.3522 | 11.4168 | 11.4196 | 33.8714 | 11.46 | 11.4628 | 8.6124 | 97.7559 | 147.3667 | 342.826 | 340.47
1027.3505 | 11.4177 | 11.4204 | 33.8694 | 11.4608 | 11.4635 | 8.5886 | 97.4857 | 147.4 | 342.826 | 340.47
1027.3528 | 11.4201 | 11.4228 | 33.8766 | 11.4631 | 11.4659 | 8.6183 | 97.8331 | 147.4333 | 342.199 | 339.847
1027.3572 | 11.4192 | 11.4219 | 33.8784 | 11.4624 | 11.4651 | 8.643 | 98.1125 | 147.4667 | 342.826 | 340.47
1027.3579 | 11.4185 | 11.4212 | 33.8791 | 11.4616 | 11.4643 | 8.5799 | 97.3951 | 147.5 | 342.826 | 340.47
1027.356 | 11.4177 | 11.4205 | 33.8801 | 11.4608 | 11.4635 | 8.5851 | 97.4532 | 147.5333 | 342.199 | 339.847
1027.3613 | 11.4168 | 11.4196 | 33.8832 | 11.46 | 11.4628 | 8.673 | 98.4505 | 147.5667 | 342.826 | 340.47
1027.3623 | 11.4168 | 11.4196 | 33.8845 | 11.46 | 11.4628 | 8.7124 | 98.8993 | 147.6 | 342.826 | 340.47
1027.3606 | 11.4176 | 11.4204 | 33.8825 | 11.4608 | 11.4635 | 8.6728 | 98.4497 | 147.6333 | 342.826 | 340.47
1027.3609 | 11.4185 | 11.4212 | 33.8831 | 11.4616 | 11.4643 | 8.6725 | 98.4488 | 147.6667 | 342.826 | 340.47
1027.3596 | 11.4176 | 11.4204 | 33.8812 | 11.4608 | 11.4635 | 8.6729 | 98.4497 | 147.7 | 342.826 | 340.47
1027.3626 | 11.4176 | 11.4204 | 33.8851 | 11.4608 | 11.4635 | 8.6885 | 98.6292 | 147.7333 | 342.826 | 340.47
1027.3583 | 11.4168 | 11.4196 | 33.8793 | 11.46 | 11.4628 | 8.7444 | 99.2583 | 147.7667 | 342.826 | 340.47
1027.3603 | 11.4168 | 11.4196 | 33.8819 | 11.46 | 11.4628 | 8.7579 | 99.414 | 147.8 | 342.826 | 340.47
1027.3579 | 11.4185 | 11.4212 | 33.8791 | 11.4616 | 11.4643 | 8.7655 | 99.502 | 147.8333 | 342.826 | 340.47
1027.3457 | 11.4185 | 11.4212 | 33.8634 | 11.4616 | 11.4643 | 8.7506 | 99.3226 | 147.8667 | 342.826 | 340.47
1027.3389 | 11.4192 | 11.422 | 33.8548 | 11.4624 | 11.4651 | 8.7666 | 99.5012 | 147.9 | 342.826 | 340.47
1027.3362 | 11.42 | 11.4228 | 33.8515 | 11.4632 | 11.4659 | 8.7882 | 99.7456 | 147.9333 | 342.826 | 340.47
1027.3309 | 11.4185 | 11.4213 | 33.848 | 11.4616 | 11.4643 | 8.7743 | 99.5824 | 147.9667 | 342.199 | 339.847
1027.3316 | 11.4193 | 11.422 | 33.849 | 11.4624 | 11.4651 | 8.7878 | 99.7371 | 148 | 342.199 | 339.847
1027.3355 | 11.4208 | 11.4235 | 33.8508 | 11.4639 | 11.4667 | 8.7643 | 99.4757 | 148.0333 | 342.826 | 340.47
1027.3375 | 11.4208 | 11.4235 | 33.8534 | 11.4639 | 11.4667 | 8.7721 | 99.5654 | 148.0667 | 342.826 | 340.47
1027.3365 | 11.4208 | 11.4235 | 33.8521 | 11.4639 | 11.4667 | 8.7563 | 99.386 | 148.1 | 342.826 | 340.47
1027.3301 | 11.4217 | 11.4244 | 33.8477 | 11.4647 | 11.4675 | 8.7635 | 99.4655 | 148.1333 | 342.199 | 339.847
1027.3293 | 11.4231 | 11.4259 | 33.8434 | 11.4663 | 11.469 | 8.762 | 99.4493 | 148.1667 | 342.826 | 340.47
1027.3296 | 11.4239 | 11.4267 | 33.844 | 11.4671 | 11.4698 | 8.7459 | 99.2691 | 148.2 | 342.826 | 340.47
1027.3335 | 11.4224 | 11.4251 | 33.8522 | 11.4655 | 11.4682 | 8.7372 | 99.1718 | 148.2333 | 342.199 | 339.847
1027.3297 | 11.4232 | 11.426 | 33.8476 | 11.4663 | 11.469 | 8.7451 | 99.2606 | 148.2667 | 342.199 | 339.847
1027.3323 | 11.4231 | 11.4259 | 33.8473 | 11.4663 | 11.469 | 8.7617 | 99.4493 | 148.3 | 342.826 | 340.47
1027.3364 | 11.4231 | 11.4259 | 33.8526 | 11.4663 | 11.469 | 8.7694 | 99.539 | 148.3333 | 342.826 | 340.47
1027.3332 | 11.4217 | 11.4244 | 33.8517 | 11.4647 | 11.4674 | 8.7769 | 99.621 | 148.3667 | 342.199 | 339.847
1027.3281 | 11.4216 | 11.4243 | 33.8451 | 11.4647 | 11.4674 | 8.7536 | 99.352 | 148.4 | 342.199 | 339.847
1027.3263 | 11.4208 | 11.4235 | 33.839 | 11.4639 | 11.4667 | 8.7608 | 99.4281 | 148.4333 | 342.826 | 340.47
1027.3294 | 11.4208 | 11.4235 | 33.843 | 11.4639 | 11.4667 | 8.7606 | 99.4281 | 148.4667 | 342.826 | 340.47
1027.3288 | 11.4209 | 11.4236 | 33.8458 | 11.4639 | 11.4666 | 8.7596 | 99.4187 | 148.5 | 342.199 | 339.847
1027.3327 | 11.4215 | 11.4243 | 33.8475 | 11.4647 | 11.4674 | 8.7601 | 99.4272 | 148.5333 | 342.826 | 340.47
1027.3338 | 11.4215 | 11.4243 | 33.8488 | 11.4647 | 11.4674 | 8.7442 | 99.2479 | 148.5667 | 342.826 | 340.47
1027.3314 | 11.4208 | 11.4235 | 33.8456 | 11.4639 | 11.4666 | 8.6873 | 98.5975 | 148.6 | 342.826 | 340.47
1027.3251 | 11.4216 | 11.4243 | 33.8412 | 11.4647 | 11.4674 | 8.6865 | 98.5874 | 148.6333 | 342.199 | 339.847
1027.3297 | 11.4215 | 11.4243 | 33.8436 | 11.4647 | 11.4674 | 8.6713 | 98.4174 | 148.6667 | 342.826 | 340.47
1027.3338 | 11.4215 | 11.4243 | 33.8488 | 11.4647 | 11.4674 | 8.6868 | 98.5967 | 148.7 | 342.826 | 340.47
1027.3362 | 11.42 | 11.4227 | 33.8515 | 11.4631 | 11.4658 | 8.6714 | 98.4191 | 148.7333 | 342.826 | 340.47
1027.3386 | 11.4184 | 11.4211 | 33.8543 | 11.4615 | 11.4643 | 8.6637 | 98.3311 | 148.7667 | 342.826 | 340.47
1027.3347 | 11.4161 | 11.4188 | 33.8486 | 11.4592 | 11.4619 | 8.6705 | 98.3997 | 148.8 | 342.826 | 340.47
1027.3378 | 11.4137 | 11.4164 | 33.852 | 11.4568 | 11.4595 | 8.6078 | 97.6852 | 148.8333 | 342.826 | 340.47
1027.3376 | 11.4105 | 11.4133 | 33.851 | 11.4537 | 11.4564 | 8.6088 | 97.6886 | 148.8667 | 342.826 | 340.47
1027.3355 | 11.4105 | 11.4133 | 33.8484 | 11.4536 | 11.4564 | 8.6247 | 97.8678 | 148.9 | 342.826 | 340.47
1027.3315 | 11.4122 | 11.4149 | 33.8472 | 11.4552 | 11.458 | 8.6709 | 98.3947 | 148.9333 | 342.199 | 339.847
1027.3372 | 11.4121 | 11.4148 | 33.8509 | 11.4552 | 11.458 | 8.6004 | 97.5973 | 148.9667 | 342.826 | 340.47
1027.3399 | 11.4113 | 11.4141 | 33.8542 | 11.4544 | 11.4572 | 8.6063 | 97.6643 | 149 | 342.826 | 340.47
1027.3427 | 11.4082 | 11.4109 | 33.8571 | 11.4513 | 11.454 | 8.6149 | 97.7573 | 149.0333 | 342.826 | 340.47
1027.3428 | 11.4058 | 11.4085 | 33.8566 | 11.4489 | 11.4517 | 8.6156 | 97.7598 | 149.0667 | 342.826 | 340.47
1027.3432 | 11.4042 | 11.407 | 33.8567 | 11.4473 | 11.4501 | 8.616 | 97.7615 | 149.1 | 342.826 | 340.47
1027.3369 | 11.4051 | 11.4078 | 33.8524 | 11.4481 | 11.4509 | 8.6152 | 97.7515 | 149.1333 | 342.199 | 339.847
1027.3361 | 11.4043 | 11.407 | 33.8476 | 11.4473 | 11.4501 | 8.5692 | 97.2238 | 149.1667 | 342.826 | 340.47
1027.3381 | 11.4043 | 11.407 | 33.8502 | 11.4473 | 11.4501 | 8.5295 | 96.7757 | 149.2 | 342.826 | 340.47
1027.3392 | 11.4043 | 11.407 | 33.8515 | 11.4473 | 11.4501 | 8.5137 | 96.5965 | 149.2333 | 342.826 | 340.47
1027.337 | 11.4027 | 11.4055 | 33.8519 | 11.4458 | 11.4485 | 8.4738 | 96.141 | 149.2667 | 342.199 | 339.847
1027.3415 | 11.405 | 11.4077 | 33.8547 | 11.4481 | 11.4509 | 8.4086 | 95.4078 | 149.3 | 342.826 | 340.47
1027.3438 | 11.3996 | 11.4023 | 33.86 | 11.4426 | 11.4454 | 8.3932 | 95.2254 | 149.3333 | 342.199 | 339.847
1027.3487 | 11.3948 | 11.3975 | 33.8614 | 11.4379 | 11.4406 | 8.3636 | 94.8808 | 149.3667 | 342.826 | 340.47
1027.337 | 11.3987 | 11.4015 | 33.8474 | 11.4418 | 11.4446 | 8.3159 | 94.3392 | 149.4 | 342.826 | 340.47
1027.3289 | 11.4004 | 11.4031 | 33.841 | 11.4434 | 11.4461 | 8.3229 | 94.4183 | 149.4333 | 342.199 | 339.847
1027.3354 | 11.3972 | 11.3999 | 33.8449 | 11.4402 | 11.443 | 8.3086 | 94.2512 | 149.4667 | 342.826 | 340.47
1027.3344 | 11.3988 | 11.4015 | 33.8476 | 11.4418 | 11.4446 | 8.3072 | 94.2407 | 149.5 | 342.199 | 339.847
1027.3351 | 11.3964 | 11.3991 | 33.8443 | 11.4394 | 11.4422 | 8.3305 | 94.4982 | 149.5333 | 342.826 | 340.47
1027.3337 | 11.3956 | 11.3983 | 33.8424 | 11.4387 | 11.4414 | 8.3703 | 94.9469 | 149.5667 | 342.826 | 340.47
1027.3406 | 11.3924 | 11.3952 | 33.8505 | 11.4355 | 11.4383 | 8.3786 | 95.0397 | 149.6 | 342.826 | 340.47
1027.3456 | 11.387 | 11.3897 | 33.8555 | 11.43 | 11.4327 | 8.3641 | 94.8663 | 149.6333 | 342.826 | 340.47
1027.3486 | 11.3808 | 11.3835 | 33.8615 | 11.4237 | 11.4265 | 8.3963 | 95.2222 | 149.6667 | 342.199 | 339.847
1027.348 | 11.3792 | 11.3819 | 33.8604 | 11.4221 | 11.4249 | 8.3967 | 95.2238 | 149.7 | 342.199 | 339.847
1027.3553 | 11.3745 | 11.3772 | 33.8686 | 11.4174 | 11.4202 | 8.3739 | 94.9599 | 149.7333 | 342.199 | 339.847
1027.3589 | 11.3744 | 11.3771 | 33.8696 | 11.4174 | 11.4202 | 8.4299 | 95.5961 | 149.7667 | 342.826 | 340.47
1027.362 | 11.372 | 11.3748 | 33.8731 | 11.4151 | 11.4178 | 8.4679 | 96.0236 | 149.8 | 342.826 | 340.47
1027.3585 | 11.376 | 11.3787 | 33.8695 | 11.419 | 11.4217 | 8.4828 | 96.1986 | 149.8333 | 342.826 | 340.47
1027.3587 | 11.3729 | 11.3756 | 33.8727 | 11.4158 | 11.4186 | 8.4906 | 96.2825 | 149.8667 | 342.199 | 339.847
1027.3568 | 11.3767 | 11.3794 | 33.8675 | 11.4198 | 11.4225 | 8.5064 | 96.4666 | 149.9 | 342.826 | 340.47
1027.367 | 11.3665 | 11.3692 | 33.8782 | 11.4095 | 11.4123 | 8.5086 | 96.4773 | 149.9333 | 342.826 | 340.47
1027.3649 | 11.3689 | 11.3716 | 33.876 | 11.4119 | 11.4146 | 8.5002 | 96.3852 | 149.9667 | 342.826 | 340.47
1027.3606 | 11.3735 | 11.3763 | 33.8717 | 11.4166 | 11.4193 | 8.5307 | 96.7386 | 150 | 342.826 | 340.47
1027.3554 | 11.3783 | 11.381 | 33.8661 | 11.4213 | 11.4241 | 8.4507 | 95.8379 | 150.0333 | 342.826 | 340.47
1027.3568 | 11.3767 | 11.3794 | 33.8675 | 11.4197 | 11.4225 | 8.4017 | 95.2792 | 150.0667 | 342.826 | 340.47
1027.3621 | 11.372 | 11.3747 | 33.8731 | 11.415 | 11.4178 | 8.3632 | 94.8363 | 150.1 | 342.826 | 340.47
1027.3628 | 11.3712 | 11.3739 | 33.8738 | 11.4142 | 11.417 | 8.3397 | 94.5684 | 150.1333 | 342.826 | 340.47
1027.3593 | 11.3728 | 11.3755 | 33.8698 | 11.4158 | 11.4185 | 8.3237 | 94.3877 | 150.1667 | 342.826 | 340.47
1027.3604 | 11.3704 | 11.3732 | 33.8706 | 11.4134 | 11.4162 | 8.3637 | 94.838 | 150.2 | 342.826 | 340.47
1027.3608 | 11.3688 | 11.3716 | 33.8708 | 11.4119 | 11.4146 | 8.3563 | 94.75 | 150.2333 | 342.826 | 340.47
1027.3546 | 11.3712 | 11.3739 | 33.8634 | 11.4142 | 11.417 | 8.3402 | 94.5684 | 150.2667 | 342.826 | 340.47
1027.35 | 11.3775 | 11.3802 | 33.8589 | 11.4205 | 11.4233 | 8.3762 | 94.987 | 150.3 | 342.826 | 340.47
1027.3509 | 11.3798 | 11.3826 | 33.8607 | 11.4229 | 11.4256 | 8.3755 | 94.9846 | 150.3333 | 342.826 | 340.47
1027.3537 | 11.379 | 11.3818 | 33.864 | 11.4221 | 11.4248 | 8.3538 | 94.7395 | 150.3667 | 342.826 | 340.47
1027.3614 | 11.3704 | 11.3731 | 33.872 | 11.4134 | 11.4162 | 8.3143 | 94.278 | 150.4 | 342.826 | 340.47
1027.3674 | 11.3649 | 11.3676 | 33.8783 | 11.4079 | 11.4107 | 8.3075 | 94.1941 | 150.4333 | 342.826 | 340.47
1027.3639 | 11.3688 | 11.3716 | 33.8747 | 11.4119 | 11.4146 | 8.2909 | 94.011 | 150.4667 | 342.826 | 340.47
1027.3603 | 11.3689 | 11.3716 | 33.8737 | 11.4118 | 11.4146 | 8.2902 | 94.0022 | 150.5 | 342.199 | 339.847
1027.3563 | 11.3744 | 11.3771 | 33.8699 | 11.4174 | 11.4201 | 8.3126 | 94.2651 | 150.5333 | 342.199 | 339.847
1027.366 | 11.3665 | 11.3692 | 33.8769 | 11.4095 | 11.4122 | 8.2756 | 93.8343 | 150.5667 | 342.826 | 340.47
1027.3643 | 11.3673 | 11.37 | 33.8748 | 11.4103 | 11.413 | 8.2735 | 93.8111 | 150.6 | 342.826 | 340.47
1027.3629 | 11.3688 | 11.3716 | 33.8734 | 11.4118 | 11.4146 | 8.2988 | 94.1005 | 150.6333 | 342.826 | 340.47
1027.3631 | 11.3657 | 11.3685 | 33.8765 | 11.4087 | 11.4114 | 8.3047 | 94.1619 | 150.6667 | 342.199 | 339.847
1027.3671 | 11.3641 | 11.3668 | 33.8777 | 11.4071 | 11.4099 | 8.3137 | 94.2619 | 150.7 | 342.826 | 340.47
1027.3664 | 11.3649 | 11.3676 | 33.877 | 11.4079 | 11.4106 | 8.274 | 93.8135 | 150.7333 | 342.826 | 340.47
1027.3709 | 11.3633 | 11.366 | 33.8824 | 11.4063 | 11.4091 | 8.29 | 93.9942 | 150.7667 | 342.826 | 340.47
1027.3665 | 11.3642 | 11.3669 | 33.8806 | 11.4071 | 11.4098 | 8.2891 | 93.9845 | 150.8 | 342.199 | 339.847
1027.3677 | 11.3657 | 11.3684 | 33.8789 | 11.4087 | 11.4114 | 8.3053 | 94.1708 | 150.8333 | 342.826 | 340.47
1027.367 | 11.3665 | 11.3692 | 33.8782 | 11.4095 | 11.4122 | 8.313 | 94.2595 | 150.8667 | 342.826 | 340.47
1027.3705 | 11.3648 | 11.3676 | 33.8822 | 11.4079 | 11.4106 | 8.3349 | 94.5071 | 150.9 | 342.826 | 340.47
1027.3596 | 11.3657 | 11.3684 | 33.8684 | 11.4087 | 11.4114 | 8.3355 | 94.5063 | 150.9333 | 342.826 | 340.47
1027.3534 | 11.368 | 11.3708 | 33.861 | 11.411 | 11.4138 | 8.3589 | 94.7724 | 150.9667 | 342.826 | 340.47
1027.3548 | 11.3688 | 11.3715 | 33.8629 | 11.4118 | 11.4145 | 8.3744 | 94.9505 | 151 | 342.826 | 340.47
1027.3601 | 11.3657 | 11.3685 | 33.8726 | 11.4087 | 11.4114 | 8.3739 | 94.9449 | 151.0333 | 342.199 | 339.847
1027.3591 | 11.3696 | 11.3723 | 33.8688 | 11.4126 | 11.4153 | 8.3659 | 94.8602 | 151.0667 | 342.826 | 340.47
1027.3618 | 11.3711 | 11.3739 | 33.8726 | 11.4142 | 11.4169 | 8.3495 | 94.6796 | 151.1 | 342.826 | 340.47
1027.3617 | 11.3735 | 11.3762 | 33.873 | 11.4165 | 11.4193 | 8.3094 | 94.2297 | 151.1333 | 342.826 | 340.47
1027.3591 | 11.3719 | 11.3746 | 33.8692 | 11.4149 | 11.4177 | 8.3337 | 94.4998 | 151.1667 | 342.826 | 340.47
1027.3601 | 11.3719 | 11.3746 | 33.8705 | 11.4149 | 11.4177 | 8.3652 | 94.8578 | 151.2 | 342.826 | 340.47
1027.3569 | 11.3742 | 11.377 | 33.8671 | 11.4173 | 11.42 | 8.347 | 94.6537 | 151.2333 | 342.826 | 340.47
1027.3565 | 11.3758 | 11.3785 | 33.867 | 11.4189 | 11.4216 | 8.3466 | 94.6521 | 151.2667 | 342.826 | 340.47
1027.3555 | 11.3758 | 11.3785 | 33.8656 | 11.4189 | 11.4216 | 8.3171 | 94.3168 | 151.3 | 342.826 | 340.47
1027.3545 | 11.3758 | 11.3785 | 33.8643 | 11.4189 | 11.4216 | 8.2836 | 93.9363 | 151.3333 | 342.826 | 340.47
1027.3555 | 11.3758 | 11.3785 | 33.8656 | 11.4189 | 11.4216 | 8.2914 | 94.0258 | 151.3667 | 342.826 | 340.47
1027.3548 | 11.3766 | 11.3793 | 33.8649 | 11.4196 | 11.4224 | 8.3307 | 94.4724 | 151.4 | 342.826 | 340.47
1027.3607 | 11.3734 | 11.3762 | 33.8717 | 11.4165 | 11.4192 | 8.2996 | 94.1177 | 151.4333 | 342.826 | 340.47
1027.3559 | 11.3742 | 11.377 | 33.8658 | 11.4173 | 11.42 | 8.2918 | 94.0274 | 151.4667 | 342.826 | 340.47
1027.3577 | 11.3734 | 11.3762 | 33.8678 | 11.4165 | 11.4192 | 8.2998 | 94.1177 | 151.5 | 342.826 | 340.47
1027.3554 | 11.372 | 11.3747 | 33.8682 | 11.4149 | 11.4176 | 8.3152 | 94.2894 | 151.5333 | 342.199 | 339.847
1027.3693 | 11.3695 | 11.3722 | 33.8819 | 11.4125 | 11.4153 | 8.308 | 94.2112 | 151.5667 | 342.826 | 340.47
1027.37 | 11.3687 | 11.3714 | 33.8826 | 11.4118 | 11.4145 | 8.3082 | 94.212 | 151.6 | 342.826 | 340.47
1027.398 | 11.3664 | 11.3691 | 33.9217 | 11.4094 | 11.4121 | 8.3218 | 94.3845 | 151.6333 | 342.199 | 339.847
1027.4124 | 11.3679 | 11.3707 | 33.9371 | 11.411 | 11.4137 | 8.3135 | 94.3023 | 151.6667 | 342.826 | 340.47
1027.4158 | 11.3687 | 11.3714 | 33.9416 | 11.4117 | 11.4145 | 8.3446 | 94.6594 | 151.7 | 342.826 | 340.47
1027.4062 | 11.3702 | 11.373 | 33.9297 | 11.4133 | 11.4161 | 8.3605 | 94.8368 | 151.7333 | 342.826 | 340.47
1027.3734 | 11.3695 | 11.3722 | 33.8871 | 11.4125 | 11.4153 | 8.3452 | 94.636 | 151.7667 | 342.826 | 340.47
1027.3622 | 11.3695 | 11.3722 | 33.8727 | 11.4125 | 11.4153 | 8.3638 | 94.8376 | 151.8 | 342.826 | 340.47
1027.3555 | 11.3679 | 11.3706 | 33.8637 | 11.411 | 11.4137 | 8.3548 | 94.7271 | 151.8333 | 342.826 | 340.47
1027.358 | 11.364 | 11.3667 | 33.866 | 11.407 | 11.4098 | 8.3104 | 94.2169 | 151.8667 | 342.826 | 340.47
1027.3658 | 11.3632 | 11.366 | 33.8759 | 11.4062 | 11.409 | 8.316 | 94.2846 | 151.9 | 342.826 | 340.47
1027.3673 | 11.3616 | 11.3644 | 33.8773 | 11.4047 | 11.4074 | 8.3084 | 94.1968 | 151.9333 | 342.826 | 340.47
1027.3668 | 11.3614 | 11.3641 | 33.8767 | 11.4044 | 11.4071 | 8.2848 | 93.9286 | 151.9667 | 342.826 | 340.47
1027.3633 | 11.361 | 11.3637 | 33.8757 | 11.4039 | 11.4066 | 8.2685 | 93.7414 | 152 | 342.199 | 339.847
1027.3901 | 11.3655 | 11.3683 | 33.9078 | 11.4086 | 11.4113 | 8.2979 | 94.1033 | 152.0333 | 342.826 | 340.47
1027.4217 | 11.3632 | 11.3659 | 33.9479 | 11.4062 | 11.409 | 8.3201 | 94.3741 | 152.0667 | 342.826 | 340.47
1027.4257 | 11.3655 | 11.3682 | 33.9537 | 11.4086 | 11.4113 | 8.3191 | 94.3716 | 152.1 | 342.826 | 340.47
1027.4198 | 11.3687 | 11.3714 | 33.9468 | 11.4117 | 11.4145 | 8.3581 | 94.8157 | 152.1333 | 342.826 | 340.47
1027.4139 | 11.3758 | 11.3786 | 33.9445 | 11.4188 | 11.4216 | 8.3476 | 94.71 | 152.1667 | 342.199 | 339.847
1027.4002 | 11.3781 | 11.3808 | 33.9238 | 11.4212 | 11.4239 | 8.3705 | 94.9621 | 152.2 | 342.826 | 340.47
1027.3877 | 11.3773 | 11.3801 | 33.9075 | 11.4204 | 11.4231 | 8.3736 | 94.9857 | 152.2333 | 342.826 | 340.47
1027.3874 | 11.3703 | 11.3731 | 33.909 | 11.4133 | 11.4161 | 8.3194 | 94.3579 | 152.2667 | 342.199 | 339.847
1027.3882 | 11.3672 | 11.3699 | 33.9092 | 11.4102 | 11.4129 | 8.2946 | 94.0703 | 152.3 | 342.199 | 339.847
1027.3892 | 11.3672 | 11.3699 | 33.9105 | 11.4102 | 11.4129 | 8.2866 | 93.9808 | 152.3333 | 342.199 | 339.847
1027.3902 | 11.3672 | 11.3699 | 33.9118 | 11.4102 | 11.4129 | 8.2708 | 93.802 | 152.3667 | 342.199 | 339.847
1027.399 | 11.3648 | 11.3675 | 33.919 | 11.4078 | 11.4106 | 8.2876 | 93.9921 | 152.4 | 342.826 | 340.47
1027.4018 | 11.3617 | 11.3644 | 33.9219 | 11.4047 | 11.4074 | 8.3041 | 94.1742 | 152.4333 | 342.826 | 340.47
1027.4086 | 11.3609 | 11.3636 | 33.9304 | 11.4039 | 11.4066 | 8.296 | 94.0855 | 152.4667 | 342.826 | 340.47
1027.4033 | 11.3679 | 11.3707 | 33.9253 | 11.411 | 11.4137 | 8.2786 | 93.8994 | 152.5 | 342.826 | 340.47
1027.4001 | 11.3703 | 11.373 | 33.9218 | 11.4133 | 11.4161 | 8.2702 | 93.8076 | 152.5333 | 342.826 | 340.47
1027.3862 | 11.3751 | 11.3778 | 33.9086 | 11.4181 | 11.4208 | 8.324 | 94.4199 | 152.5667 | 342.199 | 339.847
1027.3706 | 11.3907 | 11.3934 | 33.8887 | 11.4338 | 11.4365 | 8.3138 | 94.3232 | 152.6 | 342.826 | 340.47
1027.3783 | 11.4001 | 11.4028 | 33.901 | 11.4432 | 11.446 | 8.3027 | 94.2241 | 152.6333 | 342.826 | 340.47
1027.3743 | 11.3977 | 11.4005 | 33.8953 | 11.4409 | 11.4436 | 8.2859 | 94.0251 | 152.6667 | 342.826 | 340.47
1027.384 | 11.3938 | 11.3966 | 33.9068 | 11.4369 | 11.4397 | 8.2942 | 94.1186 | 152.7 | 342.826 | 340.47
1027.3846 | 11.3892 | 11.392 | 33.91 | 11.4322 | 11.435 | 8.3103 | 94.2933 | 152.7333 | 342.199 | 339.847
1027.3902 | 11.3891 | 11.3919 | 33.9137 | 11.4322 | 11.435 | 8.303 | 94.2128 | 152.7667 | 342.826 | 340.47
1027.3939 | 11.3907 | 11.3934 | 33.9188 | 11.4338 | 11.4365 | 8.3181 | 94.39 | 152.8 | 342.826 | 340.47
1027.4006 | 11.3922 | 11.395 | 33.9278 | 11.4354 | 11.4381 | 8.325 | 94.4777 | 152.8333 | 342.826 | 340.47
1027.367 | 11.3946 | 11.3974 | 33.8851 | 11.4377 | 11.4405 | 8.3345 | 94.5647 | 152.8667 | 342.826 | 340.47
1027.3864 | 11.3923 | 11.395 | 33.9095 | 11.4354 | 11.4381 | 8.326 | 94.4777 | 152.9 | 342.826 | 340.47
1027.3784 | 11.39 | 11.3927 | 33.8986 | 11.433 | 11.4358 | 8.2799 | 93.9438 | 152.9333 | 342.826 | 340.47
1027.4034 | 11.3891 | 11.3919 | 33.9307 | 11.4322 | 11.435 | 8.2844 | 94.0115 | 152.9667 | 342.826 | 340.47
1027.3996 | 11.3861 | 11.3888 | 33.9286 | 11.4291 | 11.4318 | 8.2924 | 94.0952 | 153 | 342.199 | 339.847
1027.4064 | 11.3837 | 11.3864 | 33.9331 | 11.4267 | 11.4295 | 8.2778 | 93.9277 | 153.0333 | 342.826 | 340.47
1027.4102 | 11.3805 | 11.3832 | 33.9373 | 11.4236 | 11.4263 | 8.3021 | 94.1991 | 153.0667 | 342.826 | 340.47
1027.4088 | 11.3899 | 11.3927 | 33.9378 | 11.433 | 11.4358 | 8.3232 | 94.4575 | 153.1 | 342.826 | 340.47
1027.3963 | 11.3993 | 11.4021 | 33.924 | 11.4425 | 11.4452 | 8.3056 | 94.2691 | 153.1333 | 342.826 | 340.47
1027.3766 | 11.419 | 11.4217 | 33.9034 | 11.4621 | 11.4649 | 8.2857 | 94.0702 | 153.1667 | 342.826 | 340.47
1027.3735 | 11.4111 | 11.4139 | 33.8975 | 11.4543 | 11.457 | 8.2959 | 94.1676 | 153.2 | 342.826 | 340.47
1027.3836 | 11.3954 | 11.3982 | 33.9066 | 11.4386 | 11.4413 | 8.2997 | 94.1837 | 153.2333 | 342.826 | 340.47
1027.3775 | 11.3954 | 11.3982 | 33.8988 | 11.4386 | 11.4413 | 8.3001 | 94.1837 | 153.2667 | 342.826 | 340.47
1027.3873 | 11.3947 | 11.3974 | 33.9113 | 11.4378 | 11.4405 | 8.3134 | 94.3407 | 153.3 | 342.826 | 340.47
1027.3895 | 11.3939 | 11.3967 | 33.9175 | 11.437 | 11.4397 | 8.3224 | 94.4446 | 153.3333 | 342.199 | 339.847
1027.3964 | 11.3987 | 11.4014 | 33.9276 | 11.4417 | 11.4445 | 8.3107 | 94.3278 | 153.3667 | 342.199 | 339.847
1027.4016 | 11.3963 | 11.399 | 33.9337 | 11.4393 | 11.4421 | 8.2638 | 93.7942 | 153.4 | 342.199 | 339.847
1027.4071 | 11.4088 | 11.4115 | 33.9402 | 11.4519 | 11.4547 | 8.2845 | 94.0581 | 153.4333 | 342.826 | 340.47
1027.3798 | 11.4221 | 11.4249 | 33.9084 | 11.4653 | 11.468 | 8.2826 | 94.0444 | 153.4667 | 342.826 | 340.47
1027.3546 | 11.4276 | 11.4304 | 33.8771 | 11.4708 | 11.4735 | 8.2827 | 94.0388 | 153.5 | 342.826 | 340.47
1027.366 | 11.4127 | 11.4154 | 33.8882 | 11.4559 | 11.4586 | 8.2389 | 93.5181 | 153.5333 | 342.826 | 340.47
1027.3727 | 11.4041 | 11.4069 | 33.8948 | 11.4472 | 11.45 | 8.2645 | 93.795 | 153.5667 | 342.826 | 340.47
1027.3334 | 11.3987 | 11.4014 | 33.8464 | 11.4417 | 11.4445 | 8.2992 | 94.1491 | 153.6 | 342.199 | 339.847
1027.337 | 11.401 | 11.4037 | 33.8479 | 11.4441 | 11.4468 | 8.2835 | 93.9768 | 153.6333 | 342.826 | 340.47
1027.3372 | 11.4041 | 11.4069 | 33.8489 | 11.4472 | 11.45 | 8.2984 | 94.1523 | 153.6667 | 342.826 | 340.47
1027.3431 | 11.3986 | 11.4014 | 33.8553 | 11.4417 | 11.4445 | 8.2759 | 93.8899 | 153.7 | 342.826 | 340.47
1027.3478 | 11.4002 | 11.403 | 33.8617 | 11.4433 | 11.446 | 8.2358 | 93.4416 | 153.7333 | 342.826 | 340.47
1027.3545 | 11.4018 | 11.4045 | 33.8707 | 11.4449 | 11.4476 | 8.2743 | 93.8867 | 153.7667 | 342.826 | 340.47
1027.3684 | 11.401 | 11.4037 | 33.8885 | 11.4441 | 11.4468 | 8.2814 | 93.9768 | 153.8 | 342.826 | 340.47
1027.3606 | 11.4018 | 11.4045 | 33.8786 | 11.4449 | 11.4476 | 8.3034 | 94.2215 | 153.8333 | 342.826 | 340.47
1027.3701 | 11.4026 | 11.4053 | 33.891 | 11.4457 | 11.4484 | 8.3182 | 94.3993 | 153.8667 | 342.826 | 340.47
1027.391 | 11.4041 | 11.4068 | 33.9183 | 11.4472 | 11.45 | 8.3321 | 94.5763 | 153.9 | 342.826 | 340.47
1027.3958 | 11.4033 | 11.406 | 33.9243 | 11.4465 | 11.4492 | 8.3163 | 94.3985 | 153.9333 | 342.826 | 340.47
1027.384 | 11.4018 | 11.4045 | 33.9087 | 11.4449 | 11.4476 | 8.3175 | 94.4001 | 153.9667 | 342.826 | 340.47
1027.3665 | 11.3987 | 11.4014 | 33.8854 | 11.4417 | 11.4445 | 8.3038 | 94.2247 | 154 | 342.826 | 340.47
1027.3621 | 11.3979 | 11.4006 | 33.8796 | 11.441 | 11.4437 | 8.2965 | 94.1362 | 154.0333 | 342.826 | 340.47
1027.3713 | 11.3955 | 11.3982 | 33.8909 | 11.4386 | 11.4414 | 8.3201 | 94.4066 | 154.0667 | 342.826 | 340.47
1027.3815 | 11.3955 | 11.3983 | 33.904 | 11.4386 | 11.4414 | 8.3273 | 94.4959 | 154.1 | 342.826 | 340.47
1027.4109 | 11.3978 | 11.4006 | 33.9424 | 11.441 | 11.4437 | 8.3011 | 94.2255 | 154.1333 | 342.826 | 340.47
1027.42 | 11.3978 | 11.4006 | 33.9542 | 11.441 | 11.4437 | 8.3241 | 94.4935 | 154.1667 | 342.826 | 340.47
1027.4007 | 11.3978 | 11.4006 | 33.9293 | 11.441 | 11.4437 | 8.3018 | 94.2255 | 154.2 | 342.826 | 340.47
1027.4036 | 11.3963 | 11.3991 | 33.9363 | 11.4394 | 11.4422 | 8.2754 | 93.9278 | 154.2333 | 342.199 | 339.847
1027.4019 | 11.3948 | 11.3975 | 33.9338 | 11.4378 | 11.4406 | 8.3232 | 94.4652 | 154.2667 | 342.199 | 339.847
1027.3928 | 11.401 | 11.4037 | 33.9199 | 11.4441 | 11.4469 | 8.323 | 94.4676 | 154.3 | 342.826 | 340.47
1027.3763 | 11.4261 | 11.4289 | 33.9047 | 11.4693 | 11.472 | 8.3092 | 94.3524 | 154.3333 | 342.826 | 340.47
1027.3617 | 11.4395 | 11.4422 | 33.8928 | 11.4826 | 11.4854 | 8.274 | 93.9728 | 154.3667 | 342.199 | 339.847
1027.354 | 11.452 | 11.4547 | 33.8824 | 11.4952 | 11.498 | 8.2562 | 93.7903 | 154.4 | 342.826 | 340.47
1027.3496 | 11.463 | 11.4658 | 33.883 | 11.5062 | 11.509 | 8.2682 | 93.9487 | 154.4333 | 342.199 | 339.847
1027.3651 | 11.47 | 11.4727 | 33.9012 | 11.5133 | 11.516 | 8.2975 | 94.3072 | 154.4667 | 342.826 | 340.47
1027.3615 | 11.4684 | 11.4712 | 33.8961 | 11.5117 | 11.5145 | 8.2982 | 94.3088 | 154.5 | 342.826 | 340.47
1027.3583 | 11.4708 | 11.4735 | 33.8926 | 11.5141 | 11.5168 | 8.3527 | 94.931 | 154.5333 | 342.826 | 340.47
1027.3695 | 11.4786 | 11.4813 | 33.909 | 11.5219 | 11.5247 | 8.3341 | 94.7445 | 154.5667 | 342.826 | 340.47
1027.3585 | 11.4841 | 11.4869 | 33.8961 | 11.5274 | 11.5302 | 8.3391 | 94.8053 | 154.6 | 342.826 | 340.47
1027.3457 | 11.4825 | 11.4853 | 33.8792 | 11.5259 | 11.5286 | 8.3659 | 95.0973 | 154.6333 | 342.826 | 340.47
1027.3663 | 11.4731 | 11.4759 | 33.9035 | 11.5164 | 11.5192 | 8.3201 | 94.5717 | 154.6667 | 342.826 | 340.47
1027.3903 | 11.4645 | 11.4672 | 33.9323 | 11.5078 | 11.5106 | 8.2895 | 94.2236 | 154.7 | 342.826 | 340.47
1027.3987 | 11.4575 | 11.4602 | 33.9414 | 11.5007 | 11.5035 | 8.2654 | 93.9407 | 154.7333 | 342.826 | 340.47
1027.3811 | 11.459 | 11.4618 | 33.919 | 11.5023 | 11.5051 | 8.2917 | 94.2293 | 154.7667 | 342.826 | 340.47
1027.3746 | 11.4606 | 11.4633 | 33.9111 | 11.5039 | 11.5066 | 8.3054 | 94.3835 | 154.8 | 342.826 | 340.47
1027.4038 | 11.4575 | 11.4602 | 33.948 | 11.5007 | 11.5035 | 8.2494 | 93.7622 | 154.8333 | 342.826 | 340.47
1027.4137 | 11.4622 | 11.4649 | 33.962 | 11.5055 | 11.5082 | 8.2709 | 94.025 | 154.8667 | 342.826 | 340.47
1027.4086 | 11.4662 | 11.4689 | 33.9599 | 11.5094 | 11.5121 | 8.3163 | 94.5474 | 154.9 | 342.199 | 339.847
1027.4294 | 11.4606 | 11.4634 | 33.9817 | 11.5039 | 11.5066 | 8.3096 | 94.4727 | 154.9333 | 342.826 | 340.47
1027.4184 | 11.4559 | 11.4586 | 33.9664 | 11.4992 | 11.5019 | 8.2881 | 94.2099 | 154.9667 | 342.826 | 340.47
1027.4089 | 11.4575 | 11.4602 | 33.9545 | 11.5007 | 11.5035 | 8.2647 | 93.9406 | 155 | 342.826 | 340.47
1027.4248 | 11.4567 | 11.4594 | 33.9748 | 11.5 | 11.5027 | 8.2639 | 93.9414 | 155.0333 | 342.826 | 340.47
1027.4214 | 11.4637 | 11.4665 | 33.9723 | 11.507 | 11.5098 | 8.3151 | 94.5361 | 155.0667 | 342.826 | 340.47
1027.4115 | 11.4849 | 11.4876 | 33.9646 | 11.5282 | 11.531 | 8.3019 | 94.4251 | 155.1 | 342.826 | 340.47
1027.4283 | 11.4786 | 11.4814 | 33.9848 | 11.522 | 11.5247 | 8.3438 | 94.9001 | 155.1333 | 342.826 | 340.47
1027.4182 | 11.4864 | 11.4892 | 33.9737 | 11.5298 | 11.5326 | 8.4108 | 95.6719 | 155.1667 | 342.826 | 340.47
1027.4175 | 11.4951 | 11.4978 | 33.9749 | 11.5385 | 11.5412 | 8.4418 | 96.0425 | 155.2 | 342.826 | 340.47
1027.428 | 11.4795 | 11.4822 | 33.9882 | 11.5228 | 11.5255 | 8.4504 | 96.1161 | 155.2333 | 342.199 | 339.847
1027.4128 | 11.5037 | 11.5065 | 33.9709 | 11.5471 | 11.5499 | 8.5003 | 96.7237 | 155.2667 | 342.826 | 340.47
1027.3738 | 11.5351 | 11.5379 | 33.9321 | 11.5785 | 11.5813 | 8.5321 | 97.1272 | 155.3 | 342.199 | 339.847
1027.3643 | 11.5468 | 11.5496 | 33.9226 | 11.5902 | 11.593 | 8.6624 | 98.6295 | 155.3333 | 342.199 | 339.847
1027.3684 | 11.5625 | 11.5652 | 33.9318 | 11.6059 | 11.6087 | 8.6497 | 98.5236 | 155.3667 | 342.199 | 339.847
1027.369 | 11.578 | 11.5808 | 33.9329 | 11.6216 | 11.6244 | 8.558 | 97.5127 | 155.4 | 342.826 | 340.47
1027.3547 | 11.5922 | 11.595 | 33.9216 | 11.6357 | 11.6385 | 8.5169 | 97.0666 | 155.4333 | 342.199 | 339.847
1027.3357 | 11.6055 | 11.6083 | 33.9003 | 11.649 | 11.6518 | 8.5748 | 97.7415 | 155.4667 | 342.199 | 339.847
1027.3598 | 11.6078 | 11.6106 | 33.932 | 11.6514 | 11.6542 | 8.5724 | 97.739 | 155.5 | 342.199 | 339.847
1027.342 | 11.6321 | 11.6349 | 33.9151 | 11.6757 | 11.6785 | 8.5744 | 97.8021 | 155.5333 | 342.199 | 339.847
1027.3233 | 11.6461 | 11.6489 | 33.8944 | 11.6898 | 11.6926 | 8.517 | 97.1642 | 155.5667 | 342.199 | 339.847
1027.3012 | 11.6696 | 11.6724 | 33.8717 | 11.7133 | 11.7161 | 8.4105 | 95.9828 | 155.6 | 342.199 | 339.847
1027.3955 | 11.557 | 11.5598 | 33.9655 | 11.6005 | 11.6032 | 8.3893 | 95.5664 | 155.6333 | 342.199 | 339.847
1027.4303 | 11.4905 | 11.4932 | 33.9939 | 11.5338 | 11.5365 | 8.4293 | 95.9032 | 155.6667 | 342.199 | 339.847
1027.3864 | 11.4717 | 11.4744 | 33.9327 | 11.5149 | 11.5177 | 8.4691 | 96.2796 | 155.7 | 342.199 | 339.847
1027.3622 | 11.4694 | 11.4721 | 33.9008 | 11.5126 | 11.5153 | 8.4322 | 95.8362 | 155.7333 | 342.199 | 339.847
1027.3203 | 11.5046 | 11.5074 | 33.8555 | 11.5479 | 11.5507 | 8.4093 | 95.6211 | 155.7667 | 342.199 | 339.847
1027.3216 | 11.4756 | 11.4783 | 33.8464 | 11.5189 | 11.5216 | 8.3694 | 95.1026 | 155.8 | 342.826 | 340.47
1027.3852 | 11.4309 | 11.4336 | 33.9174 | 11.4741 | 11.4769 | 8.3955 | 95.3502 | 155.8333 | 342.826 | 340.47
1027.4175 | 11.4097 | 11.4125 | 33.9538 | 11.4529 | 11.4556 | 8.4052 | 95.4386 | 155.8667 | 342.826 | 340.47
1027.3992 | 11.3995 | 11.4023 | 33.9278 | 11.4427 | 11.4454 | 8.4251 | 95.6277 | 155.9 | 342.826 | 340.47
1027.4282 | 11.4034 | 11.4062 | 33.9662 | 11.4466 | 11.4494 | 8.4298 | 95.7128 | 155.9333 | 342.826 | 340.47
1027.3975 | 11.4338 | 11.4365 | 33.934 | 11.477 | 11.4797 | 8.3997 | 95.4136 | 155.9667 | 342.826 | 340.47
1027.3361 | 11.4944 | 11.4971 | 33.8698 | 11.5377 | 11.5405 | 8.3767 | 95.2385 | 156 | 342.826 | 340.47
1027.3379 | 11.4834 | 11.4862 | 33.8693 | 11.5267 | 11.5295 | 8.3896 | 95.3619 | 156.0333 | 342.826 | 340.47
1027.341 | 11.4671 | 11.4698 | 33.8729 | 11.5102 | 11.513 | 8.4068 | 95.5254 | 156.0667 | 342.199 | 339.847
1027.3329 | 11.4811 | 11.4838 | 33.8623 | 11.5244 | 11.5271 | 8.4278 | 95.7871 | 156.1 | 342.826 | 340.47
1027.308 | 11.5077 | 11.5105 | 33.8367 | 11.5511 | 11.5538 | 8.4082 | 95.6039 | 156.1333 | 342.826 | 340.47
1027.2421 | 11.5742 | 11.577 | 33.7682 | 11.6177 | 11.6205 | 8.3625 | 95.1783 | 156.1667 | 342.826 | 340.47
1027.3003 | 11.554 | 11.5567 | 33.8418 | 11.5973 | 11.6001 | 8.4082 | 95.702 | 156.2 | 342.199 | 339.847
1027.3288 | 11.5649 | 11.5677 | 33.8814 | 11.6083 | 11.6111 | 8.4188 | 95.8686 | 156.2333 | 342.199 | 339.847
1027.3576 | 11.5711 | 11.5739 | 33.92 | 11.6146 | 11.6174 | 8.3994 | 95.684 | 156.2667 | 342.199 | 339.847
1027.3 | 11.5532 | 11.5559 | 33.8412 | 11.5966 | 11.5993 | 8.4085 | 95.7028 | 156.3 | 342.199 | 339.847
1027.3384 | 11.6048 | 11.6075 | 33.9036 | 11.6483 | 11.6511 | 8.3756 | 95.4709 | 156.3333 | 342.199 | 339.847
1027.3319 | 11.6063 | 11.6091 | 33.8957 | 11.6499 | 11.6526 | 8.3521 | 95.2023 | 156.3667 | 342.199 | 339.847
1027.3256 | 11.6055 | 11.6083 | 33.8873 | 11.6491 | 11.6519 | 8.3684 | 95.3811 | 156.4 | 342.199 | 339.847
1027.3165 | 11.6055 | 11.6083 | 33.8755 | 11.6491 | 11.6519 | 8.369 | 95.3811 | 156.4333 | 342.199 | 339.847
1027.3282 | 11.6071 | 11.6099 | 33.891 | 11.6506 | 11.6534 | 8.3502 | 95.1787 | 156.4667 | 342.199 | 339.847
1027.3373 | 11.6071 | 11.6099 | 33.9028 | 11.6506 | 11.6534 | 8.3574 | 95.2677 | 156.5 | 342.199 | 339.847
1027.3358 | 11.6188 | 11.6216 | 33.9038 | 11.6624 | 11.6652 | 8.3717 | 95.4562 | 156.5333 | 342.199 | 339.847
1027.3297 | 11.6547 | 11.6575 | 33.9048 | 11.6984 | 11.7012 | 8.3989 | 95.8405 | 156.5667 | 342.199 | 339.847
1027.3075 | 11.6985 | 11.7013 | 33.887 | 11.7422 | 11.7451 | 8.3802 | 95.7059 | 156.6 | 342.199 | 339.847
1027.3093 | 11.7032 | 11.706 | 33.8906 | 11.7469 | 11.7498 | 8.3865 | 95.7899 | 156.6333 | 342.199 | 339.847
1027.3147 | 11.6602 | 11.663 | 33.8868 | 11.7039 | 11.7067 | 8.3906 | 95.7459 | 156.6667 | 342.199 | 339.847
1027.3521 | 11.6422 | 11.645 | 33.9306 | 11.6859 | 11.6887 | 8.4243 | 96.1204 | 156.7 | 342.199 | 339.847
1027.3348 | 11.629 | 11.6318 | 33.905 | 11.6726 | 11.6754 | 8.4137 | 95.9564 | 156.7333 | 342.199 | 339.847
1027.3225 | 11.6258 | 11.6286 | 33.8883 | 11.6694 | 11.6722 | 8.3998 | 95.7818 | 156.7667 | 342.199 | 339.847
1027.3275 | 11.6336 | 11.6364 | 33.8968 | 11.6773 | 11.6801 | 8.4207 | 96.0405 | 156.8 | 342.199 | 339.847
1027.3147 | 11.6602 | 11.663 | 33.8868 | 11.7039 | 11.7067 | 8.4062 | 95.9237 | 156.8333 | 342.199 | 339.847
1027.3167 | 11.6626 | 11.6654 | 33.8899 | 11.7062 | 11.709 | 8.4345 | 96.2538 | 156.8667 | 342.199 | 339.847
1027.3145 | 11.6751 | 11.6779 | 33.8902 | 11.7188 | 11.7216 | 8.3979 | 95.8623 | 156.9 | 342.199 | 339.847
1027.3179 | 11.6297 | 11.6325 | 33.8834 | 11.6733 | 11.6761 | 8.4204 | 96.0216 | 156.9333 | 342.199 | 339.847
1027.3172 | 11.6047 | 11.6075 | 33.8763 | 11.6483 | 11.6511 | 8.412 | 95.8699 | 156.9667 | 342.199 | 339.847
1027.3263 | 11.5891 | 11.5919 | 33.884 | 11.6326 | 11.6354 | 8.406 | 95.7744 | 157 | 342.199 | 339.847
1027.3274 | 11.5844 | 11.5872 | 33.8844 | 11.6279 | 11.6307 | 8.4307 | 96.0461 | 157.0333 | 342.199 | 339.847
1027.3287 | 11.5937 | 11.5965 | 33.8847 | 11.6373 | 11.6401 | 8.4055 | 95.7785 | 157.0667 | 342.826 | 340.47
1027.3307 | 11.6015 | 11.6043 | 33.8893 | 11.6451 | 11.6479 | 8.3953 | 95.6814 | 157.1 | 342.826 | 340.47
1027.3383 | 11.6054 | 11.6082 | 33.9001 | 11.649 | 11.6518 | 8.4171 | 95.9441 | 157.1333 | 342.826 | 340.47
1027.3336 | 11.6218 | 11.6246 | 33.8981 | 11.6655 | 11.6683 | 8.405 | 95.838 | 157.1667 | 342.826 | 340.47
1027.3171 | 11.657 | 11.6598 | 33.8855 | 11.7007 | 11.7035 | 8.4272 | 96.1567 | 157.2 | 342.826 | 340.47
1027.3086 | 11.6789 | 11.6817 | 33.8799 | 11.7227 | 11.7255 | 8.4216 | 96.1338 | 157.2333 | 342.826 | 340.47
1027.341 | 11.6742 | 11.677 | 33.9206 | 11.718 | 11.7208 | 8.4265 | 96.2045 | 157.2667 | 342.826 | 340.47
1027.3267 | 11.6789 | 11.6817 | 33.9033 | 11.7226 | 11.7255 | 8.4027 | 95.9331 | 157.3 | 342.826 | 340.47
1027.3324 | 11.6842 | 11.687 | 33.9085 | 11.7281 | 11.7309 | 8.4096 | 96.0252 | 157.3333 | 343.453 | 341.092
1027.3258 | 11.6945 | 11.6973 | 33.906 | 11.7383 | 11.7411 | 8.4684 | 96.7161 | 157.3667 | 342.826 | 340.47
1027.3198 | 11.7162 | 11.719 | 33.9001 | 11.7602 | 11.763 | 8.4635 | 96.7022 | 157.4 | 343.453 | 341.092
1027.3104 | 11.6975 | 11.7003 | 33.8834 | 11.7414 | 11.7442 | 8.454 | 96.5443 | 157.4333 | 343.453 | 341.092
1027.3263 | 11.6608 | 11.6636 | 33.8948 | 11.7046 | 11.7074 | 8.4478 | 96.4052 | 157.4667 | 343.453 | 341.092
1027.3216 | 11.6538 | 11.6566 | 33.8869 | 11.6976 | 11.7004 | 8.4424 | 96.3238 | 157.5 | 343.453 | 341.092
1027.3278 | 11.6569 | 11.6597 | 33.8957 | 11.7007 | 11.7035 | 8.4177 | 96.0539 | 157.5333 | 343.453 | 341.092
1027.3255 | 11.6561 | 11.6589 | 33.8925 | 11.6999 | 11.7027 | 8.416 | 96.0317 | 157.5667 | 343.453 | 341.092
1027.3235 | 11.6561 | 11.6589 | 33.8899 | 11.6999 | 11.7027 | 8.4416 | 96.3213 | 157.6 | 343.453 | 341.092
1027.3312 | 11.6537 | 11.6565 | 33.8957 | 11.6976 | 11.7004 | 8.4485 | 96.3986 | 157.6333 | 344.08 | 341.714
1027.3291 | 11.6639 | 11.6667 | 33.8956 | 11.7078 | 11.7106 | 8.469 | 96.6545 | 157.6667 | 344.08 | 341.714
1027.3231 | 11.6818 | 11.6846 | 33.8922 | 11.7258 | 11.7286 | 8.4488 | 96.4579 | 157.7 | 344.08 | 341.714
1027.3287 | 11.6756 | 11.6784 | 33.8979 | 11.7195 | 11.7223 | 8.4502 | 96.4645 | 157.7333 | 344.08 | 341.714
1027.3286 | 11.6521 | 11.6549 | 33.8919 | 11.696 | 11.6988 | 8.4257 | 96.1337 | 157.7667 | 344.08 | 341.714
1027.3202 | 11.6255 | 11.6283 | 33.8745 | 11.6694 | 11.6722 | 8.4339 | 96.1616 | 157.8 | 344.08 | 341.714
1027.3261 | 11.6123 | 11.6151 | 33.8788 | 11.6561 | 11.6589 | 8.4295 | 96.0867 | 157.8333 | 344.08 | 341.714
1027.3246 | 11.6084 | 11.6112 | 33.8759 | 11.6521 | 11.6549 | 8.4073 | 95.8241 | 157.8667 | 344.08 | 341.714
1027.3215 | 11.6006 | 11.6034 | 33.87 | 11.6443 | 11.6471 | 8.3921 | 95.6315 | 157.9 | 344.08 | 341.714
1027.334 | 11.6051 | 11.6079 | 33.8837 | 11.649 | 11.6518 | 8.3909 | 95.6356 | 157.9333 | 344.708 | 342.337
1027.3335 | 11.613 | 11.6158 | 33.8886 | 11.6568 | 11.6596 | 8.4423 | 96.2406 | 157.9667 | 344.08 | 341.714
1027.3465 | 11.6255 | 11.6283 | 33.9084 | 11.6694 | 11.6722 | 8.4145 | 95.9609 | 158 | 344.08 | 341.714
1027.3426 | 11.627 | 11.6298 | 33.9002 | 11.6709 | 11.6737 | 8.4309 | 96.146 | 158.0333 | 344.708 | 342.337
1027.3571 | 11.6294 | 11.6322 | 33.9231 | 11.6733 | 11.6761 | 8.4204 | 96.0456 | 158.0667 | 344.08 | 341.714
1027.3503 | 11.6068 | 11.6095 | 33.9086 | 11.6506 | 11.6534 | 8.443 | 96.2472 | 158.1 | 344.08 | 341.714
1027.3357 | 11.6084 | 11.6112 | 33.8902 | 11.6521 | 11.6549 | 8.4337 | 96.1336 | 158.1333 | 344.08 | 341.714
1027.3369 | 11.6098 | 11.6126 | 33.8886 | 11.6537 | 11.6565 | 8.4186 | 95.9633 | 158.1667 | 344.708 | 342.337
1027.3357 | 11.6247 | 11.6275 | 33.8906 | 11.6686 | 11.6714 | 8.4086 | 95.8819 | 158.2 | 344.708 | 342.337
1027.3151 | 11.6419 | 11.6447 | 33.8684 | 11.6858 | 11.6886 | 8.3642 | 95.3967 | 158.2333 | 344.708 | 342.337
1027.3126 | 11.6458 | 11.6486 | 33.8662 | 11.6897 | 11.6925 | 8.371 | 95.4815 | 158.2667 | 344.708 | 342.337
1027.2924 | 11.6661 | 11.6689 | 33.845 | 11.7101 | 11.7129 | 8.3744 | 95.5491 | 158.3 | 344.708 | 342.337
1027.3163 | 11.6653 | 11.6681 | 33.8757 | 11.7093 | 11.7121 | 8.4042 | 95.9052 | 158.3333 | 344.708 | 342.337
1027.3304 | 11.6989 | 11.7017 | 33.9023 | 11.743 | 11.7458 | 8.4092 | 96.0476 | 158.3667 | 344.708 | 342.337
1027.3232 | 11.7628 | 11.7656 | 33.9089 | 11.8071 | 11.8099 | 8.407 | 96.158 | 158.4 | 344.708 | 342.337
1027.3283 | 11.8742 | 11.8771 | 33.9436 | 11.9188 | 11.9216 | 8.3905 | 96.2183 | 158.4333 | 344.708 | 342.337
1027.2928 | 11.9387 | 11.9416 | 33.9104 | 11.9835 | 11.9864 | 8.4372 | 96.8679 | 158.4667 | 345.335 | 342.959
1027.2768 | 11.9481 | 11.951 | 33.8957 | 11.9929 | 11.9957 | 8.427 | 96.7604 | 158.5 | 344.708 | 342.337
1027.3052 | 11.9706 | 11.9735 | 33.9344 | 12.0155 | 12.0183 | 8.435 | 96.9227 | 158.5333 | 345.335 | 342.959
1027.268 | 12.008 | 12.0109 | 33.8995 | 12.0529 | 12.0557 | 8.4105 | 96.6972 | 158.5667 | 344.708 | 342.337
1027.2805 | 12.018 | 12.0209 | 33.9146 | 12.063 | 12.0659 | 8.4519 | 97.2032 | 158.6 | 345.335 | 342.959
1027.2806 | 12.0079 | 12.0108 | 33.9122 | 12.0529 | 12.0557 | 8.4779 | 97.4793 | 158.6333 | 345.335 | 342.959
1027.2909 | 12.0265 | 12.0294 | 33.9301 | 12.0715 | 12.0744 | 8.5103 | 97.9018 | 158.6667 | 345.335 | 342.959
1027.2838 | 12.011 | 12.0139 | 33.9171 | 12.056 | 12.0589 | 8.5306 | 98.0953 | 158.7 | 345.335 | 342.959
1027.2908 | 12.0211 | 12.024 | 33.9286 | 12.0661 | 12.069 | 8.5042 | 97.8191 | 158.7333 | 345.335 | 342.959
1027.2927 | 12.039 | 12.0418 | 33.9356 | 12.084 | 12.0869 | 8.5297 | 98.1538 | 158.7667 | 345.335 | 342.959
1027.2898 | 12.0444 | 12.0473 | 33.9332 | 12.0894 | 12.0923 | 8.5437 | 98.3248 | 158.8 | 345.335 | 342.959
1027.2772 | 12.0351 | 12.038 | 33.9146 | 12.0801 | 12.083 | 8.5605 | 98.4881 | 158.8333 | 345.335 | 342.959
1027.2704 | 12.0304 | 12.0333 | 33.9046 | 12.0754 | 12.0783 | 8.5009 | 97.7857 | 158.8667 | 345.335 | 342.959
1027.3055 | 12.018 | 12.0208 | 33.9469 | 12.063 | 12.0659 | 8.4636 | 97.3568 | 158.9 | 345.335 | 342.959
1027.2738 | 11.9955 | 11.9984 | 33.9002 | 12.0404 | 12.0433 | 8.4414 | 97.027 | 158.9333 | 345.335 | 342.959
1027.2604 | 11.9481 | 11.9509 | 33.8709 | 11.9928 | 11.9957 | 8.4405 | 96.9002 | 158.9667 | 345.335 | 342.959
1027.2745 | 11.913 | 11.9158 | 33.8766 | 11.9578 | 11.9606 | 8.4716 | 97.1887 | 159 | 345.962 | 343.581
1027.2626 | 11.8866 | 11.8894 | 33.8582 | 11.9312 | 11.9341 | 8.4481 | 96.8535 | 159.0333 | 345.335 | 342.959
1027.2714 | 11.8578 | 11.8607 | 33.8624 | 11.9024 | 11.9052 | 8.4403 | 96.7068 | 159.0667 | 345.335 | 342.959
1027.2912 | 11.8391 | 11.842 | 33.8833 | 11.8836 | 11.8865 | 8.4268 | 96.5263 | 159.1 | 345.335 | 342.959
1027.2818 | 11.8211 | 11.824 | 33.863 | 11.8657 | 11.8685 | 8.449 | 96.7314 | 159.1333 | 345.962 | 343.581
1027.2817 | 11.7916 | 11.7944 | 33.8591 | 11.836 | 11.8388 | 8.4565 | 96.7536 | 159.1667 | 345.335 | 342.959
1027.2982 | 11.7705 | 11.7733 | 33.8715 | 11.8149 | 11.8177 | 8.5069 | 97.2935 | 159.2 | 345.962 | 343.581
1027.3061 | 11.7673 | 11.7701 | 33.8808 | 11.8117 | 11.8146 | 8.4685 | 96.8537 | 159.2333 | 345.962 | 343.581
1027.3141 | 11.7673 | 11.7701 | 33.8912 | 11.8117 | 11.8146 | 8.4757 | 96.9424 | 159.2667 | 345.962 | 343.581
1027.3571 | 11.7408 | 11.7436 | 33.9401 | 11.7852 | 11.788 | 8.4803 | 96.9704 | 159.3 | 345.962 | 343.581
1027.3695 | 11.708 | 11.7108 | 33.9479 | 11.7523 | 11.7551 | 8.4713 | 96.8046 | 159.3333 | 345.962 | 343.581
1027.3385 | 11.6854 | 11.6882 | 33.9022 | 11.7296 | 11.7324 | 8.4878 | 96.9172 | 159.3667 | 345.962 | 343.581
1027.3413 | 11.6745 | 11.6773 | 33.9031 | 11.7187 | 11.7215 | 8.4596 | 96.574 | 159.4 | 345.962 | 343.581
1027.3412 | 11.6706 | 11.6734 | 33.9056 | 11.7147 | 11.7176 | 8.4598 | 96.569 | 159.4333 | 345.335 | 342.959
1027.3399 | 11.676 | 11.6788 | 33.9017 | 11.7202 | 11.723 | 8.436 | 96.3063 | 159.4667 | 345.962 | 343.581
1027.3366 | 11.6831 | 11.6859 | 33.8992 | 11.7273 | 11.7301 | 8.4166 | 96.0985 | 159.5 | 345.962 | 343.581
1027.337 | 11.6815 | 11.6843 | 33.8993 | 11.7257 | 11.7285 | 8.4326 | 96.2775 | 159.5333 | 345.962 | 343.581
1027.3378 | 11.6784 | 11.6812 | 33.8996 | 11.7226 | 11.7254 | 8.4024 | 95.9261 | 159.5667 | 345.962 | 343.581
1027.3355 | 11.6776 | 11.6804 | 33.8964 | 11.7218 | 11.7246 | 8.4338 | 96.2816 | 159.6 | 345.962 | 343.581
1027.3342 | 11.6784 | 11.6812 | 33.8985 | 11.7226 | 11.7254 | 8.4405 | 96.3604 | 159.6333 | 345.335 | 342.959
1027.3345 | 11.6792 | 11.682 | 33.8991 | 11.7233 | 11.7262 | 8.4149 | 96.0706 | 159.6667 | 345.335 | 342.959
1027.3337 | 11.6823 | 11.6851 | 33.8989 | 11.7265 | 11.7293 | 8.4218 | 96.156 | 159.7 | 345.335 | 342.959
1027.3344 | 11.6815 | 11.6843 | 33.8996 | 11.7257 | 11.7285 | 8.4065 | 95.9795 | 159.7333 | 345.335 | 342.959
1027.3365 | 11.6792 | 11.682 | 33.9017 | 11.7233 | 11.7262 | 8.4303 | 96.2479 | 159.7667 | 345.335 | 342.959
1027.3373 | 11.6683 | 11.6711 | 33.9 | 11.7124 | 11.7152 | 8.4101 | 95.9934 | 159.8 | 345.335 | 342.959
1027.3313 | 11.6581 | 11.6609 | 33.8897 | 11.7022 | 11.705 | 8.4211 | 96.0927 | 159.8333 | 345.335 | 342.959
1027.3327 | 11.6667 | 11.6695 | 33.8936 | 11.7108 | 11.7136 | 8.4497 | 96.4383 | 159.8667 | 345.335 | 342.959
1027.3257 | 11.6722 | 11.675 | 33.886 | 11.7163 | 11.7191 | 8.4621 | 96.5867 | 159.9 | 345.335 | 342.959
1027.3429 | 11.6722 | 11.675 | 33.9082 | 11.7163 | 11.7191 | 8.4143 | 96.055 | 159.9333 | 345.335 | 342.959
1027.3382 | 11.6688 | 11.6716 | 33.9013 | 11.7129 | 11.7157 | 8.4156 | 96.0585 | 159.9667 | 345.335 | 342.959
1027.3288 | 11.662 | 11.6648 | 33.8875 | 11.7061 | 11.7089 | 8.3949 | 95.7997 | 160 | 345.335 | 342.959
1027.3337 | 11.6566 | 11.6594 | 33.8925 | 11.7006 | 11.7034 | 8.4116 | 95.9827 | 160.0333 | 345.335 | 342.959
1027.3311 | 11.6628 | 11.6656 | 33.8907 | 11.7069 | 11.7097 | 8.3945 | 95.7989 | 160.0667 | 345.335 | 342.959
1027.3351 | 11.6573 | 11.6601 | 33.8944 | 11.7014 | 11.7042 | 8.4346 | 96.2478 | 160.1 | 345.335 | 342.959
1027.3404 | 11.6659 | 11.6687 | 33.9034 | 11.71 | 11.7128 | 8.4473 | 96.416 | 160.1333 | 345.335 | 342.959
1027.3494 | 11.6605 | 11.6633 | 33.9136 | 11.7046 | 11.7074 | 8.4327 | 96.2445 | 160.1667 | 345.335 | 342.959
1027.3424 | 11.6581 | 11.6609 | 33.9041 | 11.7022 | 11.705 | 8.4319 | 96.2239 | 160.2 | 345.335 | 342.959
1027.3446 | 11.6714 | 11.6742 | 33.9102 | 11.7155 | 11.7183 | 8.4299 | 96.233 | 160.2333 | 345.335 | 342.959
1027.3388 | 11.6823 | 11.6851 | 33.9054 | 11.7265 | 11.7293 | 8.4427 | 96.3988 | 160.2667 | 345.335 | 342.959
1027.3434 | 11.6777 | 11.6805 | 33.9138 | 11.7218 | 11.7246 | 8.4795 | 96.8145 | 160.3 | 344.708 | 342.337
1027.3398 | 11.6762 | 11.679 | 33.9087 | 11.7202 | 11.723 | 8.4725 | 96.7275 | 160.3333 | 344.708 | 342.337
1027.3431 | 11.659 | 11.6618 | 33.9088 | 11.703 | 11.7058 | 8.4384 | 96.3027 | 160.3667 | 344.708 | 342.337
1027.3372 | 11.6645 | 11.6673 | 33.9025 | 11.7085 | 11.7113 | 8.4372 | 96.2969 | 160.4 | 344.708 | 342.337
1027.3377 | 11.6528 | 11.6556 | 33.9002 | 11.6967 | 11.6995 | 8.4328 | 96.2206 | 160.4333 | 344.708 | 342.337
1027.3378 | 11.6504 | 11.6532 | 33.8997 | 11.6944 | 11.6972 | 8.4412 | 96.3117 | 160.4667 | 344.708 | 342.337
1027.3362 | 11.6505 | 11.6533 | 33.9013 | 11.6944 | 11.6972 | 8.4248 | 96.1254 | 160.5 | 344.08 | 341.714
1027.3479 | 11.6481 | 11.6509 | 33.9123 | 11.692 | 11.6948 | 8.4023 | 95.8711 | 160.5333 | 344.708 | 342.337
1027.3429 | 11.6833 | 11.6861 | 33.9182 | 11.7273 | 11.7301 | 8.4227 | 96.1796 | 160.5667 | 344.08 | 341.714
1027.3414 | 11.7035 | 11.7063 | 33.9176 | 11.7476 | 11.7504 | 8.4568 | 96.6101 | 160.6 | 344.708 | 342.337
1027.3219 | 11.7285 | 11.7313 | 33.8987 | 11.7726 | 11.7755 | 8.4412 | 96.4721 | 160.6333 | 344.708 | 342.337
1027.31 | 11.7573 | 11.7602 | 33.8906 | 11.8016 | 11.8044 | 8.4415 | 96.5302 | 160.6667 | 344.708 | 342.337
1027.3123 | 11.752 | 11.7548 | 33.8958 | 11.7961 | 11.7989 | 8.4342 | 96.4384 | 160.7 | 344.08 | 341.714
1027.3163 | 11.752 | 11.7548 | 33.901 | 11.7961 | 11.7989 | 8.4494 | 96.6154 | 160.7333 | 344.08 | 341.714
1027.3143 | 11.752 | 11.7548 | 33.8984 | 11.7961 | 11.7989 | 8.4882 | 97.0578 | 160.7667 | 344.08 | 341.714
1027.3172 | 11.7465 | 11.7493 | 33.9008 | 11.7906 | 11.7935 | 8.4664 | 96.7981 | 160.8 | 344.08 | 341.714
1027.3172 | 11.7465 | 11.7493 | 33.9008 | 11.7906 | 11.7935 | 8.4509 | 96.6211 | 160.8333 | 344.08 | 341.714
1027.3136 | 11.7528 | 11.7556 | 33.8977 | 11.7969 | 11.7997 | 8.4416 | 96.5261 | 160.8667 | 344.08 | 341.714
1027.3084 | 11.7669 | 11.7697 | 33.8981 | 11.811 | 11.8138 | 8.4447 | 96.5906 | 160.9 | 343.453 | 341.092
1027.3102 | 11.7559 | 11.7588 | 33.8977 | 11.8 | 11.8029 | 8.4477 | 96.6022 | 160.9333 | 343.453 | 341.092
1027.3079 | 11.7731 | 11.776 | 33.899 | 11.8172 | 11.8201 | 8.4409 | 96.5609 | 160.9667 | 343.453 | 341.092
1027.3067 | 11.7717 | 11.7745 | 33.9006 | 11.8157 | 11.8185 | 8.4425 | 96.5766 | 161 | 342.826 | 340.47
1027.3111 | 11.7701 | 11.7729 | 33.9059 | 11.8141 | 11.8169 | 8.4097 | 96.2014 | 161.0333 | 342.826 | 340.47
1027.3213 | 11.7833 | 11.7862 | 33.9224 | 11.8274 | 11.8302 | 8.4361 | 96.5412 | 161.0667 | 342.826 | 340.47
1027.3231 | 11.788 | 11.7909 | 33.9259 | 11.8321 | 11.8349 | 8.4444 | 96.6478 | 161.1 | 342.826 | 340.47
1027.3059 | 11.7982 | 11.801 | 33.9063 | 11.8422 | 11.8451 | 8.4484 | 96.7024 | 161.1333 | 342.826 | 340.47
1027.2953 | 11.7864 | 11.7893 | 33.8897 | 11.8305 | 11.8334 | 8.4602 | 96.8031 | 161.1667 | 342.826 | 340.47
1027.2698 | 11.7864 | 11.7892 | 33.8531 | 11.8305 | 11.8334 | 8.4397 | 96.547 | 161.2 | 343.453 | 341.092
1027.2809 | 11.7857 | 11.7885 | 33.871 | 11.8297 | 11.8326 | 8.4614 | 96.8039 | 161.2333 | 342.826 | 340.47
1027.2682 | 11.7763 | 11.7791 | 33.8522 | 11.8204 | 11.8232 | 8.4881 | 97.0791 | 161.2667 | 342.826 | 340.47
1027.288 | 11.76 | 11.7628 | 33.8736 | 11.804 | 11.8068 | 8.507 | 97.2733 | 161.3 | 342.826 | 340.47
1027.2867 | 11.7748 | 11.7776 | 33.8757 | 11.8188 | 11.8216 | 8.4873 | 97.0807 | 161.3333 | 342.826 | 340.47
1027.3056 | 11.7561 | 11.7589 | 33.8953 | 11.8 | 11.8029 | 8.445 | 96.5699 | 161.3667 | 342.826 | 340.47
1027.314 | 11.7467 | 11.7495 | 33.9039 | 11.7907 | 11.7935 | 8.4373 | 96.4682 | 161.4 | 342.826 | 340.47
1027.3102 | 11.7498 | 11.7527 | 33.8997 | 11.7938 | 11.7966 | 8.4522 | 96.6418 | 161.4333 | 342.826 | 340.47
1027.3115 | 11.7506 | 11.7534 | 33.9016 | 11.7946 | 11.7974 | 8.4673 | 96.8179 | 161.4667 | 342.826 | 340.47
1027.3096 | 11.7639 | 11.7667 | 33.9025 | 11.8079 | 11.8107 | 8.425 | 96.3618 | 161.5 | 342.826 | 340.47
1027.3086 | 11.7639 | 11.7667 | 33.9012 | 11.8079 | 11.8107 | 8.4405 | 96.5386 | 161.5333 | 342.826 | 340.47
1027.3129 | 11.7646 | 11.7674 | 33.907 | 11.8087 | 11.8115 | 8.4246 | 96.3609 | 161.5667 | 342.826 | 340.47
1027.3145 | 11.7686 | 11.7714 | 33.9099 | 11.8126 | 11.8154 | 8.4002 | 96.0916 | 161.6 | 342.826 | 340.47
1027.2861 | 11.8145 | 11.8174 | 33.8849 | 11.8587 | 11.8615 | 8.3736 | 95.8666 | 161.6333 | 342.826 | 340.47
1027.2954 | 11.8254 | 11.8283 | 33.8996 | 11.8696 | 11.8724 | 8.4162 | 96.3853 | 161.6667 | 342.826 | 340.47
1027.2917 | 11.8184 | 11.8213 | 33.893 | 11.8626 | 11.8654 | 8.4184 | 96.3927 | 161.7 | 342.826 | 340.47
1027.2957 | 11.8184 | 11.8213 | 33.8982 | 11.8626 | 11.8654 | 8.4567 | 96.8345 | 161.7333 | 342.826 | 340.47
1027.3186 | 11.8309 | 11.8337 | 33.9309 | 11.8751 | 11.8779 | 8.4439 | 96.733 | 161.7667 | 342.826 | 340.47
1027.2779 | 11.8605 | 11.8633 | 33.8858 | 11.9047 | 11.9076 | 8.4439 | 96.7669 | 161.8 | 342.826 | 340.47
1027.2901 | 11.799 | 11.8018 | 33.8861 | 11.843 | 11.8459 | 8.4395 | 96.59 | 161.8333 | 342.826 | 340.47
1027.3134 | 11.692 | 11.6948 | 33.8858 | 11.7359 | 11.7387 | 8.4287 | 96.2463 | 161.8667 | 343.453 | 341.092
1027.3221 | 11.6912 | 11.694 | 33.8969 | 11.7351 | 11.738 | 8.4361 | 96.3356 | 161.9 | 343.453 | 341.092
1027.3285 | 11.6842 | 11.687 | 33.9033 | 11.7281 | 11.7309 | 8.4299 | 96.2545 | 161.9333 | 343.453 | 341.092
1027.3202 | 11.6967 | 11.6995 | 33.8958 | 11.7406 | 11.7434 | 8.4347 | 96.3299 | 161.9667 | 343.453 | 341.092
1027.3208 | 11.7342 | 11.737 | 33.9059 | 11.7782 | 11.781 | 8.4085 | 96.1136 | 162 | 343.453 | 341.092
1027.3636 | 11.6967 | 11.6995 | 33.9518 | 11.7406 | 11.7434 | 8.4395 | 96.4184 | 162.0333 | 343.453 | 341.092
1027.3201 | 11.6912 | 11.694 | 33.8943 | 11.7352 | 11.738 | 8.4362 | 96.3356 | 162.0667 | 343.453 | 341.092
1027.2833 | 11.6975 | 11.7003 | 33.8483 | 11.7414 | 11.7442 | 8.468 | 96.6829 | 162.1 | 343.453 | 341.092
1027.3094 | 11.6639 | 11.6667 | 33.8737 | 11.7078 | 11.7106 | 8.4603 | 96.5414 | 162.1333 | 343.453 | 341.092
1027.32 | 11.678 | 11.6808 | 33.8908 | 11.7218 | 11.7247 | 8.4535 | 96.5034 | 162.1667 | 343.453 | 341.092
1027.3086 | 11.699 | 11.7018 | 33.8778 | 11.743 | 11.7458 | 8.4492 | 96.4903 | 162.2 | 344.08 | 341.714
1027.3082 | 11.6764 | 11.6792 | 33.8753 | 11.7203 | 11.7231 | 8.4393 | 96.3282 | 162.2333 | 343.453 | 341.092
1027.315 | 11.674 | 11.6768 | 33.8798 | 11.7179 | 11.7208 | 8.4482 | 96.4282 | 162.2667 | 344.08 | 341.714
1027.3254 | 11.6663 | 11.6691 | 33.895 | 11.7101 | 11.7129 | 8.4332 | 96.2504 | 162.3 | 343.453 | 341.092
1027.3276 | 11.6779 | 11.6807 | 33.897 | 11.7219 | 11.7247 | 8.4385 | 96.3356 | 162.3333 | 344.08 | 341.714
1027.3299 | 11.7302 | 11.733 | 33.913 | 11.7743 | 11.7771 | 8.4389 | 96.4574 | 162.3667 | 344.08 | 341.714
1027.2937 | 11.7553 | 11.7581 | 33.8762 | 11.7993 | 11.8021 | 8.41 | 96.1569 | 162.4 | 343.453 | 341.092
1027.3161 | 11.731 | 11.7338 | 33.8954 | 11.7751 | 11.7779 | 8.486 | 96.9871 | 162.4333 | 344.08 | 341.714
1027.3175 | 11.7372 | 11.7401 | 33.8988 | 11.7813 | 11.7841 | 8.4975 | 97.1341 | 162.4667 | 344.08 | 341.714
1027.3074 | 11.7216 | 11.7244 | 33.8819 | 11.7657 | 11.7685 | 8.4486 | 96.5318 | 162.5 | 344.08 | 341.714
1027.3293 | 11.7107 | 11.7135 | 33.9074 | 11.7547 | 11.7576 | 8.4367 | 96.3895 | 162.5333 | 344.08 | 341.714
1027.3152 | 11.7263 | 11.7291 | 33.8932 | 11.7704 | 11.7732 | 8.4312 | 96.35 | 162.5667 | 344.08 | 341.714
1027.2911 | 11.7006 | 11.7034 | 33.8556 | 11.7446 | 11.7474 | 8.4325 | 96.2887 | 162.6 | 344.08 | 341.714
1027.3402 | 11.6818 | 11.6846 | 33.9143 | 11.7258 | 11.7286 | 8.4577 | 96.5737 | 162.6333 | 344.08 | 341.714
1027.3167 | 11.6732 | 11.676 | 33.8818 | 11.7172 | 11.72 | 8.4385 | 96.3174 | 162.6667 | 344.08 | 341.714
1027.3254 | 11.706 | 11.7088 | 33.9013 | 11.75 | 11.7529 | 8.4208 | 96.1945 | 162.7 | 344.08 | 341.714
1027.3217 | 11.717 | 11.7198 | 33.8991 | 11.761 | 11.7638 | 8.3948 | 95.9178 | 162.7333 | 344.08 | 341.714
1027.3507 | 11.6958 | 11.6986 | 33.9314 | 11.7399 | 11.7427 | 8.4432 | 96.4474 | 162.7667 | 344.08 | 341.714
1027.3276 | 11.6756 | 11.6784 | 33.8965 | 11.7195 | 11.7223 | 8.4526 | 96.4919 | 162.8 | 344.08 | 341.714
1027.3324 | 11.6647 | 11.6675 | 33.9 | 11.7086 | 11.7114 | 8.4611 | 96.5687 | 162.8333 | 344.08 | 341.714
1027.3313 | 11.6693 | 11.6721 | 33.8996 | 11.7133 | 11.7161 | 8.4366 | 96.2985 | 162.8667 | 344.08 | 341.714
1027.3245 | 11.6623 | 11.6651 | 33.8891 | 11.7062 | 11.709 | 8.4469 | 96.3943 | 162.9 | 344.08 | 341.714
1027.3507 | 11.6545 | 11.6573 | 33.921 | 11.6984 | 11.7012 | 8.4783 | 96.7563 | 162.9333 | 344.08 | 341.714
1027.3329 | 11.6905 | 11.6933 | 33.9106 | 11.7344 | 11.7372 | 8.4682 | 96.7093 | 162.9667 | 343.453 | 341.092
1027.3257 | 11.6912 | 11.694 | 33.8979 | 11.7352 | 11.738 | 8.4617 | 96.6291 | 163 | 344.08 | 341.714
1027.3243 | 11.6826 | 11.6854 | 33.894 | 11.7266 | 11.7294 | 8.4023 | 95.9308 | 163.0333 | 344.08 | 341.714
1027.3417 | 11.6779 | 11.6807 | 33.9152 | 11.7219 | 11.7247 | 8.418 | 96.1126 | 163.0667 | 344.08 | 341.714
1027.3259 | 11.72 | 11.7229 | 33.9053 | 11.7641 | 11.767 | 8.4148 | 96.1567 | 163.1 | 344.08 | 341.714
1027.3009 | 11.7489 | 11.7518 | 33.8803 | 11.7931 | 11.7959 | 8.4392 | 96.4799 | 163.1333 | 344.08 | 341.714
1027.2854 | 11.7522 | 11.755 | 33.8648 | 11.7962 | 11.799 | 8.4383 | 96.4675 | 163.1667 | 343.453 | 341.092
1027.3104 | 11.7233 | 11.7261 | 33.8898 | 11.7673 | 11.7701 | 8.4506 | 96.5632 | 163.2 | 343.453 | 341.092
1027.3271 | 11.7053 | 11.7081 | 33.9033 | 11.7493 | 11.7521 | 8.4324 | 96.326 | 163.2333 | 344.08 | 341.714
1027.324 | 11.6998 | 11.7026 | 33.8978 | 11.7438 | 11.7466 | 8.4419 | 96.4202 | 163.2667 | 344.08 | 341.714
1027.3271 | 11.6795 | 11.6823 | 33.8969 | 11.7235 | 11.7263 | 8.4165 | 96.0879 | 163.3 | 344.08 | 341.714
1027.3218 | 11.6943 | 11.6971 | 33.8937 | 11.7383 | 11.7411 | 8.3972 | 95.8956 | 163.3333 | 344.08 | 341.714
1027.3245 | 11.6959 | 11.6987 | 33.8975 | 11.7399 | 11.7427 | 8.4275 | 96.2475 | 163.3667 | 344.08 | 341.714
1027.3278 | 11.6967 | 11.6995 | 33.902 | 11.7407 | 11.7435 | 8.4193 | 96.1583 | 163.4 | 344.08 | 341.714
1027.3208 | 11.7123 | 11.7151 | 33.8968 | 11.7563 | 11.7591 | 8.4463 | 96.4954 | 163.4333 | 344.08 | 341.714
1027.3116 | 11.7342 | 11.737 | 33.8941 | 11.7782 | 11.7811 | 8.4397 | 96.4633 | 163.4667 | 343.453 | 341.092
1027.336 | 11.7022 | 11.705 | 33.9139 | 11.7462 | 11.749 | 8.4249 | 96.2409 | 163.5 | 344.08 | 341.714
1027.3326 | 11.678 | 11.6808 | 33.9035 | 11.7219 | 11.7247 | 8.4708 | 96.7084 | 163.5333 | 344.08 | 341.714
1027.3247 | 11.7006 | 11.7034 | 33.9026 | 11.7446 | 11.7474 | 8.5257 | 97.3824 | 163.5667 | 343.453 | 341.092
1027.3254 | 11.7061 | 11.7089 | 33.9012 | 11.7501 | 11.7529 | 8.5174 | 97.2974 | 163.6 | 344.08 | 341.714
1027.327 | 11.7255 | 11.7284 | 33.9081 | 11.7696 | 11.7725 | 8.5116 | 97.2767 | 163.6333 | 344.08 | 341.714
1027.3286 | 11.7349 | 11.7378 | 33.9126 | 11.779 | 11.7818 | 8.4836 | 96.9784 | 163.6667 | 344.08 | 341.714
1027.3248 | 11.7302 | 11.7331 | 33.9065 | 11.7743 | 11.7772 | 8.4466 | 96.5417 | 163.7 | 344.08 | 341.714
1027.3145 | 11.7349 | 11.7378 | 33.8944 | 11.779 | 11.7818 | 8.4093 | 96.1181 | 163.7333 | 344.08 | 341.714
1027.3139 | 11.7412 | 11.744 | 33.8952 | 11.7853 | 11.7881 | 8.421 | 96.2652 | 163.7667 | 344.08 | 341.714
1027.3286 | 11.7349 | 11.7378 | 33.9126 | 11.779 | 11.7819 | 8.445 | 96.5368 | 163.8 | 344.08 | 341.714
1027.3284 | 11.7575 | 11.7603 | 33.9179 | 11.8017 | 11.8045 | 8.4617 | 96.7779 | 163.8333 | 344.08 | 341.714
1027.3489 | 11.7973 | 11.8001 | 33.9544 | 11.8416 | 11.8444 | 8.4797 | 97.0889 | 163.8667 | 344.08 | 341.714
1027.3369 | 11.8284 | 11.8313 | 33.9467 | 11.8728 | 11.8757 | 8.4793 | 97.1441 | 163.9 | 344.08 | 341.714
1027.3332 | 11.8448 | 11.8476 | 33.946 | 11.8892 | 11.8921 | 8.4749 | 97.1268 | 163.9333 | 344.08 | 341.714
1027.3269 | 11.8622 | 11.8651 | 33.9423 | 11.9066 | 11.9095 | 8.4626 | 97.0201 | 163.9667 | 344.08 | 341.714
1027.3143 | 11.897 | 11.8999 | 33.9348 | 11.9415 | 11.9444 | 8.4535 | 96.9833 | 164 | 344.08 | 341.714
1027.3087 | 11.911 | 11.9139 | 33.9311 | 11.9555 | 11.9584 | 8.4807 | 97.3211 | 164.0333 | 344.08 | 341.714
1027.301 | 11.9273 | 11.9302 | 33.9253 | 11.9719 | 11.9748 | 8.4438 | 96.928 | 164.0667 | 344.08 | 341.714
1027.288 | 11.9507 | 11.9535 | 33.9144 | 11.9953 | 11.9982 | 8.461 | 97.1676 | 164.1 | 344.08 | 341.714
1027.2597 | 11.9499 | 11.9527 | 33.8776 | 11.9945 | 11.9974 | 8.4268 | 96.7511 | 164.1333 | 344.08 | 341.714
1027.2599 | 11.9274 | 11.9302 | 33.8722 | 11.9719 | 11.9748 | 8.4619 | 97.1042 | 164.1667 | 344.08 | 341.714
1027.2828 | 11.9141 | 11.917 | 33.8985 | 11.9587 | 11.9615 | 8.4718 | 97.2064 | 164.2 | 344.08 | 341.714
1027.3019 | 11.9219 | 11.9247 | 33.9251 | 11.9665 | 11.9693 | 8.476 | 97.2862 | 164.2333 | 344.08 | 341.714
1027.2928 | 11.9164 | 11.9193 | 33.9119 | 11.961 | 11.9639 | 8.409 | 96.4988 | 164.2667 | 344.08 | 341.714
1027.2683 | 11.9515 | 11.9543 | 33.8891 | 11.9961 | 11.999 | 8.4008 | 96.4619 | 164.3 | 344.08 | 341.714
1027.2832 | 11.9693 | 11.9722 | 33.9129 | 12.014 | 12.0169 | 8.4253 | 96.7955 | 164.3333 | 344.08 | 341.714
1027.2882 | 11.946 | 11.9488 | 33.9135 | 11.9906 | 11.9935 | 8.4373 | 96.885 | 164.3667 | 344.08 | 341.714
1027.291 | 11.9584 | 11.9613 | 33.9203 | 12.0031 | 12.006 | 8.4412 | 96.9599 | 164.4 | 344.08 | 341.714
1027.2925 | 11.9623 | 11.9652 | 33.9232 | 12.007 | 12.0099 | 8.4477 | 97.0439 | 164.4333 | 344.08 | 341.714
1027.2742 | 11.9849 | 11.9877 | 33.9053 | 12.0296 | 12.0325 | 8.4501 | 97.108 | 164.4667 | 344.08 | 341.714
1027.2796 | 11.9934 | 11.9963 | 33.9143 | 12.0382 | 12.0411 | 8.4703 | 97.3631 | 164.5 | 344.08 | 341.714
1027.2781 | 12.0051 | 12.0079 | 33.9153 | 12.0499 | 12.0527 | 8.4977 | 97.7028 | 164.5333 | 344.08 | 341.714
1027.2788 | 12.0121 | 12.015 | 33.918 | 12.0569 | 12.0598 | 8.4727 | 97.4313 | 164.5667 | 344.08 | 341.714
1027.2779 | 12.0175 | 12.0204 | 33.9182 | 12.0623 | 12.0652 | 8.4539 | 97.2262 | 164.6 | 344.08 | 341.714
1027.2749 | 12.0175 | 12.0204 | 33.9144 | 12.0623 | 12.0652 | 8.4311 | 96.9622 | 164.6333 | 344.08 | 341.714
1027.2861 | 12.0206 | 12.0235 | 33.9296 | 12.0654 | 12.0683 | 8.4448 | 97.1349 | 164.6667 | 344.08 | 341.714
1027.2745 | 12.0346 | 12.0375 | 33.9182 | 12.0794 | 12.0823 | 8.518 | 97.9999 | 164.7 | 344.08 | 341.714
1027.2771 | 12.0362 | 12.039 | 33.922 | 12.081 | 12.0839 | 8.5098 | 97.9102 | 164.7333 | 344.08 | 341.714
1027.2722 | 12.0338 | 12.0367 | 33.915 | 12.0787 | 12.0816 | 8.5087 | 97.8893 | 164.7667 | 344.08 | 341.714
1027.2752 | 12.0354 | 12.0383 | 33.9229 | 12.0802 | 12.0831 | 8.4842 | 97.6146 | 164.8 | 343.453 | 341.092
1027.2734 | 12.0447 | 12.0476 | 33.9194 | 12.0896 | 12.0925 | 8.5055 | 97.8777 | 164.8333 | 344.08 | 341.714
1027.2777 | 12.0533 | 12.0561 | 33.9271 | 12.0981 | 12.101 | 8.5237 | 98.1089 | 164.8667 | 344.08 | 341.714
1027.2739 | 12.0641 | 12.067 | 33.925 | 12.109 | 12.1119 | 8.5513 | 98.4489 | 164.9 | 344.08 | 341.714
1027.2792 | 12.0726 | 12.0755 | 33.934 | 12.1176 | 12.1205 | 8.5714 | 98.7034 | 164.9333 | 344.08 | 341.714
1027.2713 | 12.0797 | 12.0826 | 33.9292 | 12.1246 | 12.1275 | 8.5766 | 98.7745 | 164.9667 | 343.453 | 341.092
1027.2595 | 12.0579 | 12.0608 | 33.9048 | 12.1028 | 12.1057 | 8.5083 | 97.928 | 165 | 344.08 | 341.714
1027.2506 | 12.04 | 12.0429 | 33.8888 | 12.0849 | 12.0878 | 8.4987 | 97.7713 | 165.0333 | 344.08 | 341.714
1027.2658 | 12.0432 | 12.0461 | 33.9092 | 12.088 | 12.0909 | 8.5197 | 98.0317 | 165.0667 | 344.08 | 341.714
1027.2716 | 12.0478 | 12.0507 | 33.9178 | 12.0927 | 12.0956 | 8.516 | 98.0033 | 165.1 | 344.08 | 341.714
1027.2637 | 12.0377 | 12.0406 | 33.9051 | 12.0826 | 12.0855 | 8.5347 | 98.1899 | 165.1333 | 344.08 | 341.714
1027.2755 | 12.0269 | 12.0297 | 33.9175 | 12.0717 | 12.0746 | 8.5426 | 98.266 | 165.1667 | 344.08 | 341.714
1027.2675 | 12.0362 | 12.0391 | 33.9132 | 12.081 | 12.0839 | 8.488 | 97.6549 | 165.2 | 343.453 | 341.092
1027.2784 | 12.0369 | 12.0398 | 33.9238 | 12.0818 | 12.0847 | 8.511 | 97.927 | 165.2333 | 344.08 | 341.714
1027.2662 | 12.0416 | 12.0445 | 33.9093 | 12.0865 | 12.0894 | 8.5084 | 97.8986 | 165.2667 | 344.08 | 341.714
1027.2659 | 12.0253 | 12.0282 | 33.9047 | 12.0701 | 12.073 | 8.4979 | 97.7402 | 165.3 | 344.08 | 341.714
1027.2615 | 12.0285 | 12.0314 | 33.9034 | 12.0732 | 12.0761 | 8.4886 | 97.6398 | 165.3333 | 343.453 | 341.092
1027.2304 | 12.0076 | 12.0104 | 33.8579 | 12.0522 | 12.0551 | 8.4739 | 97.3984 | 165.3667 | 343.453 | 341.092
1027.2561 | 11.9811 | 11.984 | 33.8845 | 12.0257 | 12.0286 | 8.4643 | 97.2506 | 165.4 | 343.453 | 341.092
1027.2852 | 11.9477 | 11.9505 | 33.9136 | 11.9922 | 11.9951 | 8.4546 | 97.0869 | 165.4333 | 343.453 | 341.092
1027.3047 | 11.936 | 11.9389 | 33.9358 | 11.9805 | 11.9834 | 8.4719 | 97.2752 | 165.4667 | 343.453 | 341.092
1027.2806 | 11.936 | 11.9389 | 33.9048 | 11.9805 | 11.9834 | 8.5042 | 97.6271 | 165.5 | 343.453 | 341.092
1027.278 | 11.9328 | 11.9357 | 33.897 | 11.9774 | 11.9803 | 8.5063 | 97.6396 | 165.5333 | 344.08 | 341.714
1027.285 | 11.9345 | 11.9373 | 33.9101 | 11.979 | 11.9818 | 8.512 | 97.7167 | 165.5667 | 343.453 | 341.092
1027.2692 | 11.9376 | 11.9404 | 33.8904 | 11.9821 | 11.985 | 8.5485 | 98.1297 | 165.6 | 343.453 | 341.092
1027.285 | 11.9835 | 11.9863 | 33.9224 | 12.0281 | 12.031 | 8.4806 | 97.4653 | 165.6333 | 343.453 | 341.092
1027.2824 | 12.0052 | 12.0081 | 33.9246 | 12.0499 | 12.0528 | 8.4745 | 97.4421 | 165.6667 | 343.453 | 341.092
1027.2937 | 11.9671 | 11.97 | 33.9295 | 12.0117 | 12.0146 | 8.4923 | 97.5705 | 165.7 | 343.453 | 341.092
1027.2759 | 11.9874 | 11.9903 | 33.9153 | 12.032 | 12.0349 | 8.5021 | 97.7156 | 165.7333 | 342.826 | 340.47
1027.2891 | 12.0044 | 12.0073 | 33.9331 | 12.0491 | 12.052 | 8.4723 | 97.4196 | 165.7667 | 343.453 | 341.092
1027.2799 | 12.0013 | 12.0042 | 33.9204 | 12.046 | 12.0489 | 8.4835 | 97.5341 | 165.8 | 343.453 | 341.092
1027.2804 | 11.968 | 11.9709 | 33.9161 | 12.0125 | 12.0154 | 8.5073 | 97.7364 | 165.8333 | 342.826 | 340.47
1027.2731 | 11.975 | 11.9779 | 33.9085 | 12.0195 | 12.0224 | 8.5135 | 97.8168 | 165.8667 | 342.826 | 340.47
1027.2731 | 11.9889 | 11.9918 | 33.9084 | 12.0335 | 12.0364 | 8.4855 | 97.524 | 165.9 | 343.453 | 341.092
1027.3082 | 11.9726 | 11.9755 | 33.9532 | 12.0172 | 12.0201 | 8.4638 | 97.2686 | 165.9333 | 342.826 | 340.47
1027.2793 | 11.9625 | 11.9654 | 33.9133 | 12.007 | 12.0099 | 8.4687 | 97.2793 | 165.9667 | 342.826 | 340.47
1027.2988 | 11.982 | 11.9849 | 33.9435 | 12.0265 | 12.0294 | 8.4847 | 97.5223 | 166 | 342.826 | 340.47
1027.276 | 11.9773 | 11.9802 | 33.9128 | 12.0219 | 12.0247 | 8.4953 | 97.6151 | 166.0333 | 342.826 | 340.47
1027.2765 | 12.0045 | 12.0074 | 33.9204 | 12.0491 | 12.052 | 8.4798 | 97.4983 | 166.0667 | 342.826 | 340.47
1027.2644 | 12.0403 | 12.0431 | 33.9138 | 12.0849 | 12.0878 | 8.4551 | 97.2846 | 166.1 | 342.826 | 340.47
1027.243 | 12.0752 | 12.0781 | 33.895 | 12.12 | 12.1229 | 8.4542 | 97.3353 | 166.1333 | 342.826 | 340.47
1027.2622 | 12.0993 | 12.1022 | 33.926 | 12.1441 | 12.147 | 8.4593 | 97.4619 | 166.1667 | 342.826 | 340.47
1027.2542 | 12.1009 | 12.1038 | 33.9197 | 12.1456 | 12.1485 | 8.466 | 97.5388 | 166.2 | 342.199 | 339.847
1027.2547 | 12.097 | 12.0999 | 33.9193 | 12.1417 | 12.1447 | 8.4919 | 97.8295 | 166.2333 | 342.199 | 339.847
1027.2572 | 12.0915 | 12.0944 | 33.9176 | 12.1363 | 12.1392 | 8.5075 | 97.9966 | 166.2667 | 342.826 | 340.47
1027.2558 | 12.1024 | 12.1053 | 33.9221 | 12.1472 | 12.1501 | 8.5492 | 98.5021 | 166.3 | 342.199 | 339.847
1027.27 | 12.1055 | 12.1084 | 33.9412 | 12.1503 | 12.1532 | 8.5169 | 98.1479 | 166.3333 | 342.199 | 339.847
1027.2608 | 12.1102 | 12.1131 | 33.9306 | 12.155 | 12.1579 | 8.5009 | 97.9675 | 166.3667 | 342.199 | 339.847
1027.2574 | 12.1195 | 12.1224 | 33.9285 | 12.1643 | 12.1672 | 8.5213 | 98.2206 | 166.4 | 342.199 | 339.847
1027.266 | 12.1443 | 12.1472 | 33.946 | 12.1892 | 12.1921 | 8.5212 | 98.2817 | 166.4333 | 342.199 | 339.847
1027.2718 | 12.1567 | 12.1596 | 33.9566 | 12.2016 | 12.2045 | 8.5249 | 98.3561 | 166.4667 | 342.199 | 339.847
1027.269 | 12.1753 | 12.1782 | 33.9577 | 12.2202 | 12.2232 | 8.5729 | 98.9497 | 166.5 | 342.199 | 339.847
1027.249 | 12.1931 | 12.196 | 33.9364 | 12.2381 | 12.2411 | 8.5691 | 98.9304 | 166.5333 | 342.199 | 339.847
1027.2393 | 12.2017 | 12.2046 | 33.9261 | 12.2467 | 12.2496 | 8.5501 | 98.7223 | 166.5667 | 342.199 | 339.847
1027.2393 | 12.2017 | 12.2046 | 33.9261 | 12.2467 | 12.2496 | 8.5501 | 98.7223 | 166.6 | 342.199 | 339.847
1027.2466 | 12.2024 | 12.2053 | 33.9357 | 12.2474 | 12.2504 | 8.5645 | 98.8967 | 166.6333 | 342.199 | 339.847
1027.2402 | 12.2117 | 12.2147 | 33.9299 | 12.2568 | 12.2597 | 8.5375 | 98.6002 | 166.6667 | 342.199 | 339.847
1027.2405 | 12.197 | 12.1999 | 33.9265 | 12.242 | 12.2449 | 8.5189 | 98.3533 | 166.7 | 342.199 | 339.847
1027.2353 | 12.1552 | 12.1581 | 33.9091 | 12.2001 | 12.203 | 8.5313 | 98.3983 | 166.7333 | 342.199 | 339.847
1027.2641 | 12.111 | 12.1139 | 33.935 | 12.1558 | 12.1587 | 8.5345 | 98.3581 | 166.7667 | 342.199 | 339.847
1027.2782 | 12.0931 | 12.096 | 33.9486 | 12.1379 | 12.1408 | 8.5615 | 98.6403 | 166.8 | 342.199 | 339.847
1027.2848 | 12.0241 | 12.027 | 33.9433 | 12.0686 | 12.0715 | 8.5398 | 98.2432 | 166.8333 | 341.572 | 339.225
1027.2698 | 12.0241 | 12.027 | 33.9239 | 12.0686 | 12.0715 | 8.5409 | 98.2432 | 166.8667 | 341.572 | 339.225
1027.2656 | 12.0272 | 12.03 | 33.9157 | 12.0717 | 12.0746 | 8.5489 | 98.3368 | 166.9 | 342.199 | 339.847
1027.2667 | 12.0365 | 12.0394 | 33.9229 | 12.0811 | 12.084 | 8.5299 | 98.1422 | 166.9333 | 341.572 | 339.225
1027.2758 | 12.0575 | 12.0604 | 33.94 | 12.1021 | 12.105 | 8.5156 | 98.032 | 166.9667 | 341.572 | 339.225
1027.2658 | 12.0653 | 12.0682 | 33.9291 | 12.1099 | 12.1128 | 8.4912 | 97.7606 | 167 | 341.572 | 339.225
1027.2636 | 12.0777 | 12.0806 | 33.9294 | 12.1223 | 12.1252 | 8.4705 | 97.5487 | 167.0333 | 341.572 | 339.225
1027.2624 | 12.0746 | 12.0775 | 33.9271 | 12.1192 | 12.1221 | 8.5172 | 98.0779 | 167.0667 | 341.572 | 339.225
1027.2648 | 12.0808 | 12.0837 | 33.9318 | 12.1254 | 12.1283 | 8.5 | 97.896 | 167.1 | 341.572 | 339.225
1027.2602 | 12.087 | 12.0899 | 33.9274 | 12.1317 | 12.1346 | 8.529 | 98.2399 | 167.1333 | 341.572 | 339.225
1027.2664 | 12.1056 | 12.1085 | 33.9402 | 12.1503 | 12.1532 | 8.5688 | 98.7457 | 167.1667 | 341.572 | 339.225
1027.2483 | 12.108 | 12.1109 | 33.9174 | 12.1527 | 12.1556 | 8.5237 | 98.2174 | 167.2 | 341.572 | 339.225
1027.2504 | 12.1056 | 12.1085 | 33.9196 | 12.1503 | 12.1532 | 8.4842 | 97.7584 | 167.2333 | 341.572 | 339.225
1027.2427 | 12.0987 | 12.1016 | 33.9078 | 12.1433 | 12.1462 | 8.4944 | 97.8535 | 167.2667 | 341.572 | 339.225
1027.2485 | 12.0955 | 12.0985 | 33.9145 | 12.1402 | 12.1431 | 8.5177 | 98.1196 | 167.3 | 341.572 | 339.225
1027.2514 | 12.0979 | 12.1008 | 33.9189 | 12.1426 | 12.1455 | 8.5244 | 98.2047 | 167.3333 | 341.572 | 339.225
1027.2558 | 12.1041 | 12.107 | 33.9261 | 12.1488 | 12.1517 | 8.5451 | 98.4609 | 167.3667 | 341.572 | 339.225
1027.2568 | 12.1196 | 12.1225 | 33.9314 | 12.1643 | 12.1672 | 8.5406 | 98.4442 | 167.4 | 341.572 | 339.225
1027.2533 | 12.1312 | 12.1341 | 33.9298 | 12.176 | 12.1789 | 8.5734 | 98.846 | 167.4333 | 341.572 | 339.225
1027.2466 | 12.1243 | 12.1272 | 33.9194 | 12.169 | 12.1719 | 8.5379 | 98.4157 | 167.4667 | 341.572 | 339.225
1027.2622 | 12.1258 | 12.1287 | 33.9399 | 12.1705 | 12.1735 | 8.5136 | 98.1513 | 167.5 | 341.572 | 339.225
1027.2585 | 12.1592 | 12.1622 | 33.9472 | 12.204 | 12.2069 | 8.4729 | 97.7562 | 167.5333 | 340.944 | 338.602
1027.2483 | 12.1933 | 12.1962 | 33.9392 | 12.2381 | 12.2411 | 8.4421 | 97.4665 | 167.5667 | 341.572 | 339.225
1027.2318 | 12.2381 | 12.2411 | 33.9294 | 12.2832 | 12.2861 | 8.436 | 97.4829 | 167.6 | 341.572 | 339.225
1027.228 | 12.2429 | 12.2458 | 33.9293 | 12.2878 | 12.2908 | 8.4567 | 97.731 | 167.6333 | 340.944 | 338.602
1027.2253 | 12.2437 | 12.2466 | 33.926 | 12.2886 | 12.2916 | 8.4793 | 97.9925 | 167.6667 | 340.944 | 338.602
1027.2313 | 12.2514 | 12.2544 | 33.9357 | 12.2964 | 12.2993 | 8.4767 | 97.9842 | 167.7 | 340.944 | 338.602
1027.2677 | 12.1987 | 12.2017 | 33.9693 | 12.2436 | 12.2465 | 8.4817 | 97.9531 | 167.7333 | 340.944 | 338.602
1027.2471 | 12.1685 | 12.1714 | 33.9349 | 12.2133 | 12.2162 | 8.5221 | 98.3354 | 167.7667 | 340.944 | 338.602
1027.2411 | 12.1709 | 12.1738 | 33.9277 | 12.2156 | 12.2186 | 8.4915 | 97.9829 | 167.8 | 340.944 | 338.602
1027.2395 | 12.1848 | 12.1877 | 33.9292 | 12.2296 | 12.2325 | 8.5104 | 98.2304 | 167.8333 | 340.944 | 338.602
1027.234 | 12.2042 | 12.2071 | 33.9271 | 12.249 | 12.252 | 8.4956 | 98.0987 | 167.8667 | 340.944 | 338.602
1027.2319 | 12.1988 | 12.2017 | 33.923 | 12.2436 | 12.2465 | 8.5427 | 98.6292 | 167.9 | 340.944 | 338.602
1027.2345 | 12.2081 | 12.211 | 33.9287 | 12.2529 | 12.2559 | 8.5323 | 98.5317 | 167.9333 | 340.944 | 338.602
1027.2312 | 12.2202 | 12.2231 | 33.9276 | 12.2651 | 12.268 | 8.5215 | 98.4313 | 167.9667 | 340.944 | 338.602
1027.2246 | 12.2444 | 12.2474 | 33.9253 | 12.2894 | 12.2923 | 8.5301 | 98.58 | 168 | 340.944 | 338.602
1027.2259 | 12.222 | 12.2249 | 33.9212 | 12.2669 | 12.2698 | 8.542 | 98.668 | 168.0333 | 340.944 | 338.602
1027.2181 | 12.229 | 12.232 | 33.9164 | 12.2739 | 12.2768 | 8.5471 | 98.7386 | 168.0667 | 340.317 | 337.98
1027.2274 | 12.2181 | 12.2211 | 33.9222 | 12.263 | 12.2659 | 8.5581 | 98.8469 | 168.1 | 340.944 | 338.602
1027.231 | 12.2197 | 12.2226 | 33.9272 | 12.2646 | 12.2675 | 8.5953 | 99.2823 | 168.1333 | 340.944 | 338.602
1027.2316 | 12.229 | 12.2319 | 33.9303 | 12.2739 | 12.2768 | 8.5547 | 98.8352 | 168.1667 | 340.944 | 338.602
1027.2312 | 12.2228 | 12.2257 | 33.9282 | 12.2677 | 12.2706 | 8.5187 | 98.4049 | 168.2 | 340.944 | 338.602
1027.2317 | 12.2266 | 12.2296 | 33.9299 | 12.2715 | 12.2745 | 8.5231 | 98.4646 | 168.2333 | 340.944 | 338.602
1027.2302 | 12.2305 | 12.2334 | 33.9289 | 12.2754 | 12.2784 | 8.5145 | 98.373 | 168.2667 | 340.944 | 338.602
1027.2357 | 12.2266 | 12.2296 | 33.935 | 12.2715 | 12.2745 | 8.5682 | 98.9888 | 168.3 | 340.944 | 338.602
1027.2332 | 12.2228 | 12.2257 | 33.9308 | 12.2677 | 12.2706 | 8.5619 | 98.9056 | 168.3333 | 340.944 | 338.602
1027.2295 | 12.2236 | 12.2265 | 33.9262 | 12.2684 | 12.2714 | 8.5392 | 98.6427 | 168.3667 | 340.944 | 338.602
1027.2319 | 12.2203 | 12.2233 | 33.9249 | 12.2653 | 12.2683 | 8.5465 | 98.719 | 168.4 | 341.572 | 339.225
1027.2276 | 12.2212 | 12.2242 | 33.9232 | 12.2661 | 12.2691 | 8.5304 | 98.5342 | 168.4333 | 340.944 | 338.602
1027.2281 | 12.2328 | 12.2358 | 33.9268 | 12.2778 | 12.2807 | 8.58 | 99.1332 | 168.4667 | 340.944 | 338.602
1027.224 | 12.2429 | 12.2458 | 33.9241 | 12.2878 | 12.2908 | 8.5698 | 99.0349 | 168.5 | 340.944 | 338.602
1027.229 | 12.2429 | 12.2458 | 33.9305 | 12.2878 | 12.2908 | 8.5468 | 98.7729 | 168.5333 | 340.944 | 338.602
1027.2303 | 12.2437 | 12.2466 | 33.9324 | 12.2886 | 12.2916 | 8.5842 | 99.2088 | 168.5667 | 340.944 | 338.602
1027.2306 | 12.2444 | 12.2474 | 33.933 | 12.2894 | 12.2923 | 8.5819 | 99.1842 | 168.6 | 340.944 | 338.602
1027.2403 | 12.2181 | 12.2211 | 33.9389 | 12.263 | 12.2659 | 8.5057 | 98.2519 | 168.6333 | 340.944 | 338.602
1027.2283 | 12.1879 | 12.1908 | 33.912 | 12.2327 | 12.2357 | 8.5238 | 98.3809 | 168.6667 | 341.572 | 339.225
1027.2263 | 12.1662 | 12.1691 | 33.9074 | 12.211 | 12.2139 | 8.5443 | 98.5698 | 168.7 | 340.944 | 338.602
1027.2231 | 12.1709 | 12.1738 | 33.9045 | 12.2156 | 12.2186 | 8.5432 | 98.5648 | 168.7333 | 340.944 | 338.602
1027.262 | 12.1786 | 12.1815 | 33.9567 | 12.2234 | 12.2263 | 8.5514 | 98.7076 | 168.7667 | 340.944 | 338.602
1027.2485 | 12.1963 | 12.1993 | 33.9403 | 12.2413 | 12.2442 | 8.5557 | 98.785 | 168.8 | 341.572 | 339.225
1027.2495 | 12.1808 | 12.1838 | 33.9376 | 12.2257 | 12.2287 | 8.5374 | 98.5396 | 168.8333 | 341.572 | 339.225
1027.2419 | 12.1739 | 12.1768 | 33.9259 | 12.2187 | 12.2217 | 8.5909 | 99.135 | 168.8667 | 341.572 | 339.225
1027.2253 | 12.1895 | 12.1924 | 33.9121 | 12.2343 | 12.2372 | 8.579 | 99.0216 | 168.9 | 340.944 | 338.602
1027.2386 | 12.2273 | 12.2303 | 33.9353 | 12.2723 | 12.2753 | 8.5605 | 98.9026 | 168.9333 | 341.572 | 339.225
1027.2313 | 12.2498 | 12.2527 | 33.9317 | 12.2948 | 12.2978 | 8.5848 | 99.2274 | 168.9667 | 341.572 | 339.225
1027.2735 | 12.1785 | 12.1814 | 33.968 | 12.2234 | 12.2263 | 8.5571 | 98.7806 | 169 | 341.572 | 339.225
1027.2387 | 12.1553 | 12.1582 | 33.917 | 12.2001 | 12.203 | 8.5814 | 98.9804 | 169.0333 | 341.572 | 339.225
1027.2327 | 12.1243 | 12.1272 | 33.9014 | 12.169 | 12.1719 | 8.6059 | 99.1887 | 169.0667 | 341.572 | 339.225
1027.2392 | 12.1514 | 12.1543 | 33.9167 | 12.1962 | 12.1991 | 8.588 | 99.0482 | 169.1 | 341.572 | 339.225
1027.2485 | 12.1731 | 12.176 | 33.9343 | 12.218 | 12.2209 | 8.581 | 99.0248 | 169.1333 | 341.572 | 339.225
1027.224 | 12.2033 | 12.2062 | 33.9067 | 12.2483 | 12.2512 | 8.6052 | 99.3507 | 169.1667 | 342.199 | 339.847
1027.2362 | 12.2134 | 12.2163 | 33.9287 | 12.2583 | 12.2613 | 8.5551 | 98.8066 | 169.2 | 341.572 | 339.225
1027.2437 | 12.1297 | 12.1326 | 33.917 | 12.1744 | 12.1774 | 8.5485 | 98.5475 | 169.2333 | 341.572 | 339.225
1027.2169 | 12.1917 | 12.1947 | 33.8982 | 12.2366 | 12.2395 | 8.5551 | 98.7427 | 169.2667 | 341.572 | 339.225
1027.2355 | 12.16 | 12.1629 | 33.9141 | 12.2048 | 12.2077 | 8.5479 | 98.6023 | 169.3 | 341.572 | 339.225
1027.2449 | 12.1328 | 12.1357 | 33.9194 | 12.1776 | 12.1805 | 8.5606 | 98.6952 | 169.3333 | 341.572 | 339.225
1027.2465 | 12.1343 | 12.1373 | 33.9218 | 12.1791 | 12.182 | 8.56 | 98.6936 | 169.3667 | 341.572 | 339.225
1027.2642 | 12.1475 | 12.1504 | 33.9444 | 12.1923 | 12.1953 | 8.5257 | 98.3393 | 169.4 | 342.199 | 339.847
1027.2475 | 12.2024 | 12.2054 | 33.937 | 12.2475 | 12.2504 | 8.4959 | 98.1056 | 169.4333 | 342.199 | 339.847
1027.2423 | 12.2249 | 12.2278 | 33.9359 | 12.27 | 12.2729 | 8.505 | 98.2561 | 169.4667 | 342.199 | 339.847
1027.2362 | 12.235 | 12.2379 | 33.9306 | 12.2801 | 12.283 | 8.4874 | 98.0708 | 169.5 | 342.199 | 339.847
1027.233 | 12.2164 | 12.2193 | 33.9218 | 12.2615 | 12.2644 | 8.4854 | 98.0034 | 169.5333 | 342.199 | 339.847
1027.2438 | 12.2342 | 12.2371 | 33.9403 | 12.2793 | 12.2823 | 8.5002 | 98.2226 | 169.5667 | 342.199 | 339.847
1027.2369 | 12.242 | 12.2449 | 33.9333 | 12.2871 | 12.29 | 8.5382 | 98.6741 | 169.6 | 342.199 | 339.847
1027.2373 | 12.2265 | 12.2295 | 33.9335 | 12.2715 | 12.2745 | 8.5472 | 98.7451 | 169.6333 | 341.572 | 339.225
1027.2409 | 12.2187 | 12.2217 | 33.9325 | 12.2638 | 12.2667 | 8.5501 | 98.7628 | 169.6667 | 342.199 | 339.847
1027.2451 | 12.235 | 12.2379 | 33.9422 | 12.2801 | 12.283 | 8.5376 | 98.658 | 169.7 | 342.199 | 339.847
1027.2374 | 12.2303 | 12.2333 | 33.931 | 12.2754 | 12.2784 | 8.5546 | 98.8375 | 169.7333 | 342.199 | 339.847
1027.2377 | 12.2234 | 12.2263 | 33.9296 | 12.2684 | 12.2714 | 8.5621 | 98.9086 | 169.7667 | 342.199 | 339.847
1027.2385 | 12.228 | 12.231 | 33.9318 | 12.2731 | 12.276 | 8.538 | 98.6419 | 169.8 | 342.199 | 339.847
1027.2374 | 12.2381 | 12.241 | 33.933 | 12.2832 | 12.2861 | 8.5427 | 98.7183 | 169.8333 | 342.199 | 339.847
1027.2331 | 12.245 | 12.248 | 33.9292 | 12.2902 | 12.2931 | 8.5561 | 98.8852 | 169.8667 | 342.199 | 339.847
1027.2343 | 12.2559 | 12.2588 | 33.9335 | 12.301 | 12.304 | 8.5755 | 99.1351 | 169.9 | 342.199 | 339.847
1027.235 | 12.2628 | 12.2658 | 33.9362 | 12.308 | 12.311 | 8.5413 | 98.7551 | 169.9333 | 342.199 | 339.847
1027.2318 | 12.2443 | 12.2472 | 33.9273 | 12.2894 | 12.2923 | 8.5393 | 98.688 | 169.9667 | 342.199 | 339.847
1027.2329 | 12.242 | 12.2449 | 33.9282 | 12.2871 | 12.29 | 8.5625 | 98.952 | 170 | 342.199 | 339.847
1027.2555 | 12.218 | 12.2209 | 33.9512 | 12.263 | 12.2659 | 8.5755 | 99.0652 | 170.0333 | 342.199 | 339.847
1027.261 | 12.2202 | 12.2231 | 33.9553 | 12.2653 | 12.2683 | 8.6111 | 99.4843 | 170.0667 | 342.826 | 340.47
1027.2534 | 12.1893 | 12.1922 | 33.9412 | 12.2343 | 12.2372 | 8.5818 | 99.0725 | 170.1 | 342.199 | 339.847
1027.2529 | 12.2148 | 12.2177 | 33.9435 | 12.2599 | 12.2628 | 8.583 | 99.1413 | 170.1333 | 342.826 | 340.47
1027.2427 | 12.214 | 12.2169 | 33.93 | 12.2591 | 12.2621 | 8.5538 | 98.7934 | 170.1667 | 342.826 | 340.47
1027.2621 | 12.2256 | 12.2286 | 33.9581 | 12.2708 | 12.2737 | 8.5189 | 98.432 | 170.2 | 342.826 | 340.47
1027.2446 | 12.245 | 12.2479 | 33.9405 | 12.2902 | 12.2931 | 8.5673 | 99.0215 | 170.2333 | 342.826 | 340.47
1027.2388 | 12.2504 | 12.2533 | 33.9343 | 12.2956 | 12.2985 | 8.6114 | 99.5386 | 170.2667 | 342.826 | 340.47
1027.223 | 12.2326 | 12.2355 | 33.9093 | 12.2778 | 12.2807 | 8.5875 | 99.2092 | 170.3 | 342.826 | 340.47
1027.2256 | 12.2186 | 12.2216 | 33.9091 | 12.2638 | 12.2667 | 8.6195 | 99.5493 | 170.3333 | 342.826 | 340.47
1027.2365 | 12.2109 | 12.2138 | 33.9213 | 12.256 | 12.259 | 8.621 | 99.5577 | 170.3667 | 342.826 | 340.47
1027.2498 | 12.2171 | 12.22 | 33.9401 | 12.2622 | 12.2652 | 8.5805 | 99.1151 | 170.4 | 342.826 | 340.47
1027.2518 | 12.2248 | 12.2278 | 33.9446 | 12.27 | 12.2729 | 8.6083 | 99.4554 | 170.4333 | 342.826 | 340.47
1027.2323 | 12.231 | 12.234 | 33.921 | 12.2762 | 12.2791 | 8.6003 | 99.3615 | 170.4667 | 342.826 | 340.47
1027.2567 | 12.2426 | 12.2456 | 33.9555 | 12.2878 | 12.2908 | 8.5631 | 98.9766 | 170.5 | 342.826 | 340.47
1027.2465 | 12.2628 | 12.2657 | 33.9475 | 12.308 | 12.311 | 8.5429 | 98.7806 | 170.5333 | 342.826 | 340.47
1027.234 | 12.2458 | 12.2487 | 33.927 | 12.2909 | 12.2939 | 8.5487 | 98.799 | 170.5667 | 342.826 | 340.47
1027.2421 | 12.2357 | 12.2386 | 33.9348 | 12.2809 | 12.2838 | 8.6017 | 99.396 | 170.6 | 342.826 | 340.47
1027.2431 | 12.2186 | 12.2215 | 33.9281 | 12.2638 | 12.2667 | 8.6021 | 99.3605 | 170.6333 | 343.453 | 341.092
1027.2314 | 12.2442 | 12.2471 | 33.9232 | 12.2894 | 12.2923 | 8.6021 | 99.4106 | 170.6667 | 342.826 | 340.47
1027.241 | 12.2441 | 12.247 | 33.932 | 12.2894 | 12.2923 | 8.6229 | 99.6575 | 170.7 | 343.453 | 341.092
1027.2275 | 12.2442 | 12.2471 | 33.9181 | 12.2894 | 12.2923 | 8.6078 | 99.4739 | 170.7333 | 342.826 | 340.47
1027.2367 | 12.2759 | 12.2789 | 33.9382 | 12.3212 | 12.3242 | 8.5829 | 99.2653 | 170.7667 | 342.826 | 340.47
1027.2337 | 12.2898 | 12.2927 | 33.9343 | 12.3352 | 12.3381 | 8.5425 | 98.8241 | 170.8 | 343.453 | 341.092
1027.2255 | 12.2961 | 12.299 | 33.9289 | 12.3414 | 12.3443 | 8.5327 | 98.7211 | 170.8333 | 342.826 | 340.47
1027.2315 | 12.2944 | 12.2973 | 33.9327 | 12.3398 | 12.3428 | 8.5036 | 98.3837 | 170.8667 | 343.453 | 341.092
1027.2349 | 12.2928 | 12.2958 | 33.9366 | 12.3383 | 12.3412 | 8.4813 | 98.1242 | 170.9 | 343.453 | 341.092
1027.229 | 12.3076 | 12.3106 | 33.9364 | 12.353 | 12.356 | 8.497 | 98.3368 | 170.9333 | 342.826 | 340.47
1027.2449 | 12.2844 | 12.2874 | 33.951 | 12.3297 | 12.3327 | 8.5327 | 98.71 | 170.9667 | 342.826 | 340.47
1027.2452 | 12.2542 | 12.2572 | 33.9437 | 12.2995 | 12.3024 | 8.5112 | 98.3941 | 171 | 342.826 | 340.47
1027.2296 | 12.255 | 12.258 | 33.9237 | 12.3003 | 12.3032 | 8.5175 | 98.4568 | 171.0333 | 342.826 | 340.47
1027.2259 | 12.2504 | 12.2533 | 33.9176 | 12.2956 | 12.2985 | 8.5362 | 98.6596 | 171.0667 | 342.826 | 340.47
1027.2156 | 12.2728 | 12.2758 | 33.9102 | 12.3181 | 12.3211 | 8.523 | 98.5483 | 171.1 | 342.826 | 340.47
1027.2277 | 12.2991 | 12.3021 | 33.9326 | 12.3445 | 12.3474 | 8.4975 | 98.3224 | 171.1333 | 342.826 | 340.47
1027.2286 | 12.3092 | 12.3121 | 33.9363 | 12.3545 | 12.3575 | 8.5021 | 98.3986 | 171.1667 | 342.826 | 340.47
1027.2298 | 12.3045 | 12.3075 | 33.9366 | 12.3499 | 12.3529 | 8.5334 | 98.7517 | 171.2 | 342.826 | 340.47
1027.2312 | 12.303 | 12.3059 | 33.938 | 12.3483 | 12.3513 | 8.5338 | 98.7533 | 171.2333 | 342.826 | 340.47
1027.2298 | 12.3045 | 12.3075 | 33.9366 | 12.3499 | 12.3529 | 8.5689 | 99.163 | 171.2667 | 342.826 | 340.47
1027.2304 | 12.3061 | 12.3091 | 33.9378 | 12.3514 | 12.3544 | 8.548 | 98.924 | 171.3 | 342.826 | 340.47
1027.2284 | 12.3061 | 12.3091 | 33.9352 | 12.3514 | 12.3544 | 8.531 | 98.7264 | 171.3333 | 342.826 | 340.47
1027.2261 | 12.3069 | 12.3099 | 33.9361 | 12.3522 | 12.3552 | 8.5224 | 98.6292 | 171.3667 | 342.199 | 339.847
1027.228 | 12.3076 | 12.3106 | 33.9351 | 12.353 | 12.356 | 8.5456 | 98.8987 | 171.4 | 342.826 | 340.47
1027.2297 | 12.3069 | 12.3098 | 33.9371 | 12.3522 | 12.3552 | 8.5382 | 98.8125 | 171.4333 | 342.826 | 340.47
1027.2275 | 12.3054 | 12.3084 | 33.9375 | 12.3507 | 12.3536 | 8.5679 | 99.1528 | 171.4667 | 342.199 | 339.847
1027.2305 | 12.3038 | 12.3067 | 33.9373 | 12.3491 | 12.3521 | 8.5992 | 99.5118 | 171.5 | 342.826 | 340.47
1027.2272 | 12.3046 | 12.3076 | 33.9369 | 12.3499 | 12.3529 | 8.5736 | 99.2169 | 171.5333 | 342.199 | 339.847
1027.2269 | 12.3039 | 12.3068 | 33.9363 | 12.3491 | 12.3521 | 8.5588 | 99.0438 | 171.5667 | 342.199 | 339.847
1027.2242 | 12.303 | 12.3059 | 33.9291 | 12.3483 | 12.3513 | 8.5377 | 98.793 | 171.6 | 342.826 | 340.47
1027.2168 | 12.293 | 12.296 | 33.9205 | 12.3383 | 12.3412 | 8.5852 | 99.3164 | 171.6333 | 342.199 | 339.847
1027.2181 | 12.2861 | 12.289 | 33.9203 | 12.3313 | 12.3342 | 8.6021 | 99.498 | 171.6667 | 342.199 | 339.847
1027.2387 | 12.2759 | 12.2789 | 33.9407 | 12.3212 | 12.3242 | 8.6046 | 99.5182 | 171.7 | 342.826 | 340.47
1027.2291 | 12.276 | 12.279 | 33.932 | 12.3212 | 12.3242 | 8.5817 | 99.2479 | 171.7333 | 342.199 | 339.847
1027.2312 | 12.2737 | 12.2766 | 33.9341 | 12.3189 | 12.3218 | 8.5747 | 99.1634 | 171.7667 | 342.199 | 339.847
1027.2282 | 12.2737 | 12.2766 | 33.9303 | 12.3189 | 12.3218 | 8.5654 | 99.0527 | 171.8 | 342.199 | 339.847
1027.2332 | 12.2814 | 12.2844 | 33.9387 | 12.3266 | 12.3296 | 8.5703 | 99.1313 | 171.8333 | 342.199 | 339.847
1027.2341 | 12.2838 | 12.2867 | 33.9404 | 12.329 | 12.3319 | 8.5696 | 99.1288 | 171.8667 | 342.199 | 339.847
1027.2333 | 12.2868 | 12.2898 | 33.9402 | 12.3321 | 12.335 | 8.5687 | 99.1255 | 171.9 | 342.199 | 339.847
1027.2318 | 12.283 | 12.2859 | 33.9373 | 12.3282 | 12.3311 | 8.57 | 99.1296 | 171.9333 | 342.199 | 339.847
1027.2356 | 12.2852 | 12.2882 | 33.9392 | 12.3305 | 12.3335 | 8.5851 | 99.3104 | 171.9667 | 342.826 | 340.47
1027.2355 | 12.2899 | 12.2929 | 33.9438 | 12.3352 | 12.3381 | 8.5882 | 99.3592 | 172 | 342.199 | 339.847
1027.2327 | 12.293 | 12.296 | 33.941 | 12.3383 | 12.3412 | 8.5649 | 99.095 | 172.0333 | 342.199 | 339.847
1027.2317 | 12.293 | 12.296 | 33.9397 | 12.3383 | 12.3412 | 8.5575 | 99.0081 | 172.0667 | 342.199 | 339.847
1027.2247 | 12.293 | 12.296 | 33.9307 | 12.3383 | 12.3412 | 8.5655 | 99.095 | 172.1 | 342.199 | 339.847
1027.229 | 12.2938 | 12.2968 | 33.9364 | 12.339 | 12.342 | 8.55 | 98.9203 | 172.1333 | 342.199 | 339.847
1027.2273 | 12.2946 | 12.2976 | 33.9345 | 12.3398 | 12.3428 | 8.5573 | 99.0064 | 172.1667 | 342.199 | 339.847
1027.2326 | 12.286 | 12.2889 | 33.9355 | 12.3313 | 12.3343 | 8.5734 | 99.1751 | 172.2 | 342.826 | 340.47
1027.2307 | 12.2682 | 12.2712 | 33.9285 | 12.3135 | 12.3164 | 8.6013 | 99.4552 | 172.2333 | 342.826 | 340.47
1027.2135 | 12.2442 | 12.2472 | 33.9001 | 12.2894 | 12.2924 | 8.5793 | 99.1333 | 172.2667 | 342.826 | 340.47
1027.2283 | 12.2095 | 12.2124 | 33.9139 | 12.2545 | 12.2574 | 8.5949 | 99.2487 | 172.3 | 342.199 | 339.847
1027.2398 | 12.221 | 12.224 | 33.9317 | 12.2661 | 12.2691 | 8.5456 | 98.7143 | 172.3333 | 342.199 | 339.847
1027.2482 | 12.2636 | 12.2666 | 33.9535 | 12.3088 | 12.3118 | 8.5252 | 98.5814 | 172.3667 | 342.199 | 339.847
1027.2371 | 12.2821 | 12.2851 | 33.9403 | 12.3274 | 12.3304 | 8.4745 | 98.0256 | 172.4 | 342.826 | 340.47
1027.2326 | 12.3015 | 12.3044 | 33.9395 | 12.3468 | 12.3498 | 8.4713 | 98.0284 | 172.4333 | 342.826 | 340.47
1027.2292 | 12.303 | 12.306 | 33.9355 | 12.3484 | 12.3513 | 8.4841 | 98.1771 | 172.4667 | 342.826 | 340.47
1027.2309 | 12.3039 | 12.3068 | 33.9415 | 12.3491 | 12.3521 | 8.4978 | 98.3408 | 172.5 | 342.199 | 339.847
1027.2481 | 12.2876 | 12.2905 | 33.9559 | 12.3329 | 12.3358 | 8.5248 | 98.6282 | 172.5333 | 342.826 | 340.47
1027.2702 | 12.2519 | 12.2549 | 33.9753 | 12.2972 | 12.3001 | 8.5335 | 98.6665 | 172.5667 | 342.826 | 340.47
1027.2895 | 12.2272 | 12.2301 | 33.9939 | 12.2724 | 12.2753 | 8.5769 | 99.128 | 172.6 | 342.826 | 340.47
1027.2915 | 12.1753 | 12.1782 | 33.9832 | 12.2203 | 12.2233 | 8.6144 | 99.4453 | 172.6333 | 342.826 | 340.47
1027.2667 | 12.2403 | 12.2433 | 33.9679 | 12.2856 | 12.2885 | 8.5446 | 98.766 | 172.6667 | 342.826 | 340.47
1027.2429 | 12.2767 | 12.2797 | 33.9465 | 12.322 | 12.325 | 8.5658 | 99.0744 | 172.7 | 342.826 | 340.47
1027.2363 | 12.293 | 12.2959 | 33.942 | 12.3383 | 12.3413 | 8.567 | 99.12 | 172.7333 | 342.826 | 340.47
1027.2328 | 12.2968 | 12.2998 | 33.9385 | 12.3422 | 12.3452 | 8.6187 | 99.724 | 172.7667 | 342.826 | 340.47
1027.2317 | 12.2992 | 12.3021 | 33.9377 | 12.3445 | 12.3475 | 8.6031 | 99.5477 | 172.8 | 342.826 | 340.47
1027.2311 | 12.2976 | 12.3006 | 33.9366 | 12.343 | 12.3459 | 8.5982 | 99.4863 | 172.8333 | 342.826 | 340.47
1027.2293 | 12.293 | 12.2959 | 33.9331 | 12.3383 | 12.3413 | 8.5825 | 99.2938 | 172.8667 | 342.826 | 340.47
1027.2268 | 12.276 | 12.2789 | 33.9254 | 12.3213 | 12.3242 | 8.6102 | 99.5729 | 172.9 | 342.826 | 340.47
1027.2311 | 12.2822 | 12.2851 | 33.9326 | 12.3275 | 12.3304 | 8.6006 | 99.4793 | 172.9333 | 342.826 | 340.47
1027.2384 | 12.2675 | 12.2704 | 33.9382 | 12.3127 | 12.3157 | 8.5893 | 99.3214 | 172.9667 | 342.826 | 340.47
1027.2372 | 12.2644 | 12.2673 | 33.9359 | 12.3096 | 12.3126 | 8.5828 | 99.2379 | 173 | 342.826 | 340.47
1027.235 | 12.2613 | 12.2642 | 33.9323 | 12.3065 | 12.3095 | 8.6214 | 99.6758 | 173.0333 | 342.826 | 340.47
1027.2403 | 12.2389 | 12.2418 | 33.9333 | 12.284 | 12.287 | 8.6275 | 99.7002 | 173.0667 | 342.826 | 340.47
1027.2443 | 12.2466 | 12.2495 | 33.9404 | 12.2918 | 12.2947 | 8.6476 | 99.9526 | 173.1 | 342.826 | 340.47
1027.2418 | 12.2791 | 12.2821 | 33.9457 | 12.3244 | 12.3273 | 8.6082 | 99.5695 | 173.1333 | 342.826 | 340.47
1027.2367 | 12.2914 | 12.2944 | 33.9422 | 12.3368 | 12.3398 | 8.6255 | 99.7928 | 173.1667 | 342.826 | 340.47
1027.2324 | 12.2907 | 12.2937 | 33.9364 | 12.336 | 12.339 | 8.6055 | 99.5569 | 173.2 | 342.826 | 340.47
1027.2358 | 12.2892 | 12.2921 | 33.9404 | 12.3345 | 12.3374 | 8.6112 | 99.6216 | 173.2333 | 342.826 | 340.47
1027.2317 | 12.2915 | 12.2945 | 33.9358 | 12.3368 | 12.3398 | 8.5958 | 99.4454 | 173.2667 | 342.826 | 340.47
1027.2324 | 12.2753 | 12.2782 | 33.9325 | 12.3205 | 12.3235 | 8.5929 | 99.3761 | 173.3 | 342.826 | 340.47
1027.2369 | 12.2714 | 12.2743 | 33.9373 | 12.3166 | 12.3196 | 8.5862 | 99.2934 | 173.3333 | 342.826 | 340.47
1027.2323 | 12.2698 | 12.2727 | 33.931 | 12.3151 | 12.318 | 8.5795 | 99.2082 | 173.3667 | 342.826 | 340.47
1027.2392 | 12.2644 | 12.2673 | 33.9384 | 12.3097 | 12.3126 | 8.5881 | 99.301 | 173.4 | 342.826 | 340.47
1027.2403 | 12.2604 | 12.2634 | 33.9353 | 12.3058 | 12.3087 | 8.5601 | 98.9669 | 173.4333 | 343.453 | 341.092
1027.2377 | 12.2528 | 12.2557 | 33.9336 | 12.298 | 12.301 | 8.5314 | 98.6184 | 173.4667 | 342.826 | 340.47
1027.24 | 12.2459 | 12.2488 | 33.9347 | 12.291 | 12.294 | 8.5387 | 98.6891 | 173.5 | 342.826 | 340.47
1027.244 | 12.2303 | 12.2333 | 33.9359 | 12.2755 | 12.2785 | 8.5504 | 98.7927 | 173.5333 | 342.826 | 340.47
1027.2418 | 12.2273 | 12.2302 | 33.9323 | 12.2724 | 12.2754 | 8.5063 | 98.2747 | 173.5667 | 342.826 | 340.47
1027.2319 | 12.2327 | 12.2356 | 33.921 | 12.2779 | 12.2808 | 8.4679 | 97.8344 | 173.6 | 342.826 | 340.47
1027.2393 | 12.2389 | 12.2418 | 33.932 | 12.2841 | 12.287 | 8.4956 | 98.1753 | 173.6333 | 342.826 | 340.47
1027.2448 | 12.2273 | 12.2302 | 33.9361 | 12.2724 | 12.2754 | 8.4986 | 98.1878 | 173.6667 | 342.826 | 340.47
1027.2432 | 12.2257 | 12.2287 | 33.9337 | 12.2709 | 12.2738 | 8.5443 | 98.7108 | 173.7 | 342.826 | 340.47
1027.2358 | 12.2583 | 12.2612 | 33.9325 | 12.3035 | 12.3064 | 8.558 | 98.9364 | 173.7333 | 342.826 | 340.47
1027.2343 | 12.2776 | 12.2805 | 33.9355 | 12.3229 | 12.3258 | 8.56 | 99.0024 | 173.7667 | 342.826 | 340.47
1027.2473 | 12.2598 | 12.2627 | 33.9478 | 12.305 | 12.308 | 8.5472 | 98.8242 | 173.8 | 342.826 | 340.47
1027.231 | 12.2459 | 12.2488 | 33.9232 | 12.2911 | 12.294 | 8.5694 | 99.0367 | 173.8333 | 342.826 | 340.47
1027.2393 | 12.2389 | 12.2419 | 33.9321 | 12.2841 | 12.287 | 8.5633 | 98.9573 | 173.8667 | 342.826 | 340.47
1027.239 | 12.2381 | 12.2411 | 33.9315 | 12.2833 | 12.2863 | 8.5765 | 99.1082 | 173.9 | 342.826 | 340.47
1027.2399 | 12.2559 | 12.2589 | 33.9372 | 12.3012 | 12.3041 | 8.5638 | 99.0021 | 173.9333 | 342.826 | 340.47
1027.2441 | 12.2264 | 12.2294 | 33.9315 | 12.2717 | 12.2746 | 8.5881 | 99.217 | 173.9667 | 343.453 | 341.092
1027.2396 | 12.2148 | 12.2178 | 33.9227 | 12.26 | 12.263 | 8.5842 | 99.1427 | 174 | 343.453 | 341.092
1027.2446 | 12.2148 | 12.2178 | 33.9291 | 12.26 | 12.263 | 8.5688 | 98.9688 | 174.0333 | 343.453 | 341.092
1027.2573 | 12.2289 | 12.2318 | 33.9527 | 12.274 | 12.277 | 8.5404 | 98.6838 | 174.0667 | 342.826 | 340.47
1027.2533 | 12.2598 | 12.2627 | 33.9555 | 12.3051 | 12.308 | 8.5167 | 98.4768 | 174.1 | 342.826 | 340.47
1027.2484 | 12.273 | 12.2759 | 33.9526 | 12.3182 | 12.3212 | 8.5133 | 98.4626 | 174.1333 | 342.826 | 340.47
1027.2429 | 12.2018 | 12.2047 | 33.9272 | 12.2469 | 12.2498 | 8.5416 | 98.6261 | 174.1667 | 342.826 | 340.47
1027.2359 | 12.1924 | 12.1953 | 33.9122 | 12.2375 | 12.2405 | 8.5437 | 98.6218 | 174.2 | 343.453 | 341.092
1027.247 | 12.1684 | 12.1714 | 33.9239 | 12.2135 | 12.2164 | 8.5188 | 98.2907 | 174.2333 | 342.826 | 340.47
1027.2548 | 12.1475 | 12.1505 | 33.9288 | 12.1925 | 12.1954 | 8.5243 | 98.3132 | 174.2667 | 342.826 | 340.47
1027.2568 | 12.163 | 12.1659 | 33.9353 | 12.208 | 12.211 | 8.4971 | 98.0358 | 174.3 | 342.826 | 340.47
1027.2528 | 12.1947 | 12.1976 | 33.9345 | 12.2399 | 12.2428 | 8.5344 | 98.5324 | 174.3333 | 343.453 | 341.092
1027.2472 | 12.1638 | 12.1667 | 33.923 | 12.2088 | 12.2117 | 8.5276 | 98.3826 | 174.3667 | 342.826 | 340.47
1027.2472 | 12.1561 | 12.159 | 33.921 | 12.201 | 12.204 | 8.5299 | 98.391 | 174.4 | 342.826 | 340.47
1027.2615 | 12.1529 | 12.1558 | 33.9352 | 12.1979 | 12.2009 | 8.5458 | 98.5774 | 174.4333 | 343.453 | 341.092
1027.2575 | 12.1606 | 12.1635 | 33.932 | 12.2057 | 12.2086 | 8.5213 | 98.3083 | 174.4667 | 343.453 | 341.092
1027.2508 | 12.1483 | 12.1512 | 33.9201 | 12.1933 | 12.1962 | 8.563 | 98.7563 | 174.5 | 343.453 | 341.092
1027.2531 | 12.1413 | 12.1442 | 33.9213 | 12.1863 | 12.1892 | 8.5649 | 98.7638 | 174.5333 | 343.453 | 341.092
1027.2589 | 12.1436 | 12.1465 | 33.9294 | 12.1886 | 12.1915 | 8.511 | 98.1527 | 174.5667 | 343.453 | 341.092
1027.259 | 12.1412 | 12.1442 | 33.929 | 12.1863 | 12.1892 | 8.474 | 97.7204 | 174.6 | 343.453 | 341.092
1027.2623 | 12.1343 | 12.1372 | 33.9314 | 12.1793 | 12.1822 | 8.4757 | 97.7279 | 174.6333 | 343.453 | 341.092
1027.259 | 12.118 | 12.1209 | 33.923 | 12.163 | 12.1659 | 8.4806 | 97.7453 | 174.6667 | 343.453 | 341.092
1027.2583 | 12.111 | 12.1139 | 33.9204 | 12.156 | 12.1589 | 8.4731 | 97.6423 | 174.7 | 343.453 | 341.092
1027.2647 | 12.1095 | 12.1124 | 33.9282 | 12.1544 | 12.1573 | 8.4957 | 97.9049 | 174.7333 | 343.453 | 341.092
1027.2662 | 12.0901 | 12.093 | 33.9252 | 12.135 | 12.1379 | 8.5541 | 98.5344 | 174.7667 | 343.453 | 341.092
1027.2612 | 12.1133 | 12.1162 | 33.9247 | 12.1583 | 12.1612 | 8.5628 | 98.6833 | 174.8 | 343.453 | 341.092
1027.272 | 12.1258 | 12.1287 | 33.9418 | 12.1708 | 12.1737 | 8.5811 | 98.9308 | 174.8333 | 343.453 | 341.092
1027.2619 | 12.1436 | 12.1465 | 33.9333 | 12.1886 | 12.1916 | 8.5691 | 98.8246 | 174.8667 | 343.453 | 341.092
1027.2688 | 12.1459 | 12.1488 | 33.9428 | 12.191 | 12.1939 | 8.5453 | 98.5613 | 174.9 | 343.453 | 341.092
1027.2566 | 12.1351 | 12.138 | 33.9243 | 12.1801 | 12.183 | 8.5417 | 98.486 | 174.9333 | 343.453 | 341.092
1027.2674 | 12.132 | 12.1349 | 33.9374 | 12.177 | 12.1799 | 8.5796 | 98.9241 | 174.9667 | 343.453 | 341.092
1027.2636 | 12.1273 | 12.1303 | 33.9314 | 12.1723 | 12.1752 | 8.5661 | 98.7552 | 175 | 343.453 | 341.092
1027.2553 | 12.1754 | 12.1783 | 33.9328 | 12.2205 | 12.2234 | 8.5076 | 98.182 | 175.0333 | 343.453 | 341.092
1027.2449 | 12.1847 | 12.1876 | 33.9218 | 12.2298 | 12.2328 | 8.5132 | 98.2589 | 175.0667 | 343.453 | 341.092
1027.2414 | 12.1731 | 12.176 | 33.9143 | 12.2182 | 12.2211 | 8.5092 | 98.1845 | 175.1 | 343.453 | 341.092
1027.2461 | 12.1629 | 12.1658 | 33.9142 | 12.2081 | 12.211 | 8.5203 | 98.2914 | 175.1333 | 344.08 | 341.714
1027.2469 | 12.1537 | 12.1566 | 33.9165 | 12.1988 | 12.2017 | 8.522 | 98.2922 | 175.1667 | 343.453 | 341.092
1027.2521 | 12.1258 | 12.1287 | 33.916 | 12.1708 | 12.1737 | 8.5447 | 98.496 | 175.2 | 343.453 | 341.092
1027.257 | 12.1258 | 12.1287 | 33.9225 | 12.1708 | 12.1737 | 8.5519 | 98.583 | 175.2333 | 343.453 | 341.092
1027.2578 | 12.1311 | 12.1341 | 33.9211 | 12.1762 | 12.1792 | 8.5438 | 98.4994 | 175.2667 | 344.08 | 341.714
1027.258 | 12.1591 | 12.162 | 33.9321 | 12.2042 | 12.2071 | 8.4895 | 97.9387 | 175.3 | 343.453 | 341.092
1027.26 | 12.1552 | 12.1581 | 33.9303 | 12.2003 | 12.2033 | 8.4538 | 97.5174 | 175.3333 | 344.08 | 341.714
1027.266 | 12.1646 | 12.1675 | 33.944 | 12.2097 | 12.2126 | 8.4799 | 97.846 | 175.3667 | 343.453 | 341.092
1027.2576 | 12.1685 | 12.1714 | 33.934 | 12.2135 | 12.2165 | 8.4643 | 97.668 | 175.4 | 343.453 | 341.092
1027.2559 | 12.1615 | 12.1644 | 33.93 | 12.2065 | 12.2095 | 8.5321 | 98.4341 | 175.4333 | 343.453 | 341.092
1027.2699 | 12.1126 | 12.1156 | 33.9357 | 12.1576 | 12.1605 | 8.5171 | 98.1624 | 175.4667 | 343.453 | 341.092
1027.2523 | 12.1289 | 12.1319 | 33.9171 | 12.1739 | 12.1768 | 8.5136 | 98.1449 | 175.5 | 343.453 | 341.092
1027.2662 | 12.1195 | 12.1224 | 33.9291 | 12.1646 | 12.1675 | 8.5163 | 98.1641 | 175.5333 | 344.08 | 341.714
1027.2609 | 12.0971 | 12.1 | 33.9202 | 12.142 | 12.145 | 8.5222 | 98.179 | 175.5667 | 343.453 | 341.092
1027.266 | 12.0854 | 12.0883 | 33.9202 | 12.1304 | 12.1333 | 8.5262 | 98.2007 | 175.6 | 344.08 | 341.714
1027.2651 | 12.0753 | 12.0782 | 33.9164 | 12.1203 | 12.1232 | 8.512 | 98.014 | 175.6333 | 344.08 | 341.714
1027.2645 | 12.0599 | 12.0628 | 33.9153 | 12.1047 | 12.1076 | 8.5684 | 98.6303 | 175.6667 | 343.453 | 341.092
1027.2685 | 12.0583 | 12.0611 | 33.9164 | 12.1032 | 12.1061 | 8.6225 | 99.2502 | 175.7 | 344.08 | 341.714
1027.2708 | 12.0512 | 12.0541 | 33.9176 | 12.0962 | 12.0991 | 8.6017 | 98.9968 | 175.7333 | 344.08 | 341.714
1027.2707 | 12.0397 | 12.0426 | 33.9181 | 12.0845 | 12.0874 | 8.5814 | 98.7391 | 175.7667 | 343.453 | 341.092
1027.2726 | 12.0326 | 12.0355 | 33.9152 | 12.0775 | 12.0804 | 8.5313 | 98.1468 | 175.8 | 344.08 | 341.714
1027.2724 | 12.0295 | 12.0324 | 33.9142 | 12.0744 | 12.0773 | 8.5474 | 98.3241 | 175.8333 | 344.08 | 341.714
1027.272 | 12.0226 | 12.0255 | 33.9156 | 12.0674 | 12.0703 | 8.5711 | 98.5834 | 175.8667 | 343.453 | 341.092
1027.2753 | 12.0318 | 12.0347 | 33.9185 | 12.0767 | 12.0796 | 8.5768 | 98.6697 | 175.9 | 344.08 | 341.714
1027.2795 | 12.0249 | 12.0278 | 33.9223 | 12.0697 | 12.0726 | 8.5406 | 98.2421 | 175.9333 | 344.08 | 341.714
1027.2777 | 12.0319 | 12.0348 | 33.9252 | 12.0767 | 12.0796 | 8.5378 | 98.2254 | 175.9667 | 343.453 | 341.092
1027.2817 | 12.0458 | 12.0487 | 33.9303 | 12.0907 | 12.0936 | 8.4815 | 97.6106 | 176 | 344.08 | 341.714
1027.2707 | 12.0536 | 12.0565 | 33.9181 | 12.0985 | 12.1014 | 8.5254 | 98.1243 | 176.0333 | 344.08 | 341.714
1027.2708 | 12.0529 | 12.0558 | 33.9216 | 12.0977 | 12.1006 | 8.5171 | 98.0289 | 176.0667 | 343.453 | 341.092
1027.2793 | 12.0474 | 12.0503 | 33.9276 | 12.0923 | 12.0952 | 8.5191 | 98.0439 | 176.1 | 344.08 | 341.714
1027.2845 | 12.0582 | 12.0611 | 33.9371 | 12.1032 | 12.1061 | 8.4853 | 97.6843 | 176.1333 | 344.08 | 341.714
1027.2664 | 12.0528 | 12.0557 | 33.9124 | 12.0977 | 12.1006 | 8.4881 | 97.6901 | 176.1667 | 344.08 | 341.714
1027.2677 | 12.0552 | 12.0581 | 33.9182 | 12.1 | 12.1029 | 8.5393 | 98.2874 | 176.2 | 343.453 | 341.092
1027.2678 | 12.0607 | 12.0636 | 33.9198 | 12.1055 | 12.1084 | 8.5604 | 98.5425 | 176.2333 | 343.453 | 341.092
1027.2721 | 12.0614 | 12.0643 | 33.9255 | 12.1063 | 12.1092 | 8.5372 | 98.2807 | 176.2667 | 343.453 | 341.092
1027.2722 | 12.0652 | 12.0681 | 33.923 | 12.1102 | 12.1131 | 8.5391 | 98.3093 | 176.3 | 344.08 | 341.714
1027.2674 | 12.07 | 12.0729 | 33.9216 | 12.1148 | 12.1177 | 8.5522 | 98.4691 | 176.3333 | 343.453 | 341.092
1027.2612 | 12.0746 | 12.0775 | 33.9148 | 12.1195 | 12.1224 | 8.5437 | 98.3771 | 176.3667 | 343.453 | 341.092
1027.2697 | 12.0863 | 12.0892 | 33.9287 | 12.1312 | 12.1341 | 8.5378 | 98.341 | 176.4 | 343.453 | 341.092
1027.2641 | 12.0925 | 12.0954 | 33.9231 | 12.1374 | 12.1403 | 8.5062 | 97.9866 | 176.4333 | 343.453 | 341.092
1027.2668 | 12.0917 | 12.0946 | 33.9264 | 12.1366 | 12.1395 | 8.4458 | 97.2918 | 176.4667 | 343.453 | 341.092
1027.2654 | 12.0932 | 12.0961 | 33.925 | 12.1381 | 12.1411 | 8.4681 | 97.551 | 176.5 | 343.453 | 341.092
1027.2642 | 12.0979 | 12.1008 | 33.9246 | 12.1428 | 12.1457 | 8.4744 | 97.633 | 176.5333 | 343.453 | 341.092
1027.2634 | 12.101 | 12.1039 | 33.9244 | 12.1459 | 12.1488 | 8.5189 | 98.1513 | 176.5667 | 343.453 | 341.092
1027.2668 | 12.0994 | 12.1023 | 33.9284 | 12.1444 | 12.1473 | 8.4985 | 97.9156 | 176.6 | 343.453 | 341.092
1027.261 | 12.0793 | 12.0822 | 33.9157 | 12.1241 | 12.127 | 8.5177 | 98.0877 | 176.6333 | 343.453 | 341.092
1027.2715 | 12.0676 | 12.0705 | 33.9263 | 12.1125 | 12.1154 | 8.4977 | 97.8392 | 176.6667 | 343.453 | 341.092
1027.2673 | 12.0723 | 12.0751 | 33.9221 | 12.1171 | 12.12 | 8.4589 | 97.3994 | 176.7 | 343.453 | 341.092
1027.2743 | 12.0722 | 12.0751 | 33.9311 | 12.1171 | 12.12 | 8.4509 | 97.3124 | 176.7333 | 343.453 | 341.092
1027.2711 | 12.0614 | 12.0643 | 33.9242 | 12.1062 | 12.1091 | 8.5015 | 97.8693 | 176.7667 | 343.453 | 341.092
1027.2742 | 12.0591 | 12.062 | 33.9276 | 12.1039 | 12.1068 | 8.502 | 97.8718 | 176.8 | 343.453 | 341.092
1027.2697 | 12.063 | 12.0659 | 33.9228 | 12.1078 | 12.1107 | 8.5218 | 98.1051 | 176.8333 | 343.453 | 341.092
1027.2682 | 12.0513 | 12.0542 | 33.9179 | 12.0961 | 12.099 | 8.5404 | 98.2916 | 176.8667 | 343.453 | 341.092
1027.2637 | 12.0474 | 12.0503 | 33.9111 | 12.0922 | 12.0951 | 8.5288 | 98.1453 | 176.9 | 343.453 | 341.092
1027.2681 | 12.0692 | 12.0721 | 33.9223 | 12.114 | 12.1169 | 8.5071 | 97.948 | 176.9333 | 343.453 | 341.092
1027.2809 | 12.0583 | 12.0612 | 33.936 | 12.1031 | 12.106 | 8.532 | 98.2206 | 176.9667 | 343.453 | 341.092
1027.2721 | 12.0358 | 12.0386 | 33.9191 | 12.0805 | 12.0834 | 8.4861 | 97.6356 | 177 | 343.453 | 341.092
1027.2687 | 12.0312 | 12.0341 | 33.9171 | 12.0759 | 12.0788 | 8.4771 | 97.521 | 177.0333 | 342.826 | 340.47
1027.2701 | 12.0219 | 12.0248 | 33.9165 | 12.0665 | 12.0694 | 8.4797 | 97.5309 | 177.0667 | 342.826 | 340.47
1027.2738 | 12.0272 | 12.0301 | 33.9191 | 12.072 | 12.0749 | 8.4259 | 96.9252 | 177.1 | 343.453 | 341.092
1027.2807 | 12.0373 | 12.0402 | 33.9306 | 12.0821 | 12.085 | 8.468 | 97.4366 | 177.1333 | 343.453 | 341.092
1027.2637 | 12.0568 | 12.0597 | 33.9171 | 12.1015 | 12.1044 | 8.4722 | 97.5171 | 177.1667 | 342.826 | 340.47
1027.2637 | 12.0801 | 12.083 | 33.923 | 12.1249 | 12.1278 | 8.471 | 97.5559 | 177.2 | 342.826 | 340.47
1027.2623 | 12.08 | 12.0829 | 33.9176 | 12.1249 | 12.1278 | 8.5099 | 97.9999 | 177.2333 | 343.453 | 341.092
1027.2602 | 12.0762 | 12.0791 | 33.9175 | 12.121 | 12.1239 | 8.5026 | 97.9079 | 177.2667 | 342.826 | 340.47
1027.2609 | 12.0754 | 12.0783 | 33.9182 | 12.1202 | 12.1231 | 8.5103 | 97.9957 | 177.3 | 342.826 | 340.47
1027.2634 | 12.0699 | 12.0728 | 33.9164 | 12.1147 | 12.1177 | 8.5052 | 97.9237 | 177.3333 | 343.453 | 341.092
1027.264 | 12.0731 | 12.076 | 33.9216 | 12.1179 | 12.1208 | 8.5183 | 98.0851 | 177.3667 | 342.826 | 340.47
1027.2642 | 12.0762 | 12.0791 | 33.9226 | 12.121 | 12.1239 | 8.525 | 98.1688 | 177.4 | 342.826 | 340.47
1027.2645 | 12.077 | 12.0799 | 33.9232 | 12.1217 | 12.1247 | 8.4588 | 97.4086 | 177.4333 | 342.826 | 340.47
1027.2638 | 12.0778 | 12.0806 | 33.9225 | 12.1225 | 12.1254 | 8.4717 | 97.5584 | 177.4667 | 342.826 | 340.47
1027.2617 | 12.08 | 12.0829 | 33.9204 | 12.1249 | 12.1278 | 8.4636 | 97.469 | 177.5 | 342.826 | 340.47
1027.2559 | 12.0754 | 12.0783 | 33.9117 | 12.1202 | 12.1231 | 8.49 | 97.7582 | 177.5333 | 342.826 | 340.47
1027.2565 | 12.0615 | 12.0643 | 33.9089 | 12.1062 | 12.1091 | 8.5469 | 98.3821 | 177.5667 | 342.826 | 340.47
1027.2683 | 12.0661 | 12.069 | 33.9254 | 12.1108 | 12.1137 | 8.5276 | 98.1796 | 177.6 | 342.826 | 340.47
1027.2726 | 12.0669 | 12.0698 | 33.9311 | 12.1116 | 12.1145 | 8.5065 | 97.9413 | 177.6333 | 342.826 | 340.47
1027.2648 | 12.0716 | 12.0745 | 33.9258 | 12.1163 | 12.1192 | 8.4669 | 97.4922 | 177.6667 | 342.199 | 339.847
1027.262 | 12.0747 | 12.0776 | 33.923 | 12.1194 | 12.1223 | 8.4868 | 97.7265 | 177.7 | 342.199 | 339.847
1027.2597 | 12.0739 | 12.0768 | 33.9199 | 12.1186 | 12.1215 | 8.4892 | 97.7507 | 177.7333 | 342.199 | 339.847
1027.2619 | 12.0693 | 12.0722 | 33.9215 | 12.1139 | 12.1168 | 8.5186 | 98.0801 | 177.7667 | 342.199 | 339.847
1027.2632 | 12.07 | 12.0729 | 33.9234 | 12.1147 | 12.1176 | 8.5657 | 98.6246 | 177.8 | 342.199 | 339.847
1027.2645 | 12.0691 | 12.072 | 33.9212 | 12.1139 | 12.1168 | 8.5496 | 98.4372 | 177.8333 | 342.826 | 340.47
1027.2618 | 12.0716 | 12.0745 | 33.922 | 12.1163 | 12.1192 | 8.5275 | 98.1881 | 177.8667 | 342.199 | 339.847
1027.2656 | 12.0762 | 12.0791 | 33.9281 | 12.1209 | 12.1238 | 8.4882 | 97.7482 | 177.9 | 342.199 | 339.847
1027.2617 | 12.0894 | 12.0923 | 33.9264 | 12.1342 | 12.1371 | 8.4902 | 97.7977 | 177.9333 | 342.199 | 339.847
1027.2579 | 12.0925 | 12.0954 | 33.9223 | 12.1373 | 12.1402 | 8.484 | 97.7308 | 177.9667 | 342.199 | 339.847
1027.2566 | 12.0917 | 12.0946 | 33.9204 | 12.1365 | 12.1394 | 8.4768 | 97.6447 | 178 | 342.199 | 339.847
1027.2568 | 12.0948 | 12.0977 | 33.9215 | 12.1396 | 12.1425 | 8.4814 | 97.705 | 178.0333 | 342.199 | 339.847
1027.2576 | 12.0917 | 12.0946 | 33.9217 | 12.1365 | 12.1394 | 8.4994 | 97.9056 | 178.0667 | 342.199 | 339.847
1027.2574 | 12.0886 | 12.0915 | 33.9206 | 12.1334 | 12.1363 | 8.4907 | 97.7985 | 178.1 | 342.199 | 339.847
1027.2584 | 12.0886 | 12.0915 | 33.9219 | 12.1334 | 12.1363 | 8.5057 | 97.9724 | 178.1333 | 342.199 | 339.847
1027.2617 | 12.0894 | 12.0923 | 33.9264 | 12.1341 | 12.1371 | 8.5279 | 98.2324 | 178.1667 | 342.199 | 339.847
1027.2661 | 12.0956 | 12.0985 | 33.9336 | 12.1404 | 12.1433 | 8.5409 | 98.3996 | 178.2 | 342.199 | 339.847
1027.262 | 12.1057 | 12.1086 | 33.9309 | 12.1505 | 12.1534 | 8.5383 | 98.3888 | 178.2333 | 342.199 | 339.847
1027.2631 | 12.1034 | 12.1063 | 33.9317 | 12.1481 | 12.151 | 8.4861 | 97.7828 | 178.2667 | 342.199 | 339.847
1027.2506 | 12.1011 | 12.104 | 33.9187 | 12.1458 | 12.1487 | 8.464 | 97.5153 | 178.3 | 341.572 | 339.225
1027.2549 | 12.0847 | 12.0876 | 33.9164 | 12.1295 | 12.1324 | 8.4638 | 97.4783 | 178.3333 | 342.199 | 339.847
1027.2572 | 12.0794 | 12.0823 | 33.9216 | 12.124 | 12.1269 | 8.4944 | 97.8227 | 178.3667 | 341.572 | 339.225
1027.2573 | 12.0771 | 12.08 | 33.9211 | 12.1217 | 12.1246 | 8.5157 | 98.0626 | 178.4 | 341.572 | 339.225
1027.2476 | 12.0917 | 12.0946 | 33.9088 | 12.1365 | 12.1394 | 8.4829 | 97.7083 | 178.4333 | 342.199 | 339.847
1027.2565 | 12.0785 | 12.0814 | 33.9169 | 12.1232 | 12.1261 | 8.4937 | 97.8093 | 178.4667 | 342.199 | 339.847
1027.2568 | 12.0732 | 12.0761 | 33.9195 | 12.1178 | 12.1207 | 8.5113 | 98.0033 | 178.5 | 341.572 | 339.225
1027.2603 | 12.0693 | 12.0722 | 33.923 | 12.1139 | 12.1168 | 8.4744 | 97.5726 | 178.5333 | 341.572 | 339.225
1027.2591 | 12.0739 | 12.0768 | 33.9227 | 12.1186 | 12.1215 | 8.4712 | 97.5443 | 178.5667 | 341.572 | 339.225
1027.2593 | 12.0771 | 12.08 | 33.9237 | 12.1217 | 12.1246 | 8.495 | 97.8252 | 178.6 | 341.572 | 339.225
1027.2578 | 12.0887 | 12.0916 | 33.9248 | 12.1333 | 12.1362 | 8.5274 | 98.224 | 178.6333 | 341.572 | 339.225
1027.2562 | 12.0949 | 12.0978 | 33.9243 | 12.1395 | 12.1425 | 8.5333 | 98.3043 | 178.6667 | 341.572 | 339.225
1027.2559 | 12.0941 | 12.097 | 33.9237 | 12.1388 | 12.1417 | 8.5356 | 98.3287 | 178.7 | 341.572 | 339.225
1027.2568 | 12.0964 | 12.0993 | 33.9254 | 12.1411 | 12.144 | 8.5404 | 98.3896 | 178.7333 | 341.572 | 339.225
1027.2545 | 12.0957 | 12.0986 | 33.9223 | 12.1403 | 12.1432 | 8.5181 | 98.1296 | 178.7667 | 341.572 | 339.225
1027.2549 | 12.0941 | 12.097 | 33.9224 | 12.1388 | 12.1417 | 8.4959 | 97.8705 | 178.8 | 341.572 | 339.225
1027.2518 | 12.0964 | 12.0994 | 33.919 | 12.1411 | 12.144 | 8.5125 | 98.0653 | 178.8333 | 341.572 | 339.225
1027.2436 | 12.1011 | 12.104 | 33.9096 | 12.1458 | 12.1487 | 8.5248 | 98.2107 | 178.8667 | 341.572 | 339.225
1027.2461 | 12.0833 | 12.0862 | 33.9119 | 12.1279 | 12.1308 | 8.476 | 97.6121 | 178.9 | 340.944 | 338.602
1027.2509 | 12.0786 | 12.0815 | 33.9133 | 12.1232 | 12.1261 | 8.4704 | 97.5393 | 178.9333 | 341.572 | 339.225
1027.2522 | 12.0732 | 12.0761 | 33.9172 | 12.1177 | 12.1207 | 8.486 | 97.7098 | 178.9667 | 340.944 | 338.602
1027.254 | 12.0779 | 12.0808 | 33.9207 | 12.1224 | 12.1253 | 8.4694 | 97.531 | 179 | 340.944 | 338.602
1027.2421 | 12.0756 | 12.0785 | 33.9047 | 12.1201 | 12.123 | 8.4785 | 97.6204 | 179.0333 | 340.944 | 338.602
1027.2484 | 12.0763 | 12.0792 | 33.9131 | 12.1209 | 12.1238 | 8.5231 | 98.1412 | 179.0667 | 340.944 | 338.602
1027.2602 | 12.0732 | 12.0761 | 33.9275 | 12.1177 | 12.1206 | 8.5458 | 98.4053 | 179.1 | 340.944 | 338.602
1027.2612 | 12.081 | 12.0839 | 33.9307 | 12.1255 | 12.1284 | 8.536 | 98.3101 | 179.1333 | 340.944 | 338.602
1027.2599 | 12.0879 | 12.0908 | 33.9309 | 12.1325 | 12.1354 | 8.5265 | 98.2157 | 179.1667 | 340.944 | 338.602
1027.2592 | 12.0965 | 12.0994 | 33.9321 | 12.1411 | 12.144 | 8.4939 | 97.8588 | 179.2 | 340.944 | 338.602
1027.2612 | 12.1042 | 12.1071 | 33.9367 | 12.1488 | 12.1518 | 8.5067 | 98.0244 | 179.2333 | 340.944 | 338.602
1027.2549 | 12.119 | 12.1219 | 33.9323 | 12.1636 | 12.1665 | 8.5029 | 98.0086 | 179.2667 | 340.944 | 338.602
1027.249 | 12.1166 | 12.1196 | 33.9241 | 12.1613 | 12.1642 | 8.519 | 98.1849 | 179.3 | 340.944 | 338.602
1027.243 | 12.1166 | 12.1196 | 33.9164 | 12.1613 | 12.1642 | 8.527 | 98.2718 | 179.3333 | 340.944 | 338.602
1027.2379 | 12.1034 | 12.1063 | 33.9065 | 12.1481 | 12.151 | 8.5236 | 98.199 | 179.3667 | 340.944 | 338.602
1027.2452 | 12.081 | 12.0839 | 33.9101 | 12.1255 | 12.1284 | 8.5446 | 98.397 | 179.4 | 340.944 | 338.602
1027.2473 | 12.0709 | 12.0738 | 33.9102 | 12.1154 | 12.1183 | 8.5701 | 98.6687 | 179.4333 | 340.944 | 338.602
1027.256 | 12.0623 | 12.0652 | 33.9193 | 12.1068 | 12.1097 | 8.5266 | 98.1562 | 179.4667 | 340.944 | 338.602
1027.26 | 12.0701 | 12.073 | 33.9264 | 12.1146 | 12.1175 | 8.5241 | 98.1479 | 179.5 | 340.944 | 338.602
1027.2547 | 12.0848 | 12.0877 | 33.9233 | 12.1294 | 12.1323 | 8.5278 | 98.219 | 179.5333 | 340.944 | 338.602
1027.2551 | 12.091 | 12.0939 | 33.9254 | 12.1356 | 12.1385 | 8.5109 | 98.0385 | 179.5667 | 340.944 | 338.602
1027.2481 | 12.0755 | 12.0784 | 33.9125 | 12.12 | 12.1229 | 8.5385 | 98.316 | 179.6 | 340.944 | 338.602
1027.2559 | 12.0802 | 12.0831 | 33.9237 | 12.1247 | 12.1276 | 8.529 | 98.224 | 179.6333 | 340.944 | 338.602
1027.25 | 12.0701 | 12.073 | 33.9135 | 12.1146 | 12.1175 | 8.5173 | 98.061 | 179.6667 | 340.944 | 338.602
1027.2536 | 12.0716 | 12.0745 | 33.9186 | 12.1161 | 12.1191 | 8.5392 | 98.3201 | 179.7 | 340.944 | 338.602
1027.2622 | 12.0654 | 12.0683 | 33.9281 | 12.1099 | 12.1128 | 8.548 | 98.4137 | 179.7333 | 340.944 | 338.602
1027.2592 | 12.0476 | 12.0505 | 33.9198 | 12.092 | 12.0949 | 8.5306 | 98.172 | 179.7667 | 340.944 | 338.602
1027.2584 | 12.0429 | 12.0458 | 33.9175 | 12.0873 | 12.0902 | 8.5396 | 98.264 | 179.8 | 340.944 | 338.602
1027.2582 | 12.0381 | 12.041 | 33.9125 | 12.0827 | 12.0856 | 8.542 | 98.2782 | 179.8333 | 341.572 | 339.225
1027.2613 | 12.0203 | 12.0232 | 33.9119 | 12.0648 | 12.0677 | 8.5015 | 97.7754 | 179.8667 | 341.572 | 339.225
1027.2651 | 12.0033 | 12.0062 | 33.9161 | 12.0476 | 12.0505 | 8.4825 | 97.5235 | 179.9 | 340.944 | 338.602
1027.2729 | 12.0063 | 12.0092 | 33.9233 | 12.0507 | 12.0536 | 8.4745 | 97.4423 | 179.9333 | 341.572 | 339.225
1027.2677 | 12.0082 | 12.0111 | 33.9206 | 12.0526 | 12.0554 | 8.4885 | 97.6052 | 179.9667 | 340.944 | 338.602
1027.2624 | 12.0118 | 12.0147 | 33.9148 | 12.0562 | 12.0591 | 8.4726 | 97.4274 | 180 | 340.944 | 338.602
1027.2587 | 12.0204 | 12.0232 | 33.9122 | 12.0648 | 12.0676 | 8.4478 | 97.1573 | 180.0333 | 340.944 | 338.602
1027.2689 | 12.0063 | 12.0092 | 33.9182 | 12.0507 | 12.0536 | 8.4672 | 97.3553 | 180.0667 | 341.572 | 339.225
1027.2693 | 11.9986 | 12.0015 | 33.9203 | 12.0429 | 12.0458 | 8.4381 | 97.0064 | 180.1 | 340.944 | 338.602
1027.2702 | 11.9931 | 11.996 | 33.9201 | 12.0375 | 12.0404 | 8.5002 | 97.7083 | 180.1333 | 340.944 | 338.602
1027.2694 | 11.9947 | 11.9975 | 33.9158 | 12.0391 | 12.0419 | 8.5235 | 97.9769 | 180.1667 | 341.572 | 339.225
1027.2701 | 11.9877 | 11.9906 | 33.9186 | 12.032 | 12.0349 | 8.5017 | 97.7141 | 180.2 | 340.944 | 338.602
1027.2716 | 11.9822 | 11.9851 | 33.9155 | 12.0266 | 12.0295 | 8.4739 | 97.3809 | 180.2333 | 341.572 | 339.225
1027.2688 | 11.9775 | 11.9804 | 33.9107 | 12.0219 | 12.0248 | 8.4603 | 97.2118 | 180.2667 | 341.572 | 339.225
1027.2668 | 11.9792 | 11.982 | 33.9121 | 12.0235 | 12.0264 | 8.4893 | 97.5491 | 180.3 | 340.944 | 338.602
1027.2648 | 11.9775 | 11.9804 | 33.9055 | 12.0219 | 12.0248 | 8.5136 | 97.8211 | 180.3333 | 341.572 | 339.225
1027.2756 | 11.9666 | 11.9695 | 33.9167 | 12.011 | 12.0139 | 8.518 | 97.8561 | 180.3667 | 341.572 | 339.225
1027.2765 | 11.9784 | 11.9813 | 33.9245 | 12.0227 | 12.0256 | 8.5363 | 98.0956 | 180.4 | 340.944 | 338.602
1027.2766 | 11.9822 | 11.9851 | 33.922 | 12.0266 | 12.0295 | 8.5038 | 97.7291 | 180.4333 | 341.572 | 339.225
1027.2747 | 11.9799 | 11.9827 | 33.9189 | 12.0242 | 12.0271 | 8.4991 | 97.6679 | 180.4667 | 341.572 | 339.225
1027.2716 | 11.9822 | 11.9851 | 33.9155 | 12.0266 | 12.0295 | 8.4911 | 97.5784 | 180.5 | 341.572 | 339.225
1027.2738 | 11.9853 | 11.9882 | 33.9192 | 12.0297 | 12.0326 | 8.4976 | 97.6621 | 180.5333 | 341.572 | 339.225
1027.2786 | 11.99 | 11.9928 | 33.9266 | 12.0344 | 12.0373 | 8.5262 | 98.0053 | 180.5667 | 341.572 | 339.225
1027.2728 | 12.0008 | 12.0037 | 33.9218 | 12.0453 | 12.0482 | 8.5386 | 98.1678 | 180.6 | 341.572 | 339.225
1027.2684 | 11.9868 | 11.9897 | 33.9126 | 12.0313 | 12.0341 | 8.543 | 98.1827 | 180.6333 | 341.572 | 339.225
1027.2751 | 11.9939 | 11.9967 | 33.923 | 12.0383 | 12.0412 | 8.5178 | 97.9141 | 180.6667 | 341.572 | 339.225
1027.2752 | 11.9977 | 12.0005 | 33.9205 | 12.0422 | 12.0451 | 8.4798 | 97.4839 | 180.7 | 342.199 | 339.847
1027.2743 | 12.0031 | 12.006 | 33.9208 | 12.0476 | 12.0505 | 8.5161 | 97.9134 | 180.7333 | 342.199 | 339.847
1027.2834 | 12.0007 | 12.0036 | 33.9319 | 12.0453 | 12.0482 | 8.5692 | 98.5252 | 180.7667 | 342.199 | 339.847
1027.2772 | 12.0132 | 12.0161 | 33.9271 | 12.0577 | 12.0606 | 8.5357 | 98.1637 | 180.8 | 342.199 | 339.847
1027.2634 | 12.0163 | 12.0192 | 33.9101 | 12.0608 | 12.0637 | 8.4904 | 97.6382 | 180.8333 | 342.199 | 339.847
1027.2447 | 12.0093 | 12.0122 | 33.8841 | 12.0538 | 12.0567 | 8.471 | 97.3845 | 180.8667 | 342.199 | 339.847
1027.2609 | 11.9952 | 11.9981 | 33.8979 | 12.0398 | 12.0427 | 8.4673 | 97.3215 | 180.9 | 342.826 | 340.47
1027.265 | 11.9868 | 11.9896 | 33.9046 | 12.0313 | 12.0341 | 8.4685 | 97.3214 | 180.9333 | 342.199 | 339.847
1027.2697 | 11.986 | 11.9889 | 33.9105 | 12.0305 | 12.0334 | 8.4305 | 96.8869 | 180.9667 | 342.199 | 339.847
1027.2688 | 11.9821 | 11.9849 | 33.9047 | 12.0266 | 12.0295 | 8.4554 | 97.1614 | 181 | 342.826 | 340.47
1027.2772 | 11.9805 | 11.9833 | 33.9152 | 12.025 | 12.0279 | 8.4269 | 96.8379 | 181.0333 | 342.826 | 340.47
1027.2768 | 11.982 | 11.9849 | 33.915 | 12.0266 | 12.0295 | 8.4245 | 96.8131 | 181.0667 | 342.826 | 340.47
1027.2802 | 11.9805 | 11.9833 | 33.919 | 12.025 | 12.0279 | 8.4495 | 97.0992 | 181.1 | 342.826 | 340.47
1027.2782 | 11.9882 | 11.9911 | 33.9184 | 12.0328 | 12.0357 | 8.5135 | 97.8513 | 181.1333 | 342.826 | 340.47
1027.2719 | 11.9952 | 11.9981 | 33.9121 | 12.0398 | 12.0427 | 8.5498 | 98.2791 | 181.1667 | 342.826 | 340.47
1027.2735 | 11.989 | 11.9919 | 33.9126 | 12.0336 | 12.0365 | 8.5136 | 97.8505 | 181.2 | 342.826 | 340.47
1027.2636 | 11.9867 | 11.9896 | 33.8992 | 12.0312 | 12.0341 | 8.5019 | 97.7022 | 181.2333 | 342.826 | 340.47
1027.2698 | 11.9742 | 11.9771 | 33.904 | 12.0188 | 12.0217 | 8.4823 | 97.4542 | 181.2667 | 342.826 | 340.47
1027.2754 | 11.9619 | 11.9648 | 33.9117 | 12.0063 | 12.0092 | 8.4541 | 97.1098 | 181.3 | 342.199 | 339.847
1027.2782 | 11.9649 | 11.9678 | 33.9125 | 12.0094 | 12.0123 | 8.4616 | 97.2028 | 181.3333 | 342.826 | 340.47
1027.2791 | 11.975 | 11.9779 | 33.9162 | 12.0196 | 12.0224 | 8.4663 | 97.2792 | 181.3667 | 342.826 | 340.47
1027.2787 | 11.9766 | 11.9794 | 33.9161 | 12.0211 | 12.024 | 8.4355 | 96.9291 | 181.4 | 342.826 | 340.47
1027.2787 | 11.9766 | 11.9794 | 33.9161 | 12.0211 | 12.024 | 8.4052 | 96.5807 | 181.4333 | 342.826 | 340.47
1027.2797 | 11.9766 | 11.9794 | 33.9174 | 12.0211 | 12.024 | 8.4279 | 96.842 | 181.4667 | 342.826 | 340.47
1027.2795 | 11.9735 | 11.9764 | 33.9164 | 12.018 | 12.0209 | 8.4136 | 96.6711 | 181.5 | 342.826 | 340.47
1027.2859 | 11.9719 | 11.9748 | 33.9242 | 12.0164 | 12.0193 | 8.4212 | 96.7599 | 181.5333 | 342.826 | 340.47
1027.2811 | 11.975 | 11.9779 | 33.9188 | 12.0196 | 12.0224 | 8.4206 | 96.7566 | 181.5667 | 342.826 | 340.47
1027.2792 | 11.9727 | 11.9756 | 33.9158 | 12.0172 | 12.0201 | 8.4669 | 97.2817 | 181.6 | 342.826 | 340.47
1027.2833 | 11.9687 | 11.9716 | 33.9165 | 12.0133 | 12.0162 | 8.4612 | 97.2078 | 181.6333 | 343.453 | 341.092
1027.2806 | 11.9711 | 11.974 | 33.9172 | 12.0157 | 12.0185 | 8.4976 | 97.6317 | 181.6667 | 342.826 | 340.47
1027.2781 | 11.9734 | 11.9763 | 33.9109 | 12.018 | 12.0209 | 8.5057 | 97.7255 | 181.7 | 343.453 | 341.092
1027.2753 | 11.9703 | 11.9732 | 33.9102 | 12.0149 | 12.0178 | 8.5058 | 97.7197 | 181.7333 | 342.826 | 340.47
1027.2768 | 11.9665 | 11.9693 | 33.9111 | 12.011 | 12.0139 | 8.484 | 97.4625 | 181.7667 | 342.826 | 340.47
1027.28 | 11.9618 | 11.9647 | 33.9141 | 12.0063 | 12.0092 | 8.4624 | 97.2061 | 181.8 | 342.826 | 340.47
1027.2782 | 11.9572 | 11.96 | 33.9105 | 12.0016 | 12.0045 | 8.4639 | 97.2111 | 181.8333 | 342.826 | 340.47
1027.2793 | 11.9548 | 11.9577 | 33.9114 | 11.9993 | 12.0022 | 8.4569 | 97.1264 | 181.8667 | 342.826 | 340.47
1027.2792 | 11.9572 | 11.96 | 33.9118 | 12.0016 | 12.0045 | 8.5417 | 98.1057 | 181.9 | 342.826 | 340.47
1027.2835 | 11.9579 | 11.9608 | 33.9176 | 12.0024 | 12.0053 | 8.5619 | 98.3427 | 181.9333 | 342.826 | 340.47
1027.2885 | 11.9579 | 11.9608 | 33.9241 | 12.0024 | 12.0053 | 8.5767 | 98.517 | 181.9667 | 342.826 | 340.47
1027.2881 | 11.9673 | 11.9701 | 33.9259 | 12.0118 | 12.0146 | 8.5664 | 98.4198 | 182 | 342.826 | 340.47
1027.2858 | 11.982 | 11.9849 | 33.9267 | 12.0266 | 12.0294 | 8.5699 | 98.491 | 182.0333 | 342.826 | 340.47
1027.2906 | 11.9968 | 11.9996 | 33.9365 | 12.0414 | 12.0442 | 8.5295 | 98.0632 | 182.0667 | 342.826 | 340.47
1027.2672 | 12.0061 | 12.009 | 33.9087 | 12.0507 | 12.0536 | 8.5132 | 97.8791 | 182.1 | 342.826 | 340.47
1027.2598 | 12.0015 | 12.0044 | 33.9016 | 12.046 | 12.0489 | 8.4838 | 97.5265 | 182.1333 | 342.199 | 339.847
1027.2531 | 12.0084 | 12.0113 | 33.8911 | 12.053 | 12.0559 | 8.4736 | 97.4178 | 182.1667 | 342.826 | 340.47
1027.2586 | 11.9984 | 12.0013 | 33.8992 | 12.0429 | 12.0458 | 8.4469 | 97.0944 | 182.2 | 342.199 | 339.847
1027.2688 | 11.9898 | 11.9926 | 33.9067 | 12.0343 | 12.0372 | 8.4269 | 96.8513 | 182.2333 | 342.826 | 340.47
1027.276 | 11.9851 | 11.988 | 33.9148 | 12.0297 | 12.0326 | 8.4353 | 96.9433 | 182.2667 | 342.826 | 340.47
1027.2791 | 11.9844 | 11.9873 | 33.9223 | 12.0289 | 12.0318 | 8.4722 | 97.3705 | 182.3 | 342.199 | 339.847
1027.2834 | 11.9835 | 11.9864 | 33.924 | 12.0281 | 12.031 | 8.5035 | 97.729 | 182.3333 | 342.826 | 340.47
1027.2689 | 11.9813 | 11.9842 | 33.9083 | 12.0258 | 12.0287 | 8.4814 | 97.4609 | 182.3667 | 342.199 | 339.847
1027.2696 | 11.9728 | 11.9756 | 33.907 | 12.0172 | 12.0201 | 8.4383 | 96.9474 | 182.4 | 342.199 | 339.847
1027.2795 | 11.9751 | 11.978 | 33.9204 | 12.0195 | 12.0224 | 8.4445 | 97.032 | 182.4333 | 342.199 | 339.847
1027.2823 | 11.9797 | 11.9826 | 33.9252 | 12.0242 | 12.0271 | 8.4203 | 96.7657 | 182.4667 | 342.199 | 339.847
1027.2608 | 11.9759 | 11.9787 | 33.8965 | 12.0203 | 12.0232 | 8.3925 | 96.4214 | 182.5 | 342.199 | 339.847
1027.275 | 11.9556 | 11.9585 | 33.9097 | 12.0001 | 12.0029 | 8.4352 | 96.8783 | 182.5333 | 342.199 | 339.847
1027.2781 | 11.9868 | 11.9896 | 33.9215 | 12.0312 | 12.0341 | 8.4337 | 96.9326 | 182.5667 | 342.199 | 339.847
1027.2773 | 11.9898 | 11.9927 | 33.9212 | 12.0343 | 12.0372 | 8.4405 | 97.0164 | 182.6 | 342.199 | 339.847
1027.2696 | 11.9984 | 12.0013 | 33.9135 | 12.0429 | 12.0458 | 8.4158 | 96.746 | 182.6333 | 342.199 | 339.847
1027.2653 | 12.0054 | 12.0083 | 33.9097 | 12.0499 | 12.0528 | 8.452 | 97.1741 | 182.6667 | 342.199 | 339.847
1027.259 | 11.9985 | 12.0014 | 33.9034 | 12.0429 | 12.0458 | 8.4535 | 97.1723 | 182.7 | 341.572 | 339.225
1027.263 | 12.0062 | 12.0091 | 33.9105 | 12.0507 | 12.0536 | 8.4454 | 97.1003 | 182.7333 | 341.572 | 339.225
1027.2968 | 11.9542 | 11.957 | 33.9411 | 11.9985 | 12.0014 | 8.4559 | 97.1322 | 182.7667 | 341.572 | 339.225
1027.2793 | 11.9759 | 11.9788 | 33.9239 | 12.0203 | 12.0232 | 8.4358 | 96.935 | 182.8 | 341.572 | 339.225
1027.2821 | 11.9728 | 11.9757 | 33.9267 | 12.0172 | 12.0201 | 8.444 | 97.0254 | 182.8333 | 341.572 | 339.225
1027.2723 | 11.9658 | 11.9687 | 33.9124 | 12.0102 | 12.0131 | 8.4467 | 97.0328 | 182.8667 | 341.572 | 339.225
1027.2469 | 11.9674 | 11.9703 | 33.8799 | 12.0117 | 12.0146 | 8.4783 | 97.3796 | 182.9 | 341.572 | 339.225
1027.2605 | 11.9534 | 11.9563 | 33.894 | 11.9977 | 12.0006 | 8.529 | 97.9406 | 182.9333 | 341.572 | 339.225
1027.2675 | 11.9456 | 11.9485 | 33.901 | 11.9899 | 11.9928 | 8.5155 | 97.7746 | 182.9667 | 341.572 | 339.225
1027.2983 | 11.9604 | 11.9633 | 33.9445 | 12.0047 | 12.0076 | 8.5147 | 97.8226 | 183 | 341.572 | 339.225
1027.2766 | 11.9767 | 11.9796 | 33.9206 | 12.0211 | 12.024 | 8.5515 | 98.2642 | 183.0333 | 341.572 | 339.225
1027.2894 | 11.9658 | 11.9687 | 33.9344 | 12.0102 | 12.0131 | 8.5462 | 98.1887 | 183.0667 | 341.572 | 339.225
1027.2611 | 11.9806 | 11.9835 | 33.9016 | 12.025 | 12.0279 | 8.5039 | 97.7139 | 183.1 | 341.572 | 339.225
1027.2714 | 11.9986 | 12.0014 | 33.923 | 12.0429 | 12.0458 | 8.4839 | 97.5349 | 183.1333 | 340.944 | 338.602
1027.269 | 12.0079 | 12.0107 | 33.9223 | 12.0522 | 12.0551 | 8.4946 | 97.6757 | 183.1667 | 340.944 | 338.602
1027.2656 | 12.0172 | 12.0201 | 33.9203 | 12.0616 | 12.0645 | 8.477 | 97.4917 | 183.2 | 340.944 | 338.602
1027.2637 | 12.0226 | 12.0255 | 33.9192 | 12.067 | 12.0699 | 8.4549 | 97.248 | 183.2333 | 340.944 | 338.602
1027.2609 | 12.0257 | 12.0286 | 33.9164 | 12.0702 | 12.0731 | 8.439 | 97.0706 | 183.2667 | 340.944 | 338.602
1027.259 | 12.0312 | 12.0341 | 33.9154 | 12.0756 | 12.0785 | 8.4376 | 97.0648 | 183.3 | 340.944 | 338.602
1027.2563 | 12.0343 | 12.0372 | 33.9125 | 12.0787 | 12.0816 | 8.4445 | 97.1486 | 183.3333 | 340.944 | 338.602
1027.2611 | 12.0305 | 12.0334 | 33.9215 | 12.0748 | 12.0777 | 8.4443 | 97.1436 | 183.3667 | 340.317 | 337.98
1027.263 | 12.0156 | 12.0185 | 33.9166 | 12.06 | 12.0629 | 8.4342 | 96.9942 | 183.4 | 340.944 | 338.602
1027.2846 | 12.0094 | 12.0123 | 33.9429 | 12.0538 | 12.0567 | 8.4572 | 97.262 | 183.4333 | 340.944 | 338.602
1027.2675 | 12.0195 | 12.0224 | 33.9234 | 12.0639 | 12.0668 | 8.4328 | 96.9901 | 183.4667 | 340.944 | 338.602
1027.2641 | 12.0211 | 12.024 | 33.9194 | 12.0655 | 12.0684 | 8.4401 | 97.0755 | 183.5 | 340.944 | 338.602
1027.2658 | 12.0125 | 12.0154 | 33.9194 | 12.0569 | 12.0598 | 8.4273 | 96.9104 | 183.5333 | 340.944 | 338.602
1027.2619 | 12.0102 | 12.0131 | 33.9138 | 12.0546 | 12.0575 | 8.4358 | 96.9999 | 183.5667 | 340.944 | 338.602
1027.2673 | 12.0242 | 12.0271 | 33.9243 | 12.0686 | 12.0715 | 8.4315 | 96.9851 | 183.6 | 340.944 | 338.602
1027.2737 | 12.0482 | 12.0511 | 33.9386 | 12.0927 | 12.0956 | 8.4544 | 97.3078 | 183.6333 | 340.944 | 338.602
1027.2645 | 12.0684 | 12.0713 | 33.9318 | 12.113 | 12.1159 | 8.5249 | 98.1567 | 183.6667 | 340.944 | 338.602
1027.258 | 12.0723 | 12.0752 | 33.9245 | 12.1168 | 12.1198 | 8.494 | 97.8044 | 183.7 | 340.944 | 338.602
1027.2519 | 12.0824 | 12.0853 | 33.9192 | 12.127 | 12.1299 | 8.484 | 97.7066 | 183.7333 | 340.944 | 338.602
1027.2544 | 12.1018 | 12.1047 | 33.9273 | 12.1464 | 12.1493 | 8.4782 | 97.6859 | 183.7667 | 340.944 | 338.602
1027.2556 | 12.1049 | 12.1078 | 33.9297 | 12.1495 | 12.1524 | 8.4924 | 97.8566 | 183.8 | 340.944 | 338.602
1027.2591 | 12.1088 | 12.1117 | 33.9352 | 12.1534 | 12.1563 | 8.5136 | 98.1134 | 183.8333 | 340.944 | 338.602
1027.2572 | 12.1126 | 12.1155 | 33.9301 | 12.1573 | 12.1602 | 8.5137 | 98.1185 | 183.8667 | 341.572 | 339.225
1027.2506 | 12.1049 | 12.1078 | 33.9232 | 12.1495 | 12.1524 | 8.5078 | 98.0306 | 183.9 | 340.944 | 338.602
1027.2545 | 12.0917 | 12.0946 | 33.9249 | 12.1363 | 12.1392 | 8.4962 | 97.8707 | 183.9333 | 340.944 | 338.602
1027.2543 | 12.0997 | 12.1026 | 33.9266 | 12.1443 | 12.1472 | 8.5015 | 97.9491 | 183.9667 | 340.944 | 338.602
1027.2538 | 12.1157 | 12.1186 | 33.9301 | 12.1604 | 12.1633 | 8.512 | 98.106 | 184 | 340.944 | 338.602
1027.2548 | 12.1157 | 12.1186 | 33.9314 | 12.1604 | 12.1633 | 8.4893 | 97.845 | 184.0333 | 340.944 | 338.602
1027.2514 | 12.1096 | 12.1125 | 33.9255 | 12.1542 | 12.1571 | 8.5139 | 98.1126 | 184.0667 | 340.944 | 338.602
1027.2529 | 12.1135 | 12.1164 | 33.9284 | 12.1581 | 12.161 | 8.5052 | 98.0215 | 184.1 | 340.944 | 338.602
1027.2575 | 12.115 | 12.1179 | 33.9347 | 12.1596 | 12.1625 | 8.4742 | 97.6719 | 184.1333 | 340.944 | 338.602
1027.2519 | 12.1135 | 12.1164 | 33.9271 | 12.1581 | 12.161 | 8.4902 | 97.8475 | 184.1667 | 340.944 | 338.602
1027.2537 | 12.1181 | 12.121 | 33.9306 | 12.1627 | 12.1657 | 8.4736 | 97.6686 | 184.2 | 340.944 | 338.602
1027.2499 | 12.1212 | 12.1241 | 33.9265 | 12.1658 | 12.1688 | 8.4654 | 97.5783 | 184.2333 | 340.944 | 338.602
1027.251 | 12.1189 | 12.1218 | 33.9273 | 12.1635 | 12.1664 | 8.4585 | 97.4938 | 184.2667 | 340.944 | 338.602
1027.253 | 12.1189 | 12.1218 | 33.9299 | 12.1635 | 12.1664 | 8.4659 | 97.5807 | 184.3 | 340.944 | 338.602
1027.246 | 12.1205 | 12.1234 | 33.9249 | 12.1651 | 12.168 | 8.4951 | 97.9178 | 184.3333 | 340.317 | 337.98
1027.248 | 12.1205 | 12.1234 | 33.9274 | 12.1651 | 12.168 | 8.495 | 97.9178 | 184.3667 | 340.317 | 337.98
1027.2498 | 12.1235 | 12.1265 | 33.9269 | 12.1682 | 12.1711 | 8.4874 | 97.8367 | 184.4 | 340.944 | 338.602
1027.2513 | 12.1274 | 12.1303 | 33.9299 | 12.1721 | 12.175 | 8.5164 | 98.1804 | 184.4333 | 340.944 | 338.602
1027.2489 | 12.1306 | 12.1335 | 33.9312 | 12.1752 | 12.1781 | 8.4996 | 97.994 | 184.4667 | 340.317 | 337.98
1027.2506 | 12.1298 | 12.1327 | 33.9332 | 12.1744 | 12.1773 | 8.4997 | 97.9948 | 184.5 | 340.317 | 337.98
1027.2482 | 12.1314 | 12.1343 | 33.9305 | 12.176 | 12.1789 | 8.5145 | 98.1671 | 184.5333 | 340.317 | 337.98
1027.2462 | 12.1375 | 12.1404 | 33.9259 | 12.1822 | 12.1851 | 8.5214 | 98.2566 | 184.5667 | 340.944 | 338.602
1027.2413 | 12.1368 | 12.1397 | 33.923 | 12.1814 | 12.1843 | 8.4832 | 97.8134 | 184.6 | 340.317 | 337.98
1027.2397 | 12.1376 | 12.1405 | 33.921 | 12.1822 | 12.1851 | 8.468 | 97.6387 | 184.6333 | 340.317 | 337.98
1027.2435 | 12.1322 | 12.1351 | 33.9246 | 12.1768 | 12.1797 | 8.4693 | 97.6445 | 184.6667 | 340.317 | 337.98
1027.2459 | 12.1229 | 12.1258 | 33.9253 | 12.1674 | 12.1703 | 8.4492 | 97.3935 | 184.7 | 340.317 | 337.98
1027.2477 | 12.1198 | 12.1227 | 33.9268 | 12.1643 | 12.1672 | 8.4198 | 97.0489 | 184.7333 | 340.317 | 337.98
1027.2466 | 12.1298 | 12.1327 | 33.928 | 12.1744 | 12.1773 | 8.4547 | 97.473 | 184.7667 | 340.317 | 337.98
1027.244 | 12.136 | 12.139 | 33.9262 | 12.1806 | 12.1836 | 8.4757 | 97.7273 | 184.8 | 340.317 | 337.98
1027.2452 | 12.1314 | 12.1343 | 33.9266 | 12.176 | 12.1789 | 8.477 | 97.7322 | 184.8333 | 340.317 | 337.98
1027.2461 | 12.126 | 12.1289 | 33.9263 | 12.1705 | 12.1735 | 8.4387 | 97.2799 | 184.8667 | 340.317 | 337.98
1027.2452 | 12.1236 | 12.1265 | 33.9246 | 12.1682 | 12.1711 | 8.4716 | 97.6535 | 184.9 | 340.317 | 337.98
1027.2456 | 12.1221 | 12.125 | 33.9247 | 12.1667 | 12.1696 | 8.5077 | 98.0666 | 184.9333 | 340.317 | 337.98
1027.2463 | 12.1291 | 12.132 | 33.9274 | 12.1737 | 12.1766 | 8.4982 | 97.9721 | 184.9667 | 340.317 | 337.98
1027.2486 | 12.1298 | 12.1327 | 33.9305 | 12.1744 | 12.1774 | 8.4902 | 97.8844 | 185 | 340.317 | 337.98
1027.2459 | 12.1306 | 12.1335 | 33.9273 | 12.1752 | 12.1781 | 8.5053 | 98.0574 | 185.0333 | 340.317 | 337.98
1027.2439 | 12.1384 | 12.1413 | 33.9267 | 12.183 | 12.1859 | 8.5409 | 98.4838 | 185.0667 | 340.317 | 337.98
1027.246 | 12.1438 | 12.1467 | 33.9308 | 12.1884 | 12.1914 | 8.607 | 99.2603 | 185.1 | 340.317 | 337.98
1027.2453 | 12.1446 | 12.1475 | 33.93 | 12.1892 | 12.1921 | 8.5918 | 99.0856 | 185.1333 | 340.317 | 337.98
1027.2437 | 12.143 | 12.146 | 33.9276 | 12.1877 | 12.1906 | 8.5772 | 98.9134 | 185.1667 | 340.317 | 337.98
1027.2425 | 12.1416 | 12.1445 | 33.9293 | 12.1861 | 12.189 | 8.5617 | 98.7319 | 185.2 | 339.69 | 337.358
1027.2365 | 12.1416 | 12.1445 | 33.9215 | 12.1861 | 12.189 | 8.5395 | 98.4712 | 185.2333 | 339.69 | 337.358
1027.2404 | 12.1439 | 12.1468 | 33.9271 | 12.1884 | 12.1914 | 8.5084 | 98.121 | 185.2667 | 339.69 | 337.358
1027.2424 | 12.1439 | 12.1468 | 33.9297 | 12.1884 | 12.1914 | 8.546 | 98.5556 | 185.3 | 339.69 | 337.358
1027.2406 | 12.147 | 12.1499 | 33.9282 | 12.1915 | 12.1945 | 8.5075 | 98.1177 | 185.3333 | 339.69 | 337.358
1027.2387 | 12.1524 | 12.1553 | 33.9271 | 12.197 | 12.1999 | 8.491 | 97.938 | 185.3667 | 339.69 | 337.358
1027.2376 | 12.1547 | 12.1577 | 33.9263 | 12.1993 | 12.2023 | 8.5206 | 98.2832 | 185.4 | 339.69 | 337.358
1027.2384 | 12.1517 | 12.1546 | 33.9265 | 12.1962 | 12.1991 | 8.5591 | 98.7211 | 185.4333 | 339.69 | 337.358
1027.2413 | 12.1463 | 12.1492 | 33.9289 | 12.1908 | 12.1937 | 8.5077 | 98.1185 | 185.4667 | 339.69 | 337.358
1027.2382 | 12.1485 | 12.1515 | 33.9255 | 12.1931 | 12.196 | 8.4771 | 97.7683 | 185.5 | 339.69 | 337.358
1027.2361 | 12.1509 | 12.1538 | 33.9234 | 12.1954 | 12.1984 | 8.5293 | 98.3742 | 185.5333 | 339.69 | 337.358
1027.2331 | 12.1509 | 12.1538 | 33.9195 | 12.1954 | 12.1984 | 8.4994 | 98.0266 | 185.5667 | 339.69 | 337.358
1027.2353 | 12.1463 | 12.1492 | 33.9211 | 12.1908 | 12.1937 | 8.5061 | 98.095 | 185.6 | 339.69 | 337.358
1027.236 | 12.1455 | 12.1484 | 33.9218 | 12.19 | 12.1929 | 8.4932 | 97.9455 | 185.6333 | 339.69 | 337.358
1027.2334 | 12.1362 | 12.1391 | 33.9161 | 12.1807 | 12.1836 | 8.4583 | 97.5208 | 185.6667 | 339.69 | 337.358
1027.2354 | 12.1284 | 12.1313 | 33.9167 | 12.1729 | 12.1758 | 8.483 | 97.7899 | 185.7 | 339.69 | 337.358
1027.2431 | 12.1354 | 12.1383 | 33.9284 | 12.1799 | 12.1828 | 8.4654 | 97.6085 | 185.7333 | 339.69 | 337.358
1027.2421 | 12.1276 | 12.1305 | 33.9251 | 12.1721 | 12.1751 | 8.4753 | 97.7037 | 185.7667 | 339.69 | 337.358
1027.2448 | 12.1323 | 12.1352 | 33.9299 | 12.1768 | 12.1797 | 8.5019 | 98.023 | 185.8 | 339.69 | 337.358
1027.2479 | 12.13 | 12.1329 | 33.9333 | 12.1745 | 12.1774 | 8.5044 | 98.049 | 185.8333 | 339.69 | 337.358
1027.2417 | 12.137 | 12.1399 | 33.927 | 12.1815 | 12.1844 | 8.5535 | 98.6264 | 185.8667 | 339.69 | 337.358
1027.2426 | 12.1292 | 12.1321 | 33.9263 | 12.1737 | 12.1766 | 8.5255 | 98.2871 | 185.9 | 339.69 | 337.358
1027.2425 | 12.1315 | 12.1344 | 33.9268 | 12.176 | 12.179 | 8.5098 | 98.1107 | 185.9333 | 339.69 | 337.358
1027.2454 | 12.1416 | 12.1445 | 33.9331 | 12.1861 | 12.1891 | 8.471 | 97.6888 | 185.9667 | 339.69 | 337.358
1027.241 | 12.1525 | 12.1555 | 33.9338 | 12.197 | 12.1999 | 8.4577 | 97.5578 | 186 | 339.063 | 336.735
1027.2379 | 12.1572 | 12.1601 | 33.9308 | 12.2017 | 12.2046 | 8.4265 | 97.2053 | 186.0333 | 339.063 | 336.735
1027.2366 | 12.1548 | 12.1577 | 33.925 | 12.1994 | 12.2023 | 8.4207 | 97.1301 | 186.0667 | 339.69 | 337.358
1027.2344 | 12.1517 | 12.1546 | 33.9213 | 12.1962 | 12.1992 | 8.5121 | 98.176 | 186.1 | 339.69 | 337.358
1027.2316 | 12.1564 | 12.1593 | 33.9225 | 12.2009 | 12.2038 | 8.4873 | 97.9012 | 186.1333 | 339.063 | 336.735
1027.2362 | 12.1735 | 12.1764 | 33.9328 | 12.218 | 12.2209 | 8.4596 | 97.6224 | 186.1667 | 339.063 | 336.735
1027.2289 | 12.1804 | 12.1834 | 33.9252 | 12.225 | 12.2279 | 8.4807 | 97.8755 | 186.2 | 339.063 | 336.735
1027.2305 | 12.1665 | 12.1694 | 33.9237 | 12.211 | 12.2139 | 8.4921 | 97.9773 | 186.2333 | 339.063 | 336.735
1027.2343 | 12.1557 | 12.1586 | 33.9258 | 12.2001 | 12.2031 | 8.5175 | 98.2495 | 186.2667 | 339.063 | 336.735
1027.2312 | 12.1502 | 12.1531 | 33.9204 | 12.1947 | 12.1976 | 8.5343 | 98.4291 | 186.3 | 339.063 | 336.735
1027.2347 | 12.1518 | 12.1547 | 33.9254 | 12.1963 | 12.1992 | 8.5638 | 98.775 | 186.3333 | 339.063 | 336.735
1027.2376 | 12.1541 | 12.1571 | 33.9298 | 12.1986 | 12.2015 | 8.5403 | 98.5118 | 186.3667 | 339.063 | 336.735
1027.2357 | 12.1518 | 12.1547 | 33.9267 | 12.1963 | 12.1992 | 8.511 | 98.1668 | 186.4 | 339.063 | 336.735
1027.2519 | 12.1487 | 12.1517 | 33.9504 | 12.1932 | 12.1961 | 8.4646 | 97.6396 | 186.4333 | 338.436 | 336.113
1027.2361 | 12.158 | 12.1609 | 33.9288 | 12.2025 | 12.2054 | 8.464 | 97.6389 | 186.4667 | 339.063 | 336.735
1027.2442 | 12.1634 | 12.1663 | 33.9406 | 12.2079 | 12.2109 | 8.4619 | 97.6331 | 186.5 | 339.063 | 336.735
1027.2346 | 12.1619 | 12.1648 | 33.9279 | 12.2064 | 12.2093 | 8.4856 | 97.8954 | 186.5333 | 339.063 | 336.735
1027.2353 | 12.1533 | 12.1563 | 33.9266 | 12.1978 | 12.2008 | 8.4955 | 97.9914 | 186.5667 | 339.063 | 336.735
1027.2352 | 12.1557 | 12.1586 | 33.9271 | 12.2002 | 12.2031 | 8.5024 | 98.0757 | 186.6 | 339.063 | 336.735
1027.2341 | 12.1596 | 12.1626 | 33.9302 | 12.204 | 12.207 | 8.538 | 98.4967 | 186.6333 | 338.436 | 336.113
1027.2261 | 12.1542 | 12.1571 | 33.9184 | 12.1986 | 12.2015 | 8.5175 | 98.2419 | 186.6667 | 338.436 | 336.113
1027.2366 | 12.1541 | 12.1571 | 33.9285 | 12.1986 | 12.2015 | 8.5178 | 98.2512 | 186.7 | 339.063 | 336.735
1027.2423 | 12.1533 | 12.1563 | 33.9356 | 12.1978 | 12.2008 | 8.5176 | 98.252 | 186.7333 | 339.063 | 336.735
1027.2369 | 12.1549 | 12.1579 | 33.929 | 12.1994 | 12.2023 | 8.4854 | 97.8794 | 186.7667 | 339.063 | 336.735
1027.2382 | 12.1557 | 12.1586 | 33.9309 | 12.2002 | 12.2031 | 8.4871 | 97.902 | 186.8 | 339.063 | 336.735
1027.2347 | 12.1596 | 12.1625 | 33.9274 | 12.2041 | 12.207 | 8.4767 | 97.7875 | 186.8333 | 339.063 | 336.735
1027.2356 | 12.1619 | 12.1648 | 33.9291 | 12.2064 | 12.2093 | 8.4855 | 97.8953 | 186.8667 | 339.063 | 336.735
1027.2369 | 12.1627 | 12.1656 | 33.931 | 12.2072 | 12.2101 | 8.5283 | 98.3922 | 186.9 | 339.063 | 336.735
1027.2353 | 12.1611 | 12.1641 | 33.9285 | 12.2056 | 12.2085 | 8.5364 | 98.4807 | 186.9333 | 339.063 | 336.735
1027.2401 | 12.1564 | 12.1593 | 33.9299 | 12.201 | 12.2039 | 8.5083 | 98.1475 | 186.9667 | 339.69 | 337.358
1027.2371 | 12.158 | 12.1609 | 33.9301 | 12.2025 | 12.2054 | 8.4845 | 97.8761 | 187 | 339.063 | 336.735
1027.2346 | 12.1603 | 12.1632 | 33.9238 | 12.2048 | 12.2078 | 8.485 | 97.8828 | 187.0333 | 339.69 | 337.358
1027.2381 | 12.1564 | 12.1593 | 33.9273 | 12.201 | 12.2039 | 8.5084 | 98.1475 | 187.0667 | 339.69 | 337.358
1027.2382 | 12.1541 | 12.157 | 33.9269 | 12.1986 | 12.2016 | 8.5317 | 98.4106 | 187.1 | 339.69 | 337.358
1027.2388 | 12.1556 | 12.1585 | 33.928 | 12.2002 | 12.2031 | 8.5613 | 98.7564 | 187.1333 | 339.69 | 337.358
1027.2408 | 12.1556 | 12.1585 | 33.9306 | 12.2002 | 12.2031 | 8.5537 | 98.6695 | 187.1667 | 339.69 | 337.358
1027.2395 | 12.1549 | 12.1578 | 33.9287 | 12.1994 | 12.2023 | 8.4862 | 97.8886 | 187.2 | 339.69 | 337.358
1027.2372 | 12.1541 | 12.157 | 33.9256 | 12.1986 | 12.2016 | 8.4866 | 97.8894 | 187.2333 | 339.69 | 337.358
1027.2372 | 12.1541 | 12.157 | 33.9256 | 12.1986 | 12.2016 | 8.5016 | 98.0631 | 187.2667 | 339.69 | 337.358
1027.239 | 12.151 | 12.1539 | 33.9271 | 12.1955 | 12.1985 | 8.5175 | 98.2402 | 187.3 | 339.69 | 337.358
1027.238 | 12.151 | 12.1539 | 33.9258 | 12.1955 | 12.1985 | 8.4949 | 97.9796 | 187.3333 | 339.69 | 337.358
1027.2398 | 12.1479 | 12.1508 | 33.9273 | 12.1924 | 12.1953 | 8.5032 | 98.0697 | 187.3667 | 339.69 | 337.358
1027.2413 | 12.1518 | 12.1547 | 33.9303 | 12.1963 | 12.1992 | 8.5171 | 98.2393 | 187.4 | 339.69 | 337.358
1027.2404 | 12.1494 | 12.1524 | 33.9285 | 12.194 | 12.1969 | 8.5103 | 98.155 | 187.4333 | 339.69 | 337.358
1027.2371 | 12.1486 | 12.1516 | 33.9241 | 12.1932 | 12.1961 | 8.5409 | 98.5033 | 187.4667 | 339.69 | 337.358
1027.245 | 12.147 | 12.1499 | 33.9303 | 12.1917 | 12.1946 | 8.5096 | 98.1432 | 187.5 | 340.317 | 337.98
1027.2408 | 12.1479 | 12.1508 | 33.9286 | 12.1924 | 12.1954 | 8.5634 | 98.7647 | 187.5333 | 339.69 | 337.358
1027.2439 | 12.1494 | 12.1523 | 33.9295 | 12.194 | 12.1969 | 8.5713 | 98.8592 | 187.5667 | 340.317 | 337.98
1027.2409 | 12.1456 | 12.1485 | 33.9281 | 12.1901 | 12.193 | 8.5716 | 98.8541 | 187.6 | 339.69 | 337.358
1027.2336 | 12.1586 | 12.1616 | 33.9185 | 12.2033 | 12.2062 | 8.5467 | 98.5886 | 187.6333 | 340.317 | 337.98
1027.2413 | 12.1579 | 12.1608 | 33.9282 | 12.2025 | 12.2055 | 8.5368 | 98.4789 | 187.6667 | 340.317 | 337.98
1027.2411 | 12.1548 | 12.1577 | 33.9272 | 12.1994 | 12.2024 | 8.6076 | 99.2877 | 187.7 | 340.317 | 337.98
1027.2422 | 12.1502 | 12.1531 | 33.9275 | 12.1948 | 12.1977 | 8.5486 | 98.5977 | 187.7333 | 340.317 | 337.98
1027.2423 | 12.1478 | 12.1507 | 33.927 | 12.1924 | 12.1954 | 8.5321 | 98.4029 | 187.7667 | 340.317 | 337.98
1027.241 | 12.147 | 12.1499 | 33.9252 | 12.1917 | 12.1946 | 8.5194 | 98.2536 | 187.8 | 340.317 | 337.98
1027.2361 | 12.147 | 12.1499 | 33.9187 | 12.1917 | 12.1946 | 8.5328 | 98.4038 | 187.8333 | 340.317 | 337.98
1027.2434 | 12.13 | 12.1329 | 33.9239 | 12.1746 | 12.1775 | 8.5523 | 98.5958 | 187.8667 | 340.317 | 337.98
1027.2446 | 12.1253 | 12.1282 | 33.9243 | 12.1699 | 12.1728 | 8.5179 | 98.1899 | 187.9 | 340.317 | 337.98
1027.2424 | 12.13 | 12.1329 | 33.9226 | 12.1746 | 12.1775 | 8.4996 | 97.9877 | 187.9333 | 340.317 | 337.98
1027.2466 | 12.1255 | 12.1284 | 33.9233 | 12.1702 | 12.1731 | 8.5317 | 98.3492 | 187.9667 | 340.944 | 338.602
1027.2499 | 12.1167 | 12.1196 | 33.9253 | 12.1614 | 12.1643 | 8.4963 | 97.9241 | 188 | 340.944 | 338.602
1027.2504 | 12.1145 | 12.1174 | 33.9289 | 12.159 | 12.1619 | 8.496 | 97.9174 | 188.0333 | 340.317 | 337.98
1027.2478 | 12.1207 | 12.1236 | 33.9272 | 12.1652 | 12.1682 | 8.532 | 98.3452 | 188.0667 | 340.317 | 337.98
1027.2424 | 12.1206 | 12.1235 | 33.9166 | 12.1652 | 12.1682 | 8.4882 | 97.8331 | 188.1 | 340.944 | 338.602
1027.2466 | 12.116 | 12.1189 | 33.9208 | 12.1606 | 12.1635 | 8.5043 | 98.0118 | 188.1333 | 340.944 | 338.602
1027.2527 | 12.1214 | 12.1243 | 33.9301 | 12.166 | 12.1689 | 8.4872 | 97.8322 | 188.1667 | 340.944 | 338.602
1027.2505 | 12.126 | 12.1289 | 33.9284 | 12.1707 | 12.1736 | 8.4936 | 97.9142 | 188.2 | 340.944 | 338.602
1027.2505 | 12.126 | 12.1289 | 33.9284 | 12.1707 | 12.1736 | 8.4936 | 97.9142 | 188.2333 | 340.944 | 338.602
1027.2484 | 12.1284 | 12.1313 | 33.9263 | 12.173 | 12.1759 | 8.478 | 97.7379 | 188.2667 | 340.944 | 338.602
1027.2523 | 12.1385 | 12.1414 | 33.9339 | 12.1831 | 12.1861 | 8.5276 | 98.3353 | 188.3 | 340.944 | 338.602
1027.2492 | 12.133 | 12.1359 | 33.9286 | 12.1777 | 12.1806 | 8.4917 | 97.9067 | 188.3333 | 340.944 | 338.602
1027.2541 | 12.1431 | 12.146 | 33.9374 | 12.1878 | 12.1907 | 8.4809 | 97.809 | 188.3667 | 340.944 | 338.602
1027.2277 | 12.147 | 12.1499 | 33.9043 | 12.1917 | 12.1946 | 8.5042 | 98.0655 | 188.4 | 340.944 | 338.602
1027.2406 | 12.1392 | 12.1421 | 33.9191 | 12.1839 | 12.1868 | 8.498 | 97.9869 | 188.4333 | 340.944 | 338.602
1027.2457 | 12.1369 | 12.1398 | 33.925 | 12.1816 | 12.1845 | 8.5134 | 98.1632 | 188.4667 | 340.944 | 338.602
1027.2464 | 12.1361 | 12.139 | 33.9257 | 12.1808 | 12.1837 | 8.5211 | 98.2509 | 188.5 | 340.944 | 338.602
1027.249 | 12.136 | 12.1389 | 33.9255 | 12.1808 | 12.1837 | 8.4993 | 97.9995 | 188.5333 | 341.572 | 339.225
1027.2482 | 12.1485 | 12.1514 | 33.9312 | 12.1932 | 12.1962 | 8.4723 | 97.7164 | 188.5667 | 340.944 | 338.602
1027.2479 | 12.1539 | 12.1568 | 33.9286 | 12.1987 | 12.2016 | 8.4566 | 97.546 | 188.6 | 341.572 | 339.225
1027.2517 | 12.1508 | 12.1537 | 33.9327 | 12.1956 | 12.1985 | 8.4723 | 97.7231 | 188.6333 | 341.572 | 339.225
1027.2509 | 12.1539 | 12.1568 | 33.9325 | 12.1987 | 12.2016 | 8.4695 | 97.6964 | 188.6667 | 341.572 | 339.225
1027.2521 | 12.157 | 12.1599 | 33.9348 | 12.2018 | 12.2047 | 8.5157 | 98.2377 | 188.7 | 341.572 | 339.225
1027.2433 | 12.1601 | 12.163 | 33.9243 | 12.2049 | 12.2078 | 8.5229 | 98.3212 | 188.7333 | 341.572 | 339.225
1027.2505 | 12.1477 | 12.1506 | 33.9304 | 12.1925 | 12.1954 | 8.5562 | 98.682 | 188.7667 | 341.572 | 339.225
1027.2476 | 12.1531 | 12.156 | 33.928 | 12.1979 | 12.2008 | 8.5151 | 98.2183 | 188.8 | 341.572 | 339.225
1027.2535 | 12.1477 | 12.1506 | 33.9343 | 12.1925 | 12.1954 | 8.5388 | 98.4847 | 188.8333 | 341.572 | 339.225
1027.2526 | 12.1376 | 12.1405 | 33.9305 | 12.1824 | 12.1853 | 8.5665 | 98.7798 | 188.8667 | 341.572 | 339.225
1027.2547 | 12.1336 | 12.1365 | 33.9286 | 12.1785 | 12.1814 | 8.5383 | 98.4457 | 188.9 | 342.199 | 339.847
1027.253 | 12.1344 | 12.1373 | 33.9266 | 12.1793 | 12.1822 | 8.4854 | 97.8366 | 188.9333 | 342.199 | 339.847
1027.2572 | 12.1375 | 12.1404 | 33.9328 | 12.1824 | 12.1853 | 8.4993 | 98.007 | 188.9667 | 342.199 | 339.847
1027.2485 | 12.1399 | 12.1428 | 33.9258 | 12.1847 | 12.1876 | 8.5209 | 98.256 | 189 | 341.572 | 339.225
1027.2498 | 12.1391 | 12.142 | 33.9237 | 12.1839 | 12.1868 | 8.5446 | 98.5267 | 189.0333 | 342.199 | 339.847
1027.2555 | 12.1305 | 12.1335 | 33.9289 | 12.1754 | 12.1783 | 8.5597 | 98.6861 | 189.0667 | 342.199 | 339.847
1027.2556 | 12.136 | 12.1389 | 33.9304 | 12.1808 | 12.1837 | 8.543 | 98.5065 | 189.1 | 342.199 | 339.847
1027.2489 | 12.1445 | 12.1474 | 33.9239 | 12.1894 | 12.1923 | 8.6164 | 99.366 | 189.1333 | 342.199 | 339.847
1027.25 | 12.1344 | 12.1373 | 33.9228 | 12.1793 | 12.1822 | 8.5363 | 98.4213 | 189.1667 | 342.199 | 339.847
1027.2511 | 12.1321 | 12.135 | 33.9236 | 12.1769 | 12.1798 | 8.5143 | 98.1631 | 189.2 | 342.199 | 339.847
1027.2506 | 12.136 | 12.1389 | 33.9239 | 12.1808 | 12.1837 | 8.5509 | 98.5934 | 189.2333 | 342.199 | 339.847
1027.2534 | 12.1484 | 12.1513 | 33.9307 | 12.1932 | 12.1962 | 8.4794 | 97.7982 | 189.2667 | 342.199 | 339.847
1027.2557 | 12.1475 | 12.1504 | 33.9299 | 12.1925 | 12.1954 | 8.4654 | 97.6345 | 189.3 | 342.826 | 340.47
1027.2499 | 12.1429 | 12.1458 | 33.9212 | 12.1878 | 12.1907 | 8.4746 | 97.7263 | 189.3333 | 342.826 | 340.47
1027.2542 | 12.1436 | 12.1465 | 33.927 | 12.1886 | 12.1915 | 8.5118 | 98.1599 | 189.3667 | 342.826 | 340.47
1027.2529 | 12.1506 | 12.1535 | 33.9271 | 12.1956 | 12.1985 | 8.5099 | 98.1524 | 189.4 | 342.826 | 340.47
1027.2515 | 12.1538 | 12.1567 | 33.9297 | 12.1987 | 12.2016 | 8.5005 | 98.053 | 189.4333 | 342.199 | 339.847
1027.2527 | 12.1553 | 12.1582 | 33.928 | 12.2002 | 12.2032 | 8.4859 | 97.8868 | 189.4667 | 342.826 | 340.47
1027.2522 | 12.1592 | 12.1621 | 33.9284 | 12.2041 | 12.2071 | 8.4623 | 97.6221 | 189.5 | 342.826 | 340.47
1027.2517 | 12.163 | 12.1659 | 33.9287 | 12.208 | 12.2109 | 8.4763 | 97.7917 | 189.5333 | 342.826 | 340.47
1027.2526 | 12.1654 | 12.1683 | 33.9305 | 12.2103 | 12.2133 | 8.5056 | 98.1366 | 189.5667 | 342.826 | 340.47
1027.2543 | 12.1646 | 12.1675 | 33.9324 | 12.2096 | 12.2125 | 8.5058 | 98.1375 | 189.6 | 342.826 | 340.47
1027.2485 | 12.17 | 12.1729 | 33.9262 | 12.215 | 12.2179 | 8.5121 | 98.2185 | 189.6333 | 342.826 | 340.47
1027.2511 | 12.1692 | 12.1722 | 33.9295 | 12.2142 | 12.2172 | 8.5197 | 98.3062 | 189.6667 | 342.826 | 340.47
1027.2521 | 12.1692 | 12.1722 | 33.9308 | 12.2142 | 12.2172 | 8.5121 | 98.2193 | 189.7 | 342.826 | 340.47
1027.2501 | 12.1692 | 12.1722 | 33.9282 | 12.2142 | 12.2172 | 8.4951 | 98.0221 | 189.7333 | 342.826 | 340.47
1027.2477 | 12.1724 | 12.1753 | 33.9295 | 12.2173 | 12.2203 | 8.4729 | 97.7726 | 189.7667 | 342.199 | 339.847
1027.2505 | 12.1754 | 12.1784 | 33.9303 | 12.2204 | 12.2234 | 8.4878 | 97.9521 | 189.8 | 342.826 | 340.47
1027.2489 | 12.1762 | 12.1791 | 33.9283 | 12.2212 | 12.2242 | 8.5028 | 98.125 | 189.8333 | 342.826 | 340.47
1027.247 | 12.1755 | 12.1784 | 33.9293 | 12.2205 | 12.2234 | 8.5097 | 98.2034 | 189.8667 | 342.199 | 339.847
1027.2509 | 12.1738 | 12.1768 | 33.9304 | 12.2189 | 12.2218 | 8.5033 | 98.1275 | 189.9 | 342.826 | 340.47
1027.248 | 12.1732 | 12.1761 | 33.9301 | 12.2181 | 12.2211 | 8.5178 | 98.2928 | 189.9333 | 342.199 | 339.847
1027.2494 | 12.1716 | 12.1746 | 33.9315 | 12.2166 | 12.2195 | 8.5236 | 98.3577 | 189.9667 | 342.199 | 339.847
1027.2515 | 12.1754 | 12.1784 | 33.9316 | 12.2205 | 12.2234 | 8.5329 | 98.4732 | 190 | 342.826 | 340.47
1027.2474 | 12.174 | 12.1769 | 33.9294 | 12.2189 | 12.2218 | 8.5853 | 99.0735 | 190.0333 | 342.199 | 339.847
1027.247 | 12.1755 | 12.1784 | 33.9293 | 12.2205 | 12.2234 | 8.5548 | 98.7245 | 190.0667 | 342.199 | 339.847
1027.2479 | 12.1779 | 12.1808 | 33.9311 | 12.2228 | 12.2257 | 8.509 | 98.2009 | 190.1 | 342.199 | 339.847
1027.2484 | 12.1794 | 12.1823 | 33.9322 | 12.2243 | 12.2273 | 8.531 | 98.4598 | 190.1333 | 342.199 | 339.847
1027.249 | 12.1809 | 12.1838 | 33.9334 | 12.2259 | 12.2288 | 8.5155 | 98.2845 | 190.1667 | 342.199 | 339.847
1027.2497 | 12.1879 | 12.1908 | 33.9361 | 12.2329 | 12.2358 | 8.5039 | 98.1666 | 190.2 | 342.199 | 339.847
1027.248 | 12.191 | 12.1939 | 33.9346 | 12.236 | 12.2389 | 8.4806 | 97.9029 | 190.2333 | 342.199 | 339.847
1027.2466 | 12.1925 | 12.1955 | 33.9332 | 12.2375 | 12.2405 | 8.4973 | 98.0983 | 190.2667 | 342.199 | 339.847
1027.2463 | 12.1918 | 12.1947 | 33.9326 | 12.2368 | 12.2397 | 8.4955 | 98.0757 | 190.3 | 342.199 | 339.847
1027.2419 | 12.195 | 12.1979 | 33.9313 | 12.2399 | 12.2428 | 8.511 | 98.2602 | 190.3333 | 341.572 | 339.225
1027.2419 | 12.1933 | 12.1963 | 33.9273 | 12.2383 | 12.2413 | 8.5329 | 98.508 | 190.3667 | 342.199 | 339.847
1027.2437 | 12.1903 | 12.1932 | 33.9288 | 12.2352 | 12.2382 | 8.626 | 99.5768 | 190.4 | 342.199 | 339.847
1027.2458 | 12.1879 | 12.1908 | 33.9309 | 12.2329 | 12.2358 | 8.6019 | 99.2951 | 190.4333 | 342.199 | 339.847
1027.2455 | 12.1871 | 12.1901 | 33.9304 | 12.2321 | 12.235 | 8.5871 | 99.1223 | 190.4667 | 342.199 | 339.847
1027.2448 | 12.1879 | 12.1909 | 33.9297 | 12.2329 | 12.2358 | 8.5569 | 98.7743 | 190.5 | 342.199 | 339.847
1027.2432 | 12.188 | 12.1909 | 33.9312 | 12.2329 | 12.2358 | 8.571 | 98.9386 | 190.5333 | 341.572 | 339.225
1027.2451 | 12.1887 | 12.1916 | 33.9302 | 12.2337 | 12.2366 | 8.5265 | 98.4262 | 190.5667 | 342.199 | 339.847
1027.2461 | 12.1887 | 12.1916 | 33.9315 | 12.2337 | 12.2366 | 8.4889 | 97.9922 | 190.6 | 342.199 | 339.847
1027.2504 | 12.1871 | 12.1901 | 33.9368 | 12.2321 | 12.235 | 8.489 | 97.9938 | 190.6333 | 342.199 | 339.847
1027.2461 | 12.1887 | 12.1916 | 33.9315 | 12.2337 | 12.2366 | 8.5039 | 98.1658 | 190.6667 | 342.199 | 339.847
1027.2433 | 12.1934 | 12.1963 | 33.9327 | 12.2383 | 12.2413 | 8.4868 | 97.978 | 190.7 | 341.572 | 339.225
1027.2405 | 12.1965 | 12.1995 | 33.9299 | 12.2414 | 12.2444 | 8.5086 | 98.2351 | 190.7333 | 341.572 | 339.225
1027.239 | 12.2004 | 12.2033 | 33.929 | 12.2453 | 12.2483 | 8.5752 | 99.012 | 190.7667 | 341.572 | 339.225
1027.2406 | 12.2019 | 12.2049 | 33.9314 | 12.2469 | 12.2498 | 8.5822 | 99.0971 | 190.8 | 341.572 | 339.225
1027.2398 | 12.205 | 12.208 | 33.9312 | 12.25 | 12.2529 | 8.5137 | 98.3127 | 190.8333 | 341.572 | 339.225
1027.2374 | 12.2066 | 12.2095 | 33.9285 | 12.2515 | 12.2545 | 8.4909 | 98.0507 | 190.8667 | 341.572 | 339.225
1027.2322 | 12.219 | 12.2219 | 33.925 | 12.264 | 12.2669 | 8.5102 | 98.2977 | 190.9 | 341.572 | 339.225
1027.236 | 12.2082 | 12.2111 | 33.9271 | 12.2531 | 12.256 | 8.4981 | 98.1358 | 190.9333 | 341.572 | 339.225
1027.2345 | 12.2043 | 12.2072 | 33.9242 | 12.2492 | 12.2521 | 8.4897 | 98.0297 | 190.9667 | 341.572 | 339.225
1027.2367 | 12.2012 | 12.2042 | 33.9298 | 12.2461 | 12.249 | 8.4669 | 97.7635 | 191 | 340.944 | 338.602
1027.2383 | 12.2012 | 12.2041 | 33.9283 | 12.2461 | 12.249 | 8.4999 | 98.1433 | 191.0333 | 341.572 | 339.225
1027.2516 | 12.2012 | 12.2042 | 33.9491 | 12.2461 | 12.249 | 8.4905 | 98.0473 | 191.0667 | 340.944 | 338.602
1027.2532 | 12.2028 | 12.2057 | 33.9516 | 12.2477 | 12.2506 | 8.518 | 98.3692 | 191.1 | 340.944 | 338.602
1027.2451 | 12.2129 | 12.2158 | 33.9437 | 12.2577 | 12.2607 | 8.5327 | 98.5554 | 191.1333 | 340.944 | 338.602
1027.2481 | 12.2206 | 12.2236 | 33.9496 | 12.2655 | 12.2685 | 8.5132 | 98.35 | 191.1667 | 340.944 | 338.602
1027.2425 | 12.2291 | 12.232 | 33.9444 | 12.274 | 12.277 | 8.4811 | 97.9939 | 191.2 | 340.944 | 338.602
1027.229 | 12.233 | 12.236 | 33.928 | 12.2779 | 12.2809 | 8.4679 | 97.8398 | 191.2333 | 340.944 | 338.602
1027.2317 | 12.2168 | 12.2197 | 33.9274 | 12.2616 | 12.2646 | 8.5004 | 98.1807 | 191.2667 | 340.944 | 338.602
1027.23 | 12.202 | 12.205 | 33.9214 | 12.2469 | 12.2498 | 8.5273 | 98.4567 | 191.3 | 340.944 | 338.602
1027.2302 | 12.1974 | 12.2003 | 33.9205 | 12.2422 | 12.2452 | 8.5286 | 98.4617 | 191.3333 | 340.944 | 338.602
1027.2406 | 12.1881 | 12.191 | 33.9315 | 12.2329 | 12.2358 | 8.493 | 98.0379 | 191.3667 | 340.944 | 338.602
1027.238 | 12.1866 | 12.1895 | 33.9277 | 12.2313 | 12.2343 | 8.5086 | 98.2131 | 191.4 | 340.944 | 338.602
1027.2454 | 12.1772 | 12.1801 | 33.9349 | 12.222 | 12.225 | 8.5108 | 98.2231 | 191.4333 | 340.944 | 338.602
1027.2406 | 12.1804 | 12.1833 | 33.9295 | 12.2251 | 12.2281 | 8.4802 | 97.8726 | 191.4667 | 340.944 | 338.602
1027.2398 | 12.1912 | 12.1941 | 33.9312 | 12.236 | 12.2389 | 8.5072 | 98.2081 | 191.5 | 340.944 | 338.602
1027.2401 | 12.2013 | 12.2042 | 33.9378 | 12.2461 | 12.249 | 8.5087 | 98.2513 | 191.5333 | 340.317 | 337.98
1027.2384 | 12.2021 | 12.205 | 33.9358 | 12.2469 | 12.2498 | 8.5182 | 98.3607 | 191.5667 | 340.317 | 337.98
1027.2405 | 12.1982 | 12.2011 | 33.9339 | 12.243 | 12.2459 | 8.4826 | 97.9403 | 191.6 | 340.944 | 338.602
1027.2346 | 12.182 | 12.1849 | 33.9258 | 12.2267 | 12.2296 | 8.5017 | 98.1221 | 191.6333 | 340.317 | 337.98
1027.2373 | 12.1812 | 12.1842 | 33.9291 | 12.2259 | 12.2289 | 8.4847 | 97.9259 | 191.6667 | 340.317 | 337.98
1027.2392 | 12.1835 | 12.1864 | 33.9321 | 12.2282 | 12.2312 | 8.4914 | 98.0102 | 191.7 | 340.317 | 337.98
1027.237 | 12.1882 | 12.1911 | 33.9304 | 12.2329 | 12.2358 | 8.5073 | 98.2022 | 191.7333 | 340.317 | 337.98
1027.2365 | 12.1843 | 12.1872 | 33.9288 | 12.229 | 12.232 | 8.5159 | 98.2931 | 191.7667 | 340.317 | 337.98
1027.2378 | 12.1851 | 12.188 | 33.9307 | 12.2298 | 12.2327 | 8.491 | 98.0085 | 191.8 | 340.317 | 337.98
1027.2358 | 12.1851 | 12.188 | 33.9281 | 12.2298 | 12.2327 | 8.5007 | 98.1187 | 191.8333 | 340.317 | 337.98
1027.2353 | 12.1829 | 12.1858 | 33.9305 | 12.2275 | 12.2304 | 8.5155 | 98.2855 | 191.8667 | 339.69 | 337.358
1027.2359 | 12.1905 | 12.1934 | 33.9296 | 12.2352 | 12.2382 | 8.5067 | 98.1997 | 191.9 | 340.317 | 337.98
1027.234 | 12.2053 | 12.2083 | 33.9346 | 12.25 | 12.2529 | 8.4695 | 97.8043 | 191.9333 | 339.69 | 337.358
1027.2361 | 12.2099 | 12.2128 | 33.9348 | 12.2547 | 12.2576 | 8.469 | 97.8085 | 191.9667 | 340.317 | 337.98
1027.235 | 12.2192 | 12.2221 | 33.9358 | 12.264 | 12.2669 | 8.474 | 97.8853 | 192 | 340.317 | 337.98
1027.2306 | 12.2223 | 12.2253 | 33.9345 | 12.2671 | 12.27 | 8.4874 | 98.0462 | 192.0333 | 339.69 | 337.358
1027.2323 | 12.2199 | 12.2229 | 33.9325 | 12.2647 | 12.2677 | 8.4964 | 98.1446 | 192.0667 | 340.317 | 337.98
1027.2292 | 12.2239 | 12.2269 | 33.9331 | 12.2686 | 12.2716 | 8.5171 | 98.3913 | 192.1 | 339.69 | 337.358
1027.2275 | 12.2247 | 12.2276 | 33.9312 | 12.2694 | 12.2724 | 8.519 | 98.4141 | 192.1333 | 339.69 | 337.358
1027.2313 | 12.2216 | 12.2245 | 33.9352 | 12.2663 | 12.2692 | 8.4951 | 98.1337 | 192.1667 | 339.69 | 337.358
1027.2297 | 12.2201 | 12.223 | 33.9328 | 12.2648 | 12.2677 | 8.5181 | 98.3955 | 192.2 | 339.69 | 337.358
1027.2275 | 12.2247 | 12.2276 | 33.9312 | 12.2694 | 12.2724 | 8.5094 | 98.3038 | 192.2333 | 339.69 | 337.358
1027.2301 | 12.2262 | 12.2291 | 33.9349 | 12.271 | 12.2739 | 8.4938 | 98.1287 | 192.2667 | 339.69 | 337.358
1027.2296 | 12.2301 | 12.2331 | 33.9352 | 12.2748 | 12.2778 | 8.4552 | 97.6911 | 192.3 | 339.69 | 337.358
1027.2285 | 12.2324 | 12.2353 | 33.9344 | 12.2772 | 12.2801 | 8.4922 | 98.1221 | 192.3333 | 339.69 | 337.358
1027.2278 | 12.2332 | 12.2361 | 33.9337 | 12.278 | 12.2809 | 8.5595 | 98.9015 | 192.3667 | 339.69 | 337.358
1027.2274 | 12.2347 | 12.2377 | 33.9336 | 12.2795 | 12.2825 | 8.5816 | 99.1599 | 192.4 | 339.69 | 337.358
1027.2281 | 12.234 | 12.2369 | 33.9343 | 12.2787 | 12.2817 | 8.5367 | 98.6406 | 192.4333 | 339.69 | 337.358
1027.2278 | 12.2332 | 12.2361 | 33.9337 | 12.278 | 12.2809 | 8.5295 | 98.5547 | 192.4667 | 339.69 | 337.358
1027.2258 | 12.2332 | 12.2361 | 33.9311 | 12.278 | 12.2809 | 8.4921 | 98.1213 | 192.5 | 339.69 | 337.358
1027.2265 | 12.2325 | 12.2354 | 33.9318 | 12.2772 | 12.2801 | 8.4998 | 98.2088 | 192.5333 | 339.69 | 337.358
1027.2275 | 12.2325 | 12.2354 | 33.9331 | 12.2772 | 12.2801 | 8.5222 | 98.4688 | 192.5667 | 339.69 | 337.358
1027.2275 | 12.2325 | 12.2354 | 33.9331 | 12.2772 | 12.2801 | 8.5147 | 98.3821 | 192.6 | 339.69 | 337.358
1027.2258 | 12.2332 | 12.2361 | 33.9311 | 12.278 | 12.2809 | 8.5146 | 98.3813 | 192.6333 | 339.69 | 337.358
1027.2265 | 12.2325 | 12.2354 | 33.9318 | 12.2772 | 12.2801 | 8.5448 | 98.7289 | 192.6667 | 339.69 | 337.358
1027.2253 | 12.231 | 12.2339 | 33.9335 | 12.2756 | 12.2786 | 8.5573 | 98.871 | 192.7 | 339.063 | 336.735
1027.2296 | 12.2301 | 12.2331 | 33.9352 | 12.2749 | 12.2778 | 8.5132 | 98.3611 | 192.7333 | 339.69 | 337.358
1027.226 | 12.2302 | 12.2331 | 33.9342 | 12.2749 | 12.2778 | 8.4995 | 98.202 | 192.7667 | 339.063 | 336.735
1027.2267 | 12.2294 | 12.2323 | 33.9349 | 12.2741 | 12.277 | 8.4976 | 98.1793 | 192.8 | 339.063 | 336.735
1027.229 | 12.2286 | 12.2315 | 33.9341 | 12.2733 | 12.2763 | 8.4612 | 97.756 | 192.8333 | 339.69 | 337.358
1027.2298 | 12.2255 | 12.2284 | 33.9343 | 12.2702 | 12.2732 | 8.5016 | 98.2162 | 192.8667 | 339.69 | 337.358
1027.2284 | 12.2271 | 12.23 | 33.9329 | 12.2718 | 12.2747 | 8.5387 | 98.648 | 192.9 | 339.69 | 337.358
1027.2295 | 12.2247 | 12.2277 | 33.9337 | 12.2694 | 12.2724 | 8.5468 | 98.7372 | 192.9333 | 339.69 | 337.358
1027.2282 | 12.2239 | 12.2269 | 33.9319 | 12.2687 | 12.2716 | 8.5301 | 98.5411 | 192.9667 | 339.69 | 337.358
1027.2263 | 12.2233 | 12.2262 | 33.9328 | 12.2679 | 12.2708 | 8.4994 | 98.186 | 193 | 339.063 | 336.735
1027.2307 | 12.2201 | 12.223 | 33.9341 | 12.2648 | 12.2677 | 8.501 | 98.1985 | 193.0333 | 339.69 | 337.358
1027.231 | 12.2209 | 12.2238 | 33.9347 | 12.2656 | 12.2685 | 8.5233 | 98.4577 | 193.0667 | 339.69 | 337.358
1027.2304 | 12.2193 | 12.2222 | 33.9335 | 12.264 | 12.267 | 8.5163 | 98.3727 | 193.1 | 339.69 | 337.358
1027.2311 | 12.2185 | 12.2215 | 33.9342 | 12.2632 | 12.2662 | 8.5014 | 98.2002 | 193.1333 | 339.69 | 337.358
1027.2307 | 12.2201 | 12.223 | 33.9341 | 12.2648 | 12.2677 | 8.4935 | 98.1118 | 193.1667 | 339.69 | 337.358
1027.228 | 12.2209 | 12.2238 | 33.9308 | 12.2656 | 12.2685 | 8.531 | 98.5444 | 193.2 | 339.69 | 337.358
1027.2292 | 12.2239 | 12.2269 | 33.9331 | 12.2687 | 12.2716 | 8.53 | 98.5411 | 193.2333 | 339.69 | 337.358
1027.2283 | 12.2294 | 12.2323 | 33.9334 | 12.2741 | 12.2771 | 8.521 | 98.4486 | 193.2667 | 339.69 | 337.358
1027.2289 | 12.2232 | 12.2261 | 33.9326 | 12.2679 | 12.2708 | 8.5378 | 98.6286 | 193.3 | 339.69 | 337.358
1027.2327 | 12.2278 | 12.2307 | 33.9386 | 12.2726 | 12.2755 | 8.5587 | 98.8836 | 193.3333 | 339.69 | 337.358
1027.2283 | 12.2294 | 12.2323 | 33.9334 | 12.2741 | 12.2771 | 8.5585 | 98.8819 | 193.3667 | 339.69 | 337.358
1027.229 | 12.2286 | 12.2315 | 33.9341 | 12.2733 | 12.2763 | 8.5812 | 99.1428 | 193.4 | 339.69 | 337.358
1027.2265 | 12.2325 | 12.2354 | 33.9318 | 12.2772 | 12.2802 | 8.5632 | 98.9416 | 193.4333 | 339.69 | 337.358
1027.2255 | 12.2247 | 12.2277 | 33.9286 | 12.2695 | 12.2724 | 8.5375 | 98.6269 | 193.4667 | 339.69 | 337.358
1027.2247 | 12.2278 | 12.2308 | 33.9283 | 12.2726 | 12.2755 | 8.5367 | 98.6236 | 193.5 | 339.69 | 337.358
1027.228 | 12.2286 | 12.2315 | 33.9328 | 12.2733 | 12.2763 | 8.5438 | 98.7094 | 193.5333 | 339.69 | 337.358
1027.2282 | 12.2317 | 12.2347 | 33.9338 | 12.2764 | 12.2794 | 8.5258 | 98.5091 | 193.5667 | 339.69 | 337.358
1027.2248 | 12.2255 | 12.2285 | 33.9279 | 12.2702 | 12.2732 | 8.5203 | 98.4292 | 193.6 | 339.69 | 337.358
1027.2283 | 12.2216 | 12.2246 | 33.9314 | 12.2664 | 12.2693 | 8.5437 | 98.6933 | 193.6333 | 339.69 | 337.358
1027.2304 | 12.2193 | 12.2222 | 33.9335 | 12.264 | 12.267 | 8.5367 | 98.6091 | 193.6667 | 339.69 | 337.358
1027.2297 | 12.2201 | 12.223 | 33.9328 | 12.2648 | 12.2678 | 8.5366 | 98.6083 | 193.7 | 339.69 | 337.358
1027.231 | 12.2192 | 12.2222 | 33.9307 | 12.264 | 12.267 | 8.4927 | 98.0984 | 193.7333 | 340.317 | 337.98
1027.2327 | 12.2184 | 12.2214 | 33.9326 | 12.2633 | 12.2662 | 8.4853 | 98.0126 | 193.7667 | 340.317 | 337.98
1027.2313 | 12.22 | 12.223 | 33.9312 | 12.2648 | 12.2678 | 8.4849 | 98.0109 | 193.8 | 340.317 | 337.98
1027.2313 | 12.22 | 12.223 | 33.9312 | 12.2648 | 12.2678 | 8.4774 | 97.9242 | 193.8333 | 340.317 | 337.98
1027.233 | 12.227 | 12.2299 | 33.9352 | 12.2718 | 12.2747 | 8.4678 | 97.8301 | 193.8667 | 340.317 | 337.98
1027.2287 | 12.2262 | 12.2292 | 33.9295 | 12.271 | 12.274 | 8.4758 | 97.9176 | 193.9 | 340.317 | 337.98
1027.232 | 12.227 | 12.2299 | 33.9339 | 12.2718 | 12.2747 | 8.4904 | 98.0901 | 193.9333 | 340.317 | 337.98
1027.2317 | 12.2262 | 12.2292 | 33.9333 | 12.271 | 12.274 | 8.4681 | 97.8309 | 193.9667 | 340.317 | 337.98
1027.229 | 12.227 | 12.2299 | 33.9301 | 12.2718 | 12.2748 | 8.5356 | 98.6101 | 194 | 340.317 | 337.98
1027.2297 | 12.2262 | 12.2292 | 33.9308 | 12.271 | 12.274 | 8.5808 | 99.1308 | 194.0333 | 340.317 | 337.98
1027.2324 | 12.2254 | 12.2284 | 33.934 | 12.2703 | 12.2732 | 8.5583 | 98.8717 | 194.0667 | 340.317 | 337.98
1027.2314 | 12.2254 | 12.2284 | 33.9328 | 12.2703 | 12.2732 | 8.5209 | 98.4384 | 194.1 | 340.317 | 337.98
1027.2315 | 12.2231 | 12.226 | 33.9323 | 12.2679 | 12.2709 | 8.5365 | 98.6142 | 194.1333 | 340.317 | 337.98
1027.2338 | 12.2223 | 12.2252 | 33.9315 | 12.2672 | 12.2701 | 8.5226 | 98.451 | 194.1667 | 340.944 | 338.602
1027.2356 | 12.2191 | 12.2221 | 33.933 | 12.2641 | 12.267 | 8.5438 | 98.6907 | 194.2 | 340.944 | 338.602
1027.2347 | 12.2246 | 12.2275 | 33.9332 | 12.2695 | 12.2724 | 8.4898 | 98.0783 | 194.2333 | 340.944 | 338.602
1027.2331 | 12.223 | 12.226 | 33.9307 | 12.2679 | 12.2709 | 8.4999 | 98.1901 | 194.2667 | 340.944 | 338.602
1027.2364 | 12.2161 | 12.219 | 33.9332 | 12.2609 | 12.2639 | 8.5242 | 98.4576 | 194.3 | 340.944 | 338.602
1027.2343 | 12.2184 | 12.2213 | 33.9311 | 12.2633 | 12.2662 | 8.5291 | 98.5182 | 194.3333 | 340.944 | 338.602
1027.2356 | 12.2191 | 12.2221 | 33.933 | 12.2641 | 12.267 | 8.4933 | 98.1076 | 194.3667 | 340.944 | 338.602
1027.2355 | 12.2215 | 12.2244 | 33.9334 | 12.2664 | 12.2693 | 8.4906 | 98.0816 | 194.4 | 340.944 | 338.602
1027.2337 | 12.2246 | 12.2275 | 33.9319 | 12.2695 | 12.2724 | 8.4674 | 97.8183 | 194.4333 | 340.944 | 338.602
1027.2383 | 12.2245 | 12.2275 | 33.9342 | 12.2695 | 12.2724 | 8.4981 | 98.1742 | 194.4667 | 341.572 | 339.225
1027.2345 | 12.2292 | 12.2322 | 33.9341 | 12.2742 | 12.2771 | 8.4735 | 97.9 | 194.5 | 340.944 | 338.602
1027.2358 | 12.23 | 12.2329 | 33.936 | 12.2749 | 12.2779 | 8.4507 | 97.6393 | 194.5333 | 340.944 | 338.602
1027.2355 | 12.2293 | 12.2322 | 33.9354 | 12.2742 | 12.2771 | 8.4809 | 97.9867 | 194.5667 | 340.944 | 338.602
1027.2371 | 12.2292 | 12.2321 | 33.9339 | 12.2742 | 12.2771 | 8.5043 | 98.2558 | 194.6 | 341.572 | 339.225
1027.2369 | 12.2261 | 12.229 | 33.9328 | 12.2711 | 12.274 | 8.5502 | 98.7791 | 194.6333 | 341.572 | 339.225
1027.2394 | 12.2222 | 12.2251 | 33.935 | 12.2672 | 12.2701 | 8.4911 | 98.09 | 194.6667 | 341.572 | 339.225
1027.2372 | 12.2191 | 12.2221 | 33.9314 | 12.2641 | 12.267 | 8.4922 | 98.0933 | 194.7 | 341.572 | 339.225
1027.2369 | 12.2183 | 12.2213 | 33.9308 | 12.2633 | 12.2662 | 8.5299 | 98.5275 | 194.7333 | 341.572 | 339.225
1027.2376 | 12.2175 | 12.2205 | 33.9315 | 12.2625 | 12.2655 | 8.5451 | 98.7016 | 194.7667 | 341.572 | 339.225
1027.2387 | 12.2153 | 12.2182 | 33.9324 | 12.2602 | 12.2631 | 8.5287 | 98.5072 | 194.8 | 341.572 | 339.225
1027.2383 | 12.2168 | 12.2197 | 33.9322 | 12.2617 | 12.2647 | 8.5753 | 99.0491 | 194.8333 | 341.572 | 339.225
1027.2393 | 12.2168 | 12.2197 | 33.9335 | 12.2617 | 12.2647 | 8.5677 | 98.9625 | 194.8667 | 341.572 | 339.225
1027.2396 | 12.2176 | 12.2205 | 33.9341 | 12.2625 | 12.2655 | 8.59 | 99.2216 | 194.9 | 341.572 | 339.225
1027.2393 | 12.2168 | 12.2197 | 33.9335 | 12.2617 | 12.2647 | 8.5602 | 98.8758 | 194.9333 | 341.572 | 339.225
1027.2389 | 12.2183 | 12.2213 | 33.9334 | 12.2633 | 12.2662 | 8.5673 | 98.9608 | 194.9667 | 341.572 | 339.225
1027.2396 | 12.2253 | 12.2283 | 33.9361 | 12.2703 | 12.2732 | 8.5503 | 98.7799 | 195 | 341.572 | 339.225
1027.2335 | 12.2277 | 12.2306 | 33.9289 | 12.2726 | 12.2756 | 8.5425 | 98.6908 | 195.0333 | 341.572 | 339.225
1027.2377 | 12.2214 | 12.2243 | 33.9291 | 12.2664 | 12.2694 | 8.5375 | 98.6201 | 195.0667 | 342.199 | 339.847
1027.237 | 12.2221 | 12.225 | 33.9284 | 12.2672 | 12.2701 | 8.5128 | 98.3357 | 195.1 | 342.199 | 339.847
1027.235 | 12.2221 | 12.225 | 33.9258 | 12.2672 | 12.2701 | 8.545 | 98.7059 | 195.1333 | 342.199 | 339.847
1027.2356 | 12.2237 | 12.2266 | 33.927 | 12.2687 | 12.2717 | 8.5499 | 98.7673 | 195.1667 | 342.199 | 339.847
1027.2388 | 12.219 | 12.222 | 33.9299 | 12.2641 | 12.267 | 8.5585 | 98.8589 | 195.2 | 342.199 | 339.847
1027.2402 | 12.2175 | 12.2204 | 33.9313 | 12.2625 | 12.2655 | 8.5514 | 98.7739 | 195.2333 | 342.199 | 339.847
1027.2435 | 12.2182 | 12.2212 | 33.9357 | 12.2633 | 12.2663 | 8.538 | 98.6234 | 195.2667 | 342.199 | 339.847
1027.2446 | 12.2214 | 12.2243 | 33.9381 | 12.2664 | 12.2694 | 8.5425 | 98.6831 | 195.3 | 342.199 | 339.847
1027.2417 | 12.2291 | 12.232 | 33.9362 | 12.2742 | 12.2771 | 8.5404 | 98.6748 | 195.3333 | 342.199 | 339.847
1027.24 | 12.2299 | 12.2328 | 33.9342 | 12.275 | 12.2779 | 8.5103 | 98.3273 | 195.3667 | 342.199 | 339.847
1027.2404 | 12.2283 | 12.2312 | 33.9343 | 12.2734 | 12.2764 | 8.5407 | 98.6756 | 195.4 | 342.199 | 339.847
1027.2392 | 12.2252 | 12.2282 | 33.932 | 12.2703 | 12.2733 | 8.5642 | 98.9389 | 195.4333 | 342.199 | 339.847
1027.2389 | 12.2244 | 12.2274 | 33.9314 | 12.2695 | 12.2725 | 8.5345 | 98.5931 | 195.4667 | 342.199 | 339.847
1027.24 | 12.2222 | 12.2251 | 33.9322 | 12.2672 | 12.2701 | 8.5426 | 98.6822 | 195.5 | 342.199 | 339.847
1027.2381 | 12.2198 | 12.2228 | 33.9292 | 12.2649 | 12.2678 | 8.5283 | 98.5115 | 195.5333 | 342.199 | 339.847
1027.2388 | 12.219 | 12.222 | 33.9299 | 12.2641 | 12.267 | 8.491 | 98.079 | 195.5667 | 342.199 | 339.847
1027.2421 | 12.2198 | 12.2228 | 33.9343 | 12.2649 | 12.2678 | 8.4981 | 98.1649 | 195.6 | 342.199 | 339.847
1027.2411 | 12.2198 | 12.2228 | 33.933 | 12.2649 | 12.2678 | 8.5206 | 98.4248 | 195.6333 | 342.199 | 339.847
1027.2407 | 12.2214 | 12.2243 | 33.9329 | 12.2664 | 12.2694 | 8.5127 | 98.3365 | 195.6667 | 342.199 | 339.847
1027.2404 | 12.2206 | 12.2236 | 33.9323 | 12.2657 | 12.2686 | 8.543 | 98.6839 | 195.7 | 342.199 | 339.847
1027.2403 | 12.2229 | 12.2258 | 33.9328 | 12.268 | 12.2709 | 8.4823 | 97.9882 | 195.7333 | 342.199 | 339.847
1027.2432 | 12.2236 | 12.2265 | 33.9331 | 12.2688 | 12.2717 | 8.4454 | 97.5633 | 195.7667 | 342.826 | 340.47
1027.2447 | 12.2346 | 12.2375 | 33.9416 | 12.2796 | 12.2826 | 8.4412 | 97.5426 | 195.8 | 342.199 | 339.847
1027.2465 | 12.2375 | 12.2405 | 33.9411 | 12.2827 | 12.2857 | 8.4712 | 97.8951 | 195.8333 | 342.826 | 340.47
1027.2439 | 12.236 | 12.2389 | 33.9373 | 12.2812 | 12.2841 | 8.4793 | 97.9834 | 195.8667 | 342.826 | 340.47
1027.24 | 12.236 | 12.2389 | 33.9322 | 12.2812 | 12.2841 | 8.472 | 97.8967 | 195.9 | 342.826 | 340.47
1027.2367 | 12.2369 | 12.2398 | 33.9317 | 12.282 | 12.2849 | 8.4711 | 97.8867 | 195.9333 | 342.199 | 339.847
1027.2374 | 12.2328 | 12.2357 | 33.9316 | 12.2778 | 12.2808 | 8.4872 | 98.0644 | 195.9667 | 342.199 | 339.847
1027.2415 | 12.2244 | 12.2273 | 33.9311 | 12.2695 | 12.2725 | 8.4978 | 98.1691 | 196 | 342.826 | 340.47
1027.2411 | 12.2198 | 12.2228 | 33.933 | 12.2649 | 12.2678 | 8.5206 | 98.4248 | 196.0333 | 342.199 | 339.847
1027.244 | 12.2128 | 12.2157 | 33.9314 | 12.2579 | 12.2608 | 8.5384 | 98.6149 | 196.0667 | 342.826 | 340.47
1027.2463 | 12.2112 | 12.2141 | 33.9341 | 12.2564 | 12.2593 | 8.5537 | 98.7899 | 196.1 | 342.826 | 340.47
1027.2418 | 12.2113 | 12.2142 | 33.9317 | 12.2564 | 12.2593 | 8.5681 | 98.9539 | 196.1333 | 342.199 | 339.847
1027.2479 | 12.2144 | 12.2174 | 33.9405 | 12.2595 | 12.2624 | 8.5667 | 98.9506 | 196.1667 | 342.199 | 339.847
1027.2519 | 12.2205 | 12.2235 | 33.9436 | 12.2657 | 12.2686 | 8.5582 | 98.8665 | 196.2 | 342.826 | 340.47
1027.2478 | 12.2245 | 12.2274 | 33.9429 | 12.2695 | 12.2725 | 8.5113 | 98.3332 | 196.2333 | 342.199 | 339.847
1027.2433 | 12.2267 | 12.2297 | 33.9342 | 12.2719 | 12.2748 | 8.5345 | 98.5999 | 196.2667 | 342.826 | 340.47
1027.2364 | 12.2361 | 12.239 | 33.9311 | 12.2812 | 12.2841 | 8.5463 | 98.7539 | 196.3 | 342.199 | 339.847
1027.241 | 12.236 | 12.2389 | 33.9334 | 12.2812 | 12.2841 | 8.5395 | 98.6765 | 196.3333 | 342.826 | 340.47
1027.2424 | 12.2399 | 12.2428 | 33.9364 | 12.2851 | 12.288 | 8.5382 | 98.6723 | 196.3667 | 342.826 | 340.47
1027.2345 | 12.2492 | 12.2522 | 33.9321 | 12.2944 | 12.2973 | 8.5181 | 98.4562 | 196.4 | 342.199 | 339.847
1027.2397 | 12.2484 | 12.2513 | 33.9351 | 12.2936 | 12.2966 | 8.5135 | 98.4033 | 196.4333 | 342.826 | 340.47
1027.2404 | 12.2476 | 12.2506 | 33.9358 | 12.2928 | 12.2958 | 8.5212 | 98.4907 | 196.4667 | 342.826 | 340.47
1027.2389 | 12.2461 | 12.249 | 33.9333 | 12.2913 | 12.2942 | 8.5067 | 98.3191 | 196.5 | 342.826 | 340.47
1027.2367 | 12.2446 | 12.2476 | 33.9337 | 12.2897 | 12.2927 | 8.5138 | 98.3982 | 196.5333 | 342.199 | 339.847
1027.2376 | 12.2446 | 12.2476 | 33.935 | 12.2897 | 12.2927 | 8.5267 | 98.5478 | 196.5667 | 342.199 | 339.847
1027.2332 | 12.2546 | 12.2575 | 33.9282 | 12.2998 | 12.3028 | 8.5347 | 98.6565 | 196.6 | 342.826 | 340.47
1027.2369 | 12.2615 | 12.2645 | 33.9347 | 12.3068 | 12.3097 | 8.5549 | 98.9089 | 196.6333 | 342.826 | 340.47
1027.2365 | 12.2631 | 12.266 | 33.9346 | 12.3083 | 12.3113 | 8.5824 | 99.2299 | 196.6667 | 342.826 | 340.47
1027.2311 | 12.2663 | 12.2692 | 33.932 | 12.3114 | 12.3144 | 8.5734 | 99.1306 | 196.7 | 342.199 | 339.847
1027.2362 | 12.2546 | 12.2575 | 33.932 | 12.2998 | 12.3028 | 8.5399 | 98.7195 | 196.7333 | 342.826 | 340.47
1027.235 | 12.2531 | 12.256 | 33.9337 | 12.2983 | 12.3012 | 8.5244 | 98.5387 | 196.7667 | 342.199 | 339.847
1027.2296 | 12.2469 | 12.2498 | 33.9252 | 12.292 | 12.295 | 8.4966 | 98.1989 | 196.8 | 342.199 | 339.847
1027.239 | 12.2569 | 12.2598 | 33.9363 | 12.3021 | 12.3051 | 8.4866 | 98.1108 | 196.8333 | 342.826 | 340.47
1027.2392 | 12.26 | 12.2629 | 33.9374 | 12.3052 | 12.3082 | 8.5157 | 98.4539 | 196.8667 | 342.826 | 340.47
1027.2373 | 12.2577 | 12.2606 | 33.9343 | 12.3029 | 12.3059 | 8.509 | 98.3697 | 196.9 | 342.826 | 340.47
1027.2364 | 12.2553 | 12.2583 | 33.9326 | 12.3006 | 12.3035 | 8.4947 | 98.199 | 196.9333 | 342.826 | 340.47
1027.2348 | 12.2554 | 12.2584 | 33.9341 | 12.3006 | 12.3035 | 8.5163 | 98.4496 | 196.9667 | 342.199 | 339.847
1027.2364 | 12.2553 | 12.2583 | 33.9326 | 12.3006 | 12.3035 | 8.4947 | 98.199 | 197 | 342.826 | 340.47
1027.2359 | 12.2531 | 12.256 | 33.9349 | 12.2983 | 12.3012 | 8.442 | 97.5861 | 197.0333 | 342.199 | 339.847
1027.2392 | 12.2523 | 12.2552 | 33.9354 | 12.2975 | 12.3004 | 8.4879 | 98.1157 | 197.0667 | 342.826 | 340.47
1027.2368 | 12.2538 | 12.2567 | 33.9327 | 12.299 | 12.302 | 8.4951 | 98.2007 | 197.1 | 342.826 | 340.47
1027.2346 | 12.2524 | 12.2553 | 33.9331 | 12.2975 | 12.3004 | 8.4573 | 97.7601 | 197.1333 | 342.199 | 339.847
1027.2386 | 12.2507 | 12.2536 | 33.9342 | 12.2959 | 12.2989 | 8.4584 | 97.771 | 197.1667 | 342.826 | 340.47
1027.2351 | 12.2485 | 12.2514 | 33.9327 | 12.2936 | 12.2965 | 8.5408 | 98.7169 | 197.2 | 342.199 | 339.847
1027.239 | 12.2491 | 12.2521 | 33.9343 | 12.2944 | 12.2973 | 8.5338 | 98.6387 | 197.2333 | 342.826 | 340.47
1027.2377 | 12.25 | 12.253 | 33.9365 | 12.2951 | 12.2981 | 8.5326 | 98.6286 | 197.2667 | 342.199 | 339.847
1027.2422 | 12.2523 | 12.2552 | 33.9392 | 12.2975 | 12.3004 | 8.5402 | 98.722 | 197.3 | 342.826 | 340.47
1027.2401 | 12.2545 | 12.2575 | 33.9371 | 12.2998 | 12.3028 | 8.4872 | 98.1133 | 197.3333 | 342.826 | 340.47
1027.2364 | 12.257 | 12.2599 | 33.9366 | 12.3021 | 12.3051 | 8.4913 | 98.1646 | 197.3667 | 342.199 | 339.847
1027.2393 | 12.2577 | 12.2606 | 33.9369 | 12.3029 | 12.3059 | 8.5163 | 98.4564 | 197.4 | 342.826 | 340.47
1027.2343 | 12.2516 | 12.2545 | 33.9325 | 12.2967 | 12.2996 | 8.5249 | 98.5403 | 197.4333 | 342.199 | 339.847
1027.2349 | 12.2515 | 12.2544 | 33.9296 | 12.2967 | 12.2996 | 8.5164 | 98.4394 | 197.4667 | 342.826 | 340.47
1027.2327 | 12.2507 | 12.2536 | 33.9265 | 12.2959 | 12.2989 | 8.5317 | 98.6134 | 197.5 | 342.826 | 340.47
1027.2364 | 12.2476 | 12.2506 | 33.9306 | 12.2928 | 12.2958 | 8.5249 | 98.5302 | 197.5333 | 342.826 | 340.47
1027.2357 | 12.2484 | 12.2513 | 33.9299 | 12.2936 | 12.2965 | 8.5417 | 98.7262 | 197.5667 | 342.826 | 340.47
1027.2401 | 12.2468 | 12.2498 | 33.9351 | 12.292 | 12.295 | 8.5494 | 98.8144 | 197.6 | 342.826 | 340.47
1027.2377 | 12.2484 | 12.2513 | 33.9324 | 12.2936 | 12.2965 | 8.5416 | 98.7262 | 197.6333 | 342.826 | 340.47
1027.2386 | 12.2524 | 12.2553 | 33.9382 | 12.2975 | 12.3004 | 8.5094 | 98.3663 | 197.6667 | 342.199 | 339.847
1027.2418 | 12.2461 | 12.249 | 33.9371 | 12.2913 | 12.2942 | 8.495 | 98.1855 | 197.7 | 342.826 | 340.47
1027.2437 | 12.2484 | 12.2513 | 33.9401 | 12.2936 | 12.2965 | 8.4962 | 98.2065 | 197.7333 | 342.826 | 340.47
1027.2375 | 12.2607 | 12.2637 | 33.9353 | 12.306 | 12.309 | 8.5135 | 98.4295 | 197.7667 | 342.826 | 340.47
1027.2352 | 12.2677 | 12.2707 | 33.9342 | 12.313 | 12.3159 | 8.5062 | 98.3589 | 197.8 | 342.826 | 340.47
1027.2341 | 12.264 | 12.2669 | 33.9354 | 12.3091 | 12.3121 | 8.5793 | 99.196 | 197.8333 | 342.199 | 339.847
1027.2353 | 12.2593 | 12.2622 | 33.9357 | 12.3044 | 12.3074 | 8.618 | 99.6339 | 197.8667 | 342.199 | 339.847
1027.2349 | 12.2592 | 12.2622 | 33.9316 | 12.3044 | 12.3074 | 8.5815 | 99.2103 | 197.9 | 342.826 | 340.47
1027.2402 | 12.26 | 12.2629 | 33.9386 | 12.3052 | 12.3082 | 8.5531 | 98.8869 | 197.9333 | 342.826 | 340.47
1027.2357 | 12.2578 | 12.2607 | 33.9358 | 12.3029 | 12.3058 | 8.536 | 98.6832 | 197.9667 | 342.199 | 339.847
1027.2381 | 12.2545 | 12.2575 | 33.9345 | 12.2998 | 12.3027 | 8.5078 | 98.3495 | 198 | 342.826 | 340.47
1027.2394 | 12.2553 | 12.2583 | 33.9364 | 12.3006 | 12.3035 | 8.532 | 98.6321 | 198.0333 | 342.826 | 340.47
1027.2409 | 12.2515 | 12.2544 | 33.9373 | 12.2967 | 12.2996 | 8.5459 | 98.7858 | 198.0667 | 342.826 | 340.47
1027.2366 | 12.2601 | 12.263 | 33.9376 | 12.3052 | 12.3082 | 8.5503 | 98.8539 | 198.1 | 342.199 | 339.847
1027.2338 | 12.2693 | 12.2722 | 33.9328 | 12.3145 | 12.3175 | 8.5563 | 98.9397 | 198.1333 | 342.826 | 340.47
1027.238 | 12.2723 | 12.2753 | 33.9389 | 12.3176 | 12.3206 | 8.5476 | 98.8498 | 198.1667 | 342.826 | 340.47
1027.2363 | 12.2731 | 12.2761 | 33.937 | 12.3184 | 12.3214 | 8.5175 | 98.5027 | 198.2 | 342.826 | 340.47
1027.2323 | 12.2748 | 12.2777 | 33.9358 | 12.32 | 12.3229 | 8.5164 | 98.4918 | 198.2333 | 342.199 | 339.847
1027.2354 | 12.2708 | 12.2738 | 33.9352 | 12.3161 | 12.319 | 8.5108 | 98.4186 | 198.2667 | 342.826 | 340.47
1027.2354 | 12.2708 | 12.2738 | 33.9352 | 12.3161 | 12.319 | 8.5033 | 98.3321 | 198.3 | 342.826 | 340.47
1027.2315 | 12.2701 | 12.2731 | 33.9336 | 12.3153 | 12.3183 | 8.4953 | 98.2371 | 198.3333 | 342.199 | 339.847
1027.2339 | 12.2669 | 12.2699 | 33.9323 | 12.3122 | 12.3152 | 8.5045 | 98.3362 | 198.3667 | 342.826 | 340.47
1027.2323 | 12.2654 | 12.2684 | 33.9298 | 12.3106 | 12.3136 | 8.5051 | 98.3379 | 198.4 | 342.826 | 340.47
1027.2305 | 12.2685 | 12.2714 | 33.9283 | 12.3138 | 12.3167 | 8.5342 | 98.6809 | 198.4333 | 342.826 | 340.47
1027.2386 | 12.2661 | 12.2691 | 33.9381 | 12.3114 | 12.3144 | 8.5344 | 98.6834 | 198.4667 | 342.826 | 340.47
1027.2311 | 12.264 | 12.2669 | 33.9315 | 12.3091 | 12.312 | 8.557 | 98.9363 | 198.5 | 342.199 | 339.847
1027.2342 | 12.26 | 12.2629 | 33.9309 | 12.3052 | 12.3082 | 8.5589 | 98.9498 | 198.5333 | 342.826 | 340.47
1027.2381 | 12.2623 | 12.2652 | 33.9365 | 12.3075 | 12.3105 | 8.5205 | 98.5144 | 198.5667 | 342.826 | 340.47
1027.2374 | 12.2631 | 12.266 | 33.9358 | 12.3083 | 12.3113 | 8.4904 | 98.1672 | 198.6 | 342.826 | 340.47
1027.2374 | 12.2631 | 12.266 | 33.9358 | 12.3083 | 12.3113 | 8.5129 | 98.427 | 198.6333 | 342.826 | 340.47
1027.2371 | 12.2623 | 12.2652 | 33.9352 | 12.3075 | 12.3105 | 8.573 | 99.1204 | 198.6667 | 342.826 | 340.47
1027.2367 | 12.2639 | 12.2668 | 33.9351 | 12.3091 | 12.312 | 8.5576 | 98.9456 | 198.7 | 342.826 | 340.47
1027.2341 | 12.264 | 12.2669 | 33.9353 | 12.3091 | 12.312 | 8.5044 | 98.3303 | 198.7333 | 342.199 | 339.847
1027.2361 | 12.2717 | 12.2746 | 33.9399 | 12.3168 | 12.3198 | 8.4796 | 98.0623 | 198.7667 | 342.199 | 339.847
1027.2348 | 12.2786 | 12.2816 | 33.94 | 12.3238 | 12.3268 | 8.4253 | 97.449 | 198.8 | 342.199 | 339.847
1027.2284 | 12.2802 | 12.2831 | 33.9322 | 12.3254 | 12.3283 | 8.4028 | 97.1877 | 198.8333 | 342.199 | 339.847
1027.2298 | 12.2786 | 12.2816 | 33.9336 | 12.3238 | 12.3268 | 8.4481 | 97.7087 | 198.8667 | 342.199 | 339.847
1027.2306 | 12.2755 | 12.2785 | 33.9338 | 12.3207 | 12.3237 | 8.4863 | 98.1447 | 198.9 | 342.199 | 339.847
1027.2352 | 12.2755 | 12.2784 | 33.9361 | 12.3207 | 12.3237 | 8.4945 | 98.2405 | 198.9333 | 342.826 | 340.47
1027.2356 | 12.2739 | 12.2768 | 33.9362 | 12.3192 | 12.3221 | 8.4929 | 98.2187 | 198.9667 | 342.826 | 340.47
1027.2386 | 12.2716 | 12.2745 | 33.9396 | 12.3168 | 12.3198 | 8.4709 | 97.9615 | 199 | 342.826 | 340.47
1027.2274 | 12.2724 | 12.2754 | 33.9289 | 12.3176 | 12.3206 | 8.5099 | 98.4077 | 199.0333 | 342.199 | 339.847
1027.2338 | 12.2693 | 12.2722 | 33.9327 | 12.3145 | 12.3175 | 8.5243 | 98.5699 | 199.0667 | 342.826 | 340.47
1027.2359 | 12.2669 | 12.2699 | 33.9348 | 12.3122 | 12.3151 | 8.5547 | 98.9186 | 199.1 | 342.826 | 340.47
1027.2369 | 12.2669 | 12.2699 | 33.9361 | 12.3122 | 12.3151 | 8.5023 | 98.3127 | 199.1333 | 342.826 | 340.47
1027.2339 | 12.2686 | 12.2715 | 33.9362 | 12.3137 | 12.3167 | 8.531 | 98.648 | 199.1667 | 342.199 | 339.847
1027.2367 | 12.2693 | 12.2722 | 33.9366 | 12.3145 | 12.3175 | 8.569 | 99.0892 | 199.2 | 342.826 | 340.47
1027.2362 | 12.2677 | 12.2706 | 33.9354 | 12.313 | 12.3159 | 8.547 | 98.8312 | 199.2333 | 342.826 | 340.47
1027.2378 | 12.2669 | 12.2699 | 33.9374 | 12.3122 | 12.3151 | 8.5321 | 98.6589 | 199.2667 | 342.826 | 340.47
1027.2362 | 12.2677 | 12.2706 | 33.9354 | 12.313 | 12.3159 | 8.5245 | 98.5715 | 199.3 | 342.826 | 340.47
1027.2371 | 12.2677 | 12.2706 | 33.9367 | 12.313 | 12.3159 | 8.5469 | 98.8312 | 199.3333 | 342.826 | 340.47
1027.2374 | 12.2685 | 12.2714 | 33.9372 | 12.3137 | 12.3167 | 8.4943 | 98.2245 | 199.3667 | 342.826 | 340.47
1027.2348 | 12.2686 | 12.2715 | 33.9375 | 12.3137 | 12.3167 | 8.5309 | 98.648 | 199.4 | 342.199 | 339.847
1027.2357 | 12.2693 | 12.2722 | 33.9353 | 12.3145 | 12.3175 | 8.5391 | 98.743 | 199.4333 | 342.826 | 340.47
1027.2338 | 12.2693 | 12.2722 | 33.9327 | 12.3145 | 12.3175 | 8.5318 | 98.6564 | 199.4667 | 342.826 | 340.47
1027.2348 | 12.2693 | 12.2722 | 33.934 | 12.3145 | 12.3175 | 8.5467 | 98.8295 | 199.5 | 342.826 | 340.47
1027.2357 | 12.2693 | 12.2722 | 33.9353 | 12.3145 | 12.3175 | 8.599 | 99.4354 | 199.5333 | 342.826 | 340.47
1027.2407 | 12.2693 | 12.2722 | 33.9417 | 12.3145 | 12.3175 | 8.5816 | 99.2385 | 199.5667 | 342.826 | 340.47
1027.2421 | 12.2755 | 12.2784 | 33.945 | 12.3207 | 12.3237 | 8.5593 | 98.9959 | 199.6 | 342.826 | 340.47
1027.2362 | 12.2731 | 12.2761 | 33.9369 | 12.3184 | 12.3213 | 8.5958 | 99.4074 | 199.6333 | 342.826 | 340.47
1027.2374 | 12.2685 | 12.2714 | 33.9372 | 12.3137 | 12.3167 | 8.5821 | 99.2393 | 199.6667 | 342.826 | 340.47
1027.2541 | 12.2654 | 12.2683 | 33.958 | 12.3106 | 12.3136 | 8.5668 | 99.0696 | 199.7 | 342.826 | 340.47
1027.2362 | 12.2809 | 12.2838 | 33.9389 | 12.3261 | 12.3291 | 8.5262 | 98.6203 | 199.7333 | 342.826 | 340.47
1027.2337 | 12.2786 | 12.2816 | 33.9386 | 12.3238 | 12.3268 | 8.5335 | 98.7 | 199.7667 | 342.199 | 339.847
1027.2343 | 12.2785 | 12.2815 | 33.9358 | 12.3238 | 12.3268 | 8.544 | 98.8195 | 199.8 | 342.826 | 340.47
1027.2318 | 12.2763 | 12.2792 | 33.9356 | 12.3215 | 12.3244 | 8.5268 | 98.616 | 199.8333 | 342.199 | 339.847
1027.2368 | 12.2747 | 12.2776 | 33.938 | 12.3199 | 12.3229 | 8.4626 | 97.8717 | 199.8667 | 342.826 | 340.47
1027.2471 | 12.2731 | 12.2761 | 33.951 | 12.3184 | 12.3213 | 8.4828 | 98.1095 | 199.9 | 342.826 | 340.47
1027.2417 | 12.277 | 12.2799 | 33.9449 | 12.3223 | 12.3252 | 8.4895 | 98.1919 | 199.9333 | 342.826 | 340.47
1027.2392 | 12.2827 | 12.2856 | 33.9432 | 12.328 | 12.3309 | 8.4731 | 98.0127 | 199.9667 | 342.826 | 340.47
1027.2343 | 12.294 | 12.2969 | 33.9398 | 12.3393 | 12.3423 | 8.4478 | 97.7411 | 200 | 342.826 | 340.47
1027.2369 | 12.2955 | 12.2985 | 33.9435 | 12.3409 | 12.3438 | 8.507 | 98.4315 | 200.0333 | 342.826 | 340.47
1027.2327 | 12.2925 | 12.2954 | 33.9373 | 12.3378 | 12.3407 | 8.5007 | 98.3483 | 200.0667 | 342.826 | 340.47
1027.2358 | 12.2979 | 12.3008 | 33.9427 | 12.3432 | 12.3462 | 8.5064 | 98.429 | 200.1 | 342.826 | 340.47
1027.2301 | 12.2933 | 12.2962 | 33.9341 | 12.3385 | 12.3415 | 8.5306 | 98.6935 | 200.1333 | 342.826 | 340.47
1027.2349 | 12.2955 | 12.2985 | 33.9409 | 12.3409 | 12.3438 | 8.5445 | 98.864 | 200.1667 | 342.826 | 340.47
1027.229 | 12.2955 | 12.2985 | 33.9332 | 12.3409 | 12.3438 | 8.5599 | 99.037 | 200.2 | 342.826 | 340.47
1027.2293 | 12.2886 | 12.2915 | 33.9319 | 12.3339 | 12.3369 | 8.5619 | 99.0445 | 200.2333 | 342.826 | 340.47
1027.2317 | 12.2871 | 12.29 | 33.9345 | 12.3323 | 12.3353 | 8.5696 | 99.1327 | 200.2667 | 342.826 | 340.47
1027.2249 | 12.2901 | 12.2931 | 33.9266 | 12.3354 | 12.3384 | 8.5617 | 99.0429 | 200.3 | 342.826 | 340.47
1027.2297 | 12.2948 | 12.2977 | 33.934 | 12.3401 | 12.3431 | 8.59 | 99.3839 | 200.3333 | 342.826 | 340.47
1027.2293 | 12.2886 | 12.2915 | 33.9319 | 12.3339 | 12.3369 | 8.5299 | 98.6749 | 200.3667 | 342.826 | 340.47
1027.2277 | 12.2948 | 12.2977 | 33.9314 | 12.3401 | 12.3431 | 8.5656 | 99.1006 | 200.4 | 342.826 | 340.47
1027.2295 | 12.2994 | 12.3023 | 33.9349 | 12.3447 | 12.3477 | 8.5886 | 99.3788 | 200.4333 | 342.826 | 340.47
1027.236 | 12.301 | 12.3039 | 33.9438 | 12.3463 | 12.3493 | 8.5707 | 99.1804 | 200.4667 | 342.826 | 340.47
1027.2335 | 12.3048 | 12.3078 | 33.9415 | 12.3502 | 12.3531 | 8.5718 | 99.2 | 200.5 | 342.826 | 340.47
1027.2321 | 12.3064 | 12.3093 | 33.9401 | 12.3517 | 12.3547 | 8.5694 | 99.1745 | 200.5333 | 342.826 | 340.47
1027.2301 | 12.3087 | 12.3117 | 33.938 | 12.354 | 12.357 | 8.6137 | 99.6908 | 200.5667 | 342.826 | 340.47
1027.2194 | 12.3095 | 12.3124 | 33.9245 | 12.3548 | 12.3578 | 8.5769 | 99.2577 | 200.6 | 342.826 | 340.47
1027.2256 | 12.2971 | 12.3 | 33.9293 | 12.3424 | 12.3454 | 8.5427 | 98.8387 | 200.6333 | 342.826 | 340.47
1027.2258 | 12.2941 | 12.297 | 33.9324 | 12.3393 | 12.3423 | 8.4902 | 98.2274 | 200.6667 | 342.199 | 339.847
1027.2296 | 12.2893 | 12.2923 | 33.9325 | 12.3347 | 12.3376 | 8.4998 | 98.3281 | 200.7 | 342.826 | 340.47
1027.229 | 12.2817 | 12.2846 | 33.9333 | 12.3269 | 12.3299 | 8.5309 | 98.6731 | 200.7333 | 342.199 | 339.847
1027.2303 | 12.2809 | 12.2838 | 33.9312 | 12.3261 | 12.3291 | 8.5096 | 98.4237 | 200.7667 | 342.826 | 340.47
1027.2321 | 12.2777 | 12.2807 | 33.9327 | 12.323 | 12.326 | 8.5478 | 98.8595 | 200.8 | 342.826 | 340.47
1027.2299 | 12.2763 | 12.2792 | 33.9331 | 12.3215 | 12.3244 | 8.4576 | 97.814 | 200.8333 | 342.199 | 339.847
1027.2316 | 12.2755 | 12.2784 | 33.9351 | 12.3207 | 12.3237 | 8.4503 | 97.7283 | 200.8667 | 342.199 | 339.847
1027.232 | 12.274 | 12.2769 | 33.9352 | 12.3191 | 12.3221 | 8.4881 | 98.1625 | 200.9 | 342.199 | 339.847
1027.2355 | 12.2762 | 12.2792 | 33.9367 | 12.3215 | 12.3244 | 8.4657 | 97.9097 | 200.9333 | 342.826 | 340.47
1027.2376 | 12.2793 | 12.2822 | 33.9403 | 12.3246 | 12.3275 | 8.4423 | 97.6469 | 200.9667 | 342.826 | 340.47
1027.2328 | 12.2863 | 12.2893 | 33.9394 | 12.3316 | 12.3345 | 8.4994 | 98.3221 | 201 | 342.199 | 339.847
1027.2311 | 12.2871 | 12.29 | 33.9374 | 12.3323 | 12.3353 | 8.4769 | 98.0619 | 201.0333 | 342.199 | 339.847
1027.2347 | 12.287 | 12.29 | 33.9384 | 12.3323 | 12.3353 | 8.5076 | 98.4171 | 201.0667 | 342.826 | 340.47
1027.2337 | 12.287 | 12.29 | 33.9371 | 12.3323 | 12.3353 | 8.5226 | 98.5901 | 201.1 | 342.826 | 340.47
1027.2343 | 12.2886 | 12.2915 | 33.9383 | 12.3339 | 12.3368 | 8.5221 | 98.5884 | 201.1333 | 342.826 | 340.47
1027.2323 | 12.2886 | 12.2915 | 33.9357 | 12.3339 | 12.3368 | 8.5277 | 98.6513 | 201.1667 | 342.826 | 340.47
1027.2348 | 12.2847 | 12.2876 | 33.938 | 12.33 | 12.333 | 8.5361 | 98.7419 | 201.2 | 342.826 | 340.47
1027.2334 | 12.2863 | 12.2892 | 33.9366 | 12.3316 | 12.3345 | 8.4854 | 98.1584 | 201.2333 | 342.826 | 340.47
1027.2364 | 12.2863 | 12.2892 | 33.9404 | 12.3316 | 12.3345 | 8.4608 | 97.8755 | 201.2667 | 342.826 | 340.47
1027.2336 | 12.2893 | 12.2923 | 33.9376 | 12.3347 | 12.3376 | 8.4975 | 98.3046 | 201.3 | 342.826 | 340.47
1027.2329 | 12.2901 | 12.2931 | 33.9369 | 12.3354 | 12.3384 | 8.5197 | 98.5631 | 201.3333 | 342.826 | 340.47
1027.2337 | 12.287 | 12.29 | 33.9372 | 12.3323 | 12.3353 | 8.4906 | 98.2206 | 201.3667 | 342.826 | 340.47
1027.2344 | 12.2863 | 12.2892 | 33.9379 | 12.3315 | 12.3345 | 8.5282 | 98.6538 | 201.4 | 342.826 | 340.47
1027.2324 | 12.2863 | 12.2892 | 33.9353 | 12.3315 | 12.3345 | 8.5433 | 98.8267 | 201.4333 | 342.826 | 340.47
1027.2337 | 12.287 | 12.29 | 33.9372 | 12.3323 | 12.3353 | 8.528 | 98.6529 | 201.4667 | 342.826 | 340.47
1027.2336 | 12.2893 | 12.2923 | 33.9376 | 12.3346 | 12.3376 | 8.4975 | 98.3046 | 201.5 | 342.826 | 340.47
1027.2341 | 12.2855 | 12.2884 | 33.9373 | 12.3308 | 12.3337 | 8.5434 | 98.8275 | 201.5333 | 342.826 | 340.47
1027.2342 | 12.2831 | 12.2861 | 33.9368 | 12.3284 | 12.3314 | 8.5141 | 98.4841 | 201.5667 | 342.826 | 340.47
1027.2328 | 12.2847 | 12.2876 | 33.9354 | 12.33 | 12.333 | 8.4914 | 98.2231 | 201.6 | 342.826 | 340.47
1027.2337 | 12.287 | 12.29 | 33.9372 | 12.3323 | 12.3353 | 8.4458 | 97.7018 | 201.6333 | 342.826 | 340.47
1027.2361 | 12.2855 | 12.2884 | 33.9398 | 12.3308 | 12.3337 | 8.476 | 98.0493 | 201.6667 | 342.826 | 340.47
1027.2377 | 12.287 | 12.29 | 33.9423 | 12.3323 | 12.3353 | 8.5502 | 98.9123 | 201.7 | 342.826 | 340.47
1027.2385 | 12.2917 | 12.2946 | 33.9445 | 12.337 | 12.3399 | 8.5114 | 98.475 | 201.7333 | 342.826 | 340.47
1027.2397 | 12.2941 | 12.297 | 33.9504 | 12.3393 | 12.3423 | 8.4947 | 98.2903 | 201.7667 | 342.199 | 339.847
1027.2349 | 12.2901 | 12.2931 | 33.9395 | 12.3354 | 12.3384 | 8.5046 | 98.3902 | 201.8 | 342.826 | 340.47
1027.2324 | 12.2863 | 12.2892 | 33.9353 | 12.3315 | 12.3345 | 8.476 | 98.0485 | 201.8333 | 342.826 | 340.47
1027.2361 | 12.2855 | 12.2884 | 33.9399 | 12.3308 | 12.3337 | 8.476 | 98.0493 | 201.8667 | 342.826 | 340.47
1027.2319 | 12.2901 | 12.2931 | 33.9357 | 12.3354 | 12.3384 | 8.5422 | 98.8225 | 201.9 | 342.826 | 340.47
1027.2355 | 12.2994 | 12.3023 | 33.9427 | 12.3447 | 12.3477 | 8.5243 | 98.6396 | 201.9333 | 342.826 | 340.47
1027.2331 | 12.3009 | 12.3039 | 33.94 | 12.3463 | 12.3492 | 8.4718 | 98.0327 | 201.9667 | 342.826 | 340.47
1027.2275 | 12.2994 | 12.3023 | 33.9324 | 12.3447 | 12.3477 | 8.4801 | 98.1209 | 202 | 342.826 | 340.47
1027.2281 | 12.3009 | 12.3039 | 33.9336 | 12.3463 | 12.3492 | 8.4273 | 97.514 | 202.0333 | 342.826 | 340.47
1027.231 | 12.2955 | 12.2985 | 33.9359 | 12.3408 | 12.3438 | 8.4714 | 98.0151 | 202.0667 | 342.826 | 340.47
1027.2328 | 12.2924 | 12.2954 | 33.9374 | 12.3377 | 12.3407 | 8.4796 | 98.1048 | 202.1 | 342.826 | 340.47
1027.2325 | 12.2917 | 12.2946 | 33.9368 | 12.337 | 12.3399 | 8.4874 | 98.1921 | 202.1333 | 342.826 | 340.47
1027.2326 | 12.2893 | 12.2923 | 33.9364 | 12.3346 | 12.3376 | 8.4975 | 98.3046 | 202.1667 | 342.826 | 340.47
1027.2328 | 12.2924 | 12.2954 | 33.9374 | 12.3377 | 12.3407 | 8.5021 | 98.3641 | 202.2 | 342.826 | 340.47
1027.232 | 12.2955 | 12.2985 | 33.9372 | 12.3408 | 12.3438 | 8.4938 | 98.2744 | 202.2333 | 342.826 | 340.47
1027.2337 | 12.2947 | 12.2977 | 33.9392 | 12.3401 | 12.343 | 8.4789 | 98.1023 | 202.2667 | 342.826 | 340.47
1027.2323 | 12.2963 | 12.2992 | 33.9378 | 12.3416 | 12.3446 | 8.4881 | 98.2106 | 202.3 | 342.826 | 340.47
1027.2323 | 12.2963 | 12.2992 | 33.9378 | 12.3416 | 12.3446 | 8.5329 | 98.7294 | 202.3333 | 342.826 | 340.47
1027.232 | 12.2955 | 12.2985 | 33.9372 | 12.3408 | 12.3438 | 8.5535 | 98.9659 | 202.3667 | 342.826 | 340.47
1027.2323 | 12.2963 | 12.2992 | 33.9378 | 12.3416 | 12.3446 | 8.503 | 98.3835 | 202.4 | 342.826 | 340.47
1027.2327 | 12.2947 | 12.2977 | 33.9379 | 12.3401 | 12.343 | 8.4715 | 98.0159 | 202.4333 | 342.826 | 340.47
1027.2317 | 12.2947 | 12.2977 | 33.9366 | 12.3401 | 12.343 | 8.494 | 98.2752 | 202.4667 | 342.826 | 340.47
1027.2312 | 12.2909 | 12.2938 | 33.935 | 12.3362 | 12.3391 | 8.5549 | 98.9709 | 202.5 | 342.826 | 340.47
1027.2323 | 12.2885 | 12.2915 | 33.9358 | 12.3339 | 12.3368 | 8.5107 | 98.4548 | 202.5333 | 342.826 | 340.47
1027.2332 | 12.2909 | 12.2938 | 33.9376 | 12.3362 | 12.3391 | 8.5473 | 98.8845 | 202.5667 | 342.826 | 340.47
1027.2306 | 12.2971 | 12.3 | 33.9358 | 12.3424 | 12.3453 | 8.5457 | 98.8778 | 202.6 | 342.826 | 340.47
1027.2343 | 12.2963 | 12.2992 | 33.9404 | 12.3416 | 12.3446 | 8.5083 | 98.4464 | 202.6333 | 342.826 | 340.47
1027.2334 | 12.2939 | 12.2969 | 33.9386 | 12.3393 | 12.3422 | 8.4792 | 98.1032 | 202.6667 | 342.826 | 340.47
1027.2321 | 12.2932 | 12.2961 | 33.9367 | 12.3385 | 12.3415 | 8.5019 | 98.3633 | 202.7 | 342.826 | 340.47
1027.2356 | 12.2893 | 12.2923 | 33.9402 | 12.3346 | 12.3376 | 8.5476 | 98.8862 | 202.7333 | 342.826 | 340.47
1027.2333 | 12.2885 | 12.2915 | 33.9371 | 12.3339 | 12.3368 | 8.5106 | 98.4548 | 202.7667 | 342.826 | 340.47
1027.233 | 12.2877 | 12.2907 | 33.9365 | 12.3331 | 12.336 | 8.5183 | 98.542 | 202.8 | 342.826 | 340.47
1027.2317 | 12.287 | 12.29 | 33.9346 | 12.3323 | 12.3353 | 8.5336 | 98.7158 | 202.8333 | 342.826 | 340.47
1027.2316 | 12.2893 | 12.2923 | 33.9351 | 12.3346 | 12.3376 | 8.5254 | 98.6268 | 202.8667 | 342.826 | 340.47
1027.233 | 12.2877 | 12.2907 | 33.9365 | 12.3331 | 12.336 | 8.5706 | 99.1472 | 202.9 | 342.826 | 340.47
1027.2337 | 12.287 | 12.29 | 33.9372 | 12.3323 | 12.3353 | 8.5783 | 99.2345 | 202.9333 | 342.826 | 340.47
1027.2337 | 12.287 | 12.29 | 33.9372 | 12.3323 | 12.3353 | 8.5633 | 99.0616 | 202.9667 | 342.826 | 340.47
1027.2334 | 12.2862 | 12.2892 | 33.9366 | 12.3315 | 12.3345 | 8.5636 | 99.0624 | 203 | 342.826 | 340.47
1027.2328 | 12.2847 | 12.2876 | 33.9355 | 12.33 | 12.3329 | 8.5641 | 99.0641 | 203.0333 | 342.826 | 340.47
1027.2335 | 12.2839 | 12.2868 | 33.9362 | 12.3292 | 12.3322 | 8.5343 | 98.7191 | 203.0667 | 342.826 | 340.47
1027.2333 | 12.2831 | 12.2861 | 33.9356 | 12.3284 | 12.3314 | 8.5495 | 98.8929 | 203.1 | 342.826 | 340.47
1027.2333 | 12.2831 | 12.2861 | 33.9356 | 12.3284 | 12.3314 | 8.5495 | 98.8929 | 203.1333 | 342.826 | 340.47
1027.233 | 12.2823 | 12.2853 | 33.935 | 12.3276 | 12.3306 | 8.5498 | 98.8937 | 203.1667 | 342.826 | 340.47
1027.234 | 12.2823 | 12.2853 | 33.9363 | 12.3276 | 12.3306 | 8.5497 | 98.8937 | 203.2 | 342.826 | 340.47
1027.234 | 12.2823 | 12.2853 | 33.9363 | 12.3276 | 12.3306 | 8.5049 | 98.375 | 203.2333 | 342.826 | 340.47
1027.2344 | 12.2808 | 12.2838 | 33.9364 | 12.3261 | 12.3291 | 8.5128 | 98.4631 | 203.2667 | 342.826 | 340.47
1027.2346 | 12.2816 | 12.2845 | 33.937 | 12.3269 | 12.3298 | 8.5349 | 98.7216 | 203.3 | 342.826 | 340.47
1027.2331 | 12.28 | 12.283 | 33.9346 | 12.3253 | 12.3283 | 8.5559 | 98.959 | 203.3333 | 342.826 | 340.47
1027.2339 | 12.2769 | 12.2799 | 33.9348 | 12.3222 | 12.3252 | 8.5438 | 98.8131 | 203.3667 | 342.826 | 340.47
1027.2375 | 12.2762 | 12.2791 | 33.9393 | 12.3214 | 12.3244 | 8.5139 | 98.4681 | 203.4 | 342.826 | 340.47
1027.2352 | 12.2777 | 12.2806 | 33.9367 | 12.323 | 12.3259 | 8.5115 | 98.4428 | 203.4333 | 342.826 | 340.47
1027.2351 | 12.28 | 12.283 | 33.9371 | 12.3253 | 12.3283 | 8.5055 | 98.3775 | 203.4667 | 342.826 | 340.47
1027.2339 | 12.2847 | 12.2876 | 33.9368 | 12.33 | 12.3329 | 8.5395 | 98.7811 | 203.5 | 342.826 | 340.47
1027.2319 | 12.2847 | 12.2876 | 33.9342 | 12.33 | 12.3329 | 8.5397 | 98.7811 | 203.5333 | 342.826 | 340.47
1027.2336 | 12.2839 | 12.2868 | 33.9362 | 12.3292 | 12.3321 | 8.5323 | 98.6955 | 203.5667 | 342.826 | 340.47
1027.2343 | 12.2831 | 12.2861 | 33.9369 | 12.3284 | 12.3314 | 8.5624 | 99.0421 | 203.6 | 342.826 | 340.47
1027.2357 | 12.2816 | 12.2845 | 33.9383 | 12.3269 | 12.3298 | 8.5478 | 98.8709 | 203.6333 | 342.826 | 340.47
1027.2337 | 12.2816 | 12.2845 | 33.9357 | 12.3269 | 12.3298 | 8.535 | 98.7216 | 203.6667 | 342.826 | 340.47
1027.236 | 12.2823 | 12.2853 | 33.9389 | 12.3276 | 12.3306 | 8.555 | 98.9565 | 203.7 | 342.826 | 340.47
1027.235 | 12.2823 | 12.2853 | 33.9376 | 12.3276 | 12.3306 | 8.5327 | 98.6972 | 203.7333 | 342.826 | 340.47
1027.2338 | 12.2792 | 12.2822 | 33.9353 | 12.3245 | 12.3275 | 8.5261 | 98.6141 | 203.7667 | 342.826 | 340.47
1027.233 | 12.2762 | 12.2792 | 33.9371 | 12.3214 | 12.3244 | 8.5485 | 98.8674 | 203.8 | 342.199 | 339.847
1027.2374 | 12.2731 | 12.276 | 33.9383 | 12.3183 | 12.3213 | 8.4978 | 98.275 | 203.8333 | 342.826 | 340.47
1027.2328 | 12.2732 | 12.2761 | 33.936 | 12.3183 | 12.3213 | 8.4448 | 97.6607 | 203.8667 | 342.199 | 339.847
1027.2362 | 12.27 | 12.2729 | 33.936 | 12.3152 | 12.3182 | 8.4987 | 98.2783 | 203.9 | 342.826 | 340.47
1027.2331 | 12.2723 | 12.2752 | 33.9326 | 12.3176 | 12.3205 | 8.4759 | 98.0165 | 203.9333 | 342.826 | 340.47
1027.2336 | 12.2744 | 12.2773 | 33.9337 | 12.3196 | 12.3226 | 8.4827 | 98.1007 | 203.9667 | 342.826 | 340.47
1027.2345 | 12.2785 | 12.2814 | 33.936 | 12.3238 | 12.3267 | 8.5413 | 98.7878 | 204 | 342.826 | 340.47
1027.233 | 12.2823 | 12.2853 | 33.935 | 12.3276 | 12.3306 | 8.5403 | 98.7836 | 204.0333 | 342.826 | 340.47
1027.2339 | 12.2847 | 12.2876 | 33.9368 | 12.33 | 12.3329 | 8.5246 | 98.6082 | 204.0667 | 342.826 | 340.47
1027.2349 | 12.2847 | 12.2876 | 33.9381 | 12.33 | 12.3329 | 8.4946 | 98.2625 | 204.1 | 342.826 | 340.47
1027.2339 | 12.2847 | 12.2876 | 33.9368 | 12.33 | 12.3329 | 8.4947 | 98.2625 | 204.1333 | 342.826 | 340.47
1027.2347 | 12.2816 | 12.2845 | 33.937 | 12.3268 | 12.3298 | 8.4881 | 98.1794 | 204.1667 | 342.826 | 340.47
1027.2341 | 12.28 | 12.283 | 33.9359 | 12.3253 | 12.3283 | 8.496 | 98.2675 | 204.2 | 342.826 | 340.47
1027.2347 | 12.2816 | 12.2845 | 33.937 | 12.3268 | 12.3298 | 8.5553 | 98.9573 | 204.2333 | 342.826 | 340.47
1027.2361 | 12.28 | 12.283 | 33.9384 | 12.3253 | 12.3283 | 8.5407 | 98.7861 | 204.2667 | 342.826 | 340.47
1027.2341 | 12.28 | 12.283 | 33.9359 | 12.3253 | 12.3283 | 8.4886 | 98.1811 | 204.3 | 342.826 | 340.47
1027.2351 | 12.28 | 12.283 | 33.9371 | 12.3253 | 12.3282 | 8.4661 | 97.9218 | 204.3333 | 342.826 | 340.47
1027.2349 | 12.2769 | 12.2798 | 33.9361 | 12.3222 | 12.3251 | 8.4744 | 98.0115 | 204.3667 | 342.826 | 340.47
1027.2336 | 12.2762 | 12.2791 | 33.9342 | 12.3214 | 12.3244 | 8.5121 | 98.4445 | 204.4 | 342.826 | 340.47
1027.2346 | 12.2762 | 12.2791 | 33.9355 | 12.3214 | 12.3244 | 8.5419 | 98.7903 | 204.4333 | 342.826 | 340.47
1027.2373 | 12.2754 | 12.2783 | 33.9388 | 12.3206 | 12.3236 | 8.4747 | 98.0132 | 204.4667 | 342.826 | 340.47
1027.2375 | 12.2784 | 12.2814 | 33.9398 | 12.3237 | 12.3267 | 8.4813 | 98.0963 | 204.5 | 342.826 | 340.47
1027.2333 | 12.2831 | 12.286 | 33.9356 | 12.3284 | 12.3313 | 8.5027 | 98.3506 | 204.5333 | 342.826 | 340.47
1027.2371 | 12.28 | 12.283 | 33.9397 | 12.3253 | 12.3282 | 8.5407 | 98.7861 | 204.5667 | 342.826 | 340.47
1027.2352 | 12.2777 | 12.2806 | 33.9367 | 12.323 | 12.3259 | 8.5041 | 98.3564 | 204.6 | 342.826 | 340.47
1027.2335 | 12.2862 | 12.2891 | 33.9367 | 12.3315 | 12.3344 | 8.5391 | 98.7795 | 204.6333 | 342.826 | 340.47
1027.2354 | 12.2885 | 12.2914 | 33.9397 | 12.3338 | 12.3368 | 8.5512 | 98.9261 | 204.6667 | 342.826 | 340.47
1027.2335 | 12.2862 | 12.2891 | 33.9367 | 12.3315 | 12.3344 | 8.5391 | 98.7795 | 204.7 | 342.826 | 340.47
1027.2331 | 12.2894 | 12.2923 | 33.9405 | 12.3346 | 12.3375 | 8.5502 | 98.916 | 204.7333 | 342.199 | 339.847
1027.2336 | 12.2916 | 12.2946 | 33.9382 | 12.3369 | 12.3399 | 8.5152 | 98.5143 | 204.7667 | 342.826 | 340.47
1027.2308 | 12.2947 | 12.2976 | 33.9354 | 12.34 | 12.343 | 8.4676 | 97.969 | 204.8 | 342.826 | 340.47
1027.2325 | 12.2939 | 12.2968 | 33.9374 | 12.3392 | 12.3422 | 8.4677 | 97.9699 | 204.8333 | 342.826 | 340.47
1027.2296 | 12.2932 | 12.2962 | 33.937 | 12.3385 | 12.3414 | 8.4841 | 98.1578 | 204.8667 | 342.199 | 339.847
1027.2319 | 12.2924 | 12.2953 | 33.9362 | 12.3377 | 12.3406 | 8.5001 | 98.3407 | 204.9 | 342.826 | 340.47
1027.2316 | 12.2916 | 12.2945 | 33.9356 | 12.3369 | 12.3399 | 8.5207 | 98.5772 | 204.9333 | 342.826 | 340.47
1027.2314 | 12.2885 | 12.2914 | 33.9346 | 12.3338 | 12.3368 | 8.5685 | 99.1227 | 204.9667 | 342.826 | 340.47
1027.2339 | 12.2846 | 12.2876 | 33.9368 | 12.3299 | 12.3329 | 8.5375 | 98.7575 | 205 | 342.826 | 340.47
1027.2313 | 12.2847 | 12.2877 | 33.937 | 12.3299 | 12.3329 | 8.5089 | 98.4262 | 205.0333 | 342.199 | 339.847
1027.2324 | 12.2824 | 12.2853 | 33.9378 | 12.3276 | 12.3305 | 8.5074 | 98.4051 | 205.0667 | 342.199 | 339.847
1027.237 | 12.28 | 12.2829 | 33.9397 | 12.3253 | 12.3282 | 8.5013 | 98.3304 | 205.1 | 342.826 | 340.47
1027.2361 | 12.28 | 12.2829 | 33.9384 | 12.3253 | 12.3282 | 8.4939 | 98.244 | 205.1333 | 342.826 | 340.47
1027.2323 | 12.2847 | 12.2877 | 33.9383 | 12.3299 | 12.3329 | 8.4864 | 98.1669 | 205.1667 | 342.199 | 339.847
1027.2295 | 12.2878 | 12.2907 | 33.9355 | 12.333 | 12.336 | 8.5061 | 98.3993 | 205.2 | 342.199 | 339.847
1027.2299 | 12.294 | 12.2969 | 33.9376 | 12.3392 | 12.3422 | 8.5267 | 98.6518 | 205.2333 | 342.199 | 339.847
1027.2291 | 12.297 | 12.3 | 33.9374 | 12.3423 | 12.3453 | 8.5706 | 99.1668 | 205.2667 | 342.199 | 339.847
1027.2308 | 12.2963 | 12.2992 | 33.9394 | 12.3415 | 12.3445 | 8.5728 | 99.1914 | 205.3 | 342.199 | 339.847
1027.2251 | 12.297 | 12.3 | 33.9322 | 12.3423 | 12.3453 | 8.556 | 98.9941 | 205.3333 | 342.199 | 339.847
1027.2285 | 12.2955 | 12.2985 | 33.9362 | 12.3408 | 12.3437 | 8.5562 | 98.9957 | 205.3667 | 342.199 | 339.847
1027.2276 | 12.2932 | 12.2961 | 33.9345 | 12.3384 | 12.3414 | 8.5291 | 98.6763 | 205.4 | 342.199 | 339.847
1027.227 | 12.2916 | 12.2946 | 33.9333 | 12.3369 | 12.3398 | 8.5425 | 98.8271 | 205.4333 | 342.199 | 339.847
1027.2272 | 12.287 | 12.2899 | 33.9324 | 12.3322 | 12.3352 | 8.5139 | 98.4865 | 205.4667 | 342.199 | 339.847
1027.2301 | 12.2816 | 12.2845 | 33.9347 | 12.3268 | 12.3298 | 8.5302 | 98.6652 | 205.5 | 342.199 | 339.847
1027.2308 | 12.2808 | 12.2837 | 33.9354 | 12.326 | 12.329 | 8.5602 | 99.0116 | 205.5333 | 342.199 | 339.847
1027.2308 | 12.2808 | 12.2837 | 33.9354 | 12.326 | 12.329 | 8.5154 | 98.4932 | 205.5667 | 342.199 | 339.847
1027.2334 | 12.2824 | 12.2853 | 33.9391 | 12.3276 | 12.3305 | 8.4999 | 98.3187 | 205.6 | 342.199 | 339.847
1027.2324 | 12.2824 | 12.2853 | 33.9378 | 12.3276 | 12.3305 | 8.5298 | 98.6643 | 205.6333 | 342.199 | 339.847
1027.2299 | 12.2785 | 12.2814 | 33.9336 | 12.3237 | 12.3266 | 8.5386 | 98.7549 | 205.6667 | 342.199 | 339.847
1027.2307 | 12.2831 | 12.2861 | 33.9358 | 12.3283 | 12.3313 | 8.5596 | 99.0091 | 205.7 | 342.199 | 339.847
1027.2325 | 12.2871 | 12.29 | 33.9429 | 12.3322 | 12.3352 | 8.5275 | 98.65 | 205.7333 | 341.572 | 339.225
1027.2326 | 12.2908 | 12.2938 | 33.9404 | 12.3361 | 12.339 | 8.5348 | 98.7416 | 205.7667 | 342.199 | 339.847
1027.231 | 12.2909 | 12.2939 | 33.9419 | 12.3361 | 12.339 | 8.5489 | 98.9051 | 205.8 | 341.572 | 339.225
1027.2305 | 12.2948 | 12.2977 | 33.9423 | 12.34 | 12.3429 | 8.5702 | 99.16 | 205.8333 | 341.572 | 339.225
1027.2271 | 12.2987 | 12.3016 | 33.9388 | 12.3438 | 12.3468 | 8.5544 | 98.9831 | 205.8667 | 341.572 | 339.225
1027.2271 | 12.2987 | 12.3016 | 33.9388 | 12.3438 | 12.3468 | 8.5544 | 98.9831 | 205.9 | 341.572 | 339.225
1027.2281 | 12.2987 | 12.3016 | 33.9401 | 12.3438 | 12.3468 | 8.5543 | 98.9831 | 205.9333 | 341.572 | 339.225
1027.2271 | 12.2987 | 12.3016 | 33.9388 | 12.3438 | 12.3468 | 8.5395 | 98.8103 | 205.9667 | 341.572 | 339.225
1027.2286 | 12.3002 | 12.3031 | 33.9412 | 12.3454 | 12.3483 | 8.5464 | 98.895 | 206 | 341.572 | 339.225
1027.2288 | 12.3033 | 12.3063 | 33.9423 | 12.3485 | 12.3514 | 8.5305 | 98.719 | 206.0333 | 341.572 | 339.225
1027.225 | 12.3087 | 12.3117 | 33.9387 | 12.3539 | 12.3569 | 8.5069 | 98.454 | 206.0667 | 341.572 | 339.225
1027.2207 | 12.3079 | 12.3109 | 33.9329 | 12.3531 | 12.3561 | 8.5223 | 98.6276 | 206.1 | 341.572 | 339.225
1027.2253 | 12.3017 | 12.3047 | 33.9373 | 12.3469 | 12.3499 | 8.5238 | 98.6342 | 206.1333 | 341.572 | 339.225
1027.2247 | 12.3002 | 12.3031 | 33.9361 | 12.3454 | 12.3483 | 8.5242 | 98.6359 | 206.1667 | 341.572 | 339.225
1027.226 | 12.301 | 12.3039 | 33.938 | 12.3461 | 12.3491 | 8.5687 | 99.1534 | 206.2 | 341.572 | 339.225
1027.2264 | 12.2995 | 12.3024 | 33.9381 | 12.3446 | 12.3476 | 8.5617 | 99.0687 | 206.2333 | 341.572 | 339.225
1027.2226 | 12.2871 | 12.29 | 33.93 | 12.3322 | 12.3351 | 8.558 | 98.9956 | 206.2667 | 341.572 | 339.225
1027.2142 | 12.2902 | 12.2932 | 33.9236 | 12.3353 | 12.3382 | 8.5418 | 98.8102 | 206.3 | 340.944 | 338.602
1027.2187 | 12.2864 | 12.2893 | 33.9284 | 12.3314 | 12.3344 | 8.4903 | 98.2097 | 206.3333 | 340.944 | 338.602
1027.221 | 12.2949 | 12.2978 | 33.9335 | 12.3399 | 12.3429 | 8.5027 | 98.3733 | 206.3667 | 340.944 | 338.602
1027.2287 | 12.2918 | 12.2947 | 33.9428 | 12.3368 | 12.3398 | 8.5254 | 98.6358 | 206.4 | 340.944 | 338.602
1027.2293 | 12.2933 | 12.2962 | 33.9439 | 12.3384 | 12.3413 | 8.5154 | 98.5242 | 206.4333 | 340.944 | 338.602
1027.2253 | 12.2956 | 12.2986 | 33.9393 | 12.3407 | 12.3437 | 8.5022 | 98.3725 | 206.4667 | 340.944 | 338.602
1027.2167 | 12.2941 | 12.297 | 33.9278 | 12.3392 | 12.3421 | 8.4957 | 98.2878 | 206.5 | 340.944 | 338.602
1027.2253 | 12.2956 | 12.2986 | 33.9393 | 12.3407 | 12.3437 | 8.5001 | 98.349 | 206.5333 | 340.944 | 338.602
1027.225 | 12.2949 | 12.2978 | 33.9387 | 12.3399 | 12.3429 | 8.4854 | 98.1771 | 206.5667 | 340.944 | 338.602
1027.2236 | 12.2964 | 12.2994 | 33.9373 | 12.3415 | 12.3444 | 8.4925 | 98.2618 | 206.6 | 340.944 | 338.602
1027.2225 | 12.2987 | 12.3017 | 33.9365 | 12.3438 | 12.3468 | 8.4641 | 97.9373 | 206.6333 | 340.944 | 338.602
1027.2225 | 12.2987 | 12.3017 | 33.9365 | 12.3438 | 12.3468 | 8.4621 | 97.9139 | 206.6667 | 340.944 | 338.602
1027.2141 | 12.3173 | 12.3203 | 33.934 | 12.3624 | 12.3654 | 8.4937 | 98.3165 | 206.7 | 340.317 | 337.98
1027.2186 | 12.3273 | 12.3303 | 33.9388 | 12.3725 | 12.3754 | 8.5084 | 98.5112 | 206.7333 | 340.944 | 338.602
1027.2175 | 12.3296 | 12.3326 | 33.938 | 12.3748 | 12.3778 | 8.5357 | 98.8304 | 206.7667 | 340.944 | 338.602
1027.2123 | 12.3111 | 12.314 | 33.9265 | 12.3562 | 12.3592 | 8.5488 | 98.9368 | 206.8 | 340.944 | 338.602
1027.2184 | 12.3027 | 12.3056 | 33.9358 | 12.3477 | 12.3506 | 8.522 | 98.6149 | 206.8333 | 340.317 | 337.98
1027.2245 | 12.2987 | 12.3016 | 33.939 | 12.3438 | 12.3468 | 8.5291 | 98.6911 | 206.8667 | 340.944 | 338.602
1027.2175 | 12.3004 | 12.3033 | 33.934 | 12.3453 | 12.3483 | 8.5133 | 98.5074 | 206.9 | 340.317 | 337.98
1027.223 | 12.3026 | 12.3055 | 33.9381 | 12.3477 | 12.3506 | 8.5078 | 98.4514 | 206.9333 | 340.944 | 338.602
1027.2234 | 12.301 | 12.304 | 33.9382 | 12.3461 | 12.3491 | 8.5136 | 98.5159 | 206.9667 | 340.944 | 338.602
1027.2204 | 12.3026 | 12.3056 | 33.9383 | 12.3477 | 12.3506 | 8.4975 | 98.3323 | 207 | 340.317 | 337.98
1027.2213 | 12.305 | 12.3079 | 33.9401 | 12.35 | 12.353 | 8.4744 | 98.0708 | 207.0333 | 340.317 | 337.98
1027.2199 | 12.3065 | 12.3095 | 33.9387 | 12.3515 | 12.3545 | 8.4889 | 98.2418 | 207.0667 | 340.317 | 337.98
1027.2205 | 12.3081 | 12.311 | 33.9398 | 12.3531 | 12.3561 | 8.4586 | 97.8948 | 207.1 | 340.317 | 337.98
1027.2219 | 12.3119 | 12.3149 | 33.9428 | 12.357 | 12.3599 | 8.5171 | 98.5813 | 207.1333 | 340.317 | 337.98
1027.218 | 12.3197 | 12.3226 | 33.9396 | 12.3647 | 12.3677 | 8.5226 | 98.6593 | 207.1667 | 340.317 | 337.98
1027.2197 | 12.3243 | 12.3272 | 33.9431 | 12.3694 | 12.3723 | 8.5062 | 98.4817 | 207.2 | 340.317 | 337.98
1027.2182 | 12.3227 | 12.3257 | 33.9407 | 12.3678 | 12.3708 | 8.4919 | 98.3107 | 207.2333 | 340.317 | 337.98
1027.208 | 12.3274 | 12.3304 | 33.9288 | 12.3725 | 12.3754 | 8.5136 | 98.5647 | 207.2667 | 340.317 | 337.98
1027.2108 | 12.3243 | 12.3272 | 33.9316 | 12.3694 | 12.3723 | 8.5069 | 98.4817 | 207.3 | 340.317 | 337.98
1027.2068 | 12.326 | 12.3289 | 33.9304 | 12.3709 | 12.3739 | 8.5355 | 98.816 | 207.3333 | 339.69 | 337.358
1027.209 | 12.3274 | 12.3304 | 33.93 | 12.3725 | 12.3754 | 8.5508 | 98.9963 | 207.3667 | 340.317 | 337.98
1027.2105 | 12.3235 | 12.3265 | 33.931 | 12.3686 | 12.3715 | 8.5369 | 98.8278 | 207.4 | 340.317 | 337.98
1027.2084 | 12.3198 | 12.3227 | 33.9309 | 12.3647 | 12.3677 | 8.5372 | 98.8227 | 207.4333 | 339.69 | 337.358
1027.2131 | 12.3173 | 12.3203 | 33.9327 | 12.3624 | 12.3653 | 8.5236 | 98.6618 | 207.4667 | 340.317 | 337.98
1027.2141 | 12.3112 | 12.3142 | 33.936 | 12.3562 | 12.3591 | 8.4721 | 98.0549 | 207.5 | 339.69 | 337.358
1027.2161 | 12.3112 | 12.3142 | 33.9386 | 12.3562 | 12.3591 | 8.5167 | 98.5729 | 207.5333 | 339.69 | 337.358
1027.2199 | 12.3065 | 12.3095 | 33.9387 | 12.3515 | 12.3545 | 8.4964 | 98.3281 | 207.5667 | 340.317 | 337.98
1027.2196 | 12.3134 | 12.3164 | 33.9401 | 12.3585 | 12.3615 | 8.5168 | 98.5797 | 207.6 | 340.317 | 337.98
1027.2198 | 12.3088 | 12.3118 | 33.9391 | 12.3538 | 12.3568 | 8.5703 | 99.189 | 207.6333 | 340.317 | 337.98
1027.2169 | 12.3081 | 12.3111 | 33.9388 | 12.3531 | 12.356 | 8.5399 | 98.8352 | 207.6667 | 339.69 | 337.358
1027.2145 | 12.3097 | 12.3126 | 33.9361 | 12.3546 | 12.3576 | 8.5098 | 98.4882 | 207.7 | 339.69 | 337.358
1027.2181 | 12.3096 | 12.3125 | 33.9371 | 12.3546 | 12.3576 | 8.5255 | 98.6702 | 207.7333 | 340.317 | 337.98
1027.2172 | 12.3227 | 12.3257 | 33.9394 | 12.3678 | 12.3708 | 8.5197 | 98.6324 | 207.7667 | 340.317 | 337.98
1027.2188 | 12.3158 | 12.3188 | 33.9434 | 12.3608 | 12.3638 | 8.5206 | 98.6306 | 207.8 | 339.69 | 337.358
1027.2183 | 12.3127 | 12.3156 | 33.9382 | 12.3577 | 12.3607 | 8.5097 | 98.4942 | 207.8333 | 340.317 | 337.98
1027.2177 | 12.3111 | 12.3141 | 33.937 | 12.3562 | 12.3591 | 8.5156 | 98.5586 | 207.8667 | 340.317 | 337.98
1027.2189 | 12.3065 | 12.3095 | 33.9374 | 12.3515 | 12.3545 | 8.5168 | 98.5636 | 207.9 | 340.317 | 337.98
1027.2187 | 12.3034 | 12.3063 | 33.9363 | 12.3484 | 12.3514 | 8.5476 | 98.9122 | 207.9333 | 340.317 | 337.98
1027.2181 | 12.3028 | 12.3058 | 33.9355 | 12.3479 | 12.3508 | 8.5478 | 98.9127 | 207.9667 | 340.317 | 337.98
1027.2171 | 12.3018 | 12.3048 | 33.9339 | 12.3468 | 12.3498 | 8.5129 | 98.5058 | 208 | 340.317 | 337.98
1027.2199 | 12.2988 | 12.3017 | 33.9367 | 12.3437 | 12.3467 | 8.5712 | 99.1762 | 208.0333 | 340.317 | 337.98
1027.2178 | 12.2933 | 12.2963 | 33.9326 | 12.3383 | 12.3413 | 8.5654 | 99.0957 | 208.0667 | 340.317 | 337.98
1027.2204 | 12.2871 | 12.2901 | 33.9343 | 12.3321 | 12.3351 | 8.5915 | 99.3852 | 208.1 | 340.317 | 337.98
1027.2245 | 12.2825 | 12.2855 | 33.9386 | 12.3275 | 12.3304 | 8.5905 | 99.3664 | 208.1333 | 340.317 | 337.98
1027.2226 | 12.2825 | 12.2855 | 33.936 | 12.3275 | 12.3304 | 8.628 | 99.7981 | 208.1667 | 340.317 | 337.98
1027.223 | 12.2809 | 12.2839 | 33.9361 | 12.3259 | 12.3289 | 8.6209 | 99.7135 | 208.2 | 340.317 | 337.98
1027.2234 | 12.2787 | 12.2817 | 33.9397 | 12.3236 | 12.3265 | 8.5683 | 99.1023 | 208.2333 | 339.69 | 337.358
1027.226 | 12.2787 | 12.2816 | 33.9395 | 12.3236 | 12.3265 | 8.5766 | 99.1979 | 208.2667 | 340.317 | 337.98
1027.2237 | 12.2802 | 12.2831 | 33.9368 | 12.3251 | 12.3281 | 8.5838 | 99.2826 | 208.3 | 340.317 | 337.98
1027.2231 | 12.2779 | 12.2809 | 33.9392 | 12.3228 | 12.3258 | 8.5536 | 98.9304 | 208.3333 | 339.69 | 337.358
1027.2254 | 12.2771 | 12.28 | 33.9383 | 12.322 | 12.325 | 8.5547 | 98.9406 | 208.3667 | 340.317 | 337.98
1027.2126 | 12.2919 | 12.2948 | 33.9291 | 12.3368 | 12.3397 | 8.513 | 98.4838 | 208.4 | 339.69 | 337.358
1027.2186 | 12.2903 | 12.2932 | 33.9328 | 12.3352 | 12.3382 | 8.5066 | 98.4084 | 208.4333 | 340.317 | 337.98
1027.2193 | 12.2911 | 12.294 | 33.9375 | 12.336 | 12.339 | 8.5202 | 98.5709 | 208.4667 | 339.69 | 337.358
1027.2214 | 12.2949 | 12.2979 | 33.9376 | 12.3399 | 12.3428 | 8.5349 | 98.7487 | 208.5 | 340.317 | 337.98
1027.2166 | 12.2996 | 12.3026 | 33.9362 | 12.3445 | 12.3475 | 8.5254 | 98.6481 | 208.5333 | 339.69 | 337.358
1027.213 | 12.2964 | 12.2994 | 33.9272 | 12.3414 | 12.3444 | 8.4977 | 98.3154 | 208.5667 | 340.317 | 337.98
1027.1918 | 12.2903 | 12.2932 | 33.8982 | 12.3352 | 12.3382 | 8.486 | 98.1494 | 208.6 | 340.317 | 337.98
1027.1848 | 12.2764 | 12.2794 | 33.8892 | 12.3213 | 12.3242 | 8.4298 | 97.4644 | 208.6333 | 339.69 | 337.358
1027.0857 | 12.2819 | 12.2848 | 33.7625 | 12.3267 | 12.3297 | 8.4125 | 97.1996 | 208.6667 | 339.69 | 337.358
1027.0392 | 12.2602 | 12.2631 | 33.6932 | 12.305 | 12.3079 | 8.4228 | 97.2318 | 208.7 | 340.317 | 337.98
1027.0188 | 12.1991 | 12.2021 | 33.6548 | 12.2437 | 12.2466 | 8.4107 | 96.9419 | 208.7333 | 339.69 | 337.358
1027.0476 | 12.2231 | 12.226 | 33.6945 | 12.2677 | 12.2707 | 8.4403 | 97.3576 | 208.7667 | 340.317 | 337.98
1027.1976 | 12.2616 | 12.2646 | 33.8984 | 12.3065 | 12.3095 | 8.4415 | 97.5756 | 208.8 | 340.317 | 337.98
1027.1788 | 12.2694 | 12.2723 | 33.876 | 12.3143 | 12.3172 | 8.4257 | 97.3946 | 208.8333 | 340.317 | 337.98
1027.2194 | 12.2639 | 12.2669 | 33.9271 | 12.3089 | 12.3118 | 8.4693 | 97.9185 | 208.8667 | 340.317 | 337.98
1027.2424 | 12.2671 | 12.27 | 33.9577 | 12.312 | 12.3149 | 8.5041 | 98.347 | 208.9 | 340.317 | 337.98
1027.2322 | 12.2508 | 12.2537 | 33.9403 | 12.2957 | 12.2986 | 8.5244 | 98.5371 | 208.9333 | 340.317 | 337.98
1027.1466 | 12.1929 | 12.1958 | 33.8184 | 12.2375 | 12.2404 | 8.5086 | 98.1583 | 208.9667 | 339.69 | 337.358
1027.0907 | 12.1549 | 12.1578 | 33.7328 | 12.1994 | 12.2023 | 8.5319 | 98.2947 | 209 | 340.317 | 337.98
1027.1768 | 12.0019 | 12.0048 | 33.8052 | 12.0461 | 12.049 | 8.6153 | 98.9785 | 209.0333 | 340.317 | 337.98
1027.1304 | 11.8722 | 11.875 | 33.7162 | 11.9159 | 11.9188 | 8.5873 | 98.3292 | 209.0667 | 339.69 | 337.358
1027.1963 | 11.7365 | 11.7393 | 33.7637 | 11.78 | 11.7828 | 8.6916 | 99.2659 | 209.1 | 340.317 | 337.98
1027.4339 | 11.6895 | 11.6923 | 34.0587 | 11.7331 | 11.7359 | 8.7419 | 99.9249 | 209.1333 | 340.317 | 337.98
1027.5347 | 11.8244 | 11.8273 | 34.2263 | 11.8683 | 11.8712 | 8.7015 | 99.8552 | 209.1667 | 339.69 | 337.358
1027.3975 | 12.0298 | 12.0327 | 34.0975 | 12.0742 | 12.0771 | 8.6143 | 99.2081 | 209.2 | 340.317 | 337.98
1027.1746 | 12.1239 | 12.1268 | 33.837 | 12.1683 | 12.1712 | 8.521 | 98.1693 | 209.2333 | 339.69 | 337.358
1027.295 | 12.1285 | 12.1314 | 33.9937 | 12.173 | 12.1759 | 8.5094 | 98.1408 | 209.2667 | 339.69 | 337.358
1027.2791 | 12.1881 | 12.1911 | 33.9884 | 12.2328 | 12.2357 | 8.5029 | 98.1868 | 209.3 | 339.69 | 337.358
1027.253 | 12.2238 | 12.2267 | 33.9638 | 12.2685 | 12.2715 | 8.5019 | 98.235 | 209.3333 | 339.69 | 337.358
1027.2423 | 12.2323 | 12.2352 | 33.9523 | 12.2771 | 12.28 | 8.5002 | 98.2259 | 209.3667 | 339.69 | 337.358
1027.2297 | 12.2331 | 12.236 | 33.9361 | 12.2778 | 12.2808 | 8.5308 | 98.5706 | 209.4 | 339.69 | 337.358
1027.2247 | 12.2408 | 12.2438 | 33.9317 | 12.2856 | 12.2885 | 8.5438 | 98.7351 | 209.4333 | 339.69 | 337.358
1027.2098 | 12.2408 | 12.2438 | 33.9124 | 12.2856 | 12.2885 | 8.5449 | 98.7351 | 209.4667 | 339.69 | 337.358
1027.2118 | 12.2486 | 12.2515 | 33.917 | 12.2933 | 12.2963 | 8.5799 | 99.1586 | 209.5 | 339.69 | 337.358
1027.1981 | 12.2516 | 12.2546 | 33.9001 | 12.2965 | 12.2994 | 8.5595 | 98.9198 | 209.5333 | 339.69 | 337.358
1027.1928 | 12.2509 | 12.2538 | 33.893 | 12.2957 | 12.2986 | 8.5132 | 98.3787 | 209.5667 | 339.69 | 337.358
1027.1394 | 12.2617 | 12.2647 | 33.8268 | 12.3065 | 12.3095 | 8.4934 | 98.1314 | 209.6 | 339.69 | 337.358
1027.1691 | 12.2092 | 12.2121 | 33.8553 | 12.2538 | 12.2567 | 8.513 | 98.2651 | 209.6333 | 339.063 | 336.735
1027.2004 | 11.9694 | 11.9722 | 33.8312 | 12.0134 | 12.0163 | 8.513 | 97.7519 | 209.6667 | 339.69 | 337.358
1027.2676 | 11.9258 | 11.9287 | 33.9069 | 11.9698 | 11.9726 | 8.5134 | 97.7117 | 209.7 | 339.69 | 337.358
1027.2469 | 11.9421 | 11.945 | 33.8843 | 11.9861 | 11.989 | 8.4875 | 97.4342 | 209.7333 | 339.69 | 337.358
1027.1892 | 12.0587 | 12.0616 | 33.8393 | 12.103 | 12.1059 | 8.4204 | 96.8774 | 209.7667 | 339.69 | 337.358
1027.1587 | 12.1549 | 12.1578 | 33.8244 | 12.1994 | 12.2023 | 8.3952 | 96.7756 | 209.8 | 339.69 | 337.358
1027.1779 | 12.1263 | 12.1292 | 33.8454 | 12.1706 | 12.1736 | 8.386 | 96.6238 | 209.8333 | 339.063 | 336.735
1027.1799 | 11.9655 | 11.9684 | 33.8037 | 12.0095 | 12.0124 | 8.4023 | 96.456 | 209.8667 | 339.69 | 337.358
1027.1966 | 11.943 | 11.9459 | 33.8231 | 11.9869 | 11.9898 | 8.384 | 96.2106 | 209.9 | 339.063 | 336.735
1027.1778 | 11.8473 | 11.8501 | 33.7712 | 11.891 | 11.8938 | 8.3603 | 95.7128 | 209.9333 | 339.69 | 337.358
1027.2558 | 11.7631 | 11.7659 | 33.8544 | 11.8066 | 11.8094 | 8.4159 | 96.226 | 209.9667 | 339.063 | 336.735
1027.3053 | 11.6655 | 11.6683 | 33.8939 | 11.7088 | 11.7116 | 8.4424 | 96.3517 | 210 | 339.063 | 336.735
1027.1955 | 11.8325 | 11.8354 | 33.7939 | 11.8761 | 11.879 | 8.4003 | 96.1532 | 210.0333 | 339.063 | 336.735
1027.23 | 12.006 | 12.0088 | 33.8823 | 12.05 | 12.0529 | 8.381 | 96.3408 | 210.0667 | 339.063 | 336.735
1027.2306 | 11.9764 | 11.9793 | 33.8755 | 12.0204 | 12.0233 | 8.4325 | 96.8687 | 210.1 | 339.063 | 336.735
1027.2626 | 11.943 | 11.9458 | 33.9084 | 11.9869 | 11.9898 | 8.4268 | 96.7539 | 210.1333 | 339.063 | 336.735
1027.2885 | 12.0253 | 12.0282 | 33.9627 | 12.0695 | 12.0724 | 8.4392 | 97.1 | 210.1667 | 339.063 | 336.735
1027.2248 | 12.1162 | 12.1191 | 33.9035 | 12.1605 | 12.1635 | 8.4253 | 97.0903 | 210.2 | 339.063 | 336.735
1027.0678 | 12.1675 | 12.1704 | 33.7172 | 12.2118 | 12.2148 | 8.3904 | 96.681 | 210.2333 | 338.436 | 336.113
1027.1047 | 12.0355 | 12.0384 | 33.7278 | 12.0796 | 12.0825 | 8.4037 | 96.5696 | 210.2667 | 339.063 | 336.735
1027.1861 | 11.9702 | 11.9731 | 33.8165 | 12.0142 | 12.0171 | 8.4489 | 97.0084 | 210.3 | 339.063 | 336.735
1027.1249 | 12.0379 | 12.0408 | 33.7582 | 12.082 | 12.0849 | 8.5007 | 97.7074 | 210.3333 | 338.436 | 336.113
1027.1222 | 12.1061 | 12.109 | 33.7684 | 12.1504 | 12.1534 | 8.4747 | 97.5571 | 210.3667 | 339.063 | 336.735
1027.1833 | 12.0185 | 12.0214 | 33.8286 | 12.0625 | 12.0654 | 8.4495 | 97.1215 | 210.4 | 338.436 | 336.113
1027.091 | 12.1411 | 12.144 | 33.7369 | 12.1854 | 12.1883 | 8.4669 | 97.52 | 210.4333 | 339.063 | 336.735
1027.1665 | 12.1783 | 12.1812 | 33.8476 | 12.2227 | 12.2256 | 8.5101 | 98.1632 | 210.4667 | 338.436 | 336.113
1027.1078 | 12.1961 | 12.1991 | 33.7762 | 12.2406 | 12.2435 | 8.5165 | 98.2305 | 210.5 | 338.436 | 336.113
1027.1316 | 12.2372 | 12.2401 | 33.8175 | 12.2817 | 12.2847 | 8.4507 | 97.5814 | 210.5333 | 338.436 | 336.113
1027.1987 | 12.2161 | 12.2191 | 33.8953 | 12.2608 | 12.2637 | 8.4401 | 97.4633 | 210.5667 | 339.063 | 336.735
1027.2206 | 12.1922 | 12.1951 | 33.9211 | 12.2367 | 12.2396 | 8.4595 | 97.6527 | 210.6 | 338.436 | 336.113
1027.1789 | 12.2464 | 12.2494 | 33.8811 | 12.291 | 12.294 | 8.4768 | 97.9407 | 210.6333 | 338.436 | 336.113
1027.2083 | 12.2944 | 12.2973 | 33.9314 | 12.3391 | 12.3421 | 8.4312 | 97.5438 | 210.6667 | 338.436 | 336.113
1027.2118 | 12.3037 | 12.3066 | 33.9384 | 12.3484 | 12.3514 | 8.3761 | 96.9291 | 210.7 | 338.436 | 336.113
1027.2094 | 12.2921 | 12.295 | 33.9322 | 12.3368 | 12.3398 | 8.3965 | 97.1375 | 210.7333 | 338.436 | 336.113
1027.2105 | 12.2898 | 12.2927 | 33.933 | 12.3345 | 12.3374 | 8.3746 | 96.8806 | 210.7667 | 338.436 | 336.113
1027.2158 | 12.2804 | 12.2834 | 33.9376 | 12.3252 | 12.3281 | 8.4048 | 97.2129 | 210.8 | 338.436 | 336.113
1027.2054 | 12.2843 | 12.2873 | 33.9251 | 12.329 | 12.332 | 8.4268 | 97.4681 | 210.8333 | 338.436 | 336.113
1027.1978 | 12.2851 | 12.2881 | 33.9154 | 12.3298 | 12.3328 | 8.4421 | 97.6401 | 210.8667 | 338.436 | 336.113
1027.1885 | 12.2766 | 12.2795 | 33.9013 | 12.3213 | 12.3242 | 8.4152 | 97.3035 | 210.9 | 338.436 | 336.113
1027.0863 | 12.2689 | 12.2719 | 33.7671 | 12.3135 | 12.3165 | 8.4189 | 97.2485 | 210.9333 | 338.436 | 336.113
1027.1224 | 12.2263 | 12.2293 | 33.8029 | 12.2709 | 12.2738 | 8.496 | 98.0722 | 210.9667 | 338.436 | 336.113
1027.1988 | 12.1667 | 12.1696 | 33.8864 | 12.2111 | 12.214 | 8.5528 | 98.6554 | 211 | 338.436 | 336.113
1027.2452 | 12.1604 | 12.1633 | 33.9448 | 12.2049 | 12.2078 | 8.6489 | 99.7873 | 211.0333 | 338.436 | 336.113
1027.2607 | 12.1643 | 12.1672 | 33.9657 | 12.2087 | 12.2117 | 8.5792 | 99.0041 | 211.0667 | 338.436 | 336.113
1027.1333 | 12.1799 | 12.1828 | 33.805 | 12.2243 | 12.2272 | 8.4785 | 97.7758 | 211.1 | 338.436 | 336.113
1027.0177 | 12.1668 | 12.1697 | 33.6524 | 12.2111 | 12.214 | 8.4827 | 97.7033 | 211.1333 | 338.436 | 336.113
1027.1058 | 12.076 | 12.0789 | 33.7431 | 12.1201 | 12.123 | 8.4725 | 97.4536 | 211.1667 | 338.436 | 336.113
1027.0807 | 12.0652 | 12.068 | 33.7079 | 12.1092 | 12.1121 | 8.4623 | 97.2919 | 211.2 | 338.436 | 336.113
1027.0752 | 12.0054 | 12.0083 | 33.6857 | 12.0493 | 12.0522 | 8.4873 | 97.4422 | 211.2333 | 338.436 | 336.113
1027.1077 | 11.9043 | 11.9071 | 33.7021 | 11.948 | 11.9508 | 8.5066 | 97.463 | 211.2667 | 338.436 | 336.113
1027.1618 | 11.8225 | 11.8253 | 33.7515 | 11.866 | 11.8689 | 8.5036 | 97.2894 | 211.3 | 338.436 | 336.113
1027.1643 | 11.8007 | 11.8035 | 33.7493 | 11.8441 | 11.847 | 8.4945 | 97.1388 | 211.3333 | 338.436 | 336.113
1027.2088 | 11.732 | 11.7349 | 33.7895 | 11.7753 | 11.7782 | 8.4656 | 96.6898 | 211.3667 | 338.436 | 336.113
1027.2463 | 11.6773 | 11.6801 | 33.8208 | 11.7206 | 11.7234 | 8.5407 | 97.4528 | 211.4 | 339.063 | 336.735
1027.3095 | 11.6266 | 11.6294 | 33.8934 | 11.6697 | 11.6725 | 8.5653 | 97.6718 | 211.4333 | 338.436 | 336.113
1027.3103 | 11.6078 | 11.6106 | 33.8897 | 11.6509 | 11.6537 | 8.5859 | 97.8659 | 211.4667 | 338.436 | 336.113
1027.2837 | 11.5633 | 11.566 | 33.8443 | 11.6062 | 11.609 | 8.6161 | 98.0878 | 211.5 | 338.436 | 336.113
1027.2947 | 11.546 | 11.5488 | 33.8506 | 11.589 | 11.5917 | 8.606 | 97.9412 | 211.5333 | 339.063 | 336.735
1027.3139 | 11.5218 | 11.5246 | 33.8731 | 11.5646 | 11.5674 | 8.5362 | 97.1096 | 211.5667 | 338.436 | 336.113
1027.3136 | 11.5132 | 11.516 | 33.8705 | 11.556 | 11.5588 | 8.5311 | 97.0315 | 211.6 | 338.436 | 336.113
1027.3185 | 11.5077 | 11.5105 | 33.8755 | 11.5505 | 11.5533 | 8.5246 | 96.9501 | 211.6333 | 338.436 | 336.113
1027.3183 | 11.5046 | 11.5073 | 33.8744 | 11.5474 | 11.5501 | 8.4642 | 96.2559 | 211.6667 | 338.436 | 336.113
1027.3135 | 11.5054 | 11.5081 | 33.8685 | 11.5482 | 11.5509 | 8.4413 | 95.9934 | 211.7 | 338.436 | 336.113
1027.3256 | 11.4975 | 11.5003 | 33.8822 | 11.5403 | 11.5431 | 8.4274 | 95.8273 | 211.7333 | 338.436 | 336.113
1027.3239 | 11.4967 | 11.4994 | 33.8761 | 11.5395 | 11.5423 | 8.4691 | 96.2962 | 211.7667 | 339.063 | 336.735
1027.3122 | 11.5108 | 11.5135 | 33.8645 | 11.5537 | 11.5564 | 8.4735 | 96.3686 | 211.8 | 339.063 | 336.735
1027.3525 | 11.5154 | 11.5182 | 33.9177 | 11.5584 | 11.5611 | 8.4771 | 96.4509 | 211.8333 | 339.063 | 336.735
1027.3169 | 11.564 | 11.5667 | 33.8838 | 11.607 | 11.6098 | 8.4446 | 96.1613 | 211.8667 | 339.063 | 336.735
1027.3233 | 11.5726 | 11.5754 | 33.8942 | 11.6156 | 11.6184 | 8.4953 | 96.7626 | 211.9 | 339.063 | 336.735
1027.3042 | 11.5882 | 11.591 | 33.8734 | 11.6313 | 11.6341 | 8.4845 | 96.6589 | 211.9333 | 339.063 | 336.735
1027.2984 | 11.7086 | 11.7114 | 33.8994 | 11.7519 | 11.7547 | 8.4417 | 96.4359 | 211.9667 | 338.436 | 336.113
1027.2922 | 11.9485 | 11.9514 | 33.9516 | 11.9924 | 11.9953 | 8.4515 | 97.0749 | 212 | 338.436 | 336.113
1027.2921 | 12.1278 | 12.1307 | 33.9934 | 12.1722 | 12.1751 | 8.3939 | 96.8074 | 212.0333 | 339.063 | 336.735
1027.2353 | 12.0401 | 12.043 | 33.8977 | 12.0843 | 12.0872 | 8.4076 | 96.7267 | 212.0667 | 339.063 | 336.735
1027.2459 | 12.0339 | 12.0368 | 33.9098 | 12.0781 | 12.081 | 8.4388 | 97.0803 | 212.1 | 339.063 | 336.735
1027.2027 | 11.9757 | 11.9786 | 33.8428 | 12.0197 | 12.0226 | 8.4272 | 96.7857 | 212.1333 | 338.436 | 336.113
1027.2786 | 11.8885 | 11.8914 | 33.9153 | 11.9324 | 11.9352 | 8.4574 | 96.997 | 212.1667 | 339.063 | 336.735
1027.087 | 11.9571 | 11.9599 | 33.6851 | 12.001 | 12.0039 | 8.4509 | 96.9245 | 212.2 | 339.063 | 336.735
1027.1276 | 12.0021 | 12.005 | 33.7489 | 12.0462 | 12.0491 | 8.4051 | 96.5296 | 212.2333 | 339.063 | 336.735
1027.2057 | 11.8987 | 11.9016 | 33.8274 | 11.9425 | 11.9454 | 8.4434 | 96.8034 | 212.2667 | 338.436 | 336.113
1027.3725 | 11.8433 | 11.8462 | 34.0251 | 11.8871 | 11.8899 | 8.5246 | 97.7406 | 212.3 | 339.063 | 336.735
1027.3522 | 12.0765 | 12.0794 | 34.0581 | 12.1209 | 12.1238 | 8.4837 | 97.7756 | 212.3333 | 339.063 | 336.735
1027.2989 | 12.1688 | 12.1718 | 34.0127 | 12.2134 | 12.2163 | 8.4609 | 97.6772 | 212.3667 | 339.063 | 336.735
1027.2618 | 12.2355 | 12.2384 | 33.9818 | 12.2802 | 12.2831 | 8.4445 | 97.6061 | 212.4 | 339.063 | 336.735
1027.012 | 12.186 | 12.189 | 33.6463 | 12.2305 | 12.2334 | 8.4531 | 97.399 | 212.4333 | 339.063 | 336.735
1027.1603 | 11.9322 | 11.935 | 33.7735 | 11.976 | 11.9789 | 8.4647 | 97.0842 | 212.4667 | 339.063 | 336.735
1027.1587 | 11.7873 | 11.7902 | 33.7351 | 11.8308 | 11.8337 | 8.4759 | 96.8897 | 212.5 | 339.063 | 336.735
1027.2896 | 11.721 | 11.7238 | 33.8876 | 11.7644 | 11.7672 | 8.4707 | 96.7856 | 212.5333 | 339.063 | 336.735
1027.3588 | 11.6967 | 11.6995 | 33.9708 | 11.7401 | 11.743 | 8.4805 | 96.8983 | 212.5667 | 339.063 | 336.735
1027.4488 | 11.6428 | 11.6456 | 34.0736 | 11.6861 | 11.6889 | 8.4822 | 96.8681 | 212.6 | 339.063 | 336.735
1027.3549 | 11.753 | 11.7558 | 33.9834 | 11.7964 | 11.7993 | 8.4657 | 96.8529 | 212.6333 | 338.436 | 336.113
1027.3675 | 11.7708 | 11.7736 | 34.0006 | 11.8144 | 11.8173 | 8.4303 | 96.4947 | 212.6667 | 339.063 | 336.735
1027.3627 | 11.7404 | 11.7432 | 33.9868 | 11.7839 | 11.7868 | 8.422 | 96.3294 | 212.7 | 339.063 | 336.735
1027.361 | 11.71 | 11.7128 | 33.9769 | 11.7534 | 11.7563 | 8.4176 | 96.2102 | 212.7333 | 339.063 | 336.735
1027.2632 | 11.7554 | 11.7582 | 33.8657 | 11.7988 | 11.8016 | 8.3799 | 95.8052 | 212.7667 | 338.436 | 336.113
1027.4382 | 11.7505 | 11.7533 | 34.0867 | 11.7941 | 11.7969 | 8.4693 | 96.9517 | 212.8 | 339.063 | 336.735
1027.3023 | 12.0401 | 12.043 | 33.9842 | 12.0843 | 12.0872 | 8.4337 | 97.0799 | 212.8333 | 339.063 | 336.735
1027.1402 | 12.0643 | 12.0672 | 33.7846 | 12.1084 | 12.1113 | 8.4143 | 96.7848 | 212.8667 | 338.436 | 336.113
1027.3282 | 11.8317 | 11.8346 | 33.9687 | 11.8754 | 11.8782 | 8.4602 | 96.9438 | 212.9 | 338.436 | 336.113
1027.4056 | 11.8317 | 11.8345 | 34.0686 | 11.8754 | 11.8782 | 8.4853 | 97.2919 | 212.9333 | 338.436 | 336.113
1027.3199 | 11.9578 | 11.9607 | 33.9897 | 12.0017 | 12.0046 | 8.4268 | 96.8336 | 212.9667 | 338.436 | 336.113
1027.2725 | 12.0448 | 12.0477 | 33.9506 | 12.089 | 12.0919 | 8.4279 | 97.0022 | 213 | 338.436 | 336.113
1027.2662 | 12.1372 | 12.1401 | 33.9659 | 12.1815 | 12.1844 | 8.4247 | 97.1647 | 213.0333 | 338.436 | 336.113
1027.2989 | 12.0875 | 12.0904 | 33.9956 | 12.1318 | 12.1347 | 8.4215 | 97.0438 | 213.0667 | 338.436 | 336.113
1027.2033 | 12.0991 | 12.102 | 33.8713 | 12.1434 | 12.1463 | 8.5011 | 97.9087 | 213.1 | 339.063 | 336.735
1027.2201 | 12.1596 | 12.1626 | 33.9121 | 12.2041 | 12.207 | 8.5192 | 98.2686 | 213.1333 | 338.436 | 336.113
1027.1931 | 12.131 | 12.1339 | 33.8698 | 12.1753 | 12.1782 | 8.4766 | 97.692 | 213.1667 | 338.436 | 336.113
1027.3868 | 12.0432 | 12.0461 | 34.0979 | 12.0874 | 12.0903 | 8.511 | 98.0461 | 213.2 | 338.436 | 336.113
1027.2336 | 12.1457 | 12.1486 | 33.926 | 12.1901 | 12.193 | 8.4847 | 97.8498 | 213.2333 | 338.436 | 336.113
1027.225 | 11.9609 | 11.9638 | 33.8679 | 12.0048 | 12.0077 | 8.4778 | 97.3519 | 213.2667 | 338.436 | 336.113
1027.3013 | 11.8504 | 11.8533 | 33.9387 | 11.8941 | 11.8969 | 8.5063 | 97.4928 | 213.3 | 338.436 | 336.113
1027.3271 | 11.8418 | 11.8447 | 33.9698 | 11.8855 | 11.8883 | 8.4898 | 97.3045 | 213.3333 | 338.436 | 336.113
1027.288 | 11.7156 | 11.7184 | 33.8877 | 11.7589 | 11.7617 | 8.4831 | 96.9158 | 213.3667 | 338.436 | 336.113
1027.3521 | 11.6757 | 11.6785 | 33.9605 | 11.719 | 11.7218 | 8.5054 | 97.1323 | 213.4 | 338.436 | 336.113
1027.3566 | 11.866 | 11.8688 | 34.0139 | 11.9097 | 11.9126 | 8.4601 | 97.041 | 213.4333 | 338.436 | 336.113
1027.3188 | 11.9017 | 11.9045 | 33.9706 | 11.9456 | 11.9485 | 8.4686 | 97.1862 | 213.4667 | 339.063 | 336.735
1027.1513 | 12.0798 | 12.0827 | 33.8029 | 12.124 | 12.1269 | 8.4509 | 97.249 | 213.5 | 338.436 | 336.113
1027.1841 | 11.9314 | 11.9342 | 33.804 | 11.9752 | 11.9781 | 8.4314 | 96.7199 | 213.5333 | 339.063 | 336.735
1027.1947 | 11.8653 | 11.8681 | 33.8047 | 11.9089 | 11.9118 | 8.4562 | 96.8678 | 213.5667 | 338.436 | 336.113
1027.2354 | 11.7467 | 11.7496 | 33.8239 | 11.7902 | 11.793 | 8.4808 | 96.9151 | 213.6 | 339.063 | 336.735
1027.298 | 11.6624 | 11.6652 | 33.8838 | 11.7057 | 11.7085 | 8.4931 | 96.9171 | 213.6333 | 339.063 | 336.735
1027.3167 | 11.5906 | 11.5934 | 33.8937 | 11.6336 | 11.6364 | 8.4732 | 96.5476 | 213.6667 | 338.436 | 336.113
1027.3336 | 11.578 | 11.5808 | 33.9088 | 11.6211 | 11.6238 | 8.4996 | 96.8318 | 213.7 | 339.063 | 336.735
1027.3335 | 11.5827 | 11.5855 | 33.9097 | 11.6258 | 11.6286 | 8.4523 | 96.3029 | 213.7333 | 339.063 | 336.735
1027.3124 | 11.5882 | 11.5909 | 33.8839 | 11.6312 | 11.634 | 8.4445 | 96.2099 | 213.7667 | 339.063 | 336.735
1027.2816 | 11.5741 | 11.5769 | 33.8407 | 11.6171 | 11.6199 | 8.4353 | 96.05 | 213.8 | 339.063 | 336.735
1027.2847 | 11.5538 | 11.5565 | 33.8397 | 11.5967 | 11.5995 | 8.487 | 96.5954 | 213.8333 | 339.063 | 336.735
1027.2875 | 11.5326 | 11.5354 | 33.8381 | 11.5756 | 11.5783 | 8.4488 | 96.1165 | 213.8667 | 339.063 | 336.735
1027.3202 | 11.5154 | 11.5182 | 33.876 | 11.5583 | 11.5611 | 8.4515 | 96.1346 | 213.9 | 339.063 | 336.735
1027.3184 | 11.5287 | 11.5315 | 33.8769 | 11.5716 | 11.5744 | 8.4094 | 95.6837 | 213.9333 | 339.063 | 336.735
1027.3144 | 11.5162 | 11.5189 | 33.8688 | 11.5591 | 11.5619 | 8.3748 | 95.2597 | 213.9667 | 339.063 | 336.735
1027.3154 | 11.4903 | 11.4931 | 33.8637 | 11.5332 | 11.536 | 8.4283 | 95.8112 | 214 | 339.063 | 336.735
1027.3277 | 11.488 | 11.4907 | 33.8789 | 11.5308 | 11.5336 | 8.4358 | 95.901 | 214.0333 | 339.063 | 336.735
1027.3178 | 11.4888 | 11.4916 | 33.8664 | 11.5316 | 11.5344 | 8.4459 | 96.0106 | 214.0667 | 339.063 | 336.735
1027.329 | 11.481 | 11.4837 | 33.8788 | 11.5238 | 11.5265 | 8.4859 | 96.4561 | 214.1 | 339.063 | 336.735
1027.3225 | 11.4825 | 11.4853 | 33.8708 | 11.5253 | 11.5281 | 8.4628 | 96.1921 | 214.1333 | 339.063 | 336.735
1027.3262 | 11.4801 | 11.4828 | 33.8714 | 11.523 | 11.5257 | 8.4796 | 96.3786 | 214.1667 | 339.69 | 337.358
1027.3313 | 11.4801 | 11.4828 | 33.8779 | 11.523 | 11.5257 | 8.5023 | 96.641 | 214.2 | 339.69 | 337.358
1027.332 | 11.477 | 11.4797 | 33.8782 | 11.5198 | 11.5226 | 8.459 | 96.1425 | 214.2333 | 339.69 | 337.358
1027.3292 | 11.4723 | 11.475 | 33.8734 | 11.5151 | 11.5179 | 8.5047 | 96.6492 | 214.2667 | 339.69 | 337.358
1027.3317 | 11.4605 | 11.4633 | 33.8736 | 11.5033 | 11.5061 | 8.4792 | 96.3348 | 214.3 | 339.69 | 337.358
1027.344 | 11.4558 | 11.4585 | 33.8884 | 11.4986 | 11.5014 | 8.472 | 96.2522 | 214.3333 | 339.69 | 337.358
1027.3392 | 11.4627 | 11.4655 | 33.8804 | 11.5057 | 11.5085 | 8.5118 | 96.7146 | 214.3667 | 340.317 | 337.98
1027.3317 | 11.4683 | 11.4711 | 33.8756 | 11.5112 | 11.514 | 8.4636 | 96.1746 | 214.4 | 339.69 | 337.358
1027.3397 | 11.4526 | 11.4554 | 33.8821 | 11.4955 | 11.4983 | 8.4367 | 95.8409 | 214.4333 | 339.69 | 337.358
1027.3424 | 11.4424 | 11.4451 | 33.8794 | 11.4853 | 11.488 | 8.4636 | 96.1232 | 214.4667 | 340.317 | 337.98
1027.345 | 11.4378 | 11.4405 | 33.8853 | 11.4806 | 11.4833 | 8.4503 | 95.967 | 214.5 | 339.69 | 337.358
1027.3297 | 11.4402 | 11.4429 | 33.8661 | 11.4829 | 11.4857 | 8.5047 | 96.5775 | 214.5333 | 339.69 | 337.358
1027.3371 | 11.4511 | 11.4538 | 33.8783 | 11.4939 | 11.4967 | 8.4316 | 95.7779 | 214.5667 | 339.69 | 337.358
1027.3012 | 11.4628 | 11.4656 | 33.8349 | 11.5057 | 11.5085 | 8.4405 | 95.8761 | 214.6 | 339.69 | 337.358
1027.3163 | 11.455 | 11.4578 | 33.8525 | 11.4978 | 11.5006 | 8.4648 | 96.1471 | 214.6333 | 339.69 | 337.358
1027.3592 | 11.4378 | 11.4405 | 33.9036 | 11.4806 | 11.4833 | 8.4591 | 96.0776 | 214.6667 | 339.69 | 337.358
1027.34 | 11.4259 | 11.4287 | 33.8723 | 11.4688 | 11.4715 | 8.4494 | 95.9237 | 214.7 | 340.317 | 337.98
1027.3425 | 11.404 | 11.4067 | 33.8701 | 11.4468 | 11.4495 | 8.4498 | 95.882 | 214.7333 | 340.317 | 337.98
1027.3389 | 11.4001 | 11.4028 | 33.8645 | 11.4428 | 11.4456 | 8.4125 | 95.4479 | 214.7667 | 340.317 | 337.98
1027.3584 | 11.3953 | 11.3981 | 33.8885 | 11.4381 | 11.4409 | 8.4512 | 95.8911 | 214.8 | 340.317 | 337.98
1027.3556 | 11.4063 | 11.4091 | 33.8876 | 11.4491 | 11.4519 | 8.4425 | 95.8149 | 214.8333 | 340.317 | 337.98
1027.3506 | 11.4118 | 11.4145 | 33.8826 | 11.4546 | 11.4574 | 8.4413 | 95.8091 | 214.8667 | 340.317 | 337.98
1027.3512 | 11.4157 | 11.4185 | 33.8842 | 11.4586 | 11.4613 | 8.4247 | 95.6297 | 214.9 | 340.317 | 337.98
1027.3511 | 11.4181 | 11.4208 | 33.8847 | 11.4609 | 11.4637 | 8.4935 | 96.4162 | 214.9333 | 340.317 | 337.98
1027.345 | 11.4181 | 11.4208 | 33.8768 | 11.4609 | 11.4637 | 8.4342 | 95.7378 | 214.9667 | 340.317 | 337.98
1027.344 | 11.4181 | 11.4208 | 33.8755 | 11.4609 | 11.4637 | 8.4651 | 96.0886 | 215 | 340.317 | 337.98
1027.3336 | 11.415 | 11.4177 | 33.8614 | 11.4578 | 11.4605 | 8.5054 | 96.5303 | 215.0333 | 340.317 | 337.98
1027.3305 | 11.4071 | 11.4098 | 33.8555 | 11.4499 | 11.4527 | 8.5774 | 97.3278 | 215.0667 | 340.317 | 337.98
1027.3449 | 11.3906 | 11.3933 | 33.8664 | 11.4334 | 11.4361 | 8.5069 | 96.5004 | 215.1 | 340.944 | 338.602
1027.3549 | 11.3812 | 11.3839 | 33.8805 | 11.424 | 11.4267 | 8.5234 | 96.6767 | 215.1333 | 340.317 | 337.98
1027.3494 | 11.3828 | 11.3855 | 33.8738 | 11.4255 | 11.4283 | 8.4924 | 96.3241 | 215.1667 | 340.317 | 337.98
1027.354 | 11.3946 | 11.3973 | 33.8827 | 11.4373 | 11.4401 | 8.4733 | 96.1363 | 215.2 | 340.317 | 337.98
1027.3548 | 11.4016 | 11.4043 | 33.8854 | 11.4444 | 11.4471 | 8.4402 | 95.778 | 215.2333 | 340.317 | 337.98
1027.3527 | 11.404 | 11.4067 | 33.8832 | 11.4468 | 11.4495 | 8.4784 | 96.2141 | 215.2667 | 340.317 | 337.98
1027.3535 | 11.4046 | 11.4074 | 33.8809 | 11.4475 | 11.4503 | 8.5198 | 96.6841 | 215.3 | 340.944 | 338.602
1027.3493 | 11.411 | 11.4137 | 33.8807 | 11.4538 | 11.4566 | 8.525 | 96.7561 | 215.3333 | 340.317 | 337.98
1027.3493 | 11.4134 | 11.4161 | 33.8812 | 11.4562 | 11.4589 | 8.4161 | 95.5254 | 215.3667 | 340.317 | 337.98
1027.3496 | 11.4142 | 11.4169 | 33.8818 | 11.457 | 11.4597 | 8.3695 | 94.9983 | 215.4 | 340.317 | 337.98
1027.343 | 11.4079 | 11.4106 | 33.8718 | 11.4507 | 11.4534 | 8.3892 | 95.203 | 215.4333 | 340.317 | 337.98
1027.3442 | 11.3953 | 11.3981 | 33.8702 | 11.4381 | 11.4408 | 8.3792 | 95.0633 | 215.4667 | 340.317 | 337.98
1027.349 | 11.3922 | 11.395 | 33.8757 | 11.435 | 11.4377 | 8.4107 | 95.4177 | 215.5 | 340.317 | 337.98
1027.3539 | 11.3891 | 11.3918 | 33.8812 | 11.4318 | 11.4346 | 8.4345 | 95.6844 | 215.5333 | 340.317 | 337.98
1027.3567 | 11.3859 | 11.3887 | 33.8841 | 11.4287 | 11.4314 | 8.4352 | 95.6876 | 215.5667 | 340.317 | 337.98
1027.3515 | 11.3906 | 11.3933 | 33.8784 | 11.4334 | 11.4361 | 8.4574 | 95.9461 | 215.6 | 340.317 | 337.98
1027.3509 | 11.3953 | 11.398 | 33.8752 | 11.4381 | 11.4408 | 8.4127 | 95.4463 | 215.6333 | 340.944 | 338.602
1027.3541 | 11.3984 | 11.4011 | 33.8802 | 11.4412 | 11.444 | 8.3961 | 95.2674 | 215.6667 | 340.944 | 338.602
1027.3506 | 11.3961 | 11.3989 | 33.8787 | 11.4389 | 11.4416 | 8.427 | 95.6121 | 215.7 | 340.317 | 337.98
1027.3584 | 11.3937 | 11.3964 | 33.8845 | 11.4365 | 11.4393 | 8.4204 | 95.5357 | 215.7333 | 340.944 | 338.602
1027.3524 | 11.393 | 11.3957 | 33.8802 | 11.4357 | 11.4385 | 8.42 | 95.5276 | 215.7667 | 340.317 | 337.98
1027.3528 | 11.3914 | 11.3941 | 33.8804 | 11.4342 | 11.4369 | 8.4049 | 95.3536 | 215.8 | 340.317 | 337.98
1027.3538 | 11.3898 | 11.3925 | 33.8776 | 11.4326 | 11.4353 | 8.3541 | 94.7721 | 215.8333 | 340.944 | 338.602
1027.3484 | 11.3906 | 11.3933 | 33.8745 | 11.4334 | 11.4361 | 8.3533 | 94.7624 | 215.8667 | 340.317 | 337.98
1027.3502 | 11.3937 | 11.3964 | 33.874 | 11.4365 | 11.4393 | 8.3687 | 94.9437 | 215.9 | 340.944 | 338.602
1027.3469 | 11.3945 | 11.3973 | 33.8736 | 11.4373 | 11.44 | 8.4007 | 95.3081 | 215.9333 | 340.317 | 337.98
1027.3494 | 11.394 | 11.3967 | 33.8767 | 11.4368 | 11.4395 | 8.4317 | 95.6601 | 215.9667 | 340.317 | 337.98
1027.3545 | 11.393 | 11.3957 | 33.8829 | 11.4357 | 11.4385 | 8.5323 | 96.8033 | 216 | 340.317 | 337.98
1027.3556 | 11.3882 | 11.391 | 33.8832 | 11.431 | 11.4338 | 8.5047 | 96.4799 | 216.0333 | 340.317 | 337.98
1027.3457 | 11.3914 | 11.3941 | 33.8712 | 11.4342 | 11.4369 | 8.5044 | 96.4766 | 216.0667 | 340.317 | 337.98
1027.3511 | 11.3922 | 11.3949 | 33.8783 | 11.4349 | 11.4377 | 8.4826 | 96.2352 | 216.1 | 340.317 | 337.98
1027.3436 | 11.3937 | 11.3965 | 33.8691 | 11.4365 | 11.4393 | 8.5194 | 96.6499 | 216.1333 | 340.317 | 337.98
1027.346 | 11.3922 | 11.3949 | 33.8718 | 11.4349 | 11.4377 | 8.5837 | 97.3778 | 216.1667 | 340.317 | 337.98
1027.3521 | 11.3905 | 11.3933 | 33.8756 | 11.4334 | 11.4361 | 8.5615 | 97.1249 | 216.2 | 340.944 | 338.602
1027.3556 | 11.3866 | 11.3893 | 33.8792 | 11.4294 | 11.4322 | 8.5701 | 97.217 | 216.2333 | 340.944 | 338.602
1027.3486 | 11.3843 | 11.387 | 33.8696 | 11.4271 | 11.4298 | 8.5036 | 96.4514 | 216.2667 | 340.944 | 338.602
1027.3561 | 11.3827 | 11.3854 | 33.8789 | 11.4255 | 11.4282 | 8.457 | 95.9254 | 216.3 | 340.944 | 338.602
1027.3595 | 11.3834 | 11.3862 | 33.8834 | 11.4263 | 11.429 | 8.3558 | 94.7815 | 216.3333 | 340.944 | 338.602
1027.3534 | 11.3834 | 11.3862 | 33.8755 | 11.4263 | 11.429 | 8.4435 | 95.7717 | 216.3667 | 340.944 | 338.602
1027.3588 | 11.3741 | 11.3768 | 33.8802 | 11.4168 | 11.4196 | 8.4536 | 95.8695 | 216.4 | 340.944 | 338.602
1027.36 | 11.3693 | 11.3721 | 33.8806 | 11.4121 | 11.4149 | 8.4316 | 95.6105 | 216.4333 | 340.944 | 338.602
1027.3475 | 11.3686 | 11.3713 | 33.8643 | 11.4113 | 11.4141 | 8.4249 | 95.5234 | 216.4667 | 340.944 | 338.602
1027.3543 | 11.3576 | 11.3603 | 33.8704 | 11.4003 | 11.4031 | 8.3888 | 95.0949 | 216.5 | 340.944 | 338.602
1027.3607 | 11.3584 | 11.3611 | 33.8789 | 11.4011 | 11.4039 | 8.3824 | 95.0289 | 216.5333 | 340.944 | 338.602
1027.362 | 11.3615 | 11.3642 | 33.8813 | 11.4043 | 11.407 | 8.3814 | 95.0256 | 216.5667 | 340.944 | 338.602
1027.354 | 11.367 | 11.3697 | 33.8723 | 11.4098 | 11.4125 | 8.3571 | 94.756 | 216.6 | 340.944 | 338.602
1027.3513 | 11.3654 | 11.3681 | 33.8685 | 11.4082 | 11.4109 | 8.3887 | 95.1096 | 216.6333 | 340.944 | 338.602
1027.3502 | 11.3599 | 11.3627 | 33.8657 | 11.4027 | 11.4054 | 8.4002 | 95.2261 | 216.6667 | 340.944 | 338.602
1027.3564 | 11.3576 | 11.3603 | 33.8731 | 11.4003 | 11.4031 | 8.4082 | 95.3165 | 216.7 | 340.944 | 338.602
1027.3571 | 11.3568 | 11.3595 | 33.8738 | 11.3995 | 11.4023 | 8.4026 | 95.2521 | 216.7333 | 340.944 | 338.602
1027.3581 | 11.3568 | 11.3595 | 33.8751 | 11.3995 | 11.4023 | 8.4025 | 95.2521 | 216.7667 | 340.944 | 338.602
1027.3588 | 11.356 | 11.3587 | 33.8758 | 11.3987 | 11.4015 | 8.3717 | 94.9008 | 216.8 | 340.944 | 338.602
1027.3606 | 11.3528 | 11.3556 | 33.8774 | 11.3956 | 11.3983 | 8.3569 | 94.728 | 216.8333 | 340.944 | 338.602
1027.3586 | 11.3528 | 11.3556 | 33.8748 | 11.3956 | 11.3983 | 8.3746 | 94.9268 | 216.8667 | 340.944 | 338.602
1027.3627 | 11.3528 | 11.3556 | 33.88 | 11.3956 | 11.3983 | 8.3588 | 94.7506 | 216.9 | 340.944 | 338.602
1027.3636 | 11.3552 | 11.3579 | 33.8818 | 11.398 | 11.4007 | 8.3678 | 94.859 | 216.9333 | 340.944 | 338.602
1027.3587 | 11.3583 | 11.361 | 33.8763 | 11.4011 | 11.4038 | 8.3828 | 95.0319 | 216.9667 | 340.944 | 338.602
1027.3587 | 11.3583 | 11.361 | 33.8763 | 11.4011 | 11.4038 | 8.3439 | 94.5915 | 217 | 340.944 | 338.602
1027.359 | 11.3591 | 11.3619 | 33.8769 | 11.4019 | 11.4046 | 8.3748 | 94.943 | 217.0333 | 340.944 | 338.602
1027.3603 | 11.3582 | 11.361 | 33.8747 | 11.4011 | 11.4038 | 8.4147 | 95.3932 | 217.0667 | 341.572 | 339.225
1027.3588 | 11.356 | 11.3587 | 33.8758 | 11.3987 | 11.4015 | 8.3446 | 94.5939 | 217.1 | 340.944 | 338.602
1027.3563 | 11.3599 | 11.3627 | 33.8735 | 11.4027 | 11.4054 | 8.3845 | 95.053 | 217.1333 | 340.944 | 338.602
1027.3586 | 11.3591 | 11.3618 | 33.8727 | 11.4019 | 11.4046 | 8.3467 | 94.6222 | 217.1667 | 341.572 | 339.225
1027.367 | 11.3598 | 11.3625 | 33.8838 | 11.4027 | 11.4054 | 8.3614 | 94.7976 | 217.2 | 341.572 | 339.225
1027.3631 | 11.3653 | 11.3681 | 33.88 | 11.4082 | 11.4109 | 8.3912 | 95.1444 | 217.2333 | 341.572 | 339.225
1027.36 | 11.3677 | 11.3704 | 33.8766 | 11.4105 | 11.4133 | 8.4529 | 95.8468 | 217.2667 | 341.572 | 339.225
1027.362 | 11.3677 | 11.3704 | 33.8792 | 11.4105 | 11.4133 | 8.4159 | 95.4291 | 217.3 | 341.572 | 339.225
1027.3632 | 11.3692 | 11.3719 | 33.8775 | 11.4121 | 11.4148 | 8.4009 | 95.2602 | 217.3333 | 342.199 | 339.847
1027.3586 | 11.3692 | 11.372 | 33.8751 | 11.4121 | 11.4148 | 8.3924 | 95.1631 | 217.3667 | 341.572 | 339.225
1027.3602 | 11.3692 | 11.3719 | 33.8736 | 11.4121 | 11.4148 | 8.4011 | 95.2602 | 217.4 | 342.199 | 339.847
1027.3562 | 11.3684 | 11.3712 | 33.8719 | 11.4113 | 11.4141 | 8.4627 | 95.957 | 217.4333 | 341.572 | 339.225
1027.3585 | 11.3676 | 11.3703 | 33.8711 | 11.4105 | 11.4133 | 8.5436 | 96.8714 | 217.4667 | 342.199 | 339.847
1027.3582 | 11.3668 | 11.3695 | 33.8705 | 11.4097 | 11.4125 | 8.6138 | 97.6656 | 217.5 | 342.199 | 339.847
1027.3572 | 11.3668 | 11.3695 | 33.8692 | 11.4097 | 11.4125 | 8.6761 | 98.3709 | 217.5333 | 342.199 | 339.847
1027.3589 | 11.366 | 11.3687 | 33.8712 | 11.409 | 11.4117 | 8.5673 | 97.1375 | 217.5667 | 342.199 | 339.847
1027.3634 | 11.3644 | 11.3672 | 33.8766 | 11.4074 | 11.4101 | 8.5617 | 97.0743 | 217.6 | 342.199 | 339.847
1027.3617 | 11.3653 | 11.368 | 33.8746 | 11.4082 | 11.4109 | 8.6394 | 97.9552 | 217.6333 | 342.199 | 339.847
1027.3633 | 11.3652 | 11.3679 | 33.873 | 11.4082 | 11.4109 | 8.5159 | 96.5535 | 217.6667 | 342.826 | 340.47
1027.3596 | 11.3653 | 11.368 | 33.8719 | 11.4082 | 11.4109 | 8.4685 | 96.0153 | 217.7 | 342.199 | 339.847
1027.3586 | 11.3653 | 11.368 | 33.8706 | 11.4082 | 11.4109 | 8.4083 | 95.3327 | 217.7333 | 342.199 | 339.847
1027.3622 | 11.3651 | 11.3678 | 33.8717 | 11.4082 | 11.4109 | 8.4771 | 96.1125 | 217.7667 | 342.826 | 340.47
1027.3633 | 11.3651 | 11.3678 | 33.873 | 11.4082 | 11.4109 | 8.6113 | 97.6351 | 217.8 | 342.826 | 340.47
1027.3633 | 11.3651 | 11.3678 | 33.873 | 11.4082 | 11.4109 | 8.6657 | 98.2525 | 217.8333 | 342.826 | 340.47
1027.3633 | 11.3651 | 11.3678 | 33.873 | 11.4082 | 11.4109 | 8.6813 | 98.4289 | 217.8667 | 342.826 | 340.47
1027.3647 | 11.3636 | 11.3663 | 33.8744 | 11.4066 | 11.4093 | 8.6759 | 98.366 | 217.9 | 342.826 | 340.47
1027.3647 | 11.3636 | 11.3663 | 33.8744 | 11.4066 | 11.4093 | 8.5961 | 97.4603 | 217.9333 | 342.826 | 340.47
1027.3654 | 11.3628 | 11.3655 | 33.8752 | 11.4058 | 11.4085 | 8.645 | 98.0139 | 217.9667 | 342.826 | 340.47
1027.3654 | 11.3628 | 11.3655 | 33.8752 | 11.4058 | 11.4085 | 8.5905 | 97.3963 | 218 | 342.826 | 340.47
1027.3645 | 11.3643 | 11.367 | 33.8708 | 11.4074 | 11.4101 | 8.5678 | 97.1391 | 218.0333 | 343.453 | 341.092
1027.3696 | 11.3643 | 11.367 | 33.8774 | 11.4074 | 11.4101 | 8.5461 | 96.8975 | 218.0667 | 343.453 | 341.092
1027.3693 | 11.3635 | 11.3662 | 33.8768 | 11.4066 | 11.4093 | 8.6787 | 98.3988 | 218.1 | 343.453 | 341.092
1027.3664 | 11.3628 | 11.3655 | 33.8765 | 11.4058 | 11.4085 | 8.7171 | 98.8316 | 218.1333 | 342.826 | 340.47
1027.3706 | 11.3643 | 11.367 | 33.8787 | 11.4074 | 11.4101 | 8.7017 | 98.6627 | 218.1667 | 343.453 | 341.092
1027.3673 | 11.3651 | 11.3678 | 33.8783 | 11.4081 | 11.4109 | 8.763 | 99.3586 | 218.2 | 342.826 | 340.47
1027.3696 | 11.3643 | 11.367 | 33.8774 | 11.4074 | 11.4101 | 8.7117 | 98.7746 | 218.2333 | 343.453 | 341.092
1027.3647 | 11.3636 | 11.3663 | 33.8745 | 11.4066 | 11.4093 | 8.7035 | 98.6779 | 218.2667 | 342.826 | 340.47
1027.369 | 11.3627 | 11.3654 | 33.8762 | 11.4058 | 11.4085 | 8.5876 | 97.3638 | 218.3 | 343.453 | 341.092
1027.3718 | 11.3619 | 11.3646 | 33.8796 | 11.405 | 11.4077 | 8.4631 | 95.9522 | 218.3333 | 343.453 | 341.092
1027.3703 | 11.3635 | 11.3662 | 33.8781 | 11.4066 | 11.4093 | 8.5717 | 97.1864 | 218.3667 | 343.453 | 341.092
1027.3707 | 11.3643 | 11.367 | 33.8787 | 11.4074 | 11.4101 | 8.7038 | 98.6863 | 218.4 | 343.453 | 341.092
1027.37 | 11.365 | 11.3678 | 33.878 | 11.4081 | 11.4109 | 8.6959 | 98.5972 | 218.4333 | 343.453 | 341.092
1027.3669 | 11.365 | 11.3678 | 33.8741 | 11.4081 | 11.4109 | 8.6514 | 98.091 | 218.4667 | 343.453 | 341.092
1027.3676 | 11.3643 | 11.367 | 33.8748 | 11.4074 | 11.4101 | 8.5815 | 97.2972 | 218.5 | 343.453 | 341.092
1027.3659 | 11.365 | 11.3678 | 33.8728 | 11.4081 | 11.4109 | 8.5113 | 96.5016 | 218.5333 | 343.453 | 341.092
1027.3669 | 11.365 | 11.3678 | 33.8741 | 11.4081 | 11.4109 | 8.4879 | 96.2367 | 218.5667 | 343.453 | 341.092
1027.3676 | 11.3642 | 11.367 | 33.8748 | 11.4074 | 11.4101 | 8.5737 | 97.2089 | 218.6 | 343.453 | 341.092
1027.3659 | 11.365 | 11.3678 | 33.8728 | 11.4081 | 11.4109 | 8.5347 | 96.7665 | 218.6333 | 343.453 | 341.092
1027.3652 | 11.3658 | 11.3686 | 33.8721 | 11.4089 | 11.4117 | 8.4976 | 96.3473 | 218.6667 | 343.453 | 341.092
1027.3659 | 11.365 | 11.3678 | 33.8728 | 11.4081 | 11.4109 | 8.4432 | 95.7299 | 218.7 | 343.453 | 341.092
1027.3649 | 11.365 | 11.3678 | 33.8715 | 11.4081 | 11.4109 | 8.4044 | 95.2883 | 218.7333 | 343.453 | 341.092
1027.3652 | 11.3658 | 11.3686 | 33.8721 | 11.4089 | 11.4117 | 8.3652 | 94.8458 | 218.7667 | 343.453 | 341.092
1027.3645 | 11.3666 | 11.3693 | 33.8713 | 11.4097 | 11.4124 | 8.3884 | 95.11 | 218.8 | 343.453 | 341.092
1027.3635 | 11.3666 | 11.3693 | 33.87 | 11.4097 | 11.4124 | 8.3982 | 95.2211 | 218.8333 | 343.453 | 341.092
1027.3628 | 11.3674 | 11.3701 | 33.8693 | 11.4105 | 11.4132 | 8.4292 | 95.5737 | 218.8667 | 343.453 | 341.092
1027.3628 | 11.3674 | 11.3701 | 33.8693 | 11.4105 | 11.4132 | 8.4136 | 95.397 | 218.9 | 343.453 | 341.092
1027.3611 | 11.3682 | 11.3709 | 33.8673 | 11.4113 | 11.414 | 8.4135 | 95.3962 | 218.9333 | 343.453 | 341.092
1027.3615 | 11.3666 | 11.3693 | 33.8674 | 11.4097 | 11.4124 | 8.4139 | 95.3978 | 218.9667 | 343.453 | 341.092
1027.3607 | 11.3674 | 11.3701 | 33.8667 | 11.4105 | 11.4132 | 8.4002 | 95.2431 | 219 | 343.453 | 341.092
1027.3604 | 11.3666 | 11.3693 | 33.8661 | 11.4097 | 11.4124 | 8.4238 | 95.509 | 219.0333 | 343.453 | 341.092
1027.3601 | 11.3658 | 11.3685 | 33.8655 | 11.4089 | 11.4116 | 8.4475 | 95.7749 | 219.0667 | 343.453 | 341.092
1027.3622 | 11.3658 | 11.3685 | 33.8682 | 11.4089 | 11.4116 | 8.4629 | 95.9516 | 219.1 | 343.453 | 341.092
1027.3612 | 11.3658 | 11.3685 | 33.8668 | 11.4089 | 11.4116 | 8.463 | 95.9516 | 219.1333 | 343.453 | 341.092
1027.3622 | 11.3658 | 11.3685 | 33.8682 | 11.4089 | 11.4116 | 8.3928 | 95.1564 | 219.1667 | 343.453 | 341.092
1027.3604 | 11.3666 | 11.3693 | 33.8661 | 11.4097 | 11.4124 | 8.4103 | 95.3551 | 219.2 | 343.453 | 341.092
1027.3612 | 11.3658 | 11.3685 | 33.8669 | 11.4089 | 11.4116 | 8.4182 | 95.4443 | 219.2333 | 343.453 | 341.092
1027.3612 | 11.3658 | 11.3685 | 33.8669 | 11.4089 | 11.4116 | 8.3871 | 95.0908 | 219.2667 | 343.453 | 341.092
1027.3612 | 11.3658 | 11.3685 | 33.8669 | 11.4089 | 11.4116 | 8.3715 | 94.914 | 219.3 | 343.453 | 341.092
1027.3601 | 11.3658 | 11.3685 | 33.8655 | 11.4089 | 11.4116 | 8.4047 | 95.2904 | 219.3333 | 343.453 | 341.092
1027.3609 | 11.365 | 11.3678 | 33.8663 | 11.4081 | 11.4109 | 8.3951 | 95.18 | 219.3667 | 343.453 | 341.092
1027.3601 | 11.3658 | 11.3685 | 33.8655 | 11.4089 | 11.4116 | 8.3969 | 95.202 | 219.4 | 343.453 | 341.092
1027.3609 | 11.365 | 11.3678 | 33.8663 | 11.4081 | 11.4109 | 8.3503 | 94.6723 | 219.4333 | 343.453 | 341.092
1027.3601 | 11.3658 | 11.3685 | 33.8656 | 11.4089 | 11.4116 | 8.3735 | 94.9367 | 219.4667 | 343.453 | 341.092
1027.3609 | 11.365 | 11.3678 | 33.8663 | 11.4081 | 11.4109 | 8.3269 | 94.4071 | 219.5 | 343.453 | 341.092
1027.3602 | 11.3658 | 11.3685 | 33.8656 | 11.4089 | 11.4116 | 8.3657 | 94.8483 | 219.5333 | 343.453 | 341.092
1027.3602 | 11.3658 | 11.3685 | 33.8656 | 11.4089 | 11.4116 | 8.4047 | 95.2904 | 219.5667 | 343.453 | 341.092
1027.3626 | 11.3642 | 11.367 | 33.8683 | 11.4073 | 11.4101 | 8.446 | 95.757 | 219.6 | 343.453 | 341.092
1027.3629 | 11.365 | 11.3678 | 33.8689 | 11.4081 | 11.4108 | 8.4749 | 96.0868 | 219.6333 | 343.453 | 341.092
1027.3636 | 11.3642 | 11.367 | 33.8696 | 11.4073 | 11.4101 | 8.4304 | 95.5801 | 219.6667 | 343.453 | 341.092
1027.3589 | 11.3667 | 11.3694 | 33.8677 | 11.4097 | 11.4124 | 8.4836 | 96.1876 | 219.7 | 342.826 | 340.47
1027.3584 | 11.369 | 11.3717 | 33.864 | 11.412 | 11.4148 | 8.525 | 96.6594 | 219.7333 | 343.453 | 341.092
1027.3591 | 11.3682 | 11.3709 | 33.8647 | 11.4113 | 11.414 | 8.5096 | 96.4834 | 219.7667 | 343.453 | 341.092
1027.3608 | 11.3673 | 11.3701 | 33.8668 | 11.4105 | 11.4132 | 8.5487 | 96.9264 | 219.8 | 343.453 | 341.092
1027.358 | 11.3682 | 11.3709 | 33.8634 | 11.4112 | 11.414 | 8.572 | 97.1909 | 219.8333 | 343.453 | 341.092
1027.3564 | 11.3666 | 11.3693 | 33.8609 | 11.4097 | 11.4124 | 8.4712 | 96.0428 | 219.8667 | 343.453 | 341.092
1027.3592 | 11.3658 | 11.3685 | 33.8643 | 11.4089 | 11.4116 | 8.479 | 96.132 | 219.9 | 343.453 | 341.092
1027.3595 | 11.3666 | 11.3693 | 33.8649 | 11.4097 | 11.4124 | 8.5724 | 97.1926 | 219.9333 | 343.453 | 341.092
1027.3595 | 11.3666 | 11.3693 | 33.8649 | 11.4097 | 11.4124 | 8.5958 | 97.4579 | 219.9667 | 343.453 | 341.092
1027.3595 | 11.3666 | 11.3693 | 33.8649 | 11.4097 | 11.4124 | 8.5334 | 96.7503 | 220 | 343.453 | 341.092
1027.3612 | 11.3658 | 11.3685 | 33.8669 | 11.4089 | 11.4116 | 8.5043 | 96.4205 | 220.0333 | 343.453 | 341.092
1027.3605 | 11.3666 | 11.3693 | 33.8662 | 11.4097 | 11.4124 | 8.59 | 97.3928 | 220.0667 | 343.453 | 341.092
1027.3622 | 11.3658 | 11.3685 | 33.8682 | 11.4089 | 11.4116 | 8.5745 | 97.2167 | 220.1 | 343.453 | 341.092
1027.3622 | 11.3658 | 11.3685 | 33.8682 | 11.4089 | 11.4116 | 8.5355 | 96.7743 | 220.1333 | 343.453 | 341.092
1027.3612 | 11.3658 | 11.3685 | 33.8669 | 11.4089 | 11.4116 | 8.598 | 97.4821 | 220.1667 | 343.453 | 341.092
1027.3636 | 11.3642 | 11.367 | 33.8696 | 11.4073 | 11.41 | 8.6217 | 97.7492 | 220.2 | 343.453 | 341.092
1027.3643 | 11.3634 | 11.3662 | 33.8703 | 11.4065 | 11.4093 | 8.5516 | 96.9538 | 220.2333 | 343.453 | 341.092
1027.3654 | 11.3611 | 11.3638 | 33.8712 | 11.4042 | 11.4069 | 8.5309 | 96.714 | 220.2667 | 343.453 | 341.092
1027.3657 | 11.3619 | 11.3646 | 33.8718 | 11.4049 | 11.4077 | 8.552 | 96.9554 | 220.3 | 343.453 | 341.092
1027.364 | 11.3626 | 11.3654 | 33.8697 | 11.4057 | 11.4085 | 8.632 | 97.8628 | 220.3333 | 343.453 | 341.092
1027.364 | 11.3626 | 11.3654 | 33.8697 | 11.4057 | 11.4085 | 8.6242 | 97.7743 | 220.3667 | 343.453 | 341.092
1027.3643 | 11.3634 | 11.3662 | 33.8703 | 11.4065 | 11.4093 | 8.499 | 96.3576 | 220.4 | 343.453 | 341.092
1027.3643 | 11.3634 | 11.3662 | 33.8703 | 11.4065 | 11.4093 | 8.4132 | 95.3842 | 220.4333 | 343.453 | 341.092
1027.3667 | 11.3619 | 11.3646 | 33.8731 | 11.4049 | 11.4077 | 8.4369 | 95.6513 | 220.4667 | 343.453 | 341.092
1027.3653 | 11.3634 | 11.3662 | 33.8716 | 11.4065 | 11.4092 | 8.4443 | 95.7381 | 220.5 | 343.453 | 341.092
1027.3663 | 11.3634 | 11.3662 | 33.8729 | 11.4065 | 11.4092 | 8.4365 | 95.6496 | 220.5333 | 343.453 | 341.092
1027.3646 | 11.3642 | 11.3669 | 33.8709 | 11.4073 | 11.41 | 8.4598 | 95.9143 | 220.5667 | 343.453 | 341.092
1027.3619 | 11.365 | 11.3677 | 33.8676 | 11.4081 | 11.4108 | 8.4383 | 95.6709 | 220.6 | 343.453 | 341.092
1027.3636 | 11.3642 | 11.3669 | 33.8696 | 11.4073 | 11.41 | 8.4306 | 95.5832 | 220.6333 | 343.453 | 341.092
1027.3663 | 11.3634 | 11.3662 | 33.8729 | 11.4065 | 11.4092 | 8.4072 | 95.3185 | 220.6667 | 343.453 | 341.092
1027.3677 | 11.3619 | 11.3646 | 33.8744 | 11.4049 | 11.4077 | 8.4076 | 95.3201 | 220.7 | 343.453 | 341.092
1027.3674 | 11.3611 | 11.3638 | 33.8738 | 11.4041 | 11.4069 | 8.4177 | 95.4323 | 220.7333 | 343.453 | 341.092
1027.3657 | 11.3619 | 11.3646 | 33.8717 | 11.4049 | 11.4077 | 8.3687 | 94.8775 | 220.7667 | 343.453 | 341.092
1027.3647 | 11.3619 | 11.3646 | 33.8704 | 11.4049 | 11.4077 | 8.3922 | 95.1431 | 220.8 | 343.453 | 341.092
1027.3654 | 11.3611 | 11.3638 | 33.8711 | 11.4041 | 11.4069 | 8.3767 | 94.9669 | 220.8333 | 343.453 | 341.092
1027.365 | 11.3626 | 11.3654 | 33.871 | 11.4057 | 11.4085 | 8.433 | 95.6077 | 220.8667 | 343.453 | 341.092
1027.364 | 11.3626 | 11.3654 | 33.8697 | 11.4057 | 11.4085 | 8.4877 | 96.2275 | 220.9 | 343.453 | 341.092
1027.3647 | 11.3618 | 11.3645 | 33.8704 | 11.4049 | 11.4077 | 8.4645 | 95.9627 | 220.9333 | 343.453 | 341.092
1027.3633 | 11.3634 | 11.3662 | 33.869 | 11.4065 | 11.4092 | 8.3939 | 95.1642 | 220.9667 | 343.453 | 341.092
1027.3633 | 11.3634 | 11.3662 | 33.869 | 11.4065 | 11.4092 | 8.3782 | 94.9872 | 221 | 343.453 | 341.092
1027.3622 | 11.3634 | 11.3662 | 33.8677 | 11.4065 | 11.4092 | 8.4174 | 95.4299 | 221.0333 | 343.453 | 341.092
1027.3629 | 11.3626 | 11.3654 | 33.8684 | 11.4057 | 11.4084 | 8.5191 | 96.5816 | 221.0667 | 343.453 | 341.092
1027.3651 | 11.3603 | 11.363 | 33.8705 | 11.4034 | 11.4061 | 8.5451 | 96.8729 | 221.1 | 343.453 | 341.092
1027.3629 | 11.3626 | 11.3654 | 33.8684 | 11.4057 | 11.4084 | 8.5679 | 97.1361 | 221.1333 | 343.453 | 341.092
1027.3622 | 11.3634 | 11.3662 | 33.8677 | 11.4065 | 11.4092 | 8.474 | 96.0726 | 221.1667 | 343.453 | 341.092
1027.364 | 11.3603 | 11.363 | 33.8692 | 11.4033 | 11.4061 | 8.5061 | 96.4301 | 221.2 | 343.453 | 341.092
1027.3686 | 11.3563 | 11.3591 | 33.8741 | 11.3994 | 11.4021 | 8.585 | 97.3199 | 221.2333 | 343.453 | 341.092
1027.3647 | 11.3595 | 11.3622 | 33.8699 | 11.4026 | 11.4053 | 8.5297 | 96.6966 | 221.2667 | 343.453 | 341.092
1027.363 | 11.3603 | 11.363 | 33.8679 | 11.4033 | 11.4061 | 8.4124 | 95.3674 | 221.3 | 343.453 | 341.092
1027.3633 | 11.3611 | 11.3638 | 33.8685 | 11.4041 | 11.4069 | 8.4278 | 95.5437 | 221.3333 | 343.453 | 341.092
1027.3644 | 11.3587 | 11.3614 | 33.8693 | 11.4018 | 11.4045 | 8.5476 | 96.8978 | 221.3667 | 343.453 | 341.092
1027.3662 | 11.3579 | 11.3606 | 33.8714 | 11.401 | 11.4037 | 8.6571 | 98.1388 | 221.4 | 343.453 | 341.092
1027.3683 | 11.3555 | 11.3583 | 33.8735 | 11.3986 | 11.4014 | 8.6108 | 97.6098 | 221.4333 | 343.453 | 341.092
1027.3673 | 11.3555 | 11.3583 | 33.8722 | 11.3986 | 11.4014 | 8.5327 | 96.7239 | 221.4667 | 343.453 | 341.092
1027.3641 | 11.3579 | 11.3606 | 33.8687 | 11.401 | 11.4037 | 8.4853 | 96.19 | 221.5 | 343.453 | 341.092
1027.3606 | 11.3618 | 11.3645 | 33.8651 | 11.4049 | 11.4076 | 8.3985 | 95.2115 | 221.5333 | 343.453 | 341.092
1027.3599 | 11.3626 | 11.3654 | 33.8644 | 11.4057 | 11.4084 | 8.4765 | 96.0964 | 221.5667 | 343.453 | 341.092
1027.3606 | 11.3618 | 11.3645 | 33.8651 | 11.4049 | 11.4076 | 8.4709 | 96.0317 | 221.6 | 343.453 | 341.092
1027.3613 | 11.361 | 11.3637 | 33.8658 | 11.4041 | 11.4069 | 8.4534 | 95.8324 | 221.6333 | 343.453 | 341.092
1027.362 | 11.3603 | 11.363 | 33.8666 | 11.4033 | 11.4061 | 8.4478 | 95.7675 | 221.6667 | 343.453 | 341.092
1027.3634 | 11.3587 | 11.3614 | 33.868 | 11.4018 | 11.4045 | 8.4403 | 95.6806 | 221.7 | 343.453 | 341.092
1027.3634 | 11.3587 | 11.3614 | 33.868 | 11.4018 | 11.4045 | 8.4794 | 96.1236 | 221.7333 | 343.453 | 341.092
1027.3641 | 11.3579 | 11.3606 | 33.8687 | 11.401 | 11.4037 | 8.5265 | 96.656 | 221.7667 | 343.453 | 341.092
1027.3658 | 11.3571 | 11.3598 | 33.8707 | 11.4002 | 11.4029 | 8.5422 | 96.8341 | 221.8 | 343.453 | 341.092
1027.3662 | 11.3555 | 11.3583 | 33.8709 | 11.3986 | 11.4013 | 8.5192 | 96.5699 | 221.8333 | 343.453 | 341.092
1027.3672 | 11.3555 | 11.3583 | 33.8722 | 11.3986 | 11.4013 | 8.5993 | 97.4793 | 221.8667 | 343.453 | 341.092
1027.3679 | 11.3547 | 11.3575 | 33.8729 | 11.3978 | 11.4006 | 8.6699 | 98.2778 | 221.9 | 343.453 | 341.092
1027.3669 | 11.3547 | 11.3575 | 33.8716 | 11.3978 | 11.4006 | 8.7247 | 98.8982 | 221.9333 | 343.453 | 341.092
1027.3676 | 11.354 | 11.3567 | 33.8723 | 11.397 | 11.3998 | 8.717 | 98.8104 | 221.9667 | 343.453 | 341.092
1027.3676 | 11.354 | 11.3567 | 33.8723 | 11.397 | 11.3998 | 8.7249 | 98.899 | 222 | 343.453 | 341.092
1027.3669 | 11.3547 | 11.3575 | 33.8716 | 11.3978 | 11.4006 | 8.7247 | 98.8982 | 222.0333 | 343.453 | 341.092
1027.3676 | 11.354 | 11.3567 | 33.8723 | 11.397 | 11.3998 | 8.7035 | 98.6568 | 222.0667 | 343.453 | 341.092
1027.3676 | 11.354 | 11.3567 | 33.8723 | 11.397 | 11.3998 | 8.7249 | 98.899 | 222.1 | 343.453 | 341.092
1027.3669 | 11.3547 | 11.3575 | 33.8716 | 11.3978 | 11.4006 | 8.6877 | 98.4786 | 222.1333 | 343.453 | 341.092
1027.3676 | 11.354 | 11.3567 | 33.8723 | 11.397 | 11.3998 | 8.6409 | 97.9476 | 222.1667 | 343.453 | 341.092
1027.3676 | 11.354 | 11.3567 | 33.8723 | 11.397 | 11.3998 | 8.6722 | 98.3021 | 222.2 | 343.453 | 341.092
1027.3676 | 11.354 | 11.3567 | 33.8723 | 11.397 | 11.3998 | 8.6722 | 98.3021 | 222.2333 | 343.453 | 341.092
1027.3669 | 11.3547 | 11.3575 | 33.8716 | 11.3978 | 11.4005 | 8.5959 | 97.4381 | 222.2667 | 343.453 | 341.092
1027.3652 | 11.3555 | 11.3583 | 33.8695 | 11.3986 | 11.4013 | 8.6485 | 98.0345 | 222.3 | 343.453 | 341.092
1027.3655 | 11.3563 | 11.359 | 33.8701 | 11.3994 | 11.4021 | 8.6894 | 98.5005 | 222.3333 | 343.453 | 341.092
1027.3662 | 11.3555 | 11.3583 | 33.8708 | 11.3986 | 11.4013 | 8.6974 | 98.59 | 222.3667 | 343.453 | 341.092
1027.3669 | 11.3547 | 11.3575 | 33.8715 | 11.3978 | 11.4005 | 8.7132 | 98.7682 | 222.4 | 343.453 | 341.092
1027.3664 | 11.3524 | 11.3552 | 33.874 | 11.3954 | 11.3982 | 8.6973 | 98.5841 | 222.4333 | 342.826 | 340.47
1027.3683 | 11.3532 | 11.3559 | 33.873 | 11.3962 | 11.399 | 8.6197 | 97.7058 | 222.4667 | 343.453 | 341.092
1027.3676 | 11.354 | 11.3567 | 33.8723 | 11.397 | 11.3998 | 8.5961 | 97.439 | 222.5 | 343.453 | 341.092
1027.3686 | 11.354 | 11.3567 | 33.8736 | 11.397 | 11.3998 | 8.5647 | 97.0843 | 222.5333 | 343.453 | 341.092
1027.366 | 11.354 | 11.3567 | 33.8738 | 11.397 | 11.3998 | 8.4564 | 95.8569 | 222.5667 | 342.826 | 340.47
1027.3706 | 11.3539 | 11.3566 | 33.8762 | 11.397 | 11.3998 | 8.5588 | 97.0189 | 222.6 | 343.453 | 341.092
1027.3717 | 11.3539 | 11.3566 | 33.8775 | 11.397 | 11.3998 | 8.5587 | 97.0189 | 222.6333 | 343.453 | 341.092
1027.3717 | 11.3539 | 11.3566 | 33.8775 | 11.397 | 11.3998 | 8.5665 | 97.1076 | 222.6667 | 343.453 | 341.092
1027.373 | 11.3547 | 11.3575 | 33.8794 | 11.3978 | 11.4005 | 8.6053 | 97.5502 | 222.7 | 343.453 | 341.092
1027.3743 | 11.3555 | 11.3583 | 33.8813 | 11.3986 | 11.4013 | 8.5659 | 97.1059 | 222.7333 | 343.453 | 341.092
1027.3716 | 11.3563 | 11.359 | 33.8779 | 11.3994 | 11.4021 | 8.5424 | 96.839 | 222.7667 | 343.453 | 341.092
1027.3719 | 11.3571 | 11.3598 | 33.8785 | 11.4002 | 11.4029 | 8.5755 | 97.2162 | 222.8 | 343.453 | 341.092
1027.3726 | 11.3563 | 11.359 | 33.8793 | 11.3994 | 11.4021 | 8.5522 | 96.9509 | 222.8333 | 343.453 | 341.092
1027.3733 | 11.3555 | 11.3583 | 33.88 | 11.3986 | 11.4013 | 8.5759 | 97.2179 | 222.8667 | 343.453 | 341.092
1027.3726 | 11.3563 | 11.359 | 33.8792 | 11.3994 | 11.4021 | 8.5835 | 97.3058 | 222.9 | 343.453 | 341.092
1027.3753 | 11.3555 | 11.3583 | 33.8826 | 11.3986 | 11.4013 | 8.5131 | 96.5082 | 222.9333 | 343.453 | 341.092
1027.3733 | 11.3555 | 11.3583 | 33.88 | 11.3986 | 11.4013 | 8.5445 | 96.863 | 222.9667 | 343.453 | 341.092
1027.3705 | 11.3563 | 11.359 | 33.8766 | 11.3994 | 11.4021 | 8.4976 | 96.3299 | 223 | 343.453 | 341.092
1027.3716 | 11.3563 | 11.359 | 33.8779 | 11.3994 | 11.4021 | 8.5053 | 96.4186 | 223.0333 | 343.453 | 341.092
1027.373 | 11.3547 | 11.3575 | 33.8794 | 11.3978 | 11.4005 | 8.5468 | 96.8871 | 223.0667 | 343.453 | 341.092
1027.373 | 11.3547 | 11.3575 | 33.8794 | 11.3978 | 11.4005 | 8.5468 | 96.8871 | 223.1 | 343.453 | 341.092
1027.3726 | 11.3539 | 11.3566 | 33.8788 | 11.397 | 11.3997 | 8.4903 | 96.2437 | 223.1333 | 343.453 | 341.092
1027.3723 | 11.3532 | 11.3559 | 33.8782 | 11.3962 | 11.399 | 8.516 | 96.5338 | 223.1667 | 343.453 | 341.092
1027.3716 | 11.3539 | 11.3566 | 33.8775 | 11.397 | 11.3997 | 8.5159 | 96.5329 | 223.2 | 343.453 | 341.092
1027.3699 | 11.3547 | 11.3575 | 33.8754 | 11.3978 | 11.4005 | 8.4375 | 95.6448 | 223.2333 | 343.453 | 341.092
1027.3699 | 11.3547 | 11.3575 | 33.8754 | 11.3978 | 11.4005 | 8.4317 | 95.5789 | 223.2667 | 343.453 | 341.092
1027.3692 | 11.3555 | 11.3582 | 33.8747 | 11.3986 | 11.4013 | 8.455 | 95.8444 | 223.3 | 343.453 | 341.092
1027.3685 | 11.3563 | 11.359 | 33.874 | 11.3994 | 11.4021 | 8.4841 | 96.1756 | 223.3333 | 343.453 | 341.092
1027.3685 | 11.3563 | 11.359 | 33.874 | 11.3994 | 11.4021 | 8.4705 | 96.0211 | 223.3667 | 343.453 | 341.092
1027.3688 | 11.3571 | 11.3598 | 33.8746 | 11.4001 | 11.4029 | 8.4525 | 95.8198 | 223.4 | 343.453 | 341.092
1027.3701 | 11.3578 | 11.3606 | 33.8765 | 11.4009 | 11.4037 | 8.4777 | 96.1082 | 223.4333 | 343.453 | 341.092
1027.3684 | 11.3586 | 11.3614 | 33.8744 | 11.4017 | 11.4045 | 8.4228 | 95.4861 | 223.4667 | 343.453 | 341.092
1027.3677 | 11.3594 | 11.3621 | 33.8737 | 11.4025 | 11.4052 | 8.4148 | 95.3965 | 223.5 | 343.453 | 341.092
1027.3667 | 11.3594 | 11.3621 | 33.8724 | 11.4025 | 11.4052 | 8.3699 | 94.8868 | 223.5333 | 343.453 | 341.092
1027.3681 | 11.3578 | 11.3606 | 33.8738 | 11.4009 | 11.4037 | 8.3526 | 94.6881 | 223.5667 | 343.453 | 341.092
1027.3681 | 11.3578 | 11.3606 | 33.8738 | 11.4009 | 11.4037 | 8.3938 | 95.1547 | 223.6 | 343.453 | 341.092
1027.3684 | 11.3586 | 11.3614 | 33.8744 | 11.4017 | 11.4044 | 8.4013 | 95.2426 | 223.6333 | 343.453 | 341.092
1027.3681 | 11.3578 | 11.3606 | 33.8738 | 11.4009 | 11.4037 | 8.4564 | 95.8649 | 223.6667 | 343.453 | 341.092
1027.3677 | 11.3594 | 11.3621 | 33.8737 | 11.4025 | 11.4052 | 8.456 | 95.8632 | 223.7 | 343.453 | 341.092
1027.3684 | 11.3586 | 11.3614 | 33.8744 | 11.4017 | 11.4044 | 8.3935 | 95.1539 | 223.7333 | 343.453 | 341.092
1027.3671 | 11.3578 | 11.3606 | 33.8725 | 11.4009 | 11.4037 | 8.3077 | 94.1782 | 223.7667 | 343.453 | 341.092
1027.3663 | 11.361 | 11.3637 | 33.8722 | 11.4041 | 11.4068 | 8.3147 | 94.2637 | 223.8 | 343.453 | 341.092
1027.3652 | 11.361 | 11.3637 | 33.8709 | 11.4041 | 11.4068 | 8.2443 | 93.4648 | 223.8333 | 343.453 | 341.092
1027.3652 | 11.361 | 11.3637 | 33.8709 | 11.4041 | 11.4068 | 8.3852 | 95.0627 | 223.8667 | 343.453 | 341.092
1027.3651 | 11.3607 | 11.3635 | 33.8707 | 11.4038 | 11.4065 | 8.45 | 95.796 | 223.9 | 343.453 | 341.092
1027.3649 | 11.3602 | 11.3629 | 33.8703 | 11.4033 | 11.406 | 8.6303 | 97.8388 | 223.9333 | 343.453 | 341.092
1027.3639 | 11.3602 | 11.3629 | 33.869 | 11.4033 | 11.406 | 8.6695 | 98.2828 | 223.9667 | 343.453 | 341.092
1027.3614 | 11.3641 | 11.3669 | 33.8667 | 11.4072 | 11.4099 | 8.7155 | 98.8113 | 224 | 343.453 | 341.092
1027.3596 | 11.3689 | 11.3717 | 33.8692 | 11.4119 | 11.4147 | 8.6976 | 98.6194 | 224.0333 | 342.826 | 340.47
1027.3613 | 11.3665 | 11.3692 | 33.8672 | 11.4096 | 11.4123 | 8.7383 | 99.0751 | 224.0667 | 343.453 | 341.092
1027.3591 | 11.365 | 11.3677 | 33.8676 | 11.408 | 11.4107 | 8.7536 | 99.245 | 224.1 | 342.826 | 340.47
1027.3581 | 11.365 | 11.3677 | 33.8663 | 11.408 | 11.4107 | 8.7458 | 99.1563 | 224.1333 | 342.826 | 340.47
1027.3586 | 11.3627 | 11.3655 | 33.87 | 11.4056 | 11.4084 | 8.7376 | 99.0607 | 224.1667 | 342.199 | 339.847
1027.3527 | 11.3658 | 11.3686 | 33.8632 | 11.4088 | 11.4115 | 8.7392 | 99.081 | 224.2 | 342.199 | 339.847
1027.3367 | 11.3809 | 11.3836 | 33.8498 | 11.4237 | 11.4265 | 8.7506 | 99.2331 | 224.2333 | 341.572 | 339.225
1027.3178 | 11.4177 | 11.4205 | 33.8344 | 11.4607 | 11.4634 | 8.6685 | 98.371 | 224.2667 | 341.572 | 339.225
1027.3582 | 11.4043 | 11.4071 | 33.8833 | 11.4473 | 11.4501 | 8.5914 | 97.4981 | 224.3 | 341.572 | 339.225
1027.3697 | 11.3949 | 11.3977 | 33.8958 | 11.4379 | 11.4406 | 8.4917 | 96.3546 | 224.3333 | 341.572 | 339.225
1027.3707 | 11.3871 | 11.3898 | 33.8952 | 11.43 | 11.4328 | 8.4803 | 96.2084 | 224.3667 | 341.572 | 339.225
1027.3583 | 11.384 | 11.3867 | 33.8784 | 11.4269 | 11.4296 | 8.4507 | 95.8566 | 224.4 | 341.572 | 339.225
1027.3523 | 11.3833 | 11.386 | 33.8741 | 11.4261 | 11.4288 | 8.4269 | 95.5822 | 224.4333 | 340.944 | 338.602
1027.3637 | 11.3746 | 11.3773 | 33.8831 | 11.4174 | 11.4202 | 8.4139 | 95.4226 | 224.4667 | 341.572 | 339.225
1027.3589 | 11.3692 | 11.3719 | 33.8792 | 11.4119 | 11.4147 | 8.3913 | 95.153 | 224.5 | 340.944 | 338.602
1027.3576 | 11.3605 | 11.3633 | 33.8753 | 11.4033 | 11.406 | 8.3861 | 95.0732 | 224.5333 | 340.944 | 338.602
1027.3618 | 11.3558 | 11.3585 | 33.8796 | 11.3986 | 11.4013 | 8.3715 | 94.9005 | 224.5667 | 340.944 | 338.602
1027.3605 | 11.355 | 11.3578 | 33.8777 | 11.3978 | 11.4005 | 8.3404 | 94.5462 | 224.6 | 340.944 | 338.602
1027.3588 | 11.3558 | 11.3585 | 33.8757 | 11.3986 | 11.4013 | 8.3482 | 94.6342 | 224.6333 | 340.944 | 338.602
1027.3588 | 11.3558 | 11.3585 | 33.8757 | 11.3986 | 11.4013 | 8.358 | 94.7457 | 224.6667 | 340.944 | 338.602
1027.357 | 11.3566 | 11.3593 | 33.8737 | 11.3994 | 11.4021 | 8.3559 | 94.7222 | 224.7 | 340.944 | 338.602
1027.3538 | 11.3613 | 11.3641 | 33.8707 | 11.4041 | 11.4068 | 8.3861 | 95.0724 | 224.7333 | 340.944 | 338.602
1027.3534 | 11.3629 | 11.3656 | 33.8705 | 11.4056 | 11.4084 | 8.3857 | 95.0708 | 224.7667 | 340.944 | 338.602
1027.3547 | 11.3636 | 11.3664 | 33.8724 | 11.4064 | 11.4092 | 8.3619 | 94.8036 | 224.8 | 340.944 | 338.602
1027.3547 | 11.3636 | 11.3664 | 33.8724 | 11.4064 | 11.4092 | 8.354 | 94.7149 | 224.8333 | 340.944 | 338.602
1027.3575 | 11.3629 | 11.3656 | 33.8758 | 11.4056 | 11.4084 | 8.3796 | 95.0048 | 224.8667 | 340.944 | 338.602
1027.3565 | 11.3629 | 11.3656 | 33.8745 | 11.4056 | 11.4084 | 8.3561 | 94.7383 | 224.9 | 340.944 | 338.602
1027.3786 | 11.3597 | 11.3624 | 33.9023 | 11.4025 | 11.4052 | 8.424 | 95.5179 | 224.9333 | 340.944 | 338.602
1027.3586 | 11.3786 | 11.3813 | 33.8811 | 11.4214 | 11.4241 | 8.375 | 94.9885 | 224.9667 | 340.944 | 338.602
1027.3233 | 11.4178 | 11.4205 | 33.8451 | 11.4607 | 11.4634 | 8.3585 | 94.8591 | 225 | 340.944 | 338.602
1027.3439 | 11.4083 | 11.4111 | 33.8695 | 11.4513 | 11.454 | 8.3988 | 95.3126 | 225.0333 | 340.944 | 338.602
1027.3447 | 11.3974 | 11.4001 | 33.8677 | 11.4402 | 11.443 | 8.4176 | 95.5015 | 225.0667 | 340.944 | 338.602
1027.3542 | 11.406 | 11.4088 | 33.8821 | 11.4489 | 11.4516 | 8.4145 | 95.4925 | 225.1 | 340.944 | 338.602
1027.3464 | 11.4208 | 11.4236 | 33.8721 | 11.4638 | 11.4666 | 8.3726 | 95.0422 | 225.1333 | 341.572 | 339.225
1027.3474 | 11.4146 | 11.4174 | 33.8755 | 11.4575 | 11.4603 | 8.4359 | 95.7498 | 225.1667 | 340.944 | 338.602
1027.3423 | 11.417 | 11.4197 | 33.8694 | 11.4599 | 11.4626 | 8.4434 | 95.8361 | 225.2 | 340.944 | 338.602
1027.3602 | 11.4264 | 11.4292 | 33.8948 | 11.4693 | 11.4721 | 8.4707 | 96.1812 | 225.2333 | 340.944 | 338.602
1027.3466 | 11.4538 | 11.4566 | 33.8841 | 11.4968 | 11.4996 | 8.456 | 96.0637 | 225.2667 | 340.944 | 338.602
1027.3662 | 11.4624 | 11.4652 | 33.9115 | 11.5055 | 11.5082 | 8.4287 | 95.7885 | 225.3 | 340.944 | 338.602
1027.3147 | 11.4295 | 11.4323 | 33.837 | 11.4725 | 11.4752 | 8.387 | 95.2018 | 225.3333 | 340.944 | 338.602
1027.3245 | 11.4131 | 11.4158 | 33.8455 | 11.456 | 11.4587 | 8.393 | 95.2417 | 225.3667 | 340.944 | 338.602
1027.3204 | 11.4069 | 11.4096 | 33.8424 | 11.4497 | 11.4524 | 8.3921 | 95.2165 | 225.4 | 340.317 | 337.98
1027.325 | 11.4006 | 11.4033 | 33.8468 | 11.4434 | 11.4461 | 8.3721 | 94.9795 | 225.4333 | 340.317 | 337.98
1027.3291 | 11.4006 | 11.4033 | 33.852 | 11.4434 | 11.4461 | 8.3405 | 94.6244 | 225.4667 | 340.317 | 337.98
1027.329 | 11.403 | 11.4057 | 33.8525 | 11.4458 | 11.4485 | 8.332 | 94.5332 | 225.5 | 340.317 | 337.98
1027.3396 | 11.4014 | 11.4041 | 33.8657 | 11.4442 | 11.4469 | 8.3318 | 94.5348 | 225.5333 | 340.317 | 337.98
1027.3416 | 11.4092 | 11.412 | 33.8703 | 11.452 | 11.4548 | 8.3372 | 94.6155 | 225.5667 | 340.317 | 337.98
1027.3358 | 11.4202 | 11.423 | 33.8655 | 11.463 | 11.4658 | 8.3658 | 94.9592 | 225.6 | 340.317 | 337.98
1027.3347 | 11.4344 | 11.4372 | 33.8712 | 11.4772 | 11.4799 | 8.3452 | 94.7581 | 225.6333 | 339.69 | 337.358
1027.3393 | 11.4125 | 11.4152 | 33.8716 | 11.4552 | 11.4579 | 8.3199 | 94.4258 | 225.6667 | 339.69 | 337.358
1027.3432 | 11.3889 | 11.3917 | 33.8709 | 11.4316 | 11.4343 | 8.3263 | 94.4501 | 225.7 | 339.69 | 337.358
1027.3492 | 11.3811 | 11.3838 | 33.8768 | 11.4237 | 11.4265 | 8.3359 | 94.547 | 225.7333 | 339.69 | 337.358
1027.3503 | 11.3787 | 11.3815 | 33.8776 | 11.4214 | 11.4241 | 8.3522 | 94.727 | 225.7667 | 339.69 | 337.358
1027.3463 | 11.3787 | 11.3815 | 33.8724 | 11.4214 | 11.4241 | 8.3916 | 95.1709 | 225.8 | 339.69 | 337.358
1027.3436 | 11.3772 | 11.3799 | 33.8686 | 11.4198 | 11.4226 | 8.4157 | 95.4389 | 225.8333 | 339.69 | 337.358
1027.3481 | 11.3756 | 11.3783 | 33.874 | 11.4182 | 11.421 | 8.408 | 95.3517 | 225.8667 | 339.69 | 337.358
1027.3482 | 11.3732 | 11.376 | 33.8735 | 11.4159 | 11.4186 | 8.4165 | 95.443 | 225.9 | 339.69 | 337.358
1027.3459 | 11.3701 | 11.3729 | 33.8698 | 11.4127 | 11.4155 | 8.4254 | 95.5351 | 225.9333 | 339.69 | 337.358
1027.3461 | 11.3732 | 11.376 | 33.8709 | 11.4159 | 11.4186 | 8.403 | 95.2882 | 225.9667 | 339.69 | 337.358
1027.3467 | 11.3772 | 11.3799 | 33.8725 | 11.4198 | 11.4226 | 8.4097 | 95.373 | 226 | 339.69 | 337.358
1027.3488 | 11.3748 | 11.3775 | 33.8747 | 11.4175 | 11.4202 | 8.3632 | 94.8425 | 226.0333 | 339.69 | 337.358
1027.3525 | 11.378 | 11.3808 | 33.8839 | 11.4206 | 11.4233 | 8.3532 | 94.7415 | 226.0667 | 339.063 | 336.735
1027.3486 | 11.3812 | 11.3839 | 33.8797 | 11.4237 | 11.4265 | 8.3839 | 95.0935 | 226.1 | 339.063 | 336.735
1027.3517 | 11.3914 | 11.3941 | 33.8861 | 11.434 | 11.4367 | 8.4043 | 95.3493 | 226.1333 | 339.063 | 336.735
1027.3622 | 11.382 | 11.3847 | 33.8973 | 11.4245 | 11.4273 | 8.375 | 95.0039 | 226.1667 | 339.063 | 336.735
1027.3518 | 11.4047 | 11.4075 | 33.8896 | 11.4473 | 11.4501 | 8.377 | 95.0691 | 226.2 | 339.063 | 336.735
1027.3376 | 11.4227 | 11.4255 | 33.8756 | 11.4654 | 11.4682 | 8.3572 | 94.8728 | 226.2333 | 339.063 | 336.735
1027.3401 | 11.4188 | 11.4216 | 33.8779 | 11.4615 | 11.4642 | 8.3503 | 94.7881 | 226.2667 | 339.063 | 336.735
1027.3388 | 11.418 | 11.4208 | 33.876 | 11.4607 | 11.4634 | 8.3428 | 94.7002 | 226.3 | 339.063 | 336.735
1027.3403 | 11.4181 | 11.4208 | 33.8815 | 11.4607 | 11.4634 | 8.3203 | 94.4476 | 226.3333 | 338.436 | 336.113
1027.3422 | 11.4345 | 11.4372 | 33.8845 | 11.4772 | 11.48 | 8.3458 | 94.7719 | 226.3667 | 339.063 | 336.735
1027.3351 | 11.4447 | 11.4474 | 33.8778 | 11.4874 | 11.4902 | 8.3532 | 94.8728 | 226.4 | 339.063 | 336.735
1027.3416 | 11.4431 | 11.4459 | 33.8858 | 11.4858 | 11.4886 | 8.3297 | 94.6082 | 226.4333 | 339.063 | 336.735
1027.3593 | 11.4752 | 11.478 | 33.9165 | 11.518 | 11.5208 | 8.4189 | 95.7055 | 226.4667 | 339.063 | 336.735
1027.3438 | 11.4925 | 11.4952 | 33.9007 | 11.5353 | 11.5381 | 8.4015 | 95.533 | 226.5 | 339.063 | 336.735
1027.329 | 11.4987 | 11.5015 | 33.8832 | 11.5416 | 11.5444 | 8.4007 | 95.5265 | 226.5333 | 339.063 | 336.735
1027.3229 | 11.4909 | 11.4936 | 33.8734 | 11.5337 | 11.5365 | 8.4091 | 95.6005 | 226.5667 | 339.063 | 336.735
1027.3287 | 11.4721 | 11.4749 | 33.8762 | 11.5149 | 11.5177 | 8.4083 | 95.5543 | 226.6 | 339.063 | 336.735
1027.3302 | 11.4659 | 11.4686 | 33.8767 | 11.5086 | 11.5114 | 8.41 | 95.5608 | 226.6333 | 339.063 | 336.735
1027.337 | 11.465 | 11.4678 | 33.8853 | 11.5078 | 11.5106 | 8.4253 | 95.7391 | 226.6667 | 339.063 | 336.735
1027.3323 | 11.4659 | 11.4686 | 33.8794 | 11.5086 | 11.5114 | 8.4489 | 96.0045 | 226.7 | 339.063 | 336.735
1027.331 | 11.4611 | 11.4638 | 33.8729 | 11.5039 | 11.5067 | 8.4357 | 95.841 | 226.7333 | 339.69 | 337.358
1027.3339 | 11.4556 | 11.4583 | 33.8753 | 11.4984 | 11.5012 | 8.4058 | 95.4917 | 226.7667 | 339.69 | 337.358
1027.3241 | 11.458 | 11.4608 | 33.8669 | 11.5008 | 11.5035 | 8.3736 | 95.1252 | 226.8 | 339.063 | 336.735
1027.3302 | 11.4563 | 11.4591 | 33.8707 | 11.4992 | 11.502 | 8.3668 | 95.0471 | 226.8333 | 339.69 | 337.358
1027.3405 | 11.4517 | 11.4544 | 33.8828 | 11.4945 | 11.4972 | 8.3518 | 94.8744 | 226.8667 | 339.69 | 337.358
1027.3404 | 11.454 | 11.4568 | 33.8833 | 11.4968 | 11.4996 | 8.3355 | 94.6945 | 226.9 | 339.69 | 337.358
1027.3649 | 11.4595 | 11.4622 | 33.9162 | 11.5023 | 11.5051 | 8.3167 | 94.5113 | 226.9333 | 339.69 | 337.358
1027.3132 | 11.4932 | 11.4959 | 33.8579 | 11.5361 | 11.5389 | 8.3262 | 94.654 | 226.9667 | 339.69 | 337.358
1027.3473 | 11.5088 | 11.5115 | 33.9021 | 11.5518 | 11.5546 | 8.3205 | 94.6467 | 227 | 340.317 | 337.98
1027.3338 | 11.5103 | 11.5131 | 33.885 | 11.5534 | 11.5561 | 8.3678 | 95.1774 | 227.0333 | 340.317 | 337.98
1027.3252 | 11.5142 | 11.517 | 33.8749 | 11.5573 | 11.5601 | 8.4062 | 95.6168 | 227.0667 | 340.317 | 337.98
1027.3055 | 11.5182 | 11.5209 | 33.8504 | 11.5612 | 11.564 | 8.4221 | 95.7901 | 227.1 | 340.317 | 337.98
1027.2953 | 11.5283 | 11.5311 | 33.8398 | 11.5714 | 11.5742 | 8.3964 | 95.5134 | 227.1333 | 340.317 | 337.98
1027.3133 | 11.5252 | 11.528 | 33.8623 | 11.5683 | 11.5711 | 8.3669 | 95.1847 | 227.1667 | 340.317 | 337.98
1027.3114 | 11.511 | 11.5138 | 33.8527 | 11.5542 | 11.5569 | 8.3544 | 95.0081 | 227.2 | 340.944 | 338.602
1027.3161 | 11.5001 | 11.5028 | 33.8562 | 11.5432 | 11.5459 | 8.3572 | 95.0194 | 227.2333 | 340.944 | 338.602
1027.3216 | 11.4906 | 11.4934 | 33.8609 | 11.5337 | 11.5365 | 8.3985 | 95.4729 | 227.2667 | 340.944 | 338.602
1027.312 | 11.5024 | 11.5052 | 33.8514 | 11.5455 | 11.5483 | 8.4271 | 95.8155 | 227.3 | 340.944 | 338.602
1027.3284 | 11.5055 | 11.5083 | 33.8734 | 11.5487 | 11.5514 | 8.386 | 95.3686 | 227.3333 | 340.944 | 338.602
1027.3296 | 11.5008 | 11.5036 | 33.8738 | 11.544 | 11.5467 | 8.3951 | 95.4623 | 227.3667 | 340.944 | 338.602
1027.332 | 11.5016 | 11.5044 | 33.877 | 11.5447 | 11.5475 | 8.4103 | 95.6389 | 227.4 | 340.944 | 338.602
1027.3327 | 11.4968 | 11.4996 | 33.8732 | 11.54 | 11.5428 | 8.436 | 95.919 | 227.4333 | 341.572 | 339.225
1027.3298 | 11.4945 | 11.4973 | 33.8688 | 11.5377 | 11.5404 | 8.5149 | 96.8089 | 227.4667 | 341.572 | 339.225
1027.3313 | 11.4906 | 11.4934 | 33.8697 | 11.5338 | 11.5365 | 8.594 | 97.7005 | 227.5 | 341.572 | 339.225
1027.3218 | 11.482 | 11.4847 | 33.8554 | 11.5251 | 11.5279 | 8.6909 | 98.7748 | 227.5333 | 341.572 | 339.225
1027.3136 | 11.4742 | 11.4769 | 33.843 | 11.5173 | 11.52 | 8.7407 | 99.3158 | 227.5667 | 341.572 | 339.225
1027.3281 | 11.4671 | 11.4698 | 33.8599 | 11.5102 | 11.513 | 8.7417 | 99.3235 | 227.6 | 341.572 | 339.225
1027.3478 | 11.4553 | 11.4581 | 33.8824 | 11.4984 | 11.5012 | 8.7595 | 99.5138 | 227.6333 | 341.572 | 339.225
1027.3428 | 11.449 | 11.4517 | 33.8709 | 11.4921 | 11.4949 | 8.7705 | 99.6187 | 227.6667 | 342.199 | 339.847
1027.3553 | 11.4498 | 11.4525 | 33.8871 | 11.4929 | 11.4957 | 8.785 | 99.7955 | 227.7 | 342.199 | 339.847
1027.3479 | 11.4592 | 11.4619 | 33.8798 | 11.5023 | 11.5051 | 8.8005 | 99.9867 | 227.7333 | 342.199 | 339.847
1027.3413 | 11.4631 | 11.4658 | 33.8723 | 11.5063 | 11.509 | 8.7664 | 99.6034 | 227.7667 | 342.199 | 339.847
1027.3427 | 11.4677 | 11.4705 | 33.8717 | 11.511 | 11.5137 | 8.805 | 100.0516 | 227.8 | 342.826 | 340.47
1027.3405 | 11.4724 | 11.4751 | 33.87 | 11.5157 | 11.5185 | 8.7746 | 99.7152 | 227.8333 | 342.826 | 340.47
1027.3433 | 11.4693 | 11.472 | 33.8729 | 11.5126 | 11.5153 | 8.6873 | 98.7181 | 227.8667 | 342.826 | 340.47
1027.3515 | 11.4557 | 11.4585 | 33.8801 | 11.4989 | 11.5017 | 8.6907 | 98.7327 | 227.9 | 342.826 | 340.47
1027.3679 | 11.4285 | 11.4313 | 33.8945 | 11.4717 | 11.4745 | 8.6741 | 98.4956 | 227.9333 | 342.826 | 340.47
1027.3796 | 11.4144 | 11.4172 | 33.9061 | 11.4576 | 11.4603 | 8.6227 | 97.8889 | 227.9667 | 342.826 | 340.47
1027.3785 | 11.4066 | 11.4093 | 33.9028 | 11.4497 | 11.4525 | 8.6486 | 98.1638 | 228 | 342.826 | 340.47
1027.3509 | 11.4293 | 11.4321 | 33.8728 | 11.4725 | 11.4753 | 8.6673 | 98.4059 | 228.0333 | 342.826 | 340.47
1027.3512 | 11.4285 | 11.4312 | 33.8693 | 11.4717 | 11.4745 | 8.6294 | 97.9718 | 228.0667 | 343.453 | 341.092
1027.3588 | 11.4222 | 11.4249 | 33.8777 | 11.4654 | 11.4682 | 8.662 | 98.3339 | 228.1 | 343.453 | 341.092
1027.3524 | 11.4254 | 11.4282 | 33.8738 | 11.4686 | 11.4713 | 8.7153 | 98.9431 | 228.1333 | 342.826 | 340.47
1027.3537 | 11.4324 | 11.4351 | 33.8736 | 11.4756 | 11.4784 | 8.7298 | 99.1224 | 228.1667 | 343.453 | 341.092
1027.3545 | 11.4293 | 11.432 | 33.8739 | 11.4725 | 11.4752 | 8.7228 | 99.037 | 228.2 | 343.453 | 341.092
1027.3582 | 11.4268 | 11.4296 | 33.8744 | 11.4701 | 11.4729 | 8.7008 | 98.7823 | 228.2333 | 344.08 | 341.714
1027.3509 | 11.4277 | 11.4304 | 33.8687 | 11.4709 | 11.4737 | 8.5847 | 97.463 | 228.2667 | 343.453 | 341.092
1027.3554 | 11.4237 | 11.4265 | 33.8736 | 11.467 | 11.4697 | 8.5053 | 96.5555 | 228.3 | 343.453 | 341.092
1027.3555 | 11.4214 | 11.4241 | 33.8732 | 11.4646 | 11.4674 | 8.4042 | 95.4031 | 228.3333 | 343.453 | 341.092
1027.3472 | 11.4221 | 11.4249 | 33.8591 | 11.4654 | 11.4682 | 8.3977 | 95.3224 | 228.3667 | 344.08 | 341.714
1027.35 | 11.4213 | 11.424 | 33.8624 | 11.4646 | 11.4674 | 8.3351 | 94.6124 | 228.4 | 344.08 | 341.714
1027.3547 | 11.4127 | 11.4155 | 33.8664 | 11.456 | 11.4587 | 8.3138 | 94.3547 | 228.4333 | 344.08 | 341.714
1027.3544 | 11.4119 | 11.4147 | 33.8658 | 11.4552 | 11.458 | 8.3551 | 94.8226 | 228.4667 | 344.08 | 341.714
1027.359 | 11.4135 | 11.4162 | 33.8722 | 11.4568 | 11.4595 | 8.37 | 94.9987 | 228.5 | 344.08 | 341.714
1027.353 | 11.4213 | 11.424 | 33.8664 | 11.4646 | 11.4674 | 8.376 | 95.0794 | 228.5333 | 344.08 | 341.714
1027.3534 | 11.4197 | 11.4225 | 33.8665 | 11.4631 | 11.4658 | 8.3686 | 94.9922 | 228.5667 | 344.08 | 341.714
1027.3477 | 11.4182 | 11.4209 | 33.8587 | 11.4615 | 11.4642 | 8.3382 | 94.6383 | 228.6 | 344.08 | 341.714
1027.3541 | 11.4111 | 11.4139 | 33.8652 | 11.4544 | 11.4572 | 8.3377 | 94.6229 | 228.6333 | 344.08 | 341.714
1027.3552 | 11.4088 | 11.4115 | 33.866 | 11.4521 | 11.4548 | 8.3168 | 94.3814 | 228.6667 | 344.08 | 341.714
1027.3583 | 11.4064 | 11.4092 | 33.8695 | 11.4497 | 11.4524 | 8.3329 | 94.5616 | 228.7 | 344.08 | 341.714
1027.3541 | 11.4088 | 11.4115 | 33.8647 | 11.4521 | 11.4548 | 8.3482 | 94.7369 | 228.7333 | 344.08 | 341.714
1027.3537 | 11.4104 | 11.4131 | 33.8646 | 11.4536 | 11.4564 | 8.4653 | 96.0685 | 228.7667 | 344.08 | 341.714
1027.3562 | 11.4104 | 11.4132 | 33.8714 | 11.4536 | 11.4564 | 8.4641 | 96.0594 | 228.8 | 343.453 | 341.092
1027.3654 | 11.4064 | 11.4092 | 33.8787 | 11.4497 | 11.4524 | 8.4029 | 95.3615 | 228.8333 | 344.08 | 341.714
1027.3623 | 11.4064 | 11.4092 | 33.8747 | 11.4497 | 11.4524 | 8.4032 | 95.3615 | 228.8667 | 344.08 | 341.714
1027.3594 | 11.4057 | 11.4085 | 33.8744 | 11.4489 | 11.4517 | 8.3478 | 94.7313 | 228.9 | 343.453 | 341.092
1027.3594 | 11.4057 | 11.4085 | 33.8744 | 11.4489 | 11.4517 | 8.3321 | 94.5535 | 228.9333 | 343.453 | 341.092
1027.3563 | 11.4081 | 11.4108 | 33.8709 | 11.4513 | 11.454 | 8.3551 | 94.8177 | 228.9667 | 343.453 | 341.092
1027.3558 | 11.4104 | 11.4131 | 33.8672 | 11.4536 | 11.4564 | 8.3712 | 95.0019 | 229 | 344.08 | 341.714
1027.3574 | 11.4119 | 11.4147 | 33.8697 | 11.4552 | 11.4579 | 8.4098 | 95.4447 | 229.0333 | 344.08 | 341.714
1027.3587 | 11.4127 | 11.4155 | 33.8716 | 11.456 | 11.4587 | 8.5426 | 96.9548 | 229.0667 | 344.08 | 341.714
1027.3547 | 11.4144 | 11.4171 | 33.8704 | 11.4576 | 11.4603 | 8.604 | 97.6549 | 229.1 | 343.453 | 341.092
1027.3596 | 11.415 | 11.4178 | 33.8734 | 11.4583 | 11.4611 | 8.5966 | 97.5744 | 229.1333 | 344.08 | 341.714
1027.3573 | 11.4159 | 11.4186 | 33.8742 | 11.4591 | 11.4619 | 8.6112 | 97.7421 | 229.1667 | 343.453 | 341.092
1027.3591 | 11.4151 | 11.4178 | 33.8762 | 11.4583 | 11.4611 | 8.6818 | 98.5428 | 229.2 | 343.453 | 341.092
1027.3605 | 11.4135 | 11.4163 | 33.8777 | 11.4568 | 11.4595 | 8.7291 | 99.0777 | 229.2333 | 343.453 | 341.092
1027.3659 | 11.4104 | 11.4131 | 33.8803 | 11.4536 | 11.4564 | 8.7463 | 99.2682 | 229.2667 | 344.08 | 341.714
1027.374 | 11.4025 | 11.4052 | 33.8888 | 11.4458 | 11.4485 | 8.7032 | 98.767 | 229.3 | 344.08 | 341.714
1027.3759 | 11.3986 | 11.4014 | 33.8939 | 11.4418 | 11.4446 | 8.5993 | 97.5828 | 229.3333 | 343.453 | 341.092
1027.3765 | 11.3985 | 11.4013 | 33.8911 | 11.4418 | 11.4446 | 8.5298 | 96.7919 | 229.3667 | 344.08 | 341.714
1027.3742 | 11.3994 | 11.4022 | 33.8919 | 11.4426 | 11.4454 | 8.4504 | 95.8932 | 229.4 | 343.453 | 341.092
1027.3707 | 11.4033 | 11.4061 | 33.8883 | 11.4465 | 11.4493 | 8.52 | 96.689 | 229.4333 | 343.453 | 341.092
1027.3715 | 11.4041 | 11.4068 | 33.886 | 11.4473 | 11.4501 | 8.6167 | 97.7873 | 229.4667 | 344.08 | 341.714
1027.3741 | 11.4002 | 11.4029 | 33.8883 | 11.4434 | 11.4461 | 8.5216 | 96.7014 | 229.5 | 344.08 | 341.714
1027.3744 | 11.3985 | 11.4013 | 33.8884 | 11.4418 | 11.4446 | 8.4516 | 95.903 | 229.5333 | 344.08 | 341.714
1027.3734 | 11.3985 | 11.4013 | 33.8871 | 11.4418 | 11.4446 | 8.4046 | 95.3697 | 229.5667 | 344.08 | 341.714
1027.3685 | 11.3979 | 11.4006 | 33.8842 | 11.441 | 11.4438 | 8.3415 | 94.6505 | 229.6 | 343.453 | 341.092
1027.3674 | 11.4002 | 11.403 | 33.8833 | 11.4434 | 11.4461 | 8.2881 | 94.0484 | 229.6333 | 343.453 | 341.092
1027.3695 | 11.3979 | 11.4006 | 33.8855 | 11.441 | 11.4438 | 8.3258 | 94.4727 | 229.6667 | 343.453 | 341.092
1027.3684 | 11.3986 | 11.4013 | 33.8806 | 11.4418 | 11.4446 | 8.3208 | 94.4145 | 229.7 | 344.08 | 341.714
1027.3673 | 11.3986 | 11.4013 | 33.8793 | 11.4418 | 11.4446 | 8.3757 | 95.0369 | 229.7333 | 344.08 | 341.714
1027.3673 | 11.3986 | 11.4013 | 33.8792 | 11.4418 | 11.4446 | 8.3209 | 94.4145 | 229.7667 | 344.08 | 341.714
1027.3666 | 11.3994 | 11.4021 | 33.8785 | 11.4426 | 11.4454 | 8.3364 | 94.5915 | 229.8 | 344.08 | 341.714
1027.3687 | 11.3994 | 11.4021 | 33.8811 | 11.4426 | 11.4454 | 8.3206 | 94.4137 | 229.8333 | 344.08 | 341.714
1027.3687 | 11.3994 | 11.4021 | 33.8811 | 11.4426 | 11.4454 | 8.3597 | 94.8583 | 229.8667 | 344.08 | 341.714
1027.3679 | 11.4001 | 11.4028 | 33.8804 | 11.4434 | 11.4461 | 8.4693 | 96.1022 | 229.9 | 344.08 | 341.714
1027.3646 | 11.401 | 11.4037 | 33.88 | 11.4442 | 11.4469 | 8.5936 | 97.5148 | 229.9333 | 343.453 | 341.092
1027.3683 | 11.4009 | 11.4036 | 33.881 | 11.4442 | 11.4469 | 8.6571 | 98.2352 | 229.9667 | 344.08 | 341.714
1027.3679 | 11.4001 | 11.4028 | 33.8804 | 11.4434 | 11.4461 | 8.579 | 97.347 | 230 | 344.08 | 341.714
1027.3697 | 11.3994 | 11.4021 | 33.8824 | 11.4426 | 11.4454 | 8.5947 | 97.5256 | 230.0333 | 344.08 | 341.714
1027.369 | 11.4001 | 11.4028 | 33.8817 | 11.4434 | 11.4461 | 8.6024 | 97.6137 | 230.0667 | 344.08 | 341.714
1027.3662 | 11.4009 | 11.4036 | 33.8784 | 11.4442 | 11.4469 | 8.5318 | 96.8127 | 230.1 | 344.08 | 341.714
1027.3626 | 11.401 | 11.4037 | 33.8773 | 11.4442 | 11.4469 | 8.4998 | 96.4479 | 230.1333 | 343.453 | 341.092
1027.3632 | 11.4025 | 11.4053 | 33.8785 | 11.4458 | 11.4485 | 8.5463 | 96.9797 | 230.1667 | 343.453 | 341.092
1027.3726 | 11.4017 | 11.4044 | 33.8868 | 11.445 | 11.4477 | 8.5547 | 97.0786 | 230.2 | 344.08 | 341.714
1027.3678 | 11.4025 | 11.4052 | 33.8809 | 11.4458 | 11.4485 | 8.5469 | 96.9888 | 230.2333 | 344.08 | 341.714
1027.3633 | 11.4064 | 11.4091 | 33.876 | 11.4497 | 11.4524 | 8.5461 | 96.9847 | 230.2667 | 344.08 | 341.714
1027.361 | 11.4073 | 11.41 | 33.8768 | 11.4505 | 11.4532 | 8.6234 | 97.8637 | 230.3 | 343.453 | 341.092
1027.3632 | 11.4087 | 11.4115 | 33.8764 | 11.452 | 11.4548 | 8.5846 | 97.4267 | 230.3333 | 344.08 | 341.714
1027.3612 | 11.4087 | 11.4115 | 33.8738 | 11.452 | 11.4548 | 8.6004 | 97.6045 | 230.3667 | 344.08 | 341.714
1027.3596 | 11.4088 | 11.4116 | 33.8754 | 11.452 | 11.4548 | 8.6074 | 97.6842 | 230.4 | 343.453 | 341.092
1027.3609 | 11.4096 | 11.4124 | 33.8773 | 11.4528 | 11.4556 | 8.6149 | 97.7723 | 230.4333 | 343.453 | 341.092
1027.3595 | 11.4112 | 11.4139 | 33.8758 | 11.4544 | 11.4571 | 8.6223 | 97.8595 | 230.4667 | 343.453 | 341.092
1027.3567 | 11.4143 | 11.417 | 33.873 | 11.4575 | 11.4603 | 8.5668 | 97.2339 | 230.5 | 343.453 | 341.092
1027.357 | 11.4151 | 11.4178 | 33.8736 | 11.4583 | 11.4611 | 8.5764 | 97.3453 | 230.5333 | 343.453 | 341.092
1027.3573 | 11.4159 | 11.4186 | 33.8741 | 11.4591 | 11.4619 | 8.5684 | 97.2555 | 230.5667 | 343.453 | 341.092
1027.3646 | 11.419 | 11.4218 | 33.8844 | 11.4623 | 11.465 | 8.5884 | 97.4956 | 230.6 | 343.453 | 341.092
1027.3539 | 11.4191 | 11.4218 | 33.8741 | 11.4623 | 11.465 | 8.5823 | 97.4208 | 230.6333 | 342.826 | 340.47
1027.3631 | 11.4167 | 11.4195 | 33.8855 | 11.4599 | 11.4626 | 8.6294 | 97.9567 | 230.6667 | 342.826 | 340.47
1027.3616 | 11.4206 | 11.4234 | 33.8845 | 11.4638 | 11.4666 | 8.6988 | 98.7526 | 230.7 | 342.826 | 340.47
1027.3584 | 11.4214 | 11.4241 | 33.877 | 11.4646 | 11.4674 | 8.6998 | 98.761 | 230.7333 | 343.453 | 341.092
1027.3587 | 11.4222 | 11.4249 | 33.8775 | 11.4654 | 11.4681 | 8.7231 | 99.0269 | 230.7667 | 343.453 | 341.092
1027.3579 | 11.4191 | 11.4218 | 33.8794 | 11.4623 | 11.465 | 8.7465 | 99.2877 | 230.8 | 342.826 | 340.47
1027.3562 | 11.4199 | 11.4226 | 33.8773 | 11.463 | 11.4658 | 8.7542 | 99.3757 | 230.8333 | 342.826 | 340.47
1027.353 | 11.4246 | 11.4273 | 33.8743 | 11.4678 | 11.4705 | 8.7217 | 99.0151 | 230.8667 | 342.826 | 340.47
1027.3532 | 11.4277 | 11.4305 | 33.8754 | 11.4709 | 11.4736 | 8.7286 | 99.1005 | 230.9 | 342.826 | 340.47
1027.3528 | 11.4293 | 11.432 | 33.8753 | 11.4725 | 11.4752 | 8.7282 | 99.0989 | 230.9333 | 342.826 | 340.47
1027.3589 | 11.4253 | 11.428 | 33.8786 | 11.4685 | 11.4713 | 8.6965 | 98.7332 | 230.9667 | 343.453 | 341.092
1027.3536 | 11.4323 | 11.4351 | 33.8734 | 11.4756 | 11.4784 | 8.6343 | 98.0381 | 231 | 343.453 | 341.092
1027.3596 | 11.4347 | 11.4374 | 33.8818 | 11.478 | 11.4807 | 8.5627 | 97.2356 | 231.0333 | 343.453 | 341.092
1027.3647 | 11.4347 | 11.4374 | 33.8883 | 11.478 | 11.4807 | 8.6328 | 98.0356 | 231.0667 | 343.453 | 341.092
1027.3573 | 11.4418 | 11.4445 | 33.8805 | 11.485 | 11.4878 | 8.6391 | 98.1169 | 231.1 | 343.453 | 341.092
1027.3499 | 11.4488 | 11.4515 | 33.8728 | 11.4921 | 11.4949 | 8.5515 | 97.1317 | 231.1333 | 343.453 | 341.092
1027.3448 | 11.4511 | 11.4539 | 33.8667 | 11.4945 | 11.4972 | 8.51 | 96.6617 | 231.1667 | 343.453 | 341.092
1027.3452 | 11.4496 | 11.4523 | 33.8668 | 11.4929 | 11.4956 | 8.4244 | 95.686 | 231.2 | 343.453 | 341.092
1027.3473 | 11.4472 | 11.45 | 33.869 | 11.4905 | 11.4933 | 8.4739 | 96.2446 | 231.2333 | 343.453 | 341.092
1027.35 | 11.4464 | 11.4492 | 33.8723 | 11.4897 | 11.4925 | 8.4817 | 96.3343 | 231.2667 | 343.453 | 341.092
1027.3517 | 11.4457 | 11.4484 | 33.8743 | 11.489 | 11.4917 | 8.4505 | 95.9796 | 231.3 | 343.453 | 341.092
1027.3545 | 11.4449 | 11.4476 | 33.8776 | 11.4882 | 11.4909 | 8.4036 | 95.4471 | 231.3333 | 343.453 | 341.092
1027.3549 | 11.4433 | 11.4461 | 33.8778 | 11.4866 | 11.4894 | 8.3884 | 95.271 | 231.3667 | 343.453 | 341.092
1027.3481 | 11.4441 | 11.4469 | 33.8692 | 11.4874 | 11.4901 | 8.3808 | 95.1813 | 231.4 | 343.453 | 341.092
1027.3595 | 11.4449 | 11.4476 | 33.8842 | 11.4882 | 11.4909 | 8.5363 | 96.9581 | 231.4333 | 343.453 | 341.092
1027.3616 | 11.4449 | 11.4476 | 33.8868 | 11.4882 | 11.4909 | 8.6692 | 98.4691 | 231.4667 | 343.453 | 341.092
1027.3694 | 11.4441 | 11.4469 | 33.8967 | 11.4874 | 11.4901 | 8.7236 | 99.0921 | 231.5 | 343.453 | 341.092
1027.3666 | 11.4449 | 11.4476 | 33.8933 | 11.4882 | 11.4909 | 8.7549 | 99.4467 | 231.5333 | 343.453 | 341.092
1027.3689 | 11.448 | 11.4508 | 33.897 | 11.4913 | 11.4941 | 8.7616 | 99.5322 | 231.5667 | 343.453 | 341.092
1027.3659 | 11.4558 | 11.4586 | 33.895 | 11.4992 | 11.5019 | 8.7908 | 99.8792 | 231.6 | 343.453 | 341.092
1027.3566 | 11.4684 | 11.4711 | 33.8862 | 11.5117 | 11.5145 | 8.8033 | 100.0432 | 231.6333 | 343.453 | 341.092
1027.3577 | 11.4722 | 11.475 | 33.8849 | 11.5157 | 11.5184 | 8.8109 | 100.1372 | 231.6667 | 344.08 | 341.714
1027.351 | 11.4747 | 11.4774 | 33.8804 | 11.518 | 11.5208 | 8.7941 | 99.9475 | 231.7 | 343.453 | 341.092
1027.3503 | 11.4754 | 11.4782 | 33.8797 | 11.5188 | 11.5216 | 8.6844 | 98.7028 | 231.7333 | 343.453 | 341.092
1027.3532 | 11.4761 | 11.4789 | 33.8801 | 11.5196 | 11.5223 | 8.6928 | 98.8001 | 231.7667 | 344.08 | 341.714
1027.3531 | 11.4785 | 11.4813 | 33.8805 | 11.5219 | 11.5247 | 8.6061 | 97.8201 | 231.8 | 344.08 | 341.714
1027.3547 | 11.4801 | 11.4828 | 33.883 | 11.5235 | 11.5263 | 8.5039 | 96.6633 | 231.8333 | 344.08 | 341.714
1027.3544 | 11.4792 | 11.482 | 33.8824 | 11.5227 | 11.5255 | 8.4573 | 96.1311 | 231.8667 | 344.08 | 341.714
1027.3538 | 11.4795 | 11.4823 | 33.8817 | 11.523 | 11.5257 | 8.4729 | 96.3085 | 231.9 | 344.08 | 341.714
1027.3527 | 11.4801 | 11.4828 | 33.8804 | 11.5235 | 11.5263 | 8.3712 | 95.1528 | 231.9333 | 344.08 | 341.714
1027.3534 | 11.4792 | 11.482 | 33.8811 | 11.5227 | 11.5255 | 8.4339 | 95.8645 | 231.9667 | 344.08 | 341.714
1027.3521 | 11.4785 | 11.4813 | 33.8792 | 11.5219 | 11.5247 | 8.4342 | 95.8653 | 232 | 344.08 | 341.714
1027.3583 | 11.4738 | 11.4765 | 33.8861 | 11.5172 | 11.52 | 8.4039 | 95.5148 | 232.0333 | 344.08 | 341.714
1027.3617 | 11.4722 | 11.475 | 33.8902 | 11.5157 | 11.5184 | 8.4041 | 95.5164 | 232.0667 | 344.08 | 341.714
1027.3607 | 11.4784 | 11.4812 | 33.8868 | 11.5219 | 11.5247 | 8.3955 | 95.43 | 232.1 | 344.708 | 342.337
1027.3579 | 11.4815 | 11.4843 | 33.8839 | 11.5251 | 11.5278 | 8.4183 | 95.6933 | 232.1333 | 344.708 | 342.337
1027.3567 | 11.4784 | 11.4812 | 33.8815 | 11.5219 | 11.5247 | 8.3665 | 95.0973 | 232.1667 | 344.708 | 342.337
1027.3672 | 11.4707 | 11.4734 | 33.8968 | 11.5141 | 11.5169 | 8.326 | 94.6294 | 232.2 | 344.08 | 341.714
1027.3668 | 11.4706 | 11.4733 | 33.8926 | 11.5141 | 11.5169 | 8.327 | 94.6383 | 232.2333 | 344.708 | 342.337
1027.3635 | 11.4753 | 11.478 | 33.8896 | 11.5188 | 11.5216 | 8.3884 | 95.3444 | 232.2667 | 344.708 | 342.337
1027.3788 | 11.4729 | 11.4756 | 33.9088 | 11.5165 | 11.5192 | 8.3646 | 95.0802 | 232.3 | 344.708 | 342.337
1027.3775 | 11.4823 | 11.4851 | 33.9093 | 11.5259 | 11.5286 | 8.3308 | 94.715 | 232.3333 | 344.708 | 342.337
1027.3756 | 11.4838 | 11.4865 | 33.9037 | 11.5274 | 11.5302 | 8.3001 | 94.3668 | 232.3667 | 345.335 | 342.959
1027.3745 | 11.48 | 11.4827 | 33.9049 | 11.5235 | 11.5263 | 8.2925 | 94.2731 | 232.4 | 344.708 | 342.337
1027.39 | 11.4808 | 11.4835 | 33.9251 | 11.5243 | 11.5271 | 8.3225 | 94.6278 | 232.4333 | 344.708 | 342.337
1027.4058 | 11.4807 | 11.4834 | 33.9419 | 11.5243 | 11.5271 | 8.3771 | 95.2588 | 232.4667 | 345.335 | 342.959
1027.4067 | 11.483 | 11.4858 | 33.9436 | 11.5267 | 11.5294 | 8.4077 | 95.6118 | 232.5 | 345.335 | 342.959
1027.3949 | 11.4838 | 11.4865 | 33.9285 | 11.5274 | 11.5302 | 8.4083 | 95.611 | 232.5333 | 345.335 | 342.959
1027.3786 | 11.49 | 11.4927 | 33.9055 | 11.5337 | 11.5365 | 8.4867 | 96.5021 | 232.5667 | 345.962 | 343.581
1027.3793 | 11.4932 | 11.496 | 33.9108 | 11.5369 | 11.5396 | 8.6254 | 98.0892 | 232.6 | 345.335 | 342.959
1027.3657 | 11.501 | 11.5037 | 33.8916 | 11.5447 | 11.5475 | 8.6251 | 98.09 | 232.6333 | 345.962 | 343.581
1027.3585 | 11.5033 | 11.5061 | 33.8829 | 11.5471 | 11.5498 | 8.5624 | 97.3767 | 232.6667 | 345.962 | 343.581
1027.3433 | 11.5135 | 11.5163 | 33.8658 | 11.5573 | 11.5601 | 8.5995 | 97.8101 | 232.7 | 345.962 | 343.581
1027.3313 | 11.5252 | 11.5279 | 33.8495 | 11.569 | 11.5718 | 8.6448 | 98.3398 | 232.7333 | 346.589 | 344.204
1027.3266 | 11.5276 | 11.5304 | 33.8477 | 11.5714 | 11.5742 | 8.5497 | 97.262 | 232.7667 | 345.962 | 343.581
1027.3239 | 11.5284 | 11.5311 | 33.8443 | 11.5722 | 11.575 | 8.5029 | 96.7282 | 232.8 | 345.962 | 343.581
1027.328 | 11.5261 | 11.5288 | 33.8491 | 11.5698 | 11.5726 | 8.4173 | 95.7535 | 232.8333 | 345.962 | 343.581
1027.3375 | 11.5166 | 11.5194 | 33.859 | 11.5604 | 11.5632 | 8.4038 | 95.5856 | 232.8667 | 345.962 | 343.581
1027.3389 | 11.5127 | 11.5155 | 33.8599 | 11.5565 | 11.5593 | 8.397 | 95.5009 | 232.9 | 345.962 | 343.581
1027.3428 | 11.5096 | 11.5124 | 33.8641 | 11.5534 | 11.5561 | 8.4367 | 95.9484 | 232.9333 | 345.962 | 343.581
1027.3452 | 11.5064 | 11.5091 | 33.8628 | 11.5502 | 11.553 | 8.5556 | 97.2936 | 232.9667 | 346.589 | 344.204
1027.3423 | 11.5033 | 11.5061 | 33.862 | 11.5471 | 11.5499 | 8.6338 | 98.1764 | 233 | 345.962 | 343.581
1027.351 | 11.4971 | 11.4998 | 33.8716 | 11.5408 | 11.5436 | 8.5803 | 97.561 | 233.0333 | 345.962 | 343.581
1027.3567 | 11.4946 | 11.4974 | 33.8748 | 11.5385 | 11.5412 | 8.48 | 96.4174 | 233.0667 | 346.589 | 344.204
1027.3541 | 11.4947 | 11.4975 | 33.8751 | 11.5385 | 11.5412 | 8.4323 | 95.8751 | 233.1 | 345.962 | 343.581
1027.3706 | 11.4939 | 11.4966 | 33.8925 | 11.5377 | 11.5404 | 8.4773 | 96.3951 | 233.1333 | 346.589 | 344.204
1027.373 | 11.4963 | 11.499 | 33.8998 | 11.54 | 11.5428 | 8.5869 | 97.6507 | 233.1667 | 345.962 | 343.581
1027.3905 | 11.497 | 11.4998 | 33.9226 | 11.5408 | 11.5436 | 8.6557 | 98.4497 | 233.2 | 345.962 | 343.581
1027.3821 | 11.4962 | 11.499 | 33.9115 | 11.54 | 11.5428 | 8.7034 | 98.9837 | 233.2333 | 345.962 | 343.581
1027.3725 | 11.5002 | 11.503 | 33.9001 | 11.544 | 11.5467 | 8.7243 | 99.2223 | 233.2667 | 345.962 | 343.581
1027.3706 | 11.5057 | 11.5084 | 33.899 | 11.5495 | 11.5522 | 8.7327 | 99.3289 | 233.3 | 345.962 | 343.581
1027.3683 | 11.5087 | 11.5115 | 33.8933 | 11.5526 | 11.5554 | 8.7543 | 99.5776 | 233.3333 | 346.589 | 344.204
1027.3657 | 11.5088 | 11.5116 | 33.8935 | 11.5526 | 11.5554 | 8.7165 | 99.1478 | 233.3667 | 345.962 | 343.581
1027.364 | 11.5096 | 11.5124 | 33.8915 | 11.5534 | 11.5562 | 8.6617 | 98.525 | 233.4 | 345.962 | 343.581
1027.3737 | 11.5111 | 11.5139 | 33.9045 | 11.5549 | 11.5577 | 8.6606 | 98.5233 | 233.4333 | 345.962 | 343.581
1027.373 | 11.5119 | 11.5147 | 33.9037 | 11.5557 | 11.5585 | 8.7073 | 99.0556 | 233.4667 | 345.962 | 343.581
1027.3772 | 11.5174 | 11.5202 | 33.9105 | 11.5612 | 11.564 | 8.7366 | 99.405 | 233.5 | 345.962 | 343.581
1027.3735 | 11.5182 | 11.521 | 33.9058 | 11.562 | 11.5648 | 8.7757 | 99.8484 | 233.5333 | 345.962 | 343.581
1027.3809 | 11.519 | 11.5218 | 33.9156 | 11.5628 | 11.5656 | 8.7593 | 99.6699 | 233.5667 | 345.962 | 343.581
1027.3842 | 11.5198 | 11.5225 | 33.9201 | 11.5636 | 11.5664 | 8.7645 | 99.734 | 233.6 | 345.962 | 343.581
1027.3837 | 11.5237 | 11.5264 | 33.9204 | 11.5675 | 11.5703 | 8.7733 | 99.8424 | 233.6333 | 345.962 | 343.581
1027.3819 | 11.5268 | 11.5296 | 33.9189 | 11.5706 | 11.5734 | 8.7938 | 100.0815 | 233.6667 | 345.962 | 343.581
1027.3771 | 11.5299 | 11.5327 | 33.9134 | 11.5738 | 11.5766 | 8.7797 | 99.9244 | 233.7 | 345.962 | 343.581
1027.3772 | 11.5276 | 11.5303 | 33.9129 | 11.5714 | 11.5742 | 8.796 | 100.1047 | 233.7333 | 345.962 | 343.581
1027.3541 | 11.5308 | 11.5335 | 33.8839 | 11.5746 | 11.5774 | 8.8045 | 100.1901 | 233.7667 | 345.962 | 343.581
1027.339 | 11.5362 | 11.539 | 33.8659 | 11.5801 | 11.5828 | 8.7962 | 100.0952 | 233.8 | 345.962 | 343.581
1027.3277 | 11.5409 | 11.5437 | 33.8524 | 11.5848 | 11.5876 | 8.8112 | 100.2678 | 233.8333 | 345.962 | 343.581
1027.331 | 11.544 | 11.5468 | 33.8574 | 11.5879 | 11.5907 | 8.8001 | 100.1515 | 233.8667 | 345.962 | 343.581
1027.3262 | 11.5472 | 11.55 | 33.8519 | 11.5911 | 11.5938 | 8.7995 | 100.1481 | 233.9 | 345.962 | 343.581
1027.3305 | 11.5479 | 11.5507 | 33.8578 | 11.5918 | 11.5946 | 8.7989 | 100.1472 | 233.9333 | 345.962 | 343.581
1027.3289 | 11.5464 | 11.5492 | 33.8553 | 11.5903 | 11.593 | 8.7839 | 99.9714 | 233.9667 | 345.962 | 343.581
1027.3314 | 11.5425 | 11.5453 | 33.8575 | 11.5863 | 11.5891 | 8.8104 | 100.266 | 234 | 345.962 | 343.581
1027.3385 | 11.5425 | 11.5453 | 33.8667 | 11.5863 | 11.5891 | 8.8 | 100.1532 | 234.0333 | 345.962 | 343.581
1027.3392 | 11.5417 | 11.5445 | 33.8674 | 11.5856 | 11.5883 | 8.769 | 99.7989 | 234.0667 | 345.962 | 343.581
1027.3426 | 11.5401 | 11.5429 | 33.8714 | 11.584 | 11.5868 | 8.6912 | 98.9126 | 234.1 | 345.962 | 343.581
1027.349 | 11.5409 | 11.5437 | 33.8798 | 11.5848 | 11.5876 | 8.6281 | 98.2014 | 234.1333 | 345.962 | 343.581
1027.3504 | 11.5394 | 11.5421 | 33.8813 | 11.5832 | 11.586 | 8.527 | 97.0486 | 234.1667 | 345.962 | 343.581
1027.3446 | 11.5401 | 11.5429 | 33.874 | 11.584 | 11.5868 | 8.652 | 98.4686 | 234.2 | 345.962 | 343.581
1027.3456 | 11.5401 | 11.5429 | 33.8753 | 11.584 | 11.5868 | 8.7378 | 99.4454 | 234.2333 | 345.962 | 343.581
1027.3466 | 11.5402 | 11.5429 | 33.8766 | 11.584 | 11.5868 | 8.7455 | 99.5342 | 234.2667 | 345.962 | 343.581
1027.3444 | 11.5448 | 11.5476 | 33.875 | 11.5887 | 11.5915 | 8.7911 | 100.0619 | 234.3 | 345.962 | 343.581
1027.34 | 11.5464 | 11.5492 | 33.8696 | 11.5903 | 11.5931 | 8.7987 | 100.1489 | 234.3333 | 345.962 | 343.581
1027.3398 | 11.5433 | 11.5461 | 33.8686 | 11.5871 | 11.5899 | 8.8075 | 100.2412 | 234.3667 | 345.962 | 343.581
1027.3256 | 11.5433 | 11.5461 | 33.8503 | 11.5871 | 11.5899 | 8.8085 | 100.2412 | 234.4 | 345.962 | 343.581
1027.3289 | 11.5424 | 11.5452 | 33.8507 | 11.5864 | 11.5891 | 8.8173 | 100.3402 | 234.4333 | 346.589 | 344.204
1027.3188 | 11.5363 | 11.5391 | 33.8398 | 11.5801 | 11.5829 | 8.8111 | 100.2489 | 234.4667 | 345.962 | 343.581
1027.31 | 11.537 | 11.5398 | 33.8286 | 11.5809 | 11.5837 | 8.8115 | 100.248 | 234.5 | 345.962 | 343.581
1027.3145 | 11.5331 | 11.5359 | 33.8335 | 11.577 | 11.5797 | 8.8123 | 100.2523 | 234.5333 | 345.962 | 343.581
1027.3201 | 11.5292 | 11.532 | 33.8397 | 11.573 | 11.5758 | 8.8131 | 100.2566 | 234.5667 | 345.962 | 343.581
1027.3177 | 11.5268 | 11.5296 | 33.8324 | 11.5707 | 11.5735 | 8.7994 | 100.0909 | 234.6 | 346.589 | 344.204
1027.3183 | 11.5143 | 11.5171 | 33.8337 | 11.5581 | 11.5609 | 8.8255 | 100.3617 | 234.6333 | 345.962 | 343.581
1027.3201 | 11.5112 | 11.514 | 33.8352 | 11.555 | 11.5578 | 8.8185 | 100.2763 | 234.6667 | 345.962 | 343.581
1027.3338 | 11.5033 | 11.5061 | 33.8473 | 11.5471 | 11.5499 | 8.8209 | 100.2943 | 234.7 | 346.589 | 344.204
1027.3359 | 11.501 | 11.5037 | 33.8495 | 11.5448 | 11.5476 | 8.8214 | 100.2969 | 234.7333 | 346.589 | 344.204
1027.3269 | 11.5002 | 11.503 | 33.8413 | 11.544 | 11.5468 | 8.8057 | 100.1106 | 234.7667 | 345.962 | 343.581
1027.3297 | 11.4971 | 11.4999 | 33.8442 | 11.5409 | 11.5436 | 8.7986 | 100.0252 | 234.8 | 345.962 | 343.581
1027.3276 | 11.4995 | 11.5023 | 33.842 | 11.5432 | 11.546 | 8.8058 | 100.1115 | 234.8333 | 345.962 | 343.581
1027.3332 | 11.4994 | 11.5022 | 33.8457 | 11.5432 | 11.546 | 8.7752 | 99.7655 | 234.8667 | 346.589 | 344.204
1027.3268 | 11.5026 | 11.5054 | 33.8418 | 11.5464 | 11.5491 | 8.7581 | 99.575 | 234.9 | 345.962 | 343.581
1027.3393 | 11.501 | 11.5038 | 33.8576 | 11.5448 | 11.5476 | 8.742 | 99.399 | 234.9333 | 345.962 | 343.581
1027.3485 | 11.4987 | 11.5014 | 33.8688 | 11.5424 | 11.5452 | 8.6639 | 98.5132 | 234.9667 | 345.962 | 343.581
1027.3518 | 11.494 | 11.4968 | 33.8718 | 11.5377 | 11.5405 | 8.6338 | 98.1629 | 235 | 345.962 | 343.581
1027.3508 | 11.4917 | 11.4944 | 33.8701 | 11.5354 | 11.5381 | 8.6737 | 98.6096 | 235.0333 | 345.962 | 343.581
1027.3536 | 11.4885 | 11.4913 | 33.8729 | 11.5322 | 11.535 | 8.69 | 98.7907 | 235.0667 | 345.962 | 343.581
1027.3618 | 11.4862 | 11.4889 | 33.8829 | 11.5299 | 11.5327 | 8.6959 | 98.8584 | 235.1 | 345.962 | 343.581
1027.3683 | 11.4846 | 11.4873 | 33.8909 | 11.5283 | 11.5311 | 8.7037 | 98.9489 | 235.1333 | 345.962 | 343.581
1027.3708 | 11.4807 | 11.4834 | 33.8932 | 11.5244 | 11.5272 | 8.7281 | 99.2197 | 235.1667 | 345.962 | 343.581
1027.3743 | 11.4791 | 11.4819 | 33.8972 | 11.5228 | 11.5256 | 8.7127 | 99.0437 | 235.2 | 345.962 | 343.581
1027.3796 | 11.4799 | 11.4827 | 33.9043 | 11.5236 | 11.5264 | 8.6673 | 98.5334 | 235.2333 | 345.962 | 343.581
1027.39 | 11.483 | 11.4858 | 33.9185 | 11.5268 | 11.5295 | 8.7203 | 99.152 | 235.2667 | 345.962 | 343.581
1027.3911 | 11.4807 | 11.4834 | 33.9193 | 11.5244 | 11.5272 | 8.7658 | 99.6638 | 235.3 | 345.962 | 343.581
1027.396 | 11.4854 | 11.4881 | 33.9268 | 11.5291 | 11.5319 | 8.7796 | 99.8364 | 235.3333 | 345.962 | 343.581
1027.3963 | 11.4822 | 11.4849 | 33.9228 | 11.526 | 11.5287 | 8.7581 | 99.5827 | 235.3667 | 346.589 | 344.204
1027.3931 | 11.4806 | 11.4834 | 33.9219 | 11.5244 | 11.5272 | 8.7443 | 99.4211 | 235.4 | 345.962 | 343.581
1027.3938 | 11.4799 | 11.4827 | 33.9226 | 11.5236 | 11.5264 | 8.7189 | 99.1316 | 235.4333 | 345.962 | 343.581
1027.3854 | 11.4791 | 11.4819 | 33.9116 | 11.5228 | 11.5256 | 8.7062 | 98.9785 | 235.4667 | 345.962 | 343.581
1027.4087 | 11.4775 | 11.4802 | 33.9376 | 11.5213 | 11.524 | 8.7196 | 99.1435 | 235.5 | 346.589 | 344.204
1027.4094 | 11.4783 | 11.4811 | 33.9424 | 11.5221 | 11.5248 | 8.7808 | 99.844 | 235.5333 | 345.962 | 343.581
1027.3992 | 11.4807 | 11.4835 | 33.9297 | 11.5244 | 11.5272 | 8.812 | 100.1968 | 235.5667 | 345.962 | 343.581
1027.3841 | 11.4862 | 11.4889 | 33.9117 | 11.5299 | 11.5327 | 8.7823 | 99.8594 | 235.6 | 345.962 | 343.581
1027.3827 | 11.4955 | 11.4983 | 33.9122 | 11.5393 | 11.5421 | 8.7484 | 99.4938 | 235.6333 | 345.962 | 343.581
1027.3858 | 11.4955 | 11.4983 | 33.9161 | 11.5393 | 11.5421 | 8.7773 | 99.8253 | 235.6667 | 345.962 | 343.581
1027.3723 | 11.5128 | 11.5156 | 33.903 | 11.5566 | 11.5594 | 8.7497 | 99.5401 | 235.7 | 345.962 | 343.581
1027.3721 | 11.5175 | 11.5203 | 33.9039 | 11.5613 | 11.5641 | 8.6937 | 98.9134 | 235.7333 | 345.962 | 343.581
1027.3663 | 11.5245 | 11.5272 | 33.8946 | 11.5684 | 11.5711 | 8.7399 | 99.4479 | 235.7667 | 346.589 | 344.204
1027.361 | 11.5237 | 11.5265 | 33.8874 | 11.5676 | 11.5704 | 8.7639 | 99.7151 | 235.8 | 346.589 | 344.204
1027.3541 | 11.5284 | 11.5312 | 33.8834 | 11.5723 | 11.5751 | 8.7932 | 100.0558 | 235.8333 | 345.962 | 343.581
1027.3627 | 11.5245 | 11.5273 | 33.8935 | 11.5684 | 11.5711 | 8.7079 | 99.0833 | 235.8667 | 345.962 | 343.581
1027.3627 | 11.5245 | 11.5273 | 33.8935 | 11.5684 | 11.5711 | 8.6944 | 98.9294 | 235.9 | 345.962 | 343.581
1027.3627 | 11.5245 | 11.5273 | 33.8935 | 11.5684 | 11.5711 | 8.7469 | 99.5273 | 235.9333 | 345.962 | 343.581
1027.3639 | 11.5198 | 11.5226 | 33.8939 | 11.5637 | 11.5664 | 8.7795 | 99.8876 | 235.9667 | 345.962 | 343.581
1027.3611 | 11.5214 | 11.5241 | 33.887 | 11.5652 | 11.568 | 8.788 | 99.9841 | 236 | 346.589 | 344.204
1027.3504 | 11.5293 | 11.532 | 33.8788 | 11.5731 | 11.5758 | 8.8031 | 100.1677 | 236.0333 | 345.962 | 343.581
1027.3483 | 11.5316 | 11.5344 | 33.8766 | 11.5754 | 11.5782 | 8.8161 | 100.3187 | 236.0667 | 345.962 | 343.581
1027.3491 | 11.5346 | 11.5374 | 33.8748 | 11.5786 | 11.5813 | 8.8182 | 100.3488 | 236.1 | 346.589 | 344.204
1027.3501 | 11.5346 | 11.5374 | 33.8761 | 11.5786 | 11.5813 | 8.8082 | 100.236 | 236.1333 | 346.589 | 344.204
1027.3538 | 11.5338 | 11.5366 | 33.8808 | 11.5778 | 11.5806 | 8.8238 | 100.4144 | 236.1667 | 346.589 | 344.204
1027.3604 | 11.5237 | 11.5265 | 33.8903 | 11.5676 | 11.5703 | 8.8019 | 100.1497 | 236.2 | 345.962 | 343.581
1027.3647 | 11.5167 | 11.5195 | 33.8942 | 11.5605 | 11.5633 | 8.8116 | 100.2462 | 236.2333 | 345.962 | 343.581
1027.3636 | 11.5191 | 11.5218 | 33.8933 | 11.5629 | 11.5656 | 8.7953 | 100.0661 | 236.2667 | 345.962 | 343.581
1027.3598 | 11.5222 | 11.5249 | 33.8892 | 11.566 | 11.5688 | 8.8025 | 100.1514 | 236.3 | 345.962 | 343.581
1027.3574 | 11.5237 | 11.5265 | 33.8864 | 11.5676 | 11.5703 | 8.7709 | 99.7946 | 236.3333 | 345.962 | 343.581
1027.3558 | 11.526 | 11.5288 | 33.8814 | 11.5699 | 11.5727 | 8.7246 | 99.2686 | 236.3667 | 346.589 | 344.204
1027.3543 | 11.5237 | 11.5265 | 33.8825 | 11.5676 | 11.5703 | 8.6307 | 98.1963 | 236.4 | 345.962 | 343.581
1027.3462 | 11.5237 | 11.5265 | 33.8721 | 11.5676 | 11.5703 | 8.6 | 97.8411 | 236.4333 | 345.962 | 343.581
1027.3304 | 11.5246 | 11.5273 | 33.8518 | 11.5683 | 11.5711 | 8.5072 | 96.7747 | 236.4667 | 345.962 | 343.581
1027.3243 | 11.5246 | 11.5273 | 33.844 | 11.5683 | 11.5711 | 8.4999 | 96.6859 | 236.5 | 345.962 | 343.581
1027.342 | 11.5105 | 11.5132 | 33.8634 | 11.5542 | 11.557 | 8.4949 | 96.612 | 236.5333 | 345.962 | 343.581
1027.3593 | 11.4925 | 11.4952 | 33.8811 | 11.5362 | 11.5389 | 8.4442 | 96.0092 | 236.5667 | 345.962 | 343.581
1027.3601 | 11.4893 | 11.4921 | 33.8814 | 11.533 | 11.5358 | 8.4529 | 96.1013 | 236.6 | 345.962 | 343.581
1027.3647 | 11.483 | 11.4858 | 33.8858 | 11.5267 | 11.5295 | 8.4387 | 95.9303 | 236.6333 | 345.962 | 343.581
1027.3749 | 11.4807 | 11.4834 | 33.8984 | 11.5244 | 11.5272 | 8.4231 | 95.755 | 236.6667 | 345.962 | 343.581
1027.3736 | 11.4799 | 11.4827 | 33.8965 | 11.5236 | 11.5264 | 8.4546 | 96.1112 | 236.7 | 345.962 | 343.581
1027.3772 | 11.4877 | 11.4904 | 33.8996 | 11.5315 | 11.5342 | 8.4766 | 96.3786 | 236.7333 | 346.589 | 344.204
1027.3885 | 11.4751 | 11.4779 | 33.911 | 11.5189 | 11.5217 | 8.4794 | 96.3917 | 236.7667 | 346.589 | 344.204
1027.3833 | 11.4696 | 11.4724 | 33.903 | 11.5134 | 11.5162 | 8.5204 | 96.8418 | 236.8 | 346.589 | 344.204
1027.3828 | 11.4697 | 11.4725 | 33.9059 | 11.5134 | 11.5162 | 8.5586 | 97.2769 | 236.8333 | 345.962 | 343.581
1027.3954 | 11.476 | 11.4787 | 33.9237 | 11.5197 | 11.5224 | 8.5246 | 96.9149 | 236.8667 | 345.962 | 343.581
1027.3879 | 11.4854 | 11.4881 | 33.9164 | 11.5291 | 11.5319 | 8.5068 | 96.7273 | 236.9 | 345.962 | 343.581
1027.3822 | 11.494 | 11.4968 | 33.9111 | 11.5377 | 11.5405 | 8.5437 | 97.1623 | 236.9333 | 345.962 | 343.581
1027.3722 | 11.4995 | 11.5022 | 33.8996 | 11.5432 | 11.546 | 8.496 | 96.6236 | 236.9667 | 345.962 | 343.581
1027.3755 | 11.4986 | 11.5013 | 33.9 | 11.5424 | 11.5452 | 8.497 | 96.6335 | 237 | 346.589 | 344.204
1027.3707 | 11.5017 | 11.5045 | 33.8945 | 11.5456 | 11.5483 | 8.4573 | 96.1861 | 237.0333 | 346.589 | 344.204
1027.3749 | 11.497 | 11.4998 | 33.8988 | 11.5409 | 11.5436 | 8.4818 | 96.4575 | 237.0667 | 346.589 | 344.204
1027.3626 | 11.5034 | 11.5061 | 33.8881 | 11.5471 | 11.5499 | 8.5111 | 96.7971 | 237.1 | 345.962 | 343.581
1027.3558 | 11.5025 | 11.5053 | 33.8755 | 11.5464 | 11.5491 | 8.5128 | 96.807 | 237.1333 | 346.589 | 344.204
1027.3523 | 11.5081 | 11.5109 | 33.876 | 11.5518 | 11.5546 | 8.5027 | 96.7033 | 237.1667 | 345.962 | 343.581
1027.3344 | 11.5089 | 11.5116 | 33.8531 | 11.5526 | 11.5554 | 8.5193 | 96.8801 | 237.2 | 345.962 | 343.581
1027.3279 | 11.5104 | 11.5132 | 33.8451 | 11.5542 | 11.557 | 8.4646 | 96.2568 | 237.2333 | 345.962 | 343.581
1027.3273 | 11.5089 | 11.5116 | 33.844 | 11.5526 | 11.5554 | 8.4729 | 96.3473 | 237.2667 | 345.962 | 343.581
1027.3244 | 11.5065 | 11.5093 | 33.8396 | 11.5503 | 11.553 | 8.5129 | 96.7938 | 237.3 | 345.962 | 343.581
1027.3298 | 11.5033 | 11.5061 | 33.8422 | 11.5471 | 11.5499 | 8.53 | 96.9839 | 237.3333 | 346.589 | 344.204
1027.3247 | 11.5033 | 11.5061 | 33.8357 | 11.5471 | 11.5499 | 8.4991 | 96.6286 | 237.3667 | 346.589 | 344.204
1027.3272 | 11.5034 | 11.5062 | 33.8425 | 11.5471 | 11.5499 | 8.537 | 97.0636 | 237.4 | 345.962 | 343.581
1027.3562 | 11.501 | 11.5037 | 33.8757 | 11.5448 | 11.5475 | 8.5815 | 97.5847 | 237.4333 | 346.589 | 344.204
1027.3728 | 11.501 | 11.5038 | 33.9008 | 11.5448 | 11.5475 | 8.5013 | 96.6876 | 237.4667 | 345.962 | 343.581
1027.3729 | 11.497 | 11.4998 | 33.8963 | 11.5408 | 11.5436 | 8.482 | 96.4575 | 237.5 | 346.589 | 344.204
1027.3689 | 11.4947 | 11.4974 | 33.8906 | 11.5385 | 11.5413 | 8.522 | 96.9042 | 237.5333 | 346.589 | 344.204
1027.3651 | 11.49 | 11.4927 | 33.8844 | 11.5338 | 11.5366 | 8.5919 | 97.6852 | 237.5667 | 346.589 | 344.204
1027.3606 | 11.4853 | 11.4881 | 33.8811 | 11.5291 | 11.5318 | 8.5379 | 97.0594 | 237.6 | 345.962 | 343.581
1027.3591 | 11.4876 | 11.4904 | 33.8761 | 11.5314 | 11.5342 | 8.5617 | 97.3325 | 237.6333 | 346.589 | 344.204
1027.3613 | 11.4908 | 11.4935 | 33.8798 | 11.5346 | 11.5373 | 8.6018 | 97.7966 | 237.6667 | 346.589 | 344.204
1027.3573 | 11.4924 | 11.4952 | 33.8786 | 11.5361 | 11.5389 | 8.6064 | 97.8512 | 237.7 | 345.962 | 343.581
1027.3556 | 11.4932 | 11.496 | 33.8766 | 11.5369 | 11.5397 | 8.6396 | 98.2291 | 237.7333 | 345.962 | 343.581
1027.3521 | 11.4931 | 11.4958 | 33.8685 | 11.5369 | 11.5397 | 8.633 | 98.1495 | 237.7667 | 346.589 | 344.204
1027.345 | 11.4931 | 11.4958 | 33.8594 | 11.5369 | 11.5397 | 8.61 | 97.883 | 237.8 | 346.589 | 344.204
1027.3425 | 11.4909 | 11.4936 | 33.8592 | 11.5346 | 11.5373 | 8.5375 | 97.0536 | 237.8333 | 345.962 | 343.581
1027.3438 | 11.49 | 11.4927 | 33.857 | 11.5338 | 11.5365 | 8.5485 | 97.1756 | 237.8667 | 346.589 | 344.204
1027.3444 | 11.4853 | 11.4881 | 33.8603 | 11.5291 | 11.5318 | 8.5801 | 97.5268 | 237.9 | 345.962 | 343.581
1027.3502 | 11.4829 | 11.4857 | 33.8635 | 11.5267 | 11.5295 | 8.6205 | 97.9827 | 237.9333 | 346.589 | 344.204
1027.3483 | 11.4822 | 11.485 | 33.8644 | 11.5259 | 11.5287 | 8.5808 | 97.5302 | 237.9667 | 345.962 | 343.581
1027.3559 | 11.476 | 11.4787 | 33.8728 | 11.5196 | 11.5224 | 8.5878 | 97.6023 | 238 | 345.962 | 343.581
1027.3593 | 11.4727 | 11.4755 | 33.8728 | 11.5165 | 11.5193 | 8.6072 | 97.8159 | 238.0333 | 346.589 | 344.204
1027.3663 | 11.4672 | 11.47 | 33.8804 | 11.511 | 11.5138 | 8.5672 | 97.3542 | 238.0667 | 346.589 | 344.204
1027.3596 | 11.4697 | 11.4724 | 33.8759 | 11.5134 | 11.5161 | 8.5659 | 97.3425 | 238.1 | 345.962 | 343.581
1027.366 | 11.4664 | 11.4692 | 33.8798 | 11.5102 | 11.513 | 8.5283 | 96.9108 | 238.1333 | 346.589 | 344.204
1027.365 | 11.4664 | 11.4692 | 33.8785 | 11.5102 | 11.513 | 8.5988 | 97.7103 | 238.1667 | 346.589 | 344.204
1027.3635 | 11.4642 | 11.4669 | 33.8796 | 11.5079 | 11.5106 | 8.5907 | 97.6148 | 238.2 | 345.962 | 343.581
1027.3668 | 11.4633 | 11.4661 | 33.8801 | 11.5071 | 11.5098 | 8.5683 | 97.3583 | 238.2333 | 346.589 | 344.204
1027.3658 | 11.4633 | 11.4661 | 33.8788 | 11.5071 | 11.5098 | 8.5762 | 97.4472 | 238.2667 | 346.589 | 344.204
1027.3656 | 11.4619 | 11.4646 | 33.8818 | 11.5055 | 11.5083 | 8.6559 | 98.3515 | 238.3 | 345.962 | 343.581
1027.3648 | 11.4633 | 11.4661 | 33.8775 | 11.5071 | 11.5098 | 8.6643 | 98.448 | 238.3333 | 346.589 | 344.204
1027.3615 | 11.4642 | 11.4669 | 33.877 | 11.5078 | 11.5106 | 8.6867 | 98.7044 | 238.3667 | 345.962 | 343.581
1027.3641 | 11.4641 | 11.4668 | 33.8768 | 11.5078 | 11.5106 | 8.6777 | 98.6012 | 238.4 | 346.589 | 344.204
1027.3681 | 11.4664 | 11.4692 | 33.8825 | 11.5102 | 11.513 | 8.6376 | 98.1545 | 238.4333 | 346.589 | 344.204
1027.3691 | 11.4664 | 11.4692 | 33.8838 | 11.5102 | 11.513 | 8.575 | 97.4438 | 238.4667 | 346.589 | 344.204
1027.3614 | 11.4665 | 11.4693 | 33.8775 | 11.5102 | 11.513 | 8.598 | 97.7011 | 238.5 | 345.962 | 343.581
1027.3712 | 11.4657 | 11.4685 | 33.89 | 11.5094 | 11.5122 | 8.5741 | 97.4355 | 238.5333 | 345.962 | 343.581
1027.3768 | 11.468 | 11.4707 | 33.8941 | 11.5118 | 11.5145 | 8.623 | 97.9986 | 238.5667 | 346.589 | 344.204
1027.3669 | 11.4728 | 11.4755 | 33.8862 | 11.5165 | 11.5192 | 8.6192 | 97.9609 | 238.6 | 345.962 | 343.581
1027.3734 | 11.4672 | 11.47 | 33.8896 | 11.511 | 11.5137 | 8.6292 | 98.0649 | 238.6333 | 346.589 | 344.204
1027.3684 | 11.4689 | 11.4716 | 33.8871 | 11.5125 | 11.5153 | 8.6359 | 98.1428 | 238.6667 | 345.962 | 343.581
1027.3745 | 11.4672 | 11.47 | 33.8909 | 11.511 | 11.5137 | 8.5979 | 97.7095 | 238.7 | 346.589 | 344.204
1027.3668 | 11.4673 | 11.4701 | 33.8847 | 11.511 | 11.5137 | 8.6599 | 98.4109 | 238.7333 | 345.962 | 343.581
1027.3623 | 11.4712 | 11.474 | 33.8798 | 11.5149 | 11.5177 | 8.6669 | 98.4956 | 238.7667 | 345.962 | 343.581
1027.3626 | 11.472 | 11.4747 | 33.8804 | 11.5157 | 11.5184 | 8.5885 | 97.6065 | 238.8 | 345.962 | 343.581
1027.3645 | 11.4727 | 11.4755 | 33.8794 | 11.5165 | 11.5192 | 8.5756 | 97.4605 | 238.8333 | 346.589 | 344.204
1027.3621 | 11.4719 | 11.4747 | 33.8762 | 11.5157 | 11.5184 | 8.5994 | 97.7279 | 238.8667 | 346.589 | 344.204
1027.3616 | 11.468 | 11.4708 | 33.8745 | 11.5118 | 11.5145 | 8.5516 | 97.1757 | 238.9 | 346.589 | 344.204
1027.3546 | 11.4696 | 11.4724 | 33.8695 | 11.5133 | 11.5161 | 8.5136 | 96.7439 | 238.9333 | 345.962 | 343.581
1027.3535 | 11.468 | 11.4708 | 33.8641 | 11.5118 | 11.5145 | 8.5131 | 96.7315 | 238.9667 | 346.589 | 344.204
1027.3512 | 11.4672 | 11.47 | 33.8609 | 11.511 | 11.5137 | 8.5312 | 96.9332 | 239 | 346.589 | 344.204
1027.3487 | 11.465 | 11.4677 | 33.8607 | 11.5086 | 11.5114 | 8.4998 | 96.5712 | 239.0333 | 345.962 | 343.581
1027.348 | 11.4657 | 11.4685 | 33.86 | 11.5094 | 11.5122 | 8.4839 | 96.3927 | 239.0667 | 345.962 | 343.581
1027.347 | 11.4657 | 11.4685 | 33.8587 | 11.5094 | 11.5122 | 8.482 | 96.3696 | 239.1 | 345.962 | 343.581
1027.3528 | 11.4609 | 11.4637 | 33.8614 | 11.5047 | 11.5074 | 8.4604 | 96.1171 | 239.1333 | 346.589 | 344.204
1027.359 | 11.4563 | 11.459 | 33.8683 | 11.5 | 11.5027 | 8.4927 | 96.4774 | 239.1667 | 346.589 | 344.204
1027.3604 | 11.4485 | 11.4513 | 33.8718 | 11.4921 | 11.4949 | 8.486 | 96.3877 | 239.2 | 345.962 | 343.581
1027.362 | 11.4484 | 11.4512 | 33.8703 | 11.4921 | 11.4949 | 8.4712 | 96.2191 | 239.2333 | 346.589 | 344.204
1027.3584 | 11.4485 | 11.4513 | 33.8692 | 11.4921 | 11.4949 | 8.4783 | 96.2989 | 239.2667 | 345.962 | 343.581
1027.3557 | 11.4493 | 11.452 | 33.8659 | 11.4929 | 11.4957 | 8.5273 | 96.8543 | 239.3 | 345.962 | 343.581
1027.354 | 11.4501 | 11.4528 | 33.8639 | 11.4937 | 11.4964 | 8.488 | 96.4091 | 239.3333 | 345.962 | 343.581
1027.357 | 11.4484 | 11.4511 | 33.8637 | 11.4921 | 11.4949 | 8.4658 | 96.1532 | 239.3667 | 346.589 | 344.204
1027.3548 | 11.4469 | 11.4497 | 33.8641 | 11.4905 | 11.4933 | 8.4811 | 96.3236 | 239.4 | 345.962 | 343.581
1027.3663 | 11.4453 | 11.4481 | 33.8787 | 11.489 | 11.4917 | 8.4807 | 96.3252 | 239.4333 | 345.962 | 343.581
1027.3707 | 11.4421 | 11.4448 | 33.88 | 11.4858 | 11.4886 | 8.498 | 96.5154 | 239.4667 | 346.589 | 344.204
1027.3695 | 11.439 | 11.4417 | 33.8776 | 11.4827 | 11.4854 | 8.5068 | 96.6076 | 239.5 | 346.589 | 344.204
1027.3726 | 11.4406 | 11.4434 | 33.8856 | 11.4842 | 11.487 | 8.5286 | 96.8634 | 239.5333 | 345.962 | 343.581
1027.3782 | 11.4405 | 11.4433 | 33.8892 | 11.4842 | 11.487 | 8.4666 | 96.1615 | 239.5667 | 346.589 | 344.204
1027.3754 | 11.4437 | 11.4465 | 33.8864 | 11.4874 | 11.4901 | 8.4737 | 96.2471 | 239.6 | 346.589 | 344.204
1027.3689 | 11.4453 | 11.448 | 33.8784 | 11.489 | 11.4917 | 8.4795 | 96.3112 | 239.6333 | 346.589 | 344.204
1027.3609 | 11.4469 | 11.4497 | 33.872 | 11.4905 | 11.4933 | 8.4473 | 95.9451 | 239.6667 | 345.962 | 343.581
1027.3623 | 11.4454 | 11.4481 | 33.8734 | 11.489 | 11.4917 | 8.434 | 95.792 | 239.7 | 345.962 | 343.581
1027.3649 | 11.4453 | 11.448 | 33.8732 | 11.489 | 11.4917 | 8.4349 | 95.801 | 239.7333 | 346.589 | 344.204
1027.3661 | 11.4422 | 11.4449 | 33.8776 | 11.4858 | 11.4886 | 8.4405 | 95.8612 | 239.7667 | 345.962 | 343.581
1027.3655 | 11.4406 | 11.4434 | 33.8765 | 11.4842 | 11.487 | 8.443 | 95.8858 | 239.8 | 345.962 | 343.581
1027.3672 | 11.4398 | 11.4426 | 33.8785 | 11.4835 | 11.4862 | 8.4588 | 96.0644 | 239.8333 | 345.962 | 343.581
1027.3662 | 11.4398 | 11.4426 | 33.8772 | 11.4835 | 11.4862 | 8.449 | 95.9525 | 239.8667 | 345.962 | 343.581
1027.3691 | 11.4393 | 11.4421 | 33.8807 | 11.4829 | 11.4857 | 8.451 | 95.9761 | 239.9 | 345.962 | 343.581
1027.3747 | 11.4383 | 11.441 | 33.8878 | 11.4819 | 11.4846 | 8.4196 | 95.6217 | 239.9333 | 345.962 | 343.581
1027.3781 | 11.4374 | 11.4401 | 33.8882 | 11.4811 | 11.4838 | 8.4832 | 96.3426 | 239.9667 | 346.589 | 344.204
1027.3766 | 11.439 | 11.4417 | 33.8868 | 11.4827 | 11.4854 | 8.475 | 96.252 | 240 | 346.589 | 344.204
1027.3715 | 11.4414 | 11.4441 | 33.8807 | 11.485 | 11.4878 | 8.4668 | 96.1607 | 240.0333 | 346.589 | 344.204
1027.3675 | 11.443 | 11.4457 | 33.8795 | 11.4866 | 11.4893 | 8.45 | 95.9722 | 240.0667 | 345.962 | 343.581
1027.3729 | 11.4397 | 11.4425 | 33.8821 | 11.4834 | 11.4862 | 8.475 | 96.2512 | 240.1 | 346.589 | 344.204
1027.3703 | 11.4398 | 11.4426 | 33.8824 | 11.4834 | 11.4862 | 8.4664 | 96.1533 | 240.1333 | 345.962 | 343.581
1027.3698 | 11.4421 | 11.4449 | 33.8787 | 11.4858 | 11.4886 | 8.4824 | 96.3376 | 240.1667 | 346.589 | 344.204
1027.3676 | 11.4445 | 11.4472 | 33.8765 | 11.4882 | 11.4909 | 8.474 | 96.2463 | 240.2 | 346.589 | 344.204
1027.3661 | 11.4445 | 11.4473 | 33.8781 | 11.4881 | 11.4909 | 8.4731 | 96.2372 | 240.2333 | 345.962 | 343.581
1027.3647 | 11.4437 | 11.4465 | 33.8762 | 11.4874 | 11.4901 | 8.4891 | 96.4158 | 240.2667 | 345.962 | 343.581
1027.3661 | 11.4422 | 11.4449 | 33.8776 | 11.4858 | 11.4885 | 8.4503 | 95.9731 | 240.3 | 345.962 | 343.581
1027.3651 | 11.4422 | 11.4449 | 33.8763 | 11.4858 | 11.4885 | 8.4817 | 96.3286 | 240.3333 | 345.962 | 343.581
1027.3762 | 11.4405 | 11.4433 | 33.8867 | 11.4842 | 11.487 | 8.5059 | 96.6059 | 240.3667 | 346.589 | 344.204
1027.3696 | 11.4406 | 11.4434 | 33.8817 | 11.4842 | 11.487 | 8.521 | 96.7746 | 240.4 | 345.962 | 343.581
1027.3679 | 11.4414 | 11.4441 | 33.8797 | 11.485 | 11.4878 | 8.5052 | 96.596 | 240.4333 | 345.962 | 343.581
1027.3744 | 11.4398 | 11.4426 | 33.8876 | 11.4834 | 11.4862 | 8.4896 | 96.4199 | 240.4667 | 345.962 | 343.581
1027.3803 | 11.4405 | 11.4433 | 33.8919 | 11.4842 | 11.487 | 8.4801 | 96.3162 | 240.5 | 346.589 | 344.204
1027.3796 | 11.4413 | 11.444 | 33.8912 | 11.485 | 11.4878 | 8.4585 | 96.0718 | 240.5333 | 346.589 | 344.204
1027.3792 | 11.4428 | 11.4456 | 33.8911 | 11.4866 | 11.4893 | 8.458 | 96.0702 | 240.5667 | 346.589 | 344.204
1027.3745 | 11.4453 | 11.448 | 33.8892 | 11.4889 | 11.4917 | 8.4332 | 95.7921 | 240.6 | 345.962 | 343.581
1027.3728 | 11.4461 | 11.4488 | 33.8871 | 11.4897 | 11.4925 | 8.4175 | 95.6135 | 240.6333 | 345.962 | 343.581
1027.3686 | 11.4485 | 11.4512 | 33.8824 | 11.4921 | 11.4948 | 8.4171 | 95.6111 | 240.6667 | 345.962 | 343.581
1027.3684 | 11.4515 | 11.4542 | 33.8792 | 11.4952 | 11.498 | 8.4094 | 95.5279 | 240.7 | 346.589 | 344.204
1027.3678 | 11.4516 | 11.4543 | 33.8821 | 11.4952 | 11.498 | 8.3693 | 95.0746 | 240.7333 | 345.962 | 343.581
1027.371 | 11.4492 | 11.452 | 33.8856 | 11.4928 | 11.4956 | 8.3306 | 94.6327 | 240.7667 | 345.962 | 343.581
1027.371 | 11.4492 | 11.452 | 33.8856 | 11.4928 | 11.4956 | 8.3306 | 94.6327 | 240.8 | 345.962 | 343.581
1027.3682 | 11.45 | 11.4528 | 33.8822 | 11.4936 | 11.4964 | 8.3619 | 94.9874 | 240.8333 | 345.962 | 343.581
1027.3711 | 11.4507 | 11.4534 | 33.8826 | 11.4944 | 11.4972 | 8.4329 | 95.7953 | 240.8667 | 346.589 | 344.204
1027.3678 | 11.4516 | 11.4543 | 33.8821 | 11.4952 | 11.498 | 8.4553 | 96.0521 | 240.9 | 345.962 | 343.581
1027.3678 | 11.4516 | 11.4543 | 33.8821 | 11.4952 | 11.498 | 8.4866 | 96.4076 | 240.9333 | 345.962 | 343.581
1027.3671 | 11.4523 | 11.4551 | 33.8814 | 11.496 | 11.4987 | 8.5178 | 96.7622 | 240.9667 | 345.962 | 343.581
1027.3668 | 11.4516 | 11.4543 | 33.8808 | 11.4952 | 11.4979 | 8.5336 | 96.9407 | 241 | 345.962 | 343.581
1027.3705 | 11.4531 | 11.4559 | 33.8859 | 11.4968 | 11.4995 | 8.5095 | 96.6725 | 241.0333 | 345.962 | 343.581
1027.3842 | 11.453 | 11.4558 | 33.9 | 11.4968 | 11.4995 | 8.4626 | 96.1484 | 241.0667 | 346.589 | 344.204
1027.3688 | 11.4539 | 11.4567 | 33.8839 | 11.4975 | 11.5003 | 8.4546 | 96.0496 | 241.1 | 345.962 | 343.581
1027.3632 | 11.4538 | 11.4566 | 33.8732 | 11.4975 | 11.5003 | 8.4247 | 95.7032 | 241.1333 | 346.589 | 344.204
1027.37 | 11.453 | 11.4558 | 33.8817 | 11.4968 | 11.4995 | 8.401 | 95.4374 | 241.1667 | 346.589 | 344.204
1027.3816 | 11.4531 | 11.4559 | 33.9003 | 11.4968 | 11.4995 | 8.3914 | 95.3396 | 241.2 | 345.962 | 343.581
1027.3826 | 11.4531 | 11.4559 | 33.9016 | 11.4968 | 11.4995 | 8.36 | 94.9841 | 241.2333 | 345.962 | 343.581
1027.3681 | 11.4523 | 11.4551 | 33.8827 | 11.496 | 11.4987 | 8.3691 | 95.0738 | 241.2667 | 345.962 | 343.581
1027.3738 | 11.4522 | 11.455 | 33.8864 | 11.496 | 11.4987 | 8.3775 | 95.1716 | 241.3 | 346.589 | 344.204
1027.3778 | 11.4562 | 11.459 | 33.8961 | 11.4999 | 11.5027 | 8.4064 | 95.514 | 241.3333 | 345.962 | 343.581
1027.3724 | 11.4617 | 11.4644 | 33.8869 | 11.5054 | 11.5081 | 8.4531 | 96.0505 | 241.3667 | 346.589 | 344.204
1027.3762 | 11.4609 | 11.4636 | 33.8916 | 11.5046 | 11.5074 | 8.4687 | 96.229 | 241.4 | 346.589 | 344.204
1027.3744 | 11.4617 | 11.4644 | 33.8895 | 11.5054 | 11.5081 | 8.4921 | 96.4948 | 241.4333 | 346.589 | 344.204
1027.3704 | 11.4616 | 11.4644 | 33.8843 | 11.5054 | 11.5081 | 8.4533 | 96.0505 | 241.4667 | 346.589 | 344.204
1027.3667 | 11.4641 | 11.4668 | 33.8837 | 11.5077 | 11.5105 | 8.4284 | 95.7724 | 241.5 | 345.962 | 343.581
1027.3699 | 11.4656 | 11.4683 | 33.8846 | 11.5093 | 11.5121 | 8.46 | 96.1352 | 241.5333 | 346.589 | 344.204
1027.3637 | 11.4679 | 11.4706 | 33.8773 | 11.5117 | 11.5144 | 8.4696 | 96.2447 | 241.5667 | 346.589 | 344.204
1027.3605 | 11.4726 | 11.4754 | 33.8743 | 11.5164 | 11.5191 | 8.4273 | 95.7724 | 241.6 | 346.589 | 344.204
1027.3607 | 11.4696 | 11.4723 | 33.8774 | 11.5132 | 11.516 | 8.4116 | 95.589 | 241.6333 | 345.962 | 343.581
1027.3647 | 11.4679 | 11.4706 | 33.8786 | 11.5117 | 11.5144 | 8.4127 | 95.5996 | 241.6667 | 346.589 | 344.204
1027.3646 | 11.4664 | 11.4692 | 33.8816 | 11.5101 | 11.5128 | 8.4044 | 95.5034 | 241.7 | 345.962 | 343.581
1027.3654 | 11.4671 | 11.4699 | 33.8793 | 11.5109 | 11.5136 | 8.4129 | 95.6004 | 241.7333 | 346.589 | 344.204
1027.3665 | 11.4671 | 11.4699 | 33.8806 | 11.5109 | 11.5136 | 8.4129 | 95.6004 | 241.7667 | 346.589 | 344.204
1027.3621 | 11.468 | 11.4707 | 33.8788 | 11.5117 | 11.5144 | 8.4276 | 95.7683 | 241.8 | 345.962 | 343.581
1027.3639 | 11.4672 | 11.47 | 33.8809 | 11.5109 | 11.5136 | 8.4355 | 95.858 | 241.8333 | 345.962 | 343.581
1027.3682 | 11.4663 | 11.4691 | 33.8826 | 11.5101 | 11.5128 | 8.4442 | 95.9567 | 241.8667 | 346.589 | 344.204
1027.3689 | 11.4655 | 11.4683 | 33.8833 | 11.5093 | 11.5121 | 8.4522 | 96.0464 | 241.9 | 346.589 | 344.204
1027.3679 | 11.4655 | 11.4683 | 33.882 | 11.5093 | 11.5121 | 8.4445 | 95.9575 | 241.9333 | 346.589 | 344.204
1027.3673 | 11.464 | 11.4667 | 33.8808 | 11.5077 | 11.5105 | 8.4293 | 95.7815 | 241.9667 | 346.589 | 344.204
1027.3703 | 11.464 | 11.4667 | 33.8848 | 11.5077 | 11.5105 | 8.4213 | 95.6926 | 242 | 346.589 | 344.204
1027.3699 | 11.4655 | 11.4683 | 33.8846 | 11.5093 | 11.5121 | 8.4464 | 95.9805 | 242.0333 | 346.589 | 344.204
1027.3696 | 11.4648 | 11.4675 | 33.884 | 11.5085 | 11.5113 | 8.4524 | 96.0472 | 242.0667 | 346.589 | 344.204
1027.3706 | 11.4648 | 11.4675 | 33.8854 | 11.5085 | 11.5113 | 8.4465 | 95.9813 | 242.1 | 346.589 | 344.204
1027.3656 | 11.4664 | 11.4692 | 33.8829 | 11.5101 | 11.5128 | 8.3965 | 95.4146 | 242.1333 | 345.962 | 343.581
1027.3675 | 11.4671 | 11.4698 | 33.8819 | 11.5109 | 11.5136 | 8.3757 | 95.179 | 242.1667 | 346.589 | 344.204
1027.3763 | 11.4561 | 11.4589 | 33.8906 | 11.4999 | 11.5026 | 8.3704 | 95.1015 | 242.2 | 346.589 | 344.204
1027.3826 | 11.4514 | 11.4542 | 33.8975 | 11.4951 | 11.4979 | 8.338 | 94.7281 | 242.2333 | 346.589 | 344.204
1027.3763 | 11.4584 | 11.4612 | 33.8911 | 11.5022 | 11.505 | 8.4068 | 95.5206 | 242.2667 | 346.589 | 344.204
1027.373 | 11.4632 | 11.4659 | 33.8881 | 11.5069 | 11.5097 | 8.4135 | 95.6046 | 242.3 | 346.589 | 344.204
1027.3723 | 11.464 | 11.4667 | 33.8874 | 11.5077 | 11.5105 | 8.3977 | 95.426 | 242.3333 | 346.589 | 344.204
1027.3719 | 11.4655 | 11.4683 | 33.8873 | 11.5093 | 11.512 | 8.4129 | 95.6021 | 242.3667 | 346.589 | 344.204
1027.3719 | 11.4655 | 11.4683 | 33.8873 | 11.5093 | 11.512 | 8.4384 | 95.8916 | 242.4 | 346.589 | 344.204
1027.3712 | 11.4663 | 11.4691 | 33.8865 | 11.5101 | 11.5128 | 8.4382 | 95.8908 | 242.4333 | 346.589 | 344.204
1027.3695 | 11.4671 | 11.4698 | 33.8845 | 11.5108 | 11.5136 | 8.4596 | 96.1336 | 242.4667 | 346.589 | 344.204
1027.3684 | 11.4694 | 11.4722 | 33.8837 | 11.5132 | 11.516 | 8.459 | 96.1312 | 242.5 | 346.589 | 344.204
1027.3664 | 11.4694 | 11.4722 | 33.8811 | 11.5132 | 11.516 | 8.4357 | 95.8646 | 242.5333 | 346.589 | 344.204
1027.3647 | 11.4679 | 11.4706 | 33.8786 | 11.5116 | 11.5144 | 8.3971 | 95.4219 | 242.5667 | 346.589 | 344.204
1027.3649 | 11.4672 | 11.4699 | 33.8822 | 11.5108 | 11.5136 | 8.3885 | 95.325 | 242.6 | 345.962 | 343.581
1027.3672 | 11.4663 | 11.469 | 33.8813 | 11.5101 | 11.5128 | 8.3603 | 95.002 | 242.6333 | 346.589 | 344.204
1027.3675 | 11.4671 | 11.4698 | 33.8819 | 11.5108 | 11.5136 | 8.3522 | 94.9124 | 242.6667 | 346.589 | 344.204
1027.3695 | 11.4671 | 11.4698 | 33.8845 | 11.5108 | 11.5136 | 8.3345 | 94.7119 | 242.7 | 346.589 | 344.204
1027.3705 | 11.4671 | 11.4698 | 33.8858 | 11.5108 | 11.5136 | 8.3657 | 95.0674 | 242.7333 | 346.589 | 344.204
1027.3701 | 11.4686 | 11.4714 | 33.8857 | 11.5124 | 11.5152 | 8.3438 | 94.8219 | 242.7667 | 346.589 | 344.204
1027.3704 | 11.4694 | 11.4722 | 33.8863 | 11.5132 | 11.5159 | 8.3337 | 94.7095 | 242.8 | 346.589 | 344.204
1027.3661 | 11.4686 | 11.4714 | 33.8805 | 11.5124 | 11.5152 | 8.3264 | 94.6214 | 242.8333 | 346.589 | 344.204
1027.3674 | 11.4694 | 11.4722 | 33.8824 | 11.5132 | 11.5159 | 8.3183 | 94.5318 | 242.8667 | 346.589 | 344.204
1027.3662 | 11.4663 | 11.469 | 33.88 | 11.51 | 11.5128 | 8.3291 | 94.6465 | 242.9 | 346.589 | 344.204
1027.3624 | 11.4671 | 11.4698 | 33.8754 | 11.5108 | 11.5136 | 8.3271 | 94.6231 | 242.9333 | 346.589 | 344.204
1027.3563 | 11.4671 | 11.4698 | 33.8675 | 11.5108 | 11.5136 | 8.3275 | 94.6231 | 242.9667 | 346.589 | 344.204
1027.3634 | 11.4671 | 11.4698 | 33.8767 | 11.5108 | 11.5136 | 8.327 | 94.6231 | 243 | 346.589 | 344.204
1027.3658 | 11.4678 | 11.4706 | 33.8799 | 11.5116 | 11.5144 | 8.4069 | 95.5337 | 243.0333 | 346.589 | 344.204
1027.3703 | 11.4639 | 11.4667 | 33.8848 | 11.5077 | 11.5104 | 8.4917 | 96.4924 | 243.0667 | 346.589 | 344.204
1027.3677 | 11.4702 | 11.4729 | 33.883 | 11.514 | 11.5167 | 8.4608 | 96.1534 | 243.1 | 346.589 | 344.204
1027.3651 | 11.4765 | 11.4792 | 33.8811 | 11.5202 | 11.523 | 8.4436 | 95.9691 | 243.1333 | 346.589 | 344.204
1027.3713 | 11.4741 | 11.4769 | 33.8885 | 11.5179 | 11.5206 | 8.4438 | 95.9715 | 243.1667 | 346.589 | 344.204
1027.3798 | 11.4725 | 11.4753 | 33.8991 | 11.5163 | 11.5191 | 8.4417 | 95.9502 | 243.2 | 346.589 | 344.204
1027.3782 | 11.4788 | 11.4816 | 33.8986 | 11.5226 | 11.5254 | 8.4733 | 96.3221 | 243.2333 | 346.589 | 344.204
1027.374 | 11.4835 | 11.4862 | 33.8943 | 11.5273 | 11.5301 | 8.4722 | 96.3171 | 243.2667 | 346.589 | 344.204
1027.3818 | 11.4827 | 11.4855 | 33.9042 | 11.5265 | 11.5293 | 8.4641 | 96.2291 | 243.3 | 346.589 | 344.204
1027.3831 | 11.4835 | 11.4862 | 33.9061 | 11.5273 | 11.5301 | 8.4305 | 95.8499 | 243.3333 | 346.589 | 344.204
1027.3736 | 11.4851 | 11.4878 | 33.8942 | 11.5289 | 11.5316 | 8.4619 | 96.2036 | 243.3667 | 346.589 | 344.204
1027.3701 | 11.4866 | 11.4894 | 33.8901 | 11.5304 | 11.5332 | 8.5185 | 96.847 | 243.4 | 346.589 | 344.204
1027.3607 | 11.4858 | 11.4886 | 33.8778 | 11.5296 | 11.5324 | 8.5486 | 97.18 | 243.4333 | 346.589 | 344.204
1027.3532 | 11.4874 | 11.4902 | 33.8685 | 11.5312 | 11.534 | 8.5819 | 97.5571 | 243.4667 | 346.589 | 344.204
1027.3498 | 11.489 | 11.4918 | 33.8645 | 11.5328 | 11.5356 | 8.564 | 97.3544 | 243.5 | 346.589 | 344.204
1027.3491 | 11.4898 | 11.4925 | 33.8637 | 11.5336 | 11.5363 | 8.5404 | 97.087 | 243.5333 | 346.589 | 344.204
1027.36 | 11.4866 | 11.4894 | 33.8771 | 11.5304 | 11.5332 | 8.5348 | 97.0247 | 243.5667 | 346.589 | 344.204
1027.3651 | 11.4866 | 11.4894 | 33.8836 | 11.5304 | 11.5332 | 8.5715 | 97.4457 | 243.6 | 346.589 | 344.204
1027.3559 | 11.489 | 11.4918 | 33.8723 | 11.5328 | 11.5355 | 8.5871 | 97.6209 | 243.6333 | 346.589 | 344.204
1027.3612 | 11.4898 | 11.4925 | 33.8794 | 11.5336 | 11.5363 | 8.5552 | 97.2647 | 243.6667 | 346.589 | 344.204
1027.3667 | 11.4882 | 11.491 | 33.8861 | 11.532 | 11.5348 | 8.5006 | 96.6445 | 243.7 | 346.589 | 344.204
1027.3695 | 11.485 | 11.4878 | 33.8889 | 11.5289 | 11.5316 | 8.4252 | 95.7823 | 243.7333 | 346.589 | 344.204
1027.3709 | 11.4835 | 11.4862 | 33.8904 | 11.5273 | 11.53 | 8.4938 | 96.5606 | 243.7667 | 346.589 | 344.204
1027.3729 | 11.4835 | 11.4862 | 33.893 | 11.5273 | 11.53 | 8.5348 | 97.0281 | 243.8 | 346.589 | 344.204
1027.3728 | 11.4882 | 11.4909 | 33.8939 | 11.532 | 11.5348 | 8.4924 | 96.5557 | 243.8333 | 346.589 | 344.204
1027.3754 | 11.4897 | 11.4925 | 33.8977 | 11.5336 | 11.5363 | 8.4527 | 96.1098 | 243.8667 | 346.589 | 344.204
1027.3727 | 11.4916 | 11.4943 | 33.8947 | 11.5354 | 11.5382 | 8.4621 | 96.2198 | 243.9 | 346.589 | 344.204
1027.3674 | 11.4952 | 11.498 | 33.8888 | 11.5391 | 11.5418 | 8.4536 | 96.1271 | 243.9333 | 346.589 | 344.204
1027.3653 | 11.4976 | 11.5003 | 33.8866 | 11.5414 | 11.5442 | 8.5058 | 96.7234 | 243.9667 | 346.589 | 344.204
1027.3633 | 11.4976 | 11.5003 | 33.884 | 11.5414 | 11.5442 | 8.5606 | 97.3452 | 244 | 346.589 | 344.204
1027.3659 | 11.4991 | 11.5019 | 33.8878 | 11.543 | 11.5458 | 8.5678 | 97.4324 | 244.0333 | 346.589 | 344.204
1027.3655 | 11.5007 | 11.5035 | 33.8877 | 11.5446 | 11.5473 | 8.5772 | 97.5429 | 244.0667 | 346.589 | 344.204
1027.3628 | 11.5015 | 11.5042 | 33.8843 | 11.5453 | 11.5481 | 8.5459 | 97.1867 | 244.1 | 346.589 | 344.204
1027.3675 | 11.5007 | 11.5035 | 33.8903 | 11.5446 | 11.5473 | 8.5516 | 97.2531 | 244.1333 | 346.589 | 344.204
1027.3682 | 11.5023 | 11.505 | 33.8914 | 11.5461 | 11.5489 | 8.5844 | 97.63 | 244.1667 | 346.589 | 344.204
1027.3678 | 11.5015 | 11.5042 | 33.8909 | 11.5453 | 11.5481 | 8.5826 | 97.6075 | 244.2 | 346.589 | 344.204
1027.3726 | 11.5007 | 11.5035 | 33.8968 | 11.5446 | 11.5473 | 8.5903 | 97.6972 | 244.2333 | 346.589 | 344.204
1027.3658 | 11.5015 | 11.5042 | 33.8882 | 11.5453 | 11.5481 | 8.5515 | 97.2522 | 244.2667 | 346.589 | 344.204
1027.3584 | 11.5047 | 11.5075 | 33.883 | 11.5485 | 11.5513 | 8.5657 | 97.4174 | 244.3 | 345.962 | 343.581
1027.3644 | 11.5031 | 11.5058 | 33.8868 | 11.5469 | 11.5497 | 8.5532 | 97.2738 | 244.3333 | 346.589 | 344.204
1027.3664 | 11.5031 | 11.5058 | 33.8894 | 11.5469 | 11.5497 | 8.5608 | 97.3627 | 244.3667 | 346.589 | 344.204
1027.3666 | 11.5062 | 11.509 | 33.8905 | 11.5501 | 11.5528 | 8.5599 | 97.3594 | 244.4 | 346.589 | 344.204
1027.3612 | 11.5078 | 11.5106 | 33.8838 | 11.5516 | 11.5544 | 8.5734 | 97.512 | 244.4333 | 346.589 | 344.204
1027.3618 | 11.5094 | 11.5121 | 33.885 | 11.5532 | 11.556 | 8.6432 | 98.3097 | 244.4667 | 346.589 | 344.204
1027.3668 | 11.5117 | 11.5145 | 33.892 | 11.5556 | 11.5583 | 8.6187 | 98.0407 | 244.5 | 346.589 | 344.204
1027.3664 | 11.5133 | 11.516 | 33.8918 | 11.5571 | 11.5599 | 8.6105 | 97.9502 | 244.5333 | 346.589 | 344.204
1027.3674 | 11.5133 | 11.516 | 33.8931 | 11.5571 | 11.5599 | 8.6125 | 97.9737 | 244.5667 | 346.589 | 344.204
1027.3715 | 11.5125 | 11.5153 | 33.9019 | 11.5563 | 11.5591 | 8.5937 | 97.7642 | 244.6 | 345.962 | 343.581
1027.3637 | 11.5117 | 11.5145 | 33.888 | 11.5556 | 11.5583 | 8.5409 | 97.1526 | 244.6333 | 346.589 | 344.204
1027.3597 | 11.5117 | 11.5145 | 33.8828 | 11.5556 | 11.5583 | 8.5724 | 97.5078 | 244.6667 | 346.589 | 344.204
1027.3581 | 11.5078 | 11.5106 | 33.8798 | 11.5516 | 11.5544 | 8.6225 | 98.0684 | 244.7 | 346.589 | 344.204
1027.3511 | 11.5156 | 11.5184 | 33.8727 | 11.5595 | 11.5623 | 8.5484 | 97.2372 | 244.7333 | 346.589 | 344.204
1027.3557 | 11.5094 | 11.5121 | 33.8771 | 11.5532 | 11.556 | 8.6046 | 97.8656 | 244.7667 | 346.589 | 344.204
1027.3524 | 11.5063 | 11.509 | 33.8721 | 11.5501 | 11.5529 | 8.6526 | 98.4018 | 244.8 | 346.589 | 344.204
1027.3463 | 11.5063 | 11.509 | 33.8643 | 11.5501 | 11.5529 | 8.653 | 98.4018 | 244.8333 | 346.589 | 344.204
1027.3487 | 11.507 | 11.5098 | 33.8675 | 11.5509 | 11.5536 | 8.5901 | 97.6905 | 244.8667 | 346.589 | 344.204
1027.3497 | 11.507 | 11.5098 | 33.8688 | 11.5509 | 11.5536 | 8.5666 | 97.424 | 244.9 | 346.589 | 344.204
1027.3529 | 11.5023 | 11.5051 | 33.8718 | 11.5462 | 11.5489 | 8.6089 | 97.8966 | 244.9333 | 346.589 | 344.204
1027.3528 | 11.4985 | 11.5013 | 33.8743 | 11.5422 | 11.545 | 8.6304 | 98.1345 | 244.9667 | 345.962 | 343.581
1027.3533 | 11.5007 | 11.5035 | 33.8719 | 11.5446 | 11.5474 | 8.6463 | 98.3189 | 245 | 346.589 | 344.204
1027.3572 | 11.4953 | 11.498 | 33.8756 | 11.5391 | 11.5419 | 8.6632 | 98.5024 | 245.0333 | 346.589 | 344.204
1027.3531 | 11.4976 | 11.5004 | 33.8708 | 11.5415 | 11.5442 | 8.5847 | 97.6116 | 245.0667 | 346.589 | 344.204
1027.3517 | 11.4992 | 11.5019 | 33.8694 | 11.543 | 11.5458 | 8.5062 | 96.7217 | 245.1 | 346.589 | 344.204
1027.3545 | 11.4961 | 11.4988 | 33.8723 | 11.5399 | 11.5427 | 8.4992 | 96.6362 | 245.1333 | 346.589 | 344.204
1027.3653 | 11.4969 | 11.4997 | 33.8901 | 11.5407 | 11.5434 | 8.5284 | 96.9815 | 245.1667 | 345.962 | 343.581
1027.376 | 11.4969 | 11.4996 | 33.9003 | 11.5407 | 11.5434 | 8.5131 | 96.813 | 245.2 | 346.589 | 344.204
1027.4001 | 11.4937 | 11.4965 | 33.9306 | 11.5375 | 11.5403 | 8.5982 | 97.7935 | 245.2333 | 346.589 | 344.204
1027.4214 | 11.4937 | 11.4964 | 33.958 | 11.5375 | 11.5403 | 8.6358 | 98.2376 | 245.2667 | 346.589 | 344.204
1027.4194 | 11.4937 | 11.4964 | 33.9554 | 11.5375 | 11.5403 | 8.6281 | 98.1488 | 245.3 | 346.589 | 344.204
1027.4142 | 11.496 | 11.4988 | 33.9493 | 11.5399 | 11.5427 | 8.5809 | 97.6133 | 245.3333 | 346.589 | 344.204
1027.4067 | 11.5054 | 11.5082 | 33.942 | 11.5493 | 11.5521 | 8.5475 | 97.248 | 245.3667 | 346.589 | 344.204
1027.4044 | 11.5148 | 11.5176 | 33.9413 | 11.5587 | 11.5615 | 8.5683 | 97.5045 | 245.4 | 346.589 | 344.204
1027.3732 | 11.5337 | 11.5364 | 33.9058 | 11.5776 | 11.5803 | 8.6586 | 98.55 | 245.4333 | 346.589 | 344.204
1027.3662 | 11.5337 | 11.5364 | 33.8966 | 11.5776 | 11.5803 | 8.6279 | 98.1948 | 245.4667 | 346.589 | 344.204
1027.3629 | 11.5407 | 11.5434 | 33.8941 | 11.5846 | 11.5874 | 8.6183 | 98.0985 | 245.5 | 346.589 | 344.204
1027.3504 | 11.5416 | 11.5443 | 33.8819 | 11.5854 | 11.5882 | 8.5711 | 97.5557 | 245.5333 | 345.962 | 343.581
1027.3533 | 11.5446 | 11.5474 | 33.8827 | 11.5886 | 11.5913 | 8.5476 | 97.2952 | 245.5667 | 346.589 | 344.204
1027.3501 | 11.5469 | 11.5497 | 33.8792 | 11.5909 | 11.5937 | 8.5238 | 97.0264 | 245.6 | 346.589 | 344.204
1027.3547 | 11.5509 | 11.5536 | 33.8861 | 11.5948 | 11.5976 | 8.5457 | 97.2886 | 245.6333 | 346.589 | 344.204
1027.359 | 11.554 | 11.5568 | 33.8924 | 11.598 | 11.6008 | 8.6246 | 98.1965 | 245.6667 | 346.589 | 344.204
1027.3693 | 11.5571 | 11.5599 | 33.9065 | 11.6011 | 11.6039 | 8.691 | 98.9686 | 245.7 | 346.589 | 344.204
1027.355 | 11.5595 | 11.5622 | 33.8887 | 11.6035 | 11.6062 | 8.6991 | 99.0548 | 245.7333 | 346.589 | 344.204
1027.3142 | 11.561 | 11.5638 | 33.8363 | 11.605 | 11.6078 | 8.7171 | 99.2306 | 245.7667 | 346.589 | 344.204
1027.3064 | 11.5619 | 11.5646 | 33.8265 | 11.6058 | 11.6086 | 8.7253 | 99.3186 | 245.8 | 346.589 | 344.204
1027.318 | 11.5579 | 11.5607 | 33.8405 | 11.6019 | 11.6047 | 8.71 | 99.1453 | 245.8333 | 346.589 | 344.204
1027.3148 | 11.5548 | 11.5576 | 33.8355 | 11.5988 | 11.6015 | 8.6955 | 98.9711 | 245.8667 | 346.589 | 344.204
1027.3185 | 11.5439 | 11.5466 | 33.8377 | 11.5878 | 11.5906 | 8.6907 | 98.8941 | 245.9 | 346.589 | 344.204
1027.3268 | 11.5313 | 11.5341 | 33.8452 | 11.5752 | 11.578 | 8.686 | 98.8189 | 245.9333 | 346.589 | 344.204
1027.335 | 11.5188 | 11.5216 | 33.8527 | 11.5627 | 11.5655 | 8.7438 | 99.454 | 245.9667 | 346.589 | 344.204
1027.3364 | 11.5172 | 11.52 | 33.8542 | 11.5611 | 11.5639 | 8.7832 | 99.8998 | 246 | 346.589 | 344.204
1027.3446 | 11.5149 | 11.5176 | 33.8641 | 11.5588 | 11.5615 | 8.7052 | 99.0142 | 246.0333 | 346.589 | 344.204
1027.3458 | 11.5079 | 11.5106 | 33.864 | 11.5517 | 11.5545 | 8.7306 | 99.2883 | 246.0667 | 346.589 | 344.204
1027.3746 | 11.5063 | 11.5091 | 33.9007 | 11.5501 | 11.5529 | 8.7447 | 99.4676 | 246.1 | 346.589 | 344.204
1027.3559 | 11.5 | 11.5028 | 33.8751 | 11.5439 | 11.5466 | 8.7557 | 99.5632 | 246.1333 | 346.589 | 344.204
1027.3523 | 11.4985 | 11.5012 | 33.87 | 11.5423 | 11.5451 | 8.7486 | 99.4761 | 246.1667 | 346.589 | 344.204
1027.3581 | 11.4953 | 11.4981 | 33.8768 | 11.5392 | 11.5419 | 8.7022 | 98.9466 | 246.2 | 346.589 | 344.204
1027.3576 | 11.4914 | 11.4942 | 33.8751 | 11.5352 | 11.538 | 8.68 | 98.6843 | 246.2333 | 346.589 | 344.204
1027.3566 | 11.4914 | 11.4942 | 33.8738 | 11.5352 | 11.538 | 8.6702 | 98.5718 | 246.2667 | 346.589 | 344.204
1027.3587 | 11.4891 | 11.4918 | 33.876 | 11.5329 | 11.5356 | 8.6572 | 98.4203 | 246.3 | 346.589 | 344.204
1027.3817 | 11.4883 | 11.491 | 33.9054 | 11.5321 | 11.5349 | 8.687 | 98.7765 | 246.3333 | 346.589 | 344.204
1027.3896 | 11.4851 | 11.4879 | 33.9148 | 11.529 | 11.5317 | 8.6483 | 98.3357 | 246.3667 | 346.589 | 344.204
1027.3899 | 11.4859 | 11.4887 | 33.9154 | 11.5297 | 11.5325 | 8.5856 | 97.6241 | 246.4 | 346.589 | 344.204
1027.3887 | 11.4906 | 11.4934 | 33.915 | 11.5345 | 11.5372 | 8.639 | 98.2409 | 246.4333 | 346.589 | 344.204
1027.383 | 11.4969 | 11.4997 | 33.9093 | 11.5407 | 11.5435 | 8.7057 | 99.01 | 246.4667 | 346.589 | 344.204
1027.3836 | 11.4985 | 11.5012 | 33.9105 | 11.5423 | 11.5451 | 8.6526 | 98.4102 | 246.5 | 346.589 | 344.204
1027.3824 | 11.5032 | 11.5059 | 33.9101 | 11.547 | 11.5498 | 8.5967 | 97.7834 | 246.5333 | 346.589 | 344.204
1027.3885 | 11.5032 | 11.5059 | 33.9179 | 11.547 | 11.5498 | 8.5786 | 97.5824 | 246.5667 | 346.589 | 344.204
1027.3834 | 11.5055 | 11.5082 | 33.9119 | 11.5494 | 11.5521 | 8.5705 | 97.4911 | 246.6 | 346.589 | 344.204
1027.3767 | 11.5118 | 11.5145 | 33.9048 | 11.5557 | 11.5584 | 8.5555 | 97.3301 | 246.6333 | 346.589 | 344.204
1027.3763 | 11.5134 | 11.5161 | 33.9047 | 11.5572 | 11.56 | 8.5551 | 97.3285 | 246.6667 | 346.589 | 344.204
1027.3659 | 11.5204 | 11.5231 | 33.893 | 11.5643 | 11.5671 | 8.5772 | 97.5874 | 246.7 | 346.589 | 344.204
1027.3588 | 11.5282 | 11.531 | 33.8858 | 11.5721 | 11.5749 | 8.6748 | 98.7098 | 246.7333 | 346.589 | 344.204
1027.3517 | 11.5306 | 11.5333 | 33.8772 | 11.5745 | 11.5773 | 8.6512 | 98.4409 | 246.7667 | 346.589 | 344.204
1027.346 | 11.5306 | 11.5334 | 33.8735 | 11.5745 | 11.5773 | 8.6371 | 98.2776 | 246.8 | 345.962 | 343.581
1027.3517 | 11.5306 | 11.5333 | 33.8772 | 11.5745 | 11.5773 | 8.6845 | 98.8197 | 246.8333 | 346.589 | 344.204
1027.3547 | 11.5306 | 11.5333 | 33.8811 | 11.5745 | 11.5773 | 8.6453 | 98.3757 | 246.8667 | 346.589 | 344.204
1027.3821 | 11.5282 | 11.531 | 33.9159 | 11.5721 | 11.5749 | 8.6029 | 97.9108 | 246.9 | 346.589 | 344.204
1027.3808 | 11.5274 | 11.5302 | 33.914 | 11.5714 | 11.5741 | 8.6131 | 98.0238 | 246.9333 | 346.589 | 344.204
1027.3684 | 11.5283 | 11.5311 | 33.9018 | 11.5721 | 11.5749 | 8.6206 | 98.1026 | 246.9667 | 345.962 | 343.581
1027.3808 | 11.5274 | 11.5302 | 33.914 | 11.5714 | 11.5741 | 8.6677 | 98.6454 | 247 | 346.589 | 344.204
1027.3989 | 11.5298 | 11.5326 | 33.9379 | 11.5737 | 11.5765 | 8.6871 | 98.8856 | 247.0333 | 346.589 | 344.204
1027.4039 | 11.5321 | 11.5349 | 33.9449 | 11.5761 | 11.5788 | 8.6783 | 98.7943 | 247.0667 | 346.589 | 344.204
1027.3964 | 11.5337 | 11.5365 | 33.9356 | 11.5776 | 11.5804 | 8.6549 | 98.5263 | 247.1 | 346.589 | 344.204
1027.3832 | 11.5377 | 11.5405 | 33.9232 | 11.5816 | 11.5843 | 8.6303 | 98.2465 | 247.1333 | 345.962 | 343.581
1027.3826 | 11.54 | 11.5427 | 33.9195 | 11.5839 | 11.5867 | 8.5995 | 97.8982 | 247.1667 | 346.589 | 344.204
1027.3784 | 11.5447 | 11.5475 | 33.9152 | 11.5886 | 11.5914 | 8.5127 | 96.9168 | 247.2 | 346.589 | 344.204
1027.3706 | 11.5454 | 11.5482 | 33.9053 | 11.5894 | 11.5922 | 8.4896 | 96.6497 | 247.2333 | 346.589 | 344.204
1027.364 | 11.5517 | 11.5545 | 33.8983 | 11.5957 | 11.5985 | 8.574 | 97.6194 | 247.2667 | 346.589 | 344.204
1027.3527 | 11.5581 | 11.5608 | 33.8889 | 11.602 | 11.6047 | 8.5974 | 97.8932 | 247.3 | 345.962 | 343.581
1027.3496 | 11.5604 | 11.5632 | 33.8854 | 11.6043 | 11.6071 | 8.587 | 97.7785 | 247.3333 | 345.962 | 343.581
1027.3501 | 11.5627 | 11.5655 | 33.883 | 11.6067 | 11.6095 | 8.5172 | 96.9865 | 247.3667 | 346.589 | 344.204
1027.3473 | 11.5635 | 11.5663 | 33.8797 | 11.6075 | 11.6102 | 8.5016 | 96.8082 | 247.4 | 346.589 | 344.204
1027.342 | 11.5643 | 11.5671 | 33.8766 | 11.6082 | 11.611 | 8.5085 | 96.887 | 247.4333 | 345.962 | 343.581
1027.3432 | 11.5658 | 11.5686 | 33.8749 | 11.6098 | 11.6126 | 8.5168 | 96.9832 | 247.4667 | 346.589 | 344.204
1027.348 | 11.5627 | 11.5655 | 33.8804 | 11.6067 | 11.6095 | 8.5329 | 97.164 | 247.5 | 346.589 | 344.204
1027.3525 | 11.5588 | 11.5615 | 33.8853 | 11.6028 | 11.6055 | 8.5883 | 97.7894 | 247.5333 | 346.589 | 344.204
1027.357 | 11.5572 | 11.56 | 33.8906 | 11.6012 | 11.604 | 8.5884 | 97.791 | 247.5667 | 346.589 | 344.204
1027.3557 | 11.5564 | 11.5592 | 33.8887 | 11.6004 | 11.6032 | 8.6044 | 97.9694 | 247.6 | 346.589 | 344.204
1027.3604 | 11.5557 | 11.5584 | 33.8947 | 11.5996 | 11.6024 | 8.5731 | 97.6152 | 247.6333 | 346.589 | 344.204
1027.3672 | 11.5549 | 11.5576 | 33.9032 | 11.5988 | 11.6016 | 8.5339 | 97.1723 | 247.6667 | 346.589 | 344.204
1027.3671 | 11.5572 | 11.56 | 33.9037 | 11.6012 | 11.604 | 8.6033 | 97.9685 | 247.7 | 346.589 | 344.204
1027.3607 | 11.5604 | 11.5632 | 33.8997 | 11.6043 | 11.6071 | 8.6097 | 98.0447 | 247.7333 | 345.962 | 343.581
1027.3605 | 11.5611 | 11.5639 | 33.8962 | 11.6051 | 11.6079 | 8.6416 | 98.4081 | 247.7667 | 346.589 | 344.204
1027.3578 | 11.5619 | 11.5647 | 33.8928 | 11.6059 | 11.6087 | 8.6182 | 98.141 | 247.8 | 346.589 | 344.204
1027.3574 | 11.5635 | 11.5663 | 33.8927 | 11.6075 | 11.6103 | 8.571 | 97.6069 | 247.8333 | 346.589 | 344.204
1027.3547 | 11.5659 | 11.5687 | 33.8934 | 11.6098 | 11.6126 | 8.5773 | 97.6839 | 247.8667 | 345.962 | 343.581
1027.3563 | 11.5658 | 11.5686 | 33.8919 | 11.6098 | 11.6126 | 8.5704 | 97.6044 | 247.9 | 346.589 | 344.204
1027.3543 | 11.5658 | 11.5686 | 33.8892 | 11.6098 | 11.6126 | 8.4984 | 96.7825 | 247.9333 | 346.589 | 344.204
1027.3479 | 11.565 | 11.5678 | 33.8808 | 11.609 | 11.6118 | 8.4933 | 96.7178 | 247.9667 | 346.589 | 344.204
1027.3472 | 11.5658 | 11.5686 | 33.8801 | 11.6098 | 11.6126 | 8.5923 | 97.8472 | 248 | 346.589 | 344.204
1027.3502 | 11.5658 | 11.5686 | 33.884 | 11.6098 | 11.6126 | 8.6643 | 98.6693 | 248.0333 | 346.589 | 344.204
1027.3618 | 11.5619 | 11.5647 | 33.898 | 11.6059 | 11.6087 | 8.6413 | 98.4072 | 248.0667 | 346.589 | 344.204
1027.3123 | 11.562 | 11.5647 | 33.8341 | 11.6059 | 11.6087 | 8.598 | 97.8748 | 248.1 | 346.589 | 344.204
1027.3502 | 11.558 | 11.5607 | 33.8821 | 11.602 | 11.6048 | 8.6256 | 98.2104 | 248.1333 | 346.589 | 344.204
1027.3553 | 11.5557 | 11.5584 | 33.8881 | 11.5996 | 11.6024 | 8.589 | 97.7927 | 248.1667 | 346.589 | 344.204
1027.3542 | 11.5502 | 11.5529 | 33.8853 | 11.5941 | 11.5969 | 8.5751 | 97.621 | 248.2 | 346.589 | 344.204
1027.3624 | 11.5478 | 11.5506 | 33.8953 | 11.5918 | 11.5946 | 8.6667 | 98.665 | 248.2333 | 346.589 | 344.204
1027.3686 | 11.5431 | 11.5459 | 33.9022 | 11.5871 | 11.5899 | 8.691 | 98.9363 | 248.2667 | 346.589 | 344.204
1027.3822 | 11.5235 | 11.5263 | 33.9149 | 11.5675 | 11.5702 | 8.6334 | 98.2474 | 248.3 | 346.589 | 344.204
1027.388 | 11.5088 | 11.5115 | 33.9222 | 11.5526 | 11.5553 | 8.6052 | 97.899 | 248.3333 | 345.962 | 343.581
1027.3717 | 11.5173 | 11.52 | 33.8997 | 11.5612 | 11.564 | 8.5814 | 97.6327 | 248.3667 | 346.589 | 344.204
1027.3548 | 11.5259 | 11.5287 | 33.8801 | 11.5698 | 11.5726 | 8.5099 | 96.8247 | 248.4 | 346.589 | 344.204
1027.3525 | 11.533 | 11.5357 | 33.8789 | 11.5769 | 11.5796 | 8.4924 | 96.6398 | 248.4333 | 346.589 | 344.204
1027.351 | 11.5291 | 11.5318 | 33.8759 | 11.5729 | 11.5757 | 8.4312 | 95.9339 | 248.4667 | 346.589 | 344.204
1027.3561 | 11.529 | 11.5318 | 33.8824 | 11.5729 | 11.5757 | 8.4309 | 95.9339 | 248.5 | 346.589 | 344.204
1027.3576 | 11.5251 | 11.5279 | 33.8834 | 11.569 | 11.5718 | 8.4397 | 96.0267 | 248.5333 | 346.589 | 344.204
1027.3743 | 11.511 | 11.5138 | 33.9015 | 11.5549 | 11.5577 | 8.5752 | 97.5506 | 248.5667 | 346.589 | 344.204
1027.3732 | 11.5134 | 11.5161 | 33.9007 | 11.5572 | 11.56 | 8.5902 | 97.7257 | 248.6 | 346.589 | 344.204
1027.3519 | 11.5134 | 11.5161 | 33.8733 | 11.5572 | 11.56 | 8.5215 | 96.9267 | 248.6333 | 346.589 | 344.204
1027.3437 | 11.5181 | 11.5209 | 33.8637 | 11.562 | 11.5647 | 8.5363 | 97.0993 | 248.6667 | 346.589 | 344.204
1027.3352 | 11.5213 | 11.5241 | 33.8572 | 11.5651 | 11.5679 | 8.535 | 97.0868 | 248.7 | 345.962 | 343.581
1027.3412 | 11.5196 | 11.5224 | 33.861 | 11.5635 | 11.5663 | 8.536 | 97.0977 | 248.7333 | 346.589 | 344.204
1027.3458 | 11.5157 | 11.5185 | 33.8659 | 11.5596 | 11.5624 | 8.49 | 96.5692 | 248.7667 | 346.589 | 344.204
1027.3424 | 11.5149 | 11.5177 | 33.8614 | 11.5588 | 11.5616 | 8.4358 | 95.9486 | 248.8 | 346.589 | 344.204
1027.3444 | 11.5071 | 11.5099 | 33.862 | 11.551 | 11.5537 | 8.4926 | 96.5783 | 248.8333 | 346.589 | 344.204
1027.356 | 11.4954 | 11.4981 | 33.8741 | 11.5392 | 11.542 | 8.5342 | 97.0346 | 248.8667 | 346.589 | 344.204
1027.358 | 11.4954 | 11.4981 | 33.8767 | 11.5392 | 11.542 | 8.5419 | 97.1234 | 248.9 | 346.589 | 344.204
1027.3587 | 11.4969 | 11.4997 | 33.8779 | 11.5408 | 11.5435 | 8.557 | 97.2993 | 248.9333 | 346.589 | 344.204
1027.3601 | 11.4954 | 11.4981 | 33.8793 | 11.5392 | 11.542 | 8.5105 | 96.7682 | 248.9667 | 346.589 | 344.204
1027.3601 | 11.4954 | 11.4981 | 33.8793 | 11.5392 | 11.542 | 8.5105 | 96.7682 | 249 | 346.589 | 344.204
1027.3618 | 11.4946 | 11.4973 | 33.8813 | 11.5384 | 11.5412 | 8.5653 | 97.3906 | 249.0333 | 346.589 | 344.204
1027.3582 | 11.5008 | 11.5036 | 33.8782 | 11.5447 | 11.5474 | 8.6028 | 97.8278 | 249.0667 | 346.589 | 344.204
1027.3513 | 11.5079 | 11.5107 | 33.8746 | 11.5517 | 11.5545 | 8.6626 | 98.5212 | 249.1 | 345.962 | 343.581
1027.3685 | 11.5039 | 11.5067 | 33.8923 | 11.5478 | 11.5506 | 8.6167 | 98.0021 | 249.1333 | 346.589 | 344.204
1027.3791 | 11.5 | 11.5028 | 33.9051 | 11.5439 | 11.5467 | 8.6015 | 97.8287 | 249.1667 | 346.589 | 344.204
1027.3741 | 11.5 | 11.5028 | 33.8985 | 11.5439 | 11.5467 | 8.6097 | 97.9175 | 249.2 | 346.589 | 344.204
1027.3802 | 11.5 | 11.5028 | 33.9064 | 11.5439 | 11.5467 | 8.6093 | 97.9175 | 249.2333 | 346.589 | 344.204
1027.3771 | 11.5 | 11.5028 | 33.9025 | 11.5439 | 11.5467 | 8.5939 | 97.7399 | 249.2667 | 346.589 | 344.204
1027.3733 | 11.5032 | 11.5059 | 33.8983 | 11.547 | 11.5498 | 8.5698 | 97.4702 | 249.3 | 346.589 | 344.204
1027.3702 | 11.5055 | 11.5083 | 33.8948 | 11.5494 | 11.5521 | 8.6318 | 98.1779 | 249.3333 | 346.589 | 344.204
1027.366 | 11.5079 | 11.5106 | 33.8901 | 11.5517 | 11.5545 | 8.6704 | 98.6193 | 249.3667 | 346.589 | 344.204
1027.3656 | 11.5094 | 11.5122 | 33.8899 | 11.5533 | 11.5561 | 8.6835 | 98.7715 | 249.4 | 346.589 | 344.204
1027.3655 | 11.5118 | 11.5145 | 33.8904 | 11.5556 | 11.5584 | 8.6282 | 98.1477 | 249.4333 | 346.589 | 344.204
1027.3651 | 11.5134 | 11.5161 | 33.8903 | 11.5572 | 11.56 | 8.6746 | 98.6786 | 249.4667 | 346.589 | 344.204
1027.3546 | 11.5149 | 11.5177 | 33.8771 | 11.5588 | 11.5616 | 8.6593 | 98.4994 | 249.5 | 346.589 | 344.204
1027.3554 | 11.5158 | 11.5185 | 33.8819 | 11.5596 | 11.5623 | 8.6444 | 98.3353 | 249.5333 | 345.962 | 343.581
1027.3505 | 11.5173 | 11.5201 | 33.8724 | 11.5611 | 11.5639 | 8.5751 | 97.544 | 249.5667 | 346.589 | 344.204
1027.3522 | 11.5165 | 11.5192 | 33.8744 | 11.5604 | 11.5631 | 8.5029 | 96.7228 | 249.6 | 346.589 | 344.204
1027.3512 | 11.5165 | 11.5192 | 33.8731 | 11.5603 | 11.5631 | 8.5108 | 96.8115 | 249.6333 | 346.589 | 344.204
1027.3549 | 11.5157 | 11.5184 | 33.8777 | 11.5596 | 11.5623 | 8.5342 | 97.0786 | 249.6667 | 346.589 | 344.204
1027.3536 | 11.5149 | 11.5177 | 33.8758 | 11.5588 | 11.5616 | 8.5345 | 97.0794 | 249.7 | 346.589 | 344.204
1027.3592 | 11.511 | 11.5137 | 33.882 | 11.5549 | 11.5576 | 8.5508 | 97.2611 | 249.7333 | 346.589 | 344.204
1027.3627 | 11.5087 | 11.5115 | 33.8896 | 11.5525 | 11.5553 | 8.6382 | 98.2541 | 249.7667 | 345.962 | 343.581
1027.3761 | 11.5102 | 11.513 | 33.9036 | 11.5541 | 11.5568 | 8.6825 | 98.7707 | 249.8 | 346.589 | 344.204
1027.3744 | 11.511 | 11.5137 | 33.9016 | 11.5548 | 11.5576 | 8.6824 | 98.7698 | 249.8333 | 346.589 | 344.204
1027.3965 | 11.5133 | 11.5161 | 33.9308 | 11.5572 | 11.56 | 8.6745 | 98.7022 | 249.8667 | 346.589 | 344.204
1027.4184 | 11.5148 | 11.5176 | 33.9594 | 11.5588 | 11.5615 | 8.6002 | 97.8782 | 249.9 | 346.589 | 344.204
1027.4137 | 11.5156 | 11.5184 | 33.9535 | 11.5596 | 11.5623 | 8.5711 | 97.5457 | 249.9333 | 346.589 | 344.204
1027.3726 | 11.5399 | 11.5427 | 33.9065 | 11.5839 | 11.5867 | 8.5805 | 97.674 | 249.9667 | 346.589 | 344.204
1027.3586 | 11.543 | 11.5458 | 33.8892 | 11.587 | 11.5898 | 8.5592 | 97.4278 | 250 | 346.589 | 344.204
1027.3505 | 11.543 | 11.5458 | 33.8788 | 11.587 | 11.5898 | 8.5266 | 97.0496 | 250.0333 | 346.589 | 344.204
1027.3601 | 11.5391 | 11.5419 | 33.8902 | 11.5831 | 11.5859 | 8.5348 | 97.1424 | 250.0667 | 346.589 | 344.204
1027.375 | 11.5306 | 11.5333 | 33.9072 | 11.5745 | 11.5772 | 8.5441 | 97.2403 | 250.1 | 346.589 | 344.204
1027.3644 | 11.5345 | 11.5372 | 33.8945 | 11.5784 | 11.5812 | 8.4969 | 96.7038 | 250.1333 | 346.589 | 344.204
1027.366 | 11.536 | 11.5388 | 33.897 | 11.5799 | 11.5827 | 8.4885 | 96.6134 | 250.1667 | 346.589 | 344.204
1027.3698 | 11.5329 | 11.5356 | 33.9012 | 11.5768 | 11.5796 | 8.458 | 96.2618 | 250.2 | 346.589 | 344.204
1027.3563 | 11.5525 | 11.5552 | 33.8885 | 11.5964 | 11.5992 | 8.4611 | 96.3299 | 250.2333 | 346.589 | 344.204
1027.3622 | 11.5469 | 11.5497 | 33.8948 | 11.5909 | 11.5937 | 8.4389 | 96.0696 | 250.2667 | 346.589 | 344.204
1027.3685 | 11.5501 | 11.5529 | 33.9037 | 11.5941 | 11.5968 | 8.4999 | 96.776 | 250.3 | 346.589 | 344.204
1027.3762 | 11.5438 | 11.5466 | 33.912 | 11.5878 | 11.5906 | 8.5869 | 97.7585 | 250.3333 | 346.589 | 344.204
1027.371 | 11.5384 | 11.5411 | 33.904 | 11.5823 | 11.5851 | 8.5655 | 97.4982 | 250.3667 | 346.589 | 344.204
1027.3762 | 11.5415 | 11.5442 | 33.9116 | 11.5854 | 11.5882 | 8.5642 | 97.4948 | 250.4 | 346.589 | 344.204
1027.3815 | 11.5446 | 11.5473 | 33.9192 | 11.5886 | 11.5913 | 8.5707 | 97.5802 | 250.4333 | 346.589 | 344.204
1027.379 | 11.5485 | 11.5513 | 33.9169 | 11.5925 | 11.5953 | 8.4996 | 96.7776 | 250.4667 | 346.589 | 344.204
1027.3725 | 11.5501 | 11.5529 | 33.9089 | 11.594 | 11.5968 | 8.4373 | 96.0663 | 250.5 | 346.589 | 344.204
1027.389 | 11.5446 | 11.5474 | 33.9325 | 11.5886 | 11.5913 | 8.4056 | 95.7082 | 250.5333 | 345.962 | 343.581
1027.3868 | 11.5399 | 11.5427 | 33.9248 | 11.5838 | 11.5866 | 8.3847 | 95.4559 | 250.5667 | 346.589 | 344.204
1027.3851 | 11.5485 | 11.5512 | 33.9247 | 11.5925 | 11.5953 | 8.3823 | 95.4469 | 250.6 | 346.589 | 344.204
1027.3828 | 11.5555 | 11.5583 | 33.9235 | 11.5995 | 11.6023 | 8.4272 | 95.9718 | 250.6333 | 346.589 | 344.204
1027.3936 | 11.5547 | 11.5575 | 33.9373 | 11.5987 | 11.6015 | 8.3956 | 95.6178 | 250.6667 | 346.589 | 344.204
1027.3805 | 11.5704 | 11.5732 | 33.9243 | 11.6144 | 11.6172 | 8.4309 | 96.045 | 250.7 | 346.589 | 344.204
1027.3574 | 11.5837 | 11.5865 | 33.8978 | 11.6278 | 11.6305 | 8.491 | 96.7405 | 250.7333 | 346.589 | 344.204
1027.3604 | 11.5877 | 11.5905 | 33.9062 | 11.6317 | 11.6345 | 8.512 | 96.9932 | 250.7667 | 345.962 | 343.581
1027.3592 | 11.5907 | 11.5935 | 33.9018 | 11.6348 | 11.6376 | 8.5122 | 96.9991 | 250.8 | 346.589 | 344.204
1027.4151 | 11.55 | 11.5528 | 33.9638 | 11.594 | 11.5968 | 8.5668 | 97.5744 | 250.8333 | 346.589 | 344.204
1027.4212 | 11.532 | 11.5348 | 33.9672 | 11.576 | 11.5788 | 8.5404 | 97.2387 | 250.8667 | 346.589 | 344.204
1027.4185 | 11.5345 | 11.5372 | 33.9679 | 11.5783 | 11.5811 | 8.5078 | 96.8722 | 250.9 | 345.962 | 343.581
1027.3758 | 11.5274 | 11.5302 | 33.9075 | 11.5713 | 11.5741 | 8.5605 | 97.4211 | 250.9333 | 346.589 | 344.204
1027.3792 | 11.518 | 11.5207 | 33.9096 | 11.5619 | 11.5646 | 8.5786 | 97.6086 | 250.9667 | 346.589 | 344.204
1027.3754 | 11.5289 | 11.5317 | 33.9074 | 11.5729 | 11.5756 | 8.5289 | 97.0645 | 251 | 346.589 | 344.204
1027.3645 | 11.5422 | 11.545 | 33.8965 | 11.5862 | 11.589 | 8.5414 | 97.2279 | 251.0333 | 346.589 | 344.204
1027.3758 | 11.5532 | 11.556 | 33.9139 | 11.5972 | 11.5999 | 8.5374 | 97.2163 | 251.0667 | 346.589 | 344.204
1027.4505 | 11.55 | 11.5528 | 34.0095 | 11.594 | 11.5968 | 8.5488 | 97.397 | 251.1 | 346.589 | 344.204
1027.4093 | 11.5688 | 11.5716 | 33.9609 | 11.6128 | 11.6156 | 8.4917 | 96.7562 | 251.1333 | 346.589 | 344.204
1027.448 | 11.5712 | 11.574 | 34.0152 | 11.6152 | 11.618 | 8.4951 | 96.8333 | 251.1667 | 345.962 | 343.581
1027.3995 | 11.593 | 11.5958 | 33.9544 | 11.6371 | 11.6399 | 8.5009 | 96.9079 | 251.2 | 346.589 | 344.204
1027.4128 | 11.6142 | 11.6169 | 33.9768 | 11.6583 | 11.6611 | 8.5717 | 97.7721 | 251.2333 | 346.589 | 344.204
1027.4047 | 11.6142 | 11.6169 | 33.9664 | 11.6583 | 11.6611 | 8.6577 | 98.7473 | 251.2667 | 346.589 | 344.204
1027.3725 | 11.604 | 11.6068 | 33.9222 | 11.6481 | 11.6509 | 8.6474 | 98.5809 | 251.3 | 346.589 | 344.204
1027.3503 | 11.5938 | 11.5966 | 33.8911 | 11.6379 | 11.6407 | 8.6753 | 98.8578 | 251.3333 | 346.589 | 344.204
1027.3018 | 11.6119 | 11.6147 | 33.833 | 11.6559 | 11.6587 | 8.6034 | 98.0406 | 251.3667 | 346.589 | 344.204
1027.2999 | 11.6275 | 11.6303 | 33.8344 | 11.6716 | 11.6744 | 8.529 | 97.2261 | 251.4 | 346.589 | 344.204
1027.3033 | 11.6181 | 11.6209 | 33.8364 | 11.6622 | 11.665 | 8.4692 | 96.5269 | 251.4333 | 346.589 | 344.204
1027.3129 | 11.604 | 11.6068 | 33.8454 | 11.6481 | 11.6509 | 8.4493 | 96.2757 | 251.4667 | 346.589 | 344.204
1027.3142 | 11.6048 | 11.6076 | 33.8472 | 11.6489 | 11.6517 | 8.4858 | 96.695 | 251.5 | 346.589 | 344.204
1027.3423 | 11.6197 | 11.6224 | 33.8871 | 11.6638 | 11.6666 | 8.4485 | 96.3249 | 251.5333 | 346.589 | 344.204
1027.4562 | 11.6164 | 11.6192 | 34.0333 | 11.6606 | 11.6634 | 8.5193 | 97.2144 | 251.5667 | 346.589 | 344.204
1027.5704 | 11.6007 | 11.6035 | 34.1769 | 11.645 | 11.6478 | 8.547 | 97.5856 | 251.6 | 346.589 | 344.204
1027.5525 | 11.6055 | 11.6083 | 34.1584 | 11.6497 | 11.6525 | 8.577 | 97.926 | 251.6333 | 345.962 | 343.581
1027.4306 | 11.6078 | 11.6106 | 33.9982 | 11.652 | 11.6548 | 8.5702 | 97.7554 | 251.6667 | 346.589 | 344.204
1027.413 | 11.629 | 11.6318 | 33.9844 | 11.6732 | 11.676 | 8.5876 | 97.9895 | 251.7 | 345.962 | 343.581
1027.3752 | 11.6469 | 11.6497 | 33.9364 | 11.6912 | 11.694 | 8.5705 | 97.8023 | 251.7333 | 346.589 | 344.204
1027.3527 | 11.6618 | 11.6646 | 33.9111 | 11.706 | 11.7089 | 8.5677 | 97.7865 | 251.7667 | 346.589 | 344.204
1027.3775 | 11.6735 | 11.6763 | 33.946 | 11.7178 | 11.7206 | 8.516 | 97.2425 | 251.8 | 346.589 | 344.204
1027.3756 | 11.6867 | 11.6896 | 33.9468 | 11.7311 | 11.7339 | 8.4891 | 96.9627 | 251.8333 | 346.589 | 344.204
1027.3849 | 11.6977 | 11.7005 | 33.9616 | 11.742 | 11.7449 | 8.4931 | 97.0397 | 251.8667 | 346.589 | 344.204
1027.4108 | 11.6865 | 11.6893 | 33.9922 | 11.7308 | 11.7336 | 8.5177 | 97.3173 | 251.9 | 346.589 | 344.204
1027.4626 | 11.664 | 11.6668 | 34.0535 | 11.7084 | 11.7112 | 8.6059 | 98.3154 | 251.9333 | 346.589 | 344.204
1027.5521 | 11.6944 | 11.6972 | 34.1766 | 11.7389 | 11.7417 | 8.6063 | 98.4599 | 251.9667 | 346.589 | 344.204
1027.3278 | 11.7243 | 11.7271 | 33.8944 | 11.7687 | 11.7715 | 8.6288 | 98.605 | 252 | 346.589 | 344.204
1027.3132 | 11.736 | 11.7388 | 33.8786 | 11.7804 | 11.7832 | 8.6186 | 98.5039 | 252.0333 | 346.589 | 344.204
1027.2691 | 11.7493 | 11.7521 | 33.8249 | 11.7937 | 11.7965 | 8.6256 | 98.5781 | 252.0667 | 346.589 | 344.204
1027.231 | 11.8085 | 11.8113 | 33.7906 | 11.8531 | 11.8559 | 8.5723 | 98.0722 | 252.1 | 346.589 | 344.204
1027.2301 | 11.796 | 11.7989 | 33.7863 | 11.8406 | 11.8434 | 8.5605 | 97.9086 | 252.1333 | 346.589 | 344.204
1027.4365 | 11.771 | 11.7738 | 34.0466 | 11.8156 | 11.8184 | 8.5844 | 98.2892 | 252.1667 | 346.589 | 344.204
1027.5064 | 11.746 | 11.7488 | 34.1305 | 11.7906 | 11.7934 | 8.5924 | 98.3809 | 252.2 | 346.589 | 344.204
1027.5113 | 11.7195 | 11.7223 | 34.1302 | 11.764 | 11.7668 | 8.6251 | 98.6986 | 252.2333 | 346.589 | 344.204
1027.3562 | 11.725 | 11.7279 | 33.9314 | 11.7694 | 11.7723 | 8.6942 | 99.3771 | 252.2667 | 346.589 | 344.204
1027.1928 | 11.8444 | 11.8472 | 33.7503 | 11.889 | 11.8919 | 8.6474 | 98.9826 | 252.3 | 346.589 | 344.204
1027.1791 | 11.8468 | 11.8497 | 33.7367 | 11.8913 | 11.8942 | 8.5618 | 97.9986 | 252.3333 | 345.962 | 343.581
1027.1922 | 11.8343 | 11.8372 | 33.7506 | 11.8789 | 11.8817 | 8.5877 | 98.2771 | 252.3667 | 345.962 | 343.581
1027.3242 | 11.7874 | 11.7903 | 33.9057 | 11.832 | 11.8348 | 8.6472 | 98.9556 | 252.4 | 346.589 | 344.204
1027.2527 | 11.7563 | 11.7591 | 33.8055 | 11.8007 | 11.8036 | 8.6845 | 99.2547 | 252.4333 | 346.589 | 344.204
1027.2501 | 11.7446 | 11.7474 | 33.7993 | 11.789 | 11.7918 | 8.6804 | 99.1789 | 252.4667 | 346.589 | 344.204
1027.214 | 11.7883 | 11.7911 | 33.7635 | 11.8328 | 11.8356 | 8.6624 | 99.0432 | 252.5 | 346.589 | 344.204
1027.2206 | 11.8016 | 11.8044 | 33.779 | 11.8461 | 11.8489 | 8.5488 | 97.7817 | 252.5333 | 345.962 | 343.581
1027.2173 | 11.8226 | 11.8254 | 33.7765 | 11.8672 | 11.87 | 8.4744 | 96.9728 | 252.5667 | 346.589 | 344.204
1027.274 | 11.803 | 11.8059 | 33.8447 | 11.8476 | 11.8505 | 8.5225 | 97.524 | 252.6 | 346.589 | 344.204
1027.3033 | 11.7828 | 11.7856 | 33.8775 | 11.8273 | 11.8302 | 8.5495 | 97.8109 | 252.6333 | 346.589 | 344.204
1027.3722 | 11.7609 | 11.7637 | 33.961 | 11.8054 | 11.8083 | 8.5722 | 98.0761 | 252.6667 | 346.589 | 344.204
1027.4296 | 11.7351 | 11.738 | 34.0287 | 11.7796 | 11.7825 | 8.6066 | 98.4575 | 252.7 | 346.589 | 344.204
1027.4518 | 11.7273 | 11.7301 | 34.0553 | 11.7718 | 11.7746 | 8.5996 | 98.3775 | 252.7333 | 346.589 | 344.204
1027.5469 | 11.7257 | 11.7285 | 34.1778 | 11.7703 | 11.7731 | 8.6342 | 98.8452 | 252.7667 | 346.589 | 344.204
1027.4711 | 11.7772 | 11.78 | 34.0928 | 11.8219 | 11.8247 | 8.6609 | 99.2082 | 252.8 | 346.589 | 344.204
1027.2849 | 11.8155 | 11.8183 | 33.8619 | 11.8601 | 11.863 | 8.6474 | 98.99 | 252.8333 | 346.589 | 344.204
1027.1729 | 11.8397 | 11.8426 | 33.7234 | 11.8843 | 11.8872 | 8.7022 | 99.5825 | 252.8667 | 346.589 | 344.204
1027.1456 | 11.8545 | 11.8574 | 33.6918 | 11.8992 | 11.902 | 8.6843 | 99.3897 | 252.9 | 346.589 | 344.204
1027.162 | 11.8452 | 11.8481 | 33.7107 | 11.8898 | 11.8927 | 8.6782 | 99.3115 | 252.9333 | 346.589 | 344.204
1027.189 | 11.8273 | 11.8301 | 33.7411 | 11.8719 | 11.8747 | 8.6506 | 98.9774 | 252.9667 | 346.589 | 344.204
1027.2504 | 11.8421 | 11.8449 | 33.8277 | 11.8867 | 11.8895 | 8.6873 | 99.4822 | 253 | 345.962 | 343.581
1027.2909 | 11.8233 | 11.8262 | 33.8717 | 11.868 | 11.8708 | 8.658 | 99.1346 | 253.0333 | 346.589 | 344.204
1027.2822 | 11.7984 | 11.8012 | 33.8542 | 11.843 | 11.8458 | 8.6139 | 98.5665 | 253.0667 | 346.589 | 344.204
1027.3013 | 11.7984 | 11.8012 | 33.8788 | 11.843 | 11.8458 | 8.6435 | 98.9201 | 253.1 | 346.589 | 344.204
1027.3607 | 11.7977 | 11.8005 | 33.9589 | 11.8422 | 11.845 | 8.7291 | 99.9485 | 253.1333 | 345.962 | 343.581
1027.4103 | 11.8256 | 11.8284 | 34.0265 | 11.8703 | 11.8732 | 8.6721 | 99.3971 | 253.1667 | 346.589 | 344.204
1027.3589 | 11.8069 | 11.8098 | 33.9553 | 11.8516 | 11.8544 | 8.6349 | 98.8872 | 253.2 | 346.589 | 344.204
1027.2899 | 11.8311 | 11.834 | 33.8724 | 11.8758 | 11.8786 | 8.6404 | 98.9494 | 253.2333 | 346.589 | 344.204
1027.2987 | 11.8459 | 11.8488 | 33.8874 | 11.8906 | 11.8935 | 8.7048 | 99.7285 | 253.2667 | 346.589 | 344.204
1027.2717 | 11.8849 | 11.8877 | 33.8624 | 11.9296 | 11.9325 | 8.6645 | 99.3329 | 253.3 | 346.589 | 344.204
1027.1981 | 11.8787 | 11.8815 | 33.7657 | 11.9234 | 11.9263 | 8.6077 | 98.6096 | 253.3333 | 346.589 | 344.204
1027.1544 | 11.8872 | 11.8901 | 33.7114 | 11.932 | 11.9348 | 8.6237 | 98.7769 | 253.3667 | 346.589 | 344.204
1027.1474 | 11.8872 | 11.8901 | 33.7024 | 11.932 | 11.9348 | 8.6319 | 98.8652 | 253.4 | 346.589 | 344.204
1027.1559 | 11.8811 | 11.8839 | 33.7119 | 11.9257 | 11.9286 | 8.6197 | 98.719 | 253.4333 | 346.589 | 344.204
1027.1687 | 11.86 | 11.8629 | 33.7231 | 11.9047 | 11.9075 | 8.5844 | 98.2765 | 253.4667 | 346.589 | 344.204
1027.1932 | 11.8406 | 11.8434 | 33.7498 | 11.8852 | 11.888 | 8.5652 | 98.0324 | 253.5 | 346.589 | 344.204
1027.2093 | 11.8125 | 11.8153 | 33.7636 | 11.857 | 11.8599 | 8.5645 | 97.9741 | 253.5333 | 346.589 | 344.204
1027.2669 | 11.7852 | 11.788 | 33.8311 | 11.8297 | 11.8325 | 8.5375 | 97.6497 | 253.5667 | 346.589 | 344.204
1027.2868 | 11.7664 | 11.7693 | 33.8521 | 11.8109 | 11.8138 | 8.439 | 96.4974 | 253.6 | 346.589 | 344.204
1027.2668 | 11.7618 | 11.7646 | 33.8252 | 11.8063 | 11.8091 | 8.5499 | 97.7397 | 253.6333 | 346.589 | 344.204
1027.2886 | 11.7213 | 11.7241 | 33.8467 | 11.7656 | 11.7684 | 8.6288 | 98.5695 | 253.6667 | 345.962 | 343.581
1027.3017 | 11.7353 | 11.7381 | 33.8636 | 11.7797 | 11.7825 | 8.5939 | 98.21 | 253.7 | 346.589 | 344.204
1027.3027 | 11.7431 | 11.7459 | 33.8669 | 11.7875 | 11.7903 | 8.5219 | 97.406 | 253.7333 | 346.589 | 344.204
1027.304 | 11.7462 | 11.749 | 33.8692 | 11.7906 | 11.7935 | 8.457 | 96.6724 | 253.7667 | 346.589 | 344.204
1027.2971 | 11.7415 | 11.7443 | 33.8592 | 11.7859 | 11.7888 | 8.598 | 98.2682 | 253.8 | 346.589 | 344.204
1027.2944 | 11.7423 | 11.7451 | 33.8559 | 11.7867 | 11.7896 | 8.6599 | 98.9744 | 253.8333 | 346.589 | 344.204
1027.3027 | 11.7353 | 11.7381 | 33.8649 | 11.7797 | 11.7825 | 8.6227 | 98.54 | 253.8667 | 346.589 | 344.204
1027.3072 | 11.7314 | 11.7342 | 33.8697 | 11.7758 | 11.7786 | 8.6003 | 98.279 | 253.9 | 346.589 | 344.204
1027.2939 | 11.7283 | 11.7311 | 33.8518 | 11.7727 | 11.7755 | 8.5944 | 98.194 | 253.9333 | 346.589 | 344.204
1027.299 | 11.7283 | 11.7311 | 33.8583 | 11.7727 | 11.7755 | 8.6637 | 98.9895 | 253.9667 | 346.589 | 344.204
1027.3312 | 11.7283 | 11.7311 | 33.8998 | 11.7727 | 11.7755 | 8.7078 | 99.5199 | 254 | 346.589 | 344.204
1027.3129 | 11.7306 | 11.7334 | 33.8769 | 11.775 | 11.7778 | 8.7316 | 99.7825 | 254.0333 | 346.589 | 344.204
1027.2971 | 11.7252 | 11.728 | 33.8588 | 11.7695 | 11.7724 | 8.6714 | 99.072 | 254.0667 | 345.962 | 343.581
1027.2909 | 11.7299 | 11.7327 | 33.8519 | 11.7742 | 11.7771 | 8.6705 | 99.0669 | 254.1 | 345.962 | 343.581
1027.2816 | 11.7353 | 11.7381 | 33.8376 | 11.7797 | 11.7825 | 8.7402 | 99.8658 | 254.1333 | 346.589 | 344.204
1027.2973 | 11.7267 | 11.7296 | 33.8558 | 11.7711 | 11.7739 | 8.6952 | 99.3448 | 254.1667 | 346.589 | 344.204
1027.2958 | 11.7228 | 11.7257 | 33.8528 | 11.7672 | 11.77 | 8.6557 | 98.8833 | 254.2 | 346.589 | 344.204
1027.2715 | 11.7112 | 11.714 | 33.8221 | 11.7555 | 11.7583 | 8.6985 | 99.3286 | 254.2333 | 345.962 | 343.581
1027.288 | 11.7018 | 11.7046 | 33.8411 | 11.7461 | 11.7489 | 8.7078 | 99.4271 | 254.2667 | 345.962 | 343.581
1027.2887 | 11.6893 | 11.6921 | 33.8353 | 11.7336 | 11.7364 | 8.7048 | 99.3616 | 254.3 | 346.589 | 344.204
1027.2913 | 11.6729 | 11.6757 | 33.8346 | 11.7171 | 11.7199 | 8.6784 | 99.0257 | 254.3333 | 346.589 | 344.204
1027.2968 | 11.6612 | 11.664 | 33.8388 | 11.7054 | 11.7082 | 8.6504 | 98.6846 | 254.3667 | 346.589 | 344.204
1027.2982 | 11.6534 | 11.6562 | 33.8422 | 11.6976 | 11.7004 | 8.6904 | 99.1259 | 254.4 | 345.962 | 343.581
1027.3078 | 11.6455 | 11.6483 | 33.8491 | 11.6897 | 11.6925 | 8.7473 | 99.7629 | 254.4333 | 346.589 | 344.204
1027.3328 | 11.6268 | 11.6296 | 33.8766 | 11.6709 | 11.6737 | 8.7666 | 99.9602 | 254.4667 | 346.589 | 344.204
1027.3358 | 11.6206 | 11.6234 | 33.8826 | 11.6647 | 11.6675 | 8.744 | 99.6923 | 254.5 | 345.962 | 343.581
1027.3405 | 11.6182 | 11.621 | 33.8845 | 11.6623 | 11.6651 | 8.5901 | 97.9346 | 254.5333 | 346.589 | 344.204
1027.3362 | 11.6174 | 11.6202 | 33.8787 | 11.6615 | 11.6643 | 8.6062 | 98.1124 | 254.5667 | 346.589 | 344.204
1027.3387 | 11.6151 | 11.6179 | 33.885 | 11.6592 | 11.662 | 8.6988 | 99.1674 | 254.6 | 345.962 | 343.581
1027.3443 | 11.6151 | 11.6178 | 33.8886 | 11.6592 | 11.662 | 8.746 | 99.7076 | 254.6333 | 346.589 | 344.204
1027.3464 | 11.6127 | 11.6155 | 33.8908 | 11.6568 | 11.6596 | 8.6922 | 99.0908 | 254.6667 | 346.589 | 344.204
1027.3352 | 11.6151 | 11.6178 | 33.8769 | 11.6592 | 11.662 | 8.6204 | 98.2684 | 254.7 | 346.589 | 344.204
1027.3268 | 11.6143 | 11.6171 | 33.8659 | 11.6584 | 11.6612 | 8.6911 | 99.0653 | 254.7333 | 346.589 | 344.204
1027.3301 | 11.6112 | 11.614 | 33.8729 | 11.6553 | 11.6581 | 8.7528 | 99.767 | 254.7667 | 345.962 | 343.581
1027.3245 | 11.6135 | 11.6163 | 33.8627 | 11.6576 | 11.6604 | 8.7768 | 100.0392 | 254.8 | 346.589 | 344.204
1027.3312 | 11.6151 | 11.6178 | 33.8717 | 11.6592 | 11.662 | 8.7604 | 99.8606 | 254.8333 | 346.589 | 344.204
1027.3254 | 11.6198 | 11.6226 | 33.8689 | 11.6639 | 11.6667 | 8.7682 | 99.9585 | 254.8667 | 345.962 | 343.581
1027.3293 | 11.6206 | 11.6234 | 33.8706 | 11.6647 | 11.6675 | 8.761 | 99.8786 | 254.9 | 346.589 | 344.204
1027.3258 | 11.6143 | 11.6171 | 33.8646 | 11.6584 | 11.6612 | 8.7476 | 99.7084 | 254.9333 | 346.589 | 344.204
1027.3347 | 11.6112 | 11.6139 | 33.8752 | 11.6553 | 11.6581 | 8.769 | 99.9533 | 254.9667 | 346.589 | 344.204
1027.3282 | 11.6128 | 11.6156 | 33.8673 | 11.6569 | 11.6597 | 8.7923 | 100.217 | 255 | 346.589 | 344.204
1027.3232 | 11.6128 | 11.6156 | 33.8608 | 11.6569 | 11.6597 | 8.7927 | 100.217 | 255.0333 | 346.589 | 344.204
1027.3293 | 11.6104 | 11.6132 | 33.8681 | 11.6545 | 11.6573 | 8.7852 | 100.1311 | 255.0667 | 346.589 | 344.204
1027.326 | 11.6096 | 11.6124 | 33.8636 | 11.6537 | 11.6565 | 8.7701 | 99.955 | 255.1 | 346.589 | 344.204
1027.3292 | 11.605 | 11.6077 | 33.8666 | 11.649 | 11.6518 | 8.7501 | 99.7186 | 255.1333 | 346.589 | 344.204
1027.33 | 11.6018 | 11.6046 | 33.8668 | 11.6459 | 11.6487 | 8.7489 | 99.6981 | 255.1667 | 346.589 | 344.204
1027.3412 | 11.5994 | 11.6022 | 33.8807 | 11.6435 | 11.6463 | 8.7565 | 99.7892 | 255.2 | 346.589 | 344.204
1027.347 | 11.5963 | 11.5991 | 33.8875 | 11.6404 | 11.6432 | 8.7726 | 99.9695 | 255.2333 | 346.589 | 344.204
1027.3477 | 11.6057 | 11.6085 | 33.8906 | 11.6498 | 11.6526 | 8.762 | 99.8708 | 255.2667 | 346.589 | 344.204
1027.3419 | 11.6065 | 11.6093 | 33.8834 | 11.6506 | 11.6534 | 8.7777 | 100.0469 | 255.3 | 346.589 | 344.204
1027.3501 | 11.6119 | 11.6147 | 33.8953 | 11.6561 | 11.6589 | 8.7522 | 99.7755 | 255.3333 | 346.589 | 344.204
1027.3301 | 11.6191 | 11.6219 | 33.8748 | 11.6631 | 11.6659 | 8.7583 | 99.8469 | 255.3667 | 345.962 | 343.581
1027.3319 | 11.6221 | 11.6249 | 33.8743 | 11.6663 | 11.6691 | 8.7893 | 100.2067 | 255.4 | 346.589 | 344.204
1027.3287 | 11.6268 | 11.6296 | 33.8713 | 11.671 | 11.6738 | 8.7571 | 99.8478 | 255.4333 | 346.589 | 344.204
1027.3395 | 11.6277 | 11.6305 | 33.8891 | 11.6718 | 11.6746 | 8.7783 | 100.1029 | 255.4667 | 345.962 | 343.581
1027.4085 | 11.6244 | 11.6272 | 33.9738 | 11.6686 | 11.6714 | 8.7831 | 100.2042 | 255.5 | 346.589 | 344.204
1027.3696 | 11.6205 | 11.6233 | 33.9226 | 11.6647 | 11.6675 | 8.7793 | 100.12 | 255.5333 | 346.589 | 344.204
1027.3498 | 11.6292 | 11.632 | 33.8992 | 11.6733 | 11.6761 | 8.8092 | 100.4644 | 255.5667 | 346.589 | 344.204
1027.3353 | 11.6464 | 11.6492 | 33.8848 | 11.6906 | 11.6934 | 8.7741 | 100.0918 | 255.6 | 346.589 | 344.204
1027.3337 | 11.6526 | 11.6554 | 33.8843 | 11.6968 | 11.6996 | 8.811 | 100.5271 | 255.6333 | 346.589 | 344.204
1027.3257 | 11.6604 | 11.6632 | 33.8758 | 11.7047 | 11.7075 | 8.8093 | 100.5185 | 255.6667 | 346.589 | 344.204
1027.3361 | 11.6612 | 11.664 | 33.8894 | 11.7054 | 11.7083 | 8.7851 | 100.2524 | 255.7 | 346.589 | 344.204
1027.3617 | 11.6596 | 11.6624 | 33.9221 | 11.7039 | 11.7067 | 8.776 | 100.1657 | 255.7333 | 346.589 | 344.204
1027.3629 | 11.655 | 11.6578 | 33.9225 | 11.6992 | 11.702 | 8.7674 | 100.0584 | 255.7667 | 346.589 | 344.204
1027.3621 | 11.6581 | 11.6609 | 33.9222 | 11.7023 | 11.7051 | 8.7454 | 99.8137 | 255.8 | 346.589 | 344.204
1027.3677 | 11.6596 | 11.6624 | 33.9299 | 11.7039 | 11.7067 | 8.76 | 99.9889 | 255.8333 | 346.589 | 344.204
1027.3277 | 11.6682 | 11.671 | 33.8804 | 11.7125 | 11.7153 | 8.7913 | 100.3331 | 255.8667 | 346.589 | 344.204
1027.328 | 11.6724 | 11.6752 | 33.8818 | 11.7167 | 11.7195 | 8.7746 | 100.1517 | 255.9 | 346.589 | 344.204
1027.3286 | 11.6807 | 11.6835 | 33.8846 | 11.725 | 11.7278 | 8.8495 | 101.0266 | 255.9333 | 346.589 | 344.204
1027.3337 | 11.6862 | 11.689 | 33.8926 | 11.7305 | 11.7333 | 8.8397 | 100.9322 | 255.9667 | 346.589 | 344.204
1027.3331 | 11.6924 | 11.6952 | 33.8935 | 11.7368 | 11.7396 | 8.8379 | 100.9253 | 256 | 346.589 | 344.204
1027.3284 | 11.6932 | 11.696 | 33.8875 | 11.7375 | 11.7403 | 8.8282 | 100.8119 | 256.0333 | 346.589 | 344.204
1027.3275 | 11.6909 | 11.6937 | 33.8858 | 11.7352 | 11.738 | 8.7825 | 100.2843 | 256.0667 | 346.589 | 344.204
1027.334 | 11.6869 | 11.6897 | 33.8932 | 11.7313 | 11.7341 | 8.7466 | 99.8707 | 256.1 | 346.589 | 344.204
1027.3426 | 11.683 | 11.6858 | 33.9033 | 11.7273 | 11.7302 | 8.7471 | 99.8749 | 256.1333 | 346.589 | 344.204
1027.3711 | 11.6838 | 11.6866 | 33.9403 | 11.7281 | 11.7309 | 8.7449 | 99.8741 | 256.1667 | 346.589 | 344.204
1027.3741 | 11.6862 | 11.689 | 33.9447 | 11.7305 | 11.7333 | 8.7208 | 99.6064 | 256.2 | 346.589 | 344.204
1027.3753 | 11.6893 | 11.6921 | 33.9471 | 11.7336 | 11.7364 | 8.7043 | 99.4262 | 256.2333 | 346.589 | 344.204
1027.3753 | 11.6971 | 11.6999 | 33.949 | 11.7414 | 11.7442 | 8.6865 | 99.2409 | 256.2667 | 346.589 | 344.204
1027.3582 | 11.7049 | 11.7077 | 33.9289 | 11.7492 | 11.7521 | 8.6545 | 98.879 | 256.3 | 346.589 | 344.204
1027.3249 | 11.715 | 11.7178 | 33.8884 | 11.7594 | 11.7622 | 8.6152 | 98.4262 | 256.3333 | 346.589 | 344.204
1027.3188 | 11.7112 | 11.714 | 33.8832 | 11.7555 | 11.7583 | 8.5673 | 97.8676 | 256.3667 | 345.962 | 343.581
1027.3242 | 11.708 | 11.7108 | 33.8858 | 11.7524 | 11.7552 | 8.5611 | 97.7918 | 256.4 | 346.589 | 344.204
1027.3487 | 11.6986 | 11.7014 | 33.9151 | 11.743 | 11.7458 | 8.5853 | 98.0669 | 256.4333 | 346.589 | 344.204
1027.3404 | 11.6978 | 11.7006 | 33.9041 | 11.7422 | 11.745 | 8.6635 | 98.9513 | 256.4667 | 346.589 | 344.204
1027.3353 | 11.6978 | 11.7006 | 33.8976 | 11.7422 | 11.745 | 8.6581 | 98.8866 | 256.5 | 346.589 | 344.204
1027.3353 | 11.6978 | 11.7006 | 33.8976 | 11.7422 | 11.745 | 8.5942 | 98.1561 | 256.5333 | 346.589 | 344.204
1027.3209 | 11.697 | 11.6998 | 33.8788 | 11.7414 | 11.7442 | 8.6186 | 98.422 | 256.5667 | 346.589 | 344.204
1027.3178 | 11.6994 | 11.7022 | 33.8754 | 11.7437 | 11.7465 | 8.6955 | 99.303 | 256.6 | 346.589 | 344.204
1027.3129 | 11.697 | 11.6998 | 33.8684 | 11.7414 | 11.7442 | 8.6269 | 98.5104 | 256.6333 | 346.589 | 344.204
1027.3167 | 11.6939 | 11.6967 | 33.8726 | 11.7382 | 11.7411 | 8.6276 | 98.5137 | 256.6667 | 346.589 | 344.204
1027.3255 | 11.6908 | 11.6936 | 33.8832 | 11.7351 | 11.7379 | 8.6047 | 98.252 | 256.7 | 346.589 | 344.204
1027.3163 | 11.6955 | 11.6983 | 33.8725 | 11.7398 | 11.7426 | 8.6194 | 98.4237 | 256.7333 | 346.589 | 344.204
1027.3076 | 11.7041 | 11.7069 | 33.8633 | 11.7484 | 11.7512 | 8.602 | 98.2378 | 256.7667 | 346.589 | 344.204
1027.3199 | 11.697 | 11.6998 | 33.8775 | 11.7414 | 11.7442 | 8.6419 | 98.6871 | 256.8 | 346.589 | 344.204
1027.3412 | 11.6869 | 11.6897 | 33.9024 | 11.7312 | 11.734 | 8.6434 | 98.698 | 256.8333 | 346.589 | 344.204
1027.3242 | 11.6923 | 11.6951 | 33.8818 | 11.7367 | 11.7395 | 8.5888 | 98.0736 | 256.8667 | 346.589 | 344.204
1027.3225 | 11.6908 | 11.6936 | 33.8794 | 11.7351 | 11.7379 | 8.5507 | 97.6335 | 256.9 | 346.589 | 344.204
1027.3326 | 11.6908 | 11.6936 | 33.8924 | 11.7351 | 11.7379 | 8.581 | 97.9869 | 256.9333 | 346.589 | 344.204
1027.3262 | 11.694 | 11.6968 | 33.8885 | 11.7382 | 11.741 | 8.595 | 98.1511 | 256.9667 | 345.962 | 343.581
1027.3243 | 11.6978 | 11.7006 | 33.8834 | 11.7421 | 11.7449 | 8.6027 | 98.2445 | 257 | 346.589 | 344.204
1027.3246 | 11.6986 | 11.7014 | 33.8839 | 11.7429 | 11.7457 | 8.6102 | 98.332 | 257.0333 | 346.589 | 344.204
1027.3233 | 11.6978 | 11.7006 | 33.8821 | 11.7421 | 11.7449 | 8.6471 | 98.751 | 257.0667 | 346.589 | 344.204
1027.351 | 11.6939 | 11.6967 | 33.9168 | 11.7382 | 11.741 | 8.6386 | 98.6669 | 257.1 | 346.589 | 344.204
1027.353 | 11.6939 | 11.6967 | 33.9194 | 11.7382 | 11.741 | 8.5998 | 98.2252 | 257.1333 | 346.589 | 344.204
1027.3709 | 11.6907 | 11.6935 | 33.9418 | 11.7351 | 11.7379 | 8.6304 | 98.5819 | 257.1667 | 346.589 | 344.204
1027.3426 | 11.7032 | 11.706 | 33.9083 | 11.7476 | 11.7504 | 8.5901 | 98.1268 | 257.2 | 346.589 | 344.204
1027.3477 | 11.7009 | 11.7037 | 33.9143 | 11.7452 | 11.748 | 8.5904 | 98.1293 | 257.2333 | 346.589 | 344.204
1027.343 | 11.7017 | 11.7045 | 33.9084 | 11.746 | 11.7488 | 8.5982 | 98.2168 | 257.2667 | 346.589 | 344.204
1027.3467 | 11.7009 | 11.7037 | 33.913 | 11.7452 | 11.748 | 8.6601 | 98.9243 | 257.3 | 346.589 | 344.204
1027.3474 | 11.7001 | 11.7029 | 33.9138 | 11.7444 | 11.7473 | 8.6448 | 98.7485 | 257.3333 | 346.589 | 344.204
1027.3551 | 11.7017 | 11.7045 | 33.924 | 11.746 | 11.7488 | 8.5897 | 98.1285 | 257.3667 | 346.589 | 344.204
1027.3451 | 11.7087 | 11.7116 | 33.9166 | 11.753 | 11.7559 | 8.5177 | 97.3169 | 257.4 | 345.962 | 343.581
1027.3376 | 11.711 | 11.7138 | 33.9038 | 11.7554 | 11.7582 | 8.4722 | 96.7936 | 257.4333 | 346.589 | 344.204
1027.3411 | 11.7071 | 11.7099 | 33.9074 | 11.7515 | 11.7543 | 8.5504 | 97.681 | 257.4667 | 346.589 | 344.204
1027.3385 | 11.7134 | 11.7162 | 33.9056 | 11.7577 | 11.7605 | 8.5931 | 98.1808 | 257.5 | 346.589 | 344.204
1027.3335 | 11.7133 | 11.7161 | 33.8991 | 11.7577 | 11.7605 | 8.6419 | 98.7342 | 257.5333 | 346.589 | 344.204
1027.3254 | 11.7133 | 11.7161 | 33.8887 | 11.7577 | 11.7605 | 8.6038 | 98.2926 | 257.5667 | 346.589 | 344.204
1027.3274 | 11.7133 | 11.7161 | 33.8913 | 11.7577 | 11.7605 | 8.5572 | 97.7627 | 257.6 | 346.589 | 344.204
1027.3376 | 11.711 | 11.7138 | 33.9038 | 11.7554 | 11.7582 | 8.5186 | 97.3236 | 257.6333 | 346.589 | 344.204
1027.3308 | 11.7141 | 11.7169 | 33.8958 | 11.7585 | 11.7613 | 8.547 | 97.6501 | 257.6667 | 346.589 | 344.204
1027.3456 | 11.7133 | 11.7161 | 33.9147 | 11.7577 | 11.7605 | 8.5483 | 97.6744 | 257.7 | 346.589 | 344.204
1027.3455 | 11.7095 | 11.7123 | 33.9172 | 11.7538 | 11.7566 | 8.5464 | 97.646 | 257.7333 | 345.962 | 343.581
1027.3496 | 11.7133 | 11.7161 | 33.9199 | 11.7577 | 11.7605 | 8.5769 | 98.0042 | 257.7667 | 346.589 | 344.204
1027.3384 | 11.7157 | 11.7185 | 33.9061 | 11.76 | 11.7629 | 8.6542 | 98.8847 | 257.8 | 346.589 | 344.204
1027.3376 | 11.7188 | 11.7216 | 33.9058 | 11.7632 | 11.766 | 8.7173 | 99.6115 | 257.8333 | 346.589 | 344.204
1027.3303 | 11.7258 | 11.7286 | 33.8981 | 11.7702 | 11.773 | 8.6905 | 99.3152 | 257.8667 | 346.589 | 344.204
1027.3207 | 11.7337 | 11.7365 | 33.8913 | 11.778 | 11.7808 | 8.626 | 98.5912 | 257.9 | 345.962 | 343.581
1027.3386 | 11.7367 | 11.7395 | 33.9116 | 11.7811 | 11.784 | 8.6017 | 98.3323 | 257.9333 | 346.589 | 344.204
1027.3407 | 11.7421 | 11.745 | 33.9157 | 11.7866 | 11.7894 | 8.5943 | 98.2617 | 257.9667 | 346.589 | 344.204
1027.3409 | 11.7476 | 11.7504 | 33.9172 | 11.7921 | 11.7949 | 8.6061 | 98.4088 | 258 | 346.589 | 344.204
1027.3455 | 11.7492 | 11.752 | 33.9236 | 11.7936 | 11.7965 | 8.5899 | 98.2306 | 258.0333 | 346.589 | 344.204
1027.3392 | 11.7562 | 11.759 | 33.9172 | 11.8007 | 11.8035 | 8.596 | 98.3114 | 258.0667 | 346.589 | 344.204
1027.3316 | 11.7523 | 11.7551 | 33.9064 | 11.7968 | 11.7996 | 8.5513 | 97.786 | 258.1 | 346.589 | 344.204
1027.3267 | 11.7577 | 11.7605 | 33.9015 | 11.8022 | 11.8051 | 8.5269 | 97.5154 | 258.1333 | 346.589 | 344.204
1027.348 | 11.7648 | 11.7677 | 33.9343 | 11.8093 | 11.8121 | 8.5765 | 98.1164 | 258.1667 | 345.962 | 343.581
1027.3546 | 11.7647 | 11.7676 | 33.9392 | 11.8093 | 11.8121 | 8.577 | 98.1257 | 258.2 | 346.589 | 344.204
1027.3211 | 11.7718 | 11.7746 | 33.8978 | 11.8163 | 11.8191 | 8.5367 | 97.6535 | 258.2333 | 346.589 | 344.204
1027.3004 | 11.7881 | 11.791 | 33.8751 | 11.8327 | 11.8355 | 8.4409 | 96.5776 | 258.2667 | 346.589 | 344.204
1027.2944 | 11.8037 | 11.8066 | 33.8713 | 11.8483 | 11.8512 | 8.4137 | 96.2966 | 258.3 | 346.589 | 344.204
1027.3102 | 11.785 | 11.7878 | 33.887 | 11.8296 | 11.8324 | 8.3968 | 96.0746 | 258.3333 | 346.589 | 344.204
1027.3308 | 11.7733 | 11.7761 | 33.9106 | 11.8178 | 11.8207 | 8.3505 | 95.5346 | 258.3667 | 346.589 | 344.204
1027.3353 | 11.7772 | 11.78 | 33.9175 | 11.8217 | 11.8246 | 8.4051 | 96.1711 | 258.4 | 346.589 | 344.204
1027.3202 | 11.7795 | 11.7824 | 33.8985 | 11.8241 | 11.8269 | 8.442 | 96.5867 | 258.4333 | 346.589 | 344.204
1027.324 | 11.7764 | 11.7792 | 33.9026 | 11.8209 | 11.8238 | 8.4966 | 97.2075 | 258.4667 | 346.589 | 344.204
1027.3233 | 11.7694 | 11.7722 | 33.8999 | 11.8139 | 11.8167 | 8.5526 | 97.8325 | 258.5 | 346.589 | 344.204
1027.3133 | 11.7671 | 11.7699 | 33.8865 | 11.8116 | 11.8144 | 8.5077 | 97.3057 | 258.5333 | 346.589 | 344.204
1027.3274 | 11.7593 | 11.7621 | 33.9027 | 11.8037 | 11.8066 | 8.5399 | 97.6669 | 258.5667 | 346.589 | 344.204
1027.3525 | 11.7436 | 11.7464 | 33.9312 | 11.7881 | 11.7909 | 8.5889 | 98.213 | 258.6 | 346.589 | 344.204
1027.3946 | 11.7304 | 11.7332 | 33.9823 | 11.7748 | 11.7776 | 8.5281 | 97.5212 | 258.6333 | 346.589 | 344.204
1027.3848 | 11.7413 | 11.7441 | 33.9723 | 11.7857 | 11.7886 | 8.4176 | 96.274 | 258.6667 | 346.589 | 344.204
1027.3487 | 11.7366 | 11.7394 | 33.9246 | 11.7811 | 11.7839 | 8.4657 | 96.7853 | 258.7 | 346.589 | 344.204
1027.3343 | 11.7358 | 11.7387 | 33.9058 | 11.7803 | 11.7831 | 8.4921 | 97.0741 | 258.7333 | 346.589 | 344.204
1027.3501 | 11.735 | 11.7378 | 33.926 | 11.7795 | 11.7823 | 8.4681 | 96.8101 | 258.7667 | 346.589 | 344.204
1027.3634 | 11.7405 | 11.7433 | 33.9445 | 11.785 | 11.7878 | 8.4579 | 96.7161 | 258.8 | 346.589 | 344.204
1027.3503 | 11.7639 | 11.7667 | 33.9335 | 11.8084 | 11.8112 | 8.4444 | 96.6032 | 258.8333 | 346.589 | 344.204
1027.334 | 11.7787 | 11.7815 | 33.9161 | 11.8232 | 11.8261 | 8.4336 | 96.4993 | 258.8667 | 346.589 | 344.204
1027.3593 | 11.774 | 11.7769 | 33.9476 | 11.8186 | 11.8214 | 8.4234 | 96.3929 | 258.9 | 346.589 | 344.204
1027.3494 | 11.7873 | 11.7901 | 33.9381 | 11.8318 | 11.8347 | 8.4126 | 96.2908 | 258.9333 | 346.589 | 344.204
1027.2986 | 11.8169 | 11.8197 | 33.88 | 11.8615 | 11.8644 | 8.3846 | 95.9952 | 258.9667 | 346.589 | 344.204
1027.2704 | 11.827 | 11.8299 | 33.8462 | 11.8717 | 11.8745 | 8.3836 | 95.9846 | 259 | 346.589 | 344.204
1027.3097 | 11.7834 | 11.7862 | 33.8859 | 11.8279 | 11.8308 | 8.4493 | 96.6708 | 259.0333 | 346.589 | 344.204
1027.3738 | 11.788 | 11.7908 | 33.9699 | 11.8326 | 11.8354 | 8.4955 | 97.2601 | 259.0667 | 346.589 | 344.204
1027.3948 | 11.7825 | 11.7854 | 33.9957 | 11.8271 | 11.83 | 8.5341 | 97.7068 | 259.1 | 346.589 | 344.204
1027.3136 | 11.7857 | 11.7885 | 33.8916 | 11.8303 | 11.8331 | 8.5619 | 97.9681 | 259.1333 | 346.589 | 344.204
1027.3522 | 11.8271 | 11.8299 | 33.9554 | 11.8717 | 11.8745 | 8.5155 | 97.5621 | 259.1667 | 345.962 | 343.581
1027.2417 | 11.8947 | 11.8976 | 33.8261 | 11.9396 | 11.9424 | 8.4278 | 96.6183 | 259.2 | 346.589 | 344.204
1027.1986 | 11.9143 | 11.9172 | 33.779 | 11.959 | 11.9619 | 8.3705 | 95.9723 | 259.2333 | 345.962 | 343.581
1027.2846 | 11.9111 | 11.914 | 33.8892 | 11.9559 | 11.9588 | 8.3195 | 95.4472 | 259.2667 | 345.962 | 343.581
1027.2421 | 11.9049 | 11.9078 | 33.8327 | 11.9497 | 11.9526 | 8.3241 | 95.4537 | 259.3 | 345.962 | 343.581
1027.2691 | 11.8519 | 11.8548 | 33.8508 | 11.8966 | 11.8995 | 8.3766 | 95.9585 | 259.3333 | 346.589 | 344.204
1027.2749 | 11.841 | 11.8439 | 33.8555 | 11.8857 | 11.8885 | 8.4332 | 96.5869 | 259.3667 | 346.589 | 344.204
1027.2502 | 11.8652 | 11.868 | 33.8297 | 11.9099 | 11.9127 | 8.4741 | 97.0901 | 259.4 | 346.589 | 344.204
1027.2295 | 11.8916 | 11.8945 | 33.8095 | 11.9364 | 11.9393 | 8.4142 | 96.4455 | 259.4333 | 346.589 | 344.204
1027.226 | 11.8955 | 11.8984 | 33.806 | 11.9403 | 11.9432 | 8.3134 | 95.2963 | 259.4667 | 346.589 | 344.204
1027.2726 | 11.8659 | 11.8688 | 33.8588 | 11.9107 | 11.9135 | 8.3263 | 95.4152 | 259.5 | 346.589 | 344.204
1027.2914 | 11.855 | 11.8578 | 33.8803 | 11.8997 | 11.9026 | 8.3799 | 96.0204 | 259.5333 | 346.589 | 344.204
1027.3131 | 11.841 | 11.8438 | 33.9048 | 11.8857 | 11.8885 | 8.4306 | 96.5869 | 259.5667 | 346.589 | 344.204
1027.3298 | 11.809 | 11.8119 | 33.9183 | 11.8536 | 11.8565 | 8.4848 | 97.1496 | 259.6 | 346.589 | 344.204
1027.3539 | 11.809 | 11.8118 | 33.9494 | 11.8536 | 11.8565 | 8.4426 | 96.6856 | 259.6333 | 346.589 | 344.204
1027.3695 | 11.7973 | 11.8002 | 33.9666 | 11.8419 | 11.8448 | 8.3833 | 95.9927 | 259.6667 | 346.589 | 344.204
1027.3493 | 11.823 | 11.8259 | 33.947 | 11.8677 | 11.8705 | 8.3774 | 95.9658 | 259.7 | 346.589 | 344.204
1027.3618 | 11.8604 | 11.8632 | 33.9726 | 11.9052 | 11.908 | 8.412 | 96.4552 | 259.7333 | 346.589 | 344.204
1027.344 | 11.9102 | 11.913 | 33.9621 | 11.9551 | 11.958 | 8.4451 | 96.931 | 259.7667 | 346.589 | 344.204
1027.2893 | 11.9732 | 11.9761 | 33.9074 | 12.0182 | 12.0211 | 8.4155 | 96.6884 | 259.8 | 346.589 | 344.204
1027.3102 | 11.9444 | 11.9473 | 33.9271 | 11.9894 | 11.9923 | 8.4146 | 96.6308 | 259.8333 | 346.589 | 344.204
1027.3169 | 11.9514 | 11.9543 | 33.9376 | 11.9964 | 11.9993 | 8.4122 | 96.6234 | 259.8667 | 346.589 | 344.204
1027.2991 | 11.9589 | 11.9618 | 33.9165 | 12.0039 | 12.0068 | 8.4266 | 96.7915 | 259.9 | 346.589 | 344.204
1027.2636 | 11.974 | 11.9769 | 33.8744 | 12.019 | 12.0219 | 8.4477 | 97.0396 | 259.9333 | 346.589 | 344.204
1027.3545 | 11.9708 | 11.9737 | 33.991 | 12.0159 | 12.0188 | 8.4118 | 96.6909 | 259.9667 | 346.589 | 344.204
1027.3718 | 11.9716 | 11.9745 | 34.0135 | 12.0167 | 12.0196 | 8.3854 | 96.403 | 260 | 346.589 | 344.204
1027.3104 | 11.9631 | 11.966 | 33.9321 | 12.0081 | 12.011 | 8.392 | 96.412 | 260.0333 | 346.589 | 344.204
1027.3022 | 11.96 | 11.9629 | 33.9207 | 12.005 | 12.0079 | 8.4031 | 96.5264 | 260.0667 | 346.589 | 344.204
1027.3066 | 11.9585 | 11.9613 | 33.926 | 12.0034 | 12.0063 | 8.4166 | 96.6809 | 260.1 | 346.589 | 344.204
1027.3054 | 11.9476 | 11.9504 | 33.9217 | 11.9925 | 11.9954 | 8.4121 | 96.6043 | 260.1333 | 346.589 | 344.204
1027.3418 | 11.9149 | 11.9177 | 33.9605 | 11.9598 | 11.9627 | 8.4056 | 96.4859 | 260.1667 | 346.589 | 344.204
1027.3237 | 11.8916 | 11.8944 | 33.9313 | 11.9364 | 11.9393 | 8.3423 | 95.695 | 260.2 | 346.589 | 344.204
1027.2312 | 11.883 | 11.8859 | 33.8096 | 11.9278 | 11.9307 | 8.2819 | 94.9114 | 260.2333 | 346.589 | 344.204
1027.2697 | 11.8145 | 11.8173 | 33.842 | 11.8591 | 11.862 | 8.26 | 94.5419 | 260.2667 | 346.589 | 344.204
1027.3127 | 11.7935 | 11.7963 | 33.8923 | 11.838 | 11.8409 | 8.2476 | 94.3873 | 260.3 | 346.589 | 344.204
1027.3404 | 11.7778 | 11.7806 | 33.9205 | 11.8224 | 11.8252 | 8.2665 | 94.5886 | 260.3333 | 347.217 | 344.826
1027.3267 | 11.8036 | 11.8064 | 33.9129 | 11.8482 | 11.851 | 8.2957 | 94.971 | 260.3667 | 346.589 | 344.204
1027.3519 | 11.8012 | 11.8041 | 33.9449 | 11.8459 | 11.8487 | 8.3409 | 95.5021 | 260.4 | 346.589 | 344.204
1027.3176 | 11.8036 | 11.8064 | 33.9012 | 11.8482 | 11.851 | 8.3887 | 96.0283 | 260.4333 | 346.589 | 344.204
1027.3213 | 11.813 | 11.8158 | 33.9083 | 11.8576 | 11.8604 | 8.3935 | 96.1066 | 260.4667 | 346.589 | 344.204
1027.3285 | 11.8005 | 11.8033 | 33.9144 | 11.8451 | 11.8479 | 8.3735 | 95.8554 | 260.5 | 346.589 | 344.204
1027.3558 | 11.788 | 11.7908 | 33.9466 | 11.8326 | 11.8354 | 8.3598 | 95.6921 | 260.5333 | 346.589 | 344.204
1027.3557 | 11.7903 | 11.7932 | 33.947 | 11.8349 | 11.8378 | 8.336 | 95.4253 | 260.5667 | 346.589 | 344.204
1027.3396 | 11.8137 | 11.8165 | 33.9322 | 11.8584 | 11.8612 | 8.3459 | 95.5772 | 260.6 | 346.589 | 344.204
1027.3243 | 11.8285 | 11.8314 | 33.9161 | 11.8732 | 11.8761 | 8.3427 | 95.5617 | 260.6333 | 346.589 | 344.204
1027.3159 | 11.8379 | 11.8408 | 33.9076 | 11.8826 | 11.8854 | 8.3694 | 95.8813 | 260.6667 | 346.589 | 344.204
1027.3094 | 11.8418 | 11.8447 | 33.9002 | 11.8865 | 11.8893 | 8.3687 | 95.8772 | 260.7 | 346.589 | 344.204
1027.3169 | 11.8301 | 11.833 | 33.9069 | 11.8748 | 11.8776 | 8.3485 | 95.6253 | 260.7333 | 346.589 | 344.204
1027.3503 | 11.8231 | 11.8259 | 33.9483 | 11.8678 | 11.8706 | 8.3559 | 95.7207 | 260.7667 | 346.589 | 344.204
1027.3459 | 11.8403 | 11.8431 | 33.947 | 11.8849 | 11.8878 | 8.3206 | 95.3505 | 260.8 | 346.589 | 344.204
1027.3254 | 11.8675 | 11.8703 | 33.9273 | 11.9123 | 11.9151 | 8.3143 | 95.3222 | 260.8333 | 346.589 | 344.204
1027.3168 | 11.8737 | 11.8766 | 33.9177 | 11.9185 | 11.9214 | 8.3362 | 95.5797 | 260.8667 | 346.589 | 344.204
1027.3244 | 11.8675 | 11.8703 | 33.926 | 11.9123 | 11.9151 | 8.3758 | 96.0264 | 260.9 | 346.589 | 344.204
1027.3274 | 11.8675 | 11.8703 | 33.9299 | 11.9123 | 11.9151 | 8.3526 | 95.7623 | 260.9333 | 346.589 | 344.204
1027.3138 | 11.8714 | 11.8743 | 33.9134 | 11.9162 | 11.919 | 8.3524 | 95.7582 | 260.9667 | 346.589 | 344.204
1027.3114 | 11.8668 | 11.8697 | 33.9127 | 11.9115 | 11.9144 | 8.3836 | 96.1062 | 261 | 345.962 | 343.581
1027.3154 | 11.8652 | 11.868 | 33.9139 | 11.9099 | 11.9128 | 8.3847 | 96.1168 | 261.0333 | 346.589 | 344.204
1027.3109 | 11.8691 | 11.8719 | 33.909 | 11.9139 | 11.9167 | 8.3916 | 96.2008 | 261.0667 | 346.589 | 344.204
1027.3183 | 11.8675 | 11.8704 | 33.9182 | 11.9123 | 11.9152 | 8.3819 | 96.0914 | 261.1 | 346.589 | 344.204
1027.3155 | 11.8706 | 11.8735 | 33.9154 | 11.9154 | 11.9183 | 8.3525 | 95.759 | 261.1333 | 346.589 | 344.204
1027.3175 | 11.8706 | 11.8735 | 33.918 | 11.9154 | 11.9183 | 8.381 | 96.0881 | 261.1667 | 346.589 | 344.204
1027.3175 | 11.873 | 11.8758 | 33.9184 | 11.9178 | 11.9206 | 8.3267 | 95.4696 | 261.2 | 346.589 | 344.204
1027.3142 | 11.8739 | 11.8767 | 33.918 | 11.9186 | 11.9214 | 8.3334 | 95.5478 | 261.2333 | 345.962 | 343.581
1027.3133 | 11.8753 | 11.8782 | 33.9137 | 11.9201 | 11.923 | 8.3109 | 95.2912 | 261.2667 | 346.589 | 344.204
1027.3163 | 11.8753 | 11.8782 | 33.9176 | 11.9201 | 11.923 | 8.3261 | 95.4672 | 261.3 | 346.589 | 344.204
1027.3126 | 11.8761 | 11.879 | 33.913 | 11.9209 | 11.9238 | 8.2801 | 94.9384 | 261.3333 | 346.589 | 344.204
1027.3186 | 11.8785 | 11.8813 | 33.9213 | 11.9233 | 11.9261 | 8.302 | 95.2 | 261.3667 | 346.589 | 344.204
1027.3133 | 11.8933 | 11.8961 | 33.9181 | 11.9381 | 11.9409 | 8.3136 | 95.3605 | 261.4 | 346.589 | 344.204
1027.3024 | 11.9065 | 11.9093 | 33.9074 | 11.9513 | 11.9542 | 8.3183 | 95.4347 | 261.4333 | 346.589 | 344.204
1027.3152 | 11.9112 | 11.914 | 33.9252 | 11.956 | 11.9589 | 8.3391 | 95.6937 | 261.4667 | 346.589 | 344.204
1027.3216 | 11.9096 | 11.9125 | 33.933 | 11.9545 | 11.9573 | 8.3391 | 95.6954 | 261.5 | 346.589 | 344.204
1027.3309 | 11.9026 | 11.9054 | 33.9433 | 11.9475 | 11.9503 | 8.3481 | 95.7907 | 261.5333 | 346.589 | 344.204
1027.3313 | 11.901 | 11.9039 | 33.9434 | 11.9459 | 11.9488 | 8.3868 | 96.2321 | 261.5667 | 346.589 | 344.204
1027.3326 | 11.9018 | 11.9047 | 33.9453 | 11.9467 | 11.9495 | 8.4249 | 96.6712 | 261.6 | 346.589 | 344.204
1027.3405 | 11.8964 | 11.8992 | 33.9542 | 11.9412 | 11.9441 | 8.4259 | 96.6769 | 261.6333 | 346.589 | 344.204
1027.3324 | 11.9065 | 11.9094 | 33.9462 | 11.9514 | 11.9542 | 8.4082 | 96.4903 | 261.6667 | 346.589 | 344.204
1027.3334 | 11.9065 | 11.9094 | 33.9475 | 11.9514 | 11.9542 | 8.4388 | 96.8422 | 261.7 | 346.589 | 344.204
1027.3286 | 11.9096 | 11.9125 | 33.9421 | 11.9545 | 11.9574 | 8.4669 | 97.1675 | 261.7333 | 346.589 | 344.204
1027.3371 | 11.9213 | 11.9241 | 33.9561 | 11.9662 | 11.9691 | 8.5166 | 97.7706 | 261.7667 | 346.589 | 344.204
1027.3359 | 11.9259 | 11.9288 | 33.9557 | 11.9709 | 11.9738 | 8.523 | 97.8536 | 261.8 | 346.589 | 344.204
1027.3355 | 11.9275 | 11.9304 | 33.9556 | 11.9724 | 11.9753 | 8.4996 | 97.5881 | 261.8333 | 346.589 | 344.204
1027.329 | 11.9314 | 11.9343 | 33.9481 | 11.9763 | 11.9792 | 8.5142 | 97.7598 | 261.8667 | 346.589 | 344.204
1027.31 | 11.947 | 11.9498 | 33.9275 | 11.9919 | 11.9948 | 8.534 | 98.0069 | 261.9 | 346.589 | 344.204
1027.2986 | 11.9563 | 11.9592 | 33.9152 | 12.0013 | 12.0042 | 8.6086 | 98.8759 | 261.9333 | 346.589 | 344.204
1027.3071 | 11.9524 | 11.9553 | 33.9252 | 11.9974 | 12.0003 | 8.5785 | 98.5285 | 261.9667 | 346.589 | 344.204
1027.3033 | 11.9555 | 11.9584 | 33.921 | 12.0005 | 12.0034 | 8.6141 | 98.941 | 262 | 346.589 | 344.204
1027.2904 | 11.961 | 11.9638 | 33.9057 | 12.006 | 12.0089 | 8.6976 | 99.9017 | 262.0333 | 346.589 | 344.204
1027.2971 | 11.968 | 11.9709 | 33.9162 | 12.013 | 12.0159 | 8.7486 | 100.5091 | 262.0667 | 346.589 | 344.204
1027.3001 | 11.968 | 11.9709 | 33.9201 | 12.013 | 12.0159 | 8.7254 | 100.2455 | 262.1 | 346.589 | 344.204
1027.2959 | 11.9649 | 11.9678 | 33.9138 | 12.0099 | 12.0128 | 8.7419 | 100.4246 | 262.1333 | 346.589 | 344.204
1027.3093 | 11.9633 | 11.9662 | 33.9308 | 12.0083 | 12.0112 | 8.7873 | 100.9536 | 262.1667 | 346.589 | 344.204
1027.3179 | 11.9571 | 11.96 | 33.9403 | 12.0021 | 12.005 | 8.7886 | 100.9604 | 262.2 | 346.589 | 344.204
1027.3062 | 11.9579 | 11.9607 | 33.9254 | 12.0029 | 12.0058 | 8.7739 | 100.7838 | 262.2333 | 346.589 | 344.204
1027.3002 | 11.9579 | 11.9608 | 33.9176 | 12.0029 | 12.0058 | 8.7437 | 100.4323 | 262.2667 | 346.589 | 344.204
1027.3131 | 11.9602 | 11.9631 | 33.9349 | 12.0052 | 12.0081 | 8.788 | 100.957 | 262.3 | 346.589 | 344.204
1027.3479 | 11.9672 | 11.9701 | 33.9815 | 12.0122 | 12.0151 | 8.8425 | 101.6279 | 262.3333 | 346.589 | 344.204
1027.3502 | 11.968 | 11.9709 | 33.9847 | 12.013 | 12.0159 | 8.865 | 101.8905 | 262.3667 | 346.589 | 344.204
1027.3599 | 11.975 | 11.9778 | 33.999 | 12.02 | 12.0229 | 8.8796 | 102.0829 | 262.4 | 346.589 | 344.204
1027.3631 | 11.9781 | 11.981 | 34.0039 | 12.0232 | 12.0261 | 8.8708 | 101.9915 | 262.4333 | 346.589 | 344.204
1027.3388 | 11.9851 | 11.988 | 33.9743 | 12.0302 | 12.0331 | 8.8454 | 101.6958 | 262.4667 | 346.589 | 344.204
1027.311 | 11.9937 | 11.9965 | 33.9407 | 12.0388 | 12.0416 | 8.8067 | 101.2472 | 262.5 | 346.589 | 344.204
1027.2953 | 12.0046 | 12.0075 | 33.923 | 12.0497 | 12.0526 | 8.7969 | 101.1474 | 262.5333 | 346.589 | 344.204
1027.294 | 12.0193 | 12.0222 | 33.9251 | 12.0645 | 12.0674 | 8.8232 | 101.4823 | 262.5667 | 346.589 | 344.204
1027.2896 | 12.0286 | 12.0315 | 33.9218 | 12.0738 | 12.0767 | 8.752 | 100.6819 | 262.6 | 346.589 | 344.204
1027.2853 | 12.0279 | 12.0307 | 33.9161 | 12.073 | 12.0759 | 8.7067 | 100.156 | 262.6333 | 346.589 | 344.204
1027.2928 | 12.024 | 12.0269 | 33.9247 | 12.0691 | 12.072 | 8.715 | 100.248 | 262.6667 | 346.589 | 344.204
1027.2891 | 12.0248 | 12.0277 | 33.9202 | 12.0699 | 12.0728 | 8.7456 | 100.5983 | 262.7 | 346.589 | 344.204
1027.2944 | 12.0256 | 12.0284 | 33.9272 | 12.0707 | 12.0736 | 8.72 | 100.3101 | 262.7333 | 346.589 | 344.204
1027.3013 | 12.0279 | 12.0308 | 33.9367 | 12.073 | 12.0759 | 8.759 | 100.7705 | 262.7667 | 346.589 | 344.204
1027.3081 | 12.0248 | 12.0276 | 33.9447 | 12.0699 | 12.0728 | 8.8032 | 101.2764 | 262.8 | 346.589 | 344.204
1027.3117 | 12.024 | 12.0269 | 33.9493 | 12.0692 | 12.0721 | 8.8358 | 101.6527 | 262.8333 | 346.589 | 344.204
1027.3122 | 12.0201 | 12.023 | 33.9489 | 12.0653 | 12.0682 | 8.8805 | 102.1593 | 262.8667 | 346.589 | 344.204
1027.2975 | 12.0131 | 12.016 | 33.9282 | 12.0583 | 12.0612 | 8.8761 | 102.0793 | 262.9 | 346.589 | 344.204
1027.2682 | 12.0147 | 12.0176 | 33.8906 | 12.0598 | 12.0627 | 8.893 | 102.2531 | 262.9333 | 346.589 | 344.204
1027.2828 | 12.024 | 12.0269 | 33.9118 | 12.0692 | 12.0721 | 8.8891 | 102.2427 | 262.9667 | 346.589 | 344.204
1027.2856 | 12.0287 | 12.0316 | 33.9166 | 12.0738 | 12.0767 | 8.8799 | 102.1497 | 263 | 346.589 | 344.204
1027.2835 | 12.031 | 12.0339 | 33.9145 | 12.0762 | 12.0791 | 8.8641 | 101.9716 | 263.0333 | 346.589 | 344.204
1027.2814 | 12.0333 | 12.0362 | 33.9124 | 12.0785 | 12.0814 | 8.8712 | 102.0568 | 263.0667 | 346.589 | 344.204
1027.2578 | 12.0396 | 12.0424 | 33.8835 | 12.0848 | 12.0877 | 8.8252 | 101.5233 | 263.1 | 346.589 | 344.204
1027.2246 | 12.0388 | 12.0417 | 33.8404 | 12.084 | 12.0869 | 8.8028 | 101.2367 | 263.1333 | 346.589 | 344.204
1027.2599 | 12.0373 | 12.0402 | 33.8856 | 12.0824 | 12.0853 | 8.8389 | 101.6771 | 263.1667 | 346.589 | 344.204
1027.2519 | 12.0373 | 12.0402 | 33.8753 | 12.0824 | 12.0853 | 8.8166 | 101.4138 | 263.2 | 346.589 | 344.204
1027.2579 | 12.0357 | 12.0385 | 33.879 | 12.0809 | 12.0838 | 8.7643 | 100.8109 | 263.2333 | 347.217 | 344.826
1027.2564 | 12.0334 | 12.0363 | 33.8801 | 12.0785 | 12.0814 | 8.7945 | 101.1549 | 263.2667 | 346.589 | 344.204
1027.2597 | 12.0325 | 12.0354 | 33.8806 | 12.0778 | 12.0807 | 8.8261 | 101.5163 | 263.3 | 347.217 | 344.826
1027.2607 | 12.0325 | 12.0354 | 33.8819 | 12.0778 | 12.0807 | 8.8391 | 101.6674 | 263.3333 | 347.217 | 344.826
1027.2572 | 12.0303 | 12.0332 | 33.8804 | 12.0754 | 12.0783 | 8.778 | 100.9587 | 263.3667 | 346.589 | 344.204
1027.259 | 12.0333 | 12.0362 | 33.8799 | 12.0786 | 12.0815 | 8.6962 | 100.0237 | 263.4 | 347.217 | 344.826
1027.253 | 12.0349 | 12.0378 | 33.8761 | 12.0801 | 12.083 | 8.7007 | 100.0764 | 263.4333 | 346.589 | 344.204
1027.263 | 12.0349 | 12.0378 | 33.889 | 12.0801 | 12.083 | 8.7534 | 100.6904 | 263.4667 | 346.589 | 344.204
1027.2632 | 12.0381 | 12.041 | 33.8901 | 12.0832 | 12.0861 | 8.8287 | 101.5641 | 263.5 | 346.589 | 344.204
1027.2788 | 12.0396 | 12.0425 | 33.9106 | 12.0848 | 12.0877 | 8.8576 | 101.9132 | 263.5333 | 346.589 | 344.204
1027.3087 | 12.038 | 12.0408 | 33.9453 | 12.0832 | 12.0861 | 8.8798 | 102.1877 | 263.5667 | 347.217 | 344.826
1027.3152 | 12.0341 | 12.037 | 33.9527 | 12.0794 | 12.0823 | 8.8784 | 102.1676 | 263.6 | 347.217 | 344.826
1027.3159 | 12.035 | 12.0378 | 33.9574 | 12.0801 | 12.083 | 8.8771 | 102.1571 | 263.6333 | 346.589 | 344.204
1027.3206 | 12.0419 | 12.0448 | 33.9653 | 12.0872 | 12.0901 | 8.8975 | 102.4124 | 263.6667 | 346.589 | 344.204
1027.3254 | 12.0372 | 12.0401 | 33.9667 | 12.0825 | 12.0854 | 8.8996 | 102.4272 | 263.7 | 347.217 | 344.826
1027.2803 | 12.0435 | 12.0464 | 33.9135 | 12.0887 | 12.0916 | 8.8771 | 102.1476 | 263.7333 | 346.589 | 344.204
1027.2589 | 12.0435 | 12.0464 | 33.8823 | 12.0887 | 12.0916 | 8.8263 | 101.5433 | 263.7667 | 347.217 | 344.826
1027.2436 | 12.0521 | 12.055 | 33.8684 | 12.0973 | 12.1002 | 8.839 | 101.6996 | 263.8 | 346.589 | 344.204
1027.2498 | 12.0536 | 12.0565 | 33.8732 | 12.0988 | 12.1017 | 8.8468 | 101.7952 | 263.8333 | 347.217 | 344.826
1027.2484 | 12.0567 | 12.0596 | 33.8758 | 12.102 | 12.1049 | 8.7971 | 101.2318 | 263.8667 | 346.589 | 344.204
1027.2541 | 12.0578 | 12.0607 | 33.8834 | 12.103 | 12.1059 | 8.804 | 101.3183 | 263.9 | 346.589 | 344.204
1027.2682 | 12.0598 | 12.0627 | 33.8985 | 12.1051 | 12.108 | 8.8567 | 101.9392 | 263.9333 | 347.217 | 344.826
1027.2973 | 12.0567 | 12.0596 | 33.939 | 12.102 | 12.1049 | 8.8643 | 102.0452 | 263.9667 | 346.589 | 344.204
1027.2945 | 12.0598 | 12.0627 | 33.9361 | 12.1051 | 12.108 | 8.831 | 101.6667 | 264 | 346.589 | 344.204
1027.281 | 12.0566 | 12.0595 | 33.9142 | 12.102 | 12.1049 | 8.8263 | 101.592 | 264.0333 | 347.217 | 344.826
1027.2815 | 12.0527 | 12.0556 | 33.9138 | 12.0981 | 12.101 | 8.835 | 101.684 | 264.0667 | 347.217 | 344.826
1027.2939 | 12.0566 | 12.0595 | 33.931 | 12.1019 | 12.1049 | 8.8482 | 101.855 | 264.1 | 347.217 | 344.826
1027.2746 | 12.0676 | 12.0705 | 33.9123 | 12.1128 | 12.1157 | 8.792 | 101.2198 | 264.1333 | 346.589 | 344.204
1027.2902 | 12.0597 | 12.0626 | 33.9269 | 12.1051 | 12.108 | 8.8018 | 101.3256 | 264.1667 | 347.217 | 344.826
1027.2855 | 12.0544 | 12.0573 | 33.923 | 12.0996 | 12.1025 | 8.8104 | 101.4097 | 264.2 | 346.589 | 344.204
1027.2784 | 12.0567 | 12.0596 | 33.9145 | 12.1019 | 12.1048 | 8.7645 | 100.8812 | 264.2333 | 346.589 | 344.204
1027.2735 | 12.0621 | 12.065 | 33.9095 | 12.1074 | 12.1103 | 8.7383 | 100.5882 | 264.2667 | 346.589 | 344.204
1027.2687 | 12.0653 | 12.0682 | 33.9041 | 12.1105 | 12.1134 | 8.7931 | 101.2224 | 264.3 | 346.589 | 344.204
1027.2681 | 12.062 | 12.0649 | 33.899 | 12.1074 | 12.1103 | 8.8408 | 101.7613 | 264.3333 | 347.217 | 344.826
1027.2795 | 12.0544 | 12.0573 | 33.9153 | 12.0996 | 12.1025 | 8.8392 | 101.736 | 264.3667 | 346.589 | 344.204
1027.2796 | 12.052 | 12.0549 | 33.9148 | 12.0972 | 12.1002 | 8.8399 | 101.7386 | 264.4 | 346.589 | 344.204
1027.2959 | 12.0528 | 12.0557 | 33.9361 | 12.098 | 12.1009 | 8.8461 | 101.8254 | 264.4333 | 346.589 | 344.204
1027.2794 | 12.0567 | 12.0596 | 33.9158 | 12.1019 | 12.1048 | 8.8232 | 101.5582 | 264.4667 | 346.589 | 344.204
1027.2772 | 12.0597 | 12.0626 | 33.9101 | 12.105 | 12.1079 | 8.7093 | 100.2497 | 264.5 | 347.217 | 344.826
1027.2787 | 12.0558 | 12.0587 | 33.9111 | 12.1011 | 12.104 | 8.619 | 99.2022 | 264.5333 | 347.217 | 344.826
1027.2891 | 12.0387 | 12.0416 | 33.9201 | 12.084 | 12.0869 | 8.4993 | 97.7948 | 264.5667 | 347.217 | 344.826
1027.2918 | 12.0318 | 12.0347 | 33.9254 | 12.077 | 12.0799 | 8.5403 | 98.2547 | 264.6 | 346.589 | 344.204
1027.292 | 12.0333 | 12.0362 | 33.9225 | 12.0785 | 12.0814 | 8.493 | 97.7129 | 264.6333 | 347.217 | 344.826
1027.291 | 12.0333 | 12.0362 | 33.9212 | 12.0785 | 12.0814 | 8.5007 | 97.8006 | 264.6667 | 347.217 | 344.826
1027.2916 | 12.0348 | 12.0377 | 33.9224 | 12.0801 | 12.083 | 8.5612 | 98.5001 | 264.7 | 347.217 | 344.826
1027.2935 | 12.0372 | 12.0401 | 33.9254 | 12.0824 | 12.0853 | 8.7203 | 100.338 | 264.7333 | 347.217 | 344.826
1027.2966 | 12.0348 | 12.0377 | 33.9288 | 12.0801 | 12.083 | 8.7665 | 100.8664 | 264.7667 | 347.217 | 344.826
1027.3026 | 12.0271 | 12.03 | 33.9346 | 12.0723 | 12.0752 | 8.776 | 100.9626 | 264.8 | 347.217 | 344.826
1027.3039 | 12.0278 | 12.0307 | 33.9365 | 12.0731 | 12.076 | 8.7985 | 101.2247 | 264.8333 | 347.217 | 344.826
1027.3016 | 12.0271 | 12.03 | 33.9333 | 12.0723 | 12.0752 | 8.8577 | 101.9024 | 264.8667 | 347.217 | 344.826
1027.298 | 12.0255 | 12.0284 | 33.9282 | 12.0707 | 12.0736 | 8.828 | 101.5536 | 264.9 | 347.217 | 344.826
1027.2983 | 12.0263 | 12.0292 | 33.9288 | 12.0715 | 12.0744 | 8.8049 | 101.2898 | 264.9333 | 347.217 | 344.826
1027.2969 | 12.0278 | 12.0307 | 33.9274 | 12.0731 | 12.076 | 8.736 | 100.4995 | 264.9667 | 347.217 | 344.826
1027.2969 | 12.0278 | 12.0307 | 33.9274 | 12.0731 | 12.076 | 8.7436 | 100.5871 | 265 | 347.217 | 344.826
1027.2849 | 12.0356 | 12.0385 | 33.9139 | 12.0808 | 12.0837 | 8.7726 | 100.9291 | 265.0333 | 347.217 | 344.826
1027.258 | 12.041 | 12.0439 | 33.8806 | 12.0863 | 12.0892 | 8.7196 | 100.3098 | 265.0667 | 347.217 | 344.826
1027.2524 | 12.0395 | 12.0424 | 33.873 | 12.0847 | 12.0876 | 8.6976 | 100.0486 | 265.1 | 347.217 | 344.826
1027.2549 | 12.0356 | 12.0385 | 33.8752 | 12.0808 | 12.0837 | 8.7671 | 100.8414 | 265.1333 | 347.217 | 344.826
1027.2682 | 12.0131 | 12.0159 | 33.8866 | 12.0583 | 12.0612 | 8.8262 | 101.4797 | 265.1667 | 347.217 | 344.826
1027.2825 | 11.9983 | 12.0012 | 33.9013 | 12.0435 | 12.0463 | 8.7284 | 100.3325 | 265.2 | 347.217 | 344.826
1027.2968 | 11.9974 | 12.0003 | 33.916 | 12.0427 | 12.0456 | 8.6524 | 99.4664 | 265.2333 | 347.844 | 345.449
1027.2825 | 11.9882 | 11.9911 | 33.8989 | 12.0333 | 12.0362 | 8.5559 | 98.3278 | 265.2667 | 347.217 | 344.826
1027.2791 | 11.9921 | 11.9949 | 33.8953 | 12.0372 | 12.0401 | 8.6008 | 98.8495 | 265.3 | 347.217 | 344.826
1027.2869 | 12.0029 | 12.0058 | 33.9046 | 12.0481 | 12.051 | 8.5829 | 98.6718 | 265.3333 | 347.844 | 345.449
1027.2848 | 12.0068 | 12.0097 | 33.9065 | 12.052 | 12.0549 | 8.5656 | 98.483 | 265.3667 | 347.217 | 344.826
1027.2769 | 12.0123 | 12.0151 | 33.8977 | 12.0575 | 12.0604 | 8.5778 | 98.6288 | 265.4 | 347.217 | 344.826
1027.2644 | 12.0239 | 12.0268 | 33.8845 | 12.0691 | 12.072 | 8.5469 | 98.2894 | 265.4333 | 347.217 | 344.826
1027.2627 | 12.0247 | 12.0276 | 33.8825 | 12.0699 | 12.0728 | 8.5295 | 98.0899 | 265.4667 | 347.217 | 344.826
1027.2692 | 12.0208 | 12.0237 | 33.8899 | 12.066 | 12.0689 | 8.5759 | 98.6196 | 265.5 | 347.217 | 344.826
1027.2756 | 12.0254 | 12.0282 | 33.8957 | 12.0707 | 12.0736 | 8.5903 | 98.7991 | 265.5333 | 347.844 | 345.449
1027.278 | 12.0254 | 12.0283 | 33.9025 | 12.0707 | 12.0736 | 8.5891 | 98.7898 | 265.5667 | 347.217 | 344.826
1027.2856 | 12.0347 | 12.0376 | 33.9147 | 12.08 | 12.0829 | 8.624 | 99.2176 | 265.6 | 347.217 | 344.826
1027.2841 | 12.0387 | 12.0416 | 33.9137 | 12.0839 | 12.0868 | 8.661 | 99.6513 | 265.6333 | 347.217 | 344.826
1027.294 | 12.0254 | 12.0283 | 33.9231 | 12.0707 | 12.0736 | 8.7251 | 100.3664 | 265.6667 | 347.217 | 344.826
1027.3011 | 12.0231 | 12.026 | 33.9317 | 12.0683 | 12.0712 | 8.7253 | 100.3689 | 265.7 | 347.217 | 344.826
1027.3024 | 12.0239 | 12.0268 | 33.9336 | 12.0691 | 12.072 | 8.7762 | 100.957 | 265.7333 | 347.217 | 344.826
1027.3006 | 12.0192 | 12.0221 | 33.9301 | 12.0644 | 12.0673 | 8.831 | 101.5752 | 265.7667 | 347.217 | 344.826
1027.3059 | 12.0199 | 12.0228 | 33.9371 | 12.0652 | 12.0681 | 8.8303 | 101.5743 | 265.8 | 347.217 | 344.826
1027.3139 | 12.0199 | 12.0228 | 33.9474 | 12.0652 | 12.0681 | 8.809 | 101.3359 | 265.8333 | 347.217 | 344.826
1027.3788 | 12.0222 | 12.0251 | 34.0318 | 12.0675 | 12.0704 | 8.756 | 100.7836 | 265.8667 | 347.217 | 344.826
1027.3419 | 12.0277 | 12.0306 | 33.9856 | 12.073 | 12.0759 | 8.7494 | 100.6901 | 265.9 | 347.217 | 344.826
1027.342 | 12.0332 | 12.036 | 33.9871 | 12.0784 | 12.0813 | 8.6869 | 99.9836 | 265.9333 | 347.217 | 344.826
1027.326 | 12.0332 | 12.0361 | 33.9664 | 12.0784 | 12.0813 | 8.6652 | 99.721 | 265.9667 | 347.217 | 344.826
1027.2972 | 12.0518 | 12.0547 | 33.934 | 12.0971 | 12.1 | 8.7683 | 100.9263 | 266 | 347.217 | 344.826
1027.2628 | 12.0867 | 12.0896 | 33.8984 | 12.1321 | 12.135 | 8.8156 | 101.5247 | 266.0333 | 347.217 | 344.826
1027.2742 | 12.0774 | 12.0803 | 33.9107 | 12.1228 | 12.1257 | 8.7982 | 101.3114 | 266.0667 | 347.217 | 344.826
1027.2815 | 12.0704 | 12.0733 | 33.9184 | 12.1158 | 12.1187 | 8.7867 | 101.1683 | 266.1 | 347.217 | 344.826
1027.29 | 12.0665 | 12.0694 | 33.9283 | 12.1119 | 12.1148 | 8.8024 | 101.3477 | 266.1333 | 347.217 | 344.826
1027.2924 | 12.0633 | 12.0662 | 33.927 | 12.1088 | 12.1117 | 8.827 | 101.6233 | 266.1667 | 347.844 | 345.449
1027.2988 | 12.0634 | 12.0663 | 33.9389 | 12.1088 | 12.1117 | 8.8386 | 101.7644 | 266.2 | 347.217 | 344.826
1027.2947 | 12.0657 | 12.0686 | 33.9342 | 12.1111 | 12.114 | 8.8251 | 101.6111 | 266.2333 | 347.217 | 344.826
1027.2839 | 12.0688 | 12.0717 | 33.9211 | 12.1142 | 12.1171 | 8.7925 | 101.2333 | 266.2667 | 347.217 | 344.826
1027.2692 | 12.0774 | 12.0803 | 33.9043 | 12.1228 | 12.1257 | 8.7627 | 100.8981 | 266.3 | 347.217 | 344.826
1027.2654 | 12.0805 | 12.0834 | 33.9002 | 12.1259 | 12.1288 | 8.6611 | 99.7331 | 266.3333 | 347.217 | 344.826
1027.2625 | 12.0805 | 12.0834 | 33.8963 | 12.1259 | 12.1288 | 8.6765 | 99.9081 | 266.3667 | 347.217 | 344.826
1027.2651 | 12.0797 | 12.0826 | 33.8996 | 12.1251 | 12.128 | 8.7146 | 100.3464 | 266.4 | 347.217 | 344.826
1027.2667 | 12.0813 | 12.0842 | 33.9021 | 12.1266 | 12.1295 | 8.7976 | 101.3071 | 266.4333 | 347.217 | 344.826
1027.2609 | 12.0867 | 12.0896 | 33.8959 | 12.1321 | 12.135 | 8.8268 | 101.6511 | 266.4667 | 347.217 | 344.826
1027.2629 | 12.0867 | 12.0896 | 33.8985 | 12.1321 | 12.135 | 8.8646 | 102.0885 | 266.5 | 347.217 | 344.826
1027.2719 | 12.0843 | 12.0872 | 33.9096 | 12.1297 | 12.1326 | 8.8115 | 101.4787 | 266.5333 | 347.217 | 344.826
1027.288 | 12.082 | 12.0849 | 33.9297 | 12.1274 | 12.1303 | 8.773 | 101.0438 | 266.5667 | 347.217 | 344.826
1027.2908 | 12.0789 | 12.0818 | 33.9326 | 12.1243 | 12.1272 | 8.7054 | 100.2598 | 266.6 | 347.217 | 344.826
1027.2991 | 12.0719 | 12.0748 | 33.9415 | 12.1173 | 12.1202 | 8.6461 | 99.5674 | 266.6333 | 347.217 | 344.826
1027.3311 | 12.0385 | 12.0414 | 33.9744 | 12.0838 | 12.0867 | 8.5527 | 98.4422 | 266.6667 | 347.217 | 344.826
1027.3241 | 12.0308 | 12.0337 | 33.9634 | 12.076 | 12.0789 | 8.5554 | 98.4505 | 266.7 | 347.217 | 344.826
1027.3302 | 12.0284 | 12.0313 | 33.9707 | 12.0737 | 12.0766 | 8.6089 | 99.0657 | 266.7333 | 347.217 | 344.826
1027.3231 | 12.0307 | 12.0336 | 33.9621 | 12.076 | 12.0789 | 8.6011 | 98.9757 | 266.7667 | 347.217 | 344.826
1027.326 | 12.0331 | 12.0359 | 33.9665 | 12.0784 | 12.0813 | 8.6002 | 98.9732 | 266.8 | 347.217 | 344.826
1027.3075 | 12.0393 | 12.0422 | 33.944 | 12.0846 | 12.0875 | 8.5389 | 98.2664 | 266.8333 | 347.217 | 344.826
1027.3106 | 12.0431 | 12.046 | 33.9454 | 12.0885 | 12.0914 | 8.5386 | 98.2714 | 266.8667 | 347.844 | 345.449
1027.3132 | 12.0463 | 12.0492 | 33.9532 | 12.0916 | 12.0945 | 8.5213 | 98.0838 | 266.9 | 347.217 | 344.826
1027.3243 | 12.044 | 12.0468 | 33.9669 | 12.0892 | 12.0921 | 8.5364 | 98.2614 | 266.9333 | 347.217 | 344.826
1027.3213 | 12.044 | 12.0468 | 33.963 | 12.0892 | 12.0921 | 8.567 | 98.6114 | 266.9667 | 347.217 | 344.826
1027.3011 | 12.0486 | 12.0515 | 33.9382 | 12.0939 | 12.0968 | 8.5823 | 98.7814 | 267 | 347.217 | 344.826
1027.3038 | 12.0556 | 12.0585 | 33.9434 | 12.1009 | 12.1038 | 8.6409 | 99.4738 | 267.0333 | 347.217 | 344.826
1027.2948 | 12.0634 | 12.0663 | 33.9338 | 12.1087 | 12.1116 | 8.6903 | 100.0539 | 267.0667 | 347.217 | 344.826
1027.2753 | 12.0696 | 12.0725 | 33.9101 | 12.1149 | 12.1178 | 8.692 | 100.071 | 267.1 | 347.217 | 344.826
1027.2685 | 12.0727 | 12.0756 | 33.9021 | 12.118 | 12.1209 | 8.6515 | 99.6064 | 267.1333 | 347.217 | 344.826
1027.2732 | 12.0719 | 12.0748 | 33.908 | 12.1172 | 12.1201 | 8.6134 | 99.17 | 267.1667 | 347.217 | 344.826
1027.2696 | 12.0703 | 12.0732 | 33.903 | 12.1157 | 12.1186 | 8.5457 | 98.3845 | 267.2 | 347.217 | 344.826
1027.2822 | 12.0695 | 12.0724 | 33.9191 | 12.1149 | 12.1178 | 8.5299 | 98.2104 | 267.2333 | 347.217 | 344.826
1027.2815 | 12.0727 | 12.0756 | 33.9189 | 12.118 | 12.1209 | 8.4814 | 97.6589 | 267.2667 | 347.217 | 344.826
1027.28 | 12.0765 | 12.0794 | 33.918 | 12.1219 | 12.1248 | 8.4293 | 97.066 | 267.3 | 347.217 | 344.826
1027.2866 | 12.0757 | 12.0786 | 33.9264 | 12.1211 | 12.124 | 8.4139 | 96.8919 | 267.3333 | 347.217 | 344.826
1027.2866 | 12.0757 | 12.0786 | 33.9264 | 12.1211 | 12.124 | 8.4594 | 97.4166 | 267.3667 | 347.217 | 344.826
1027.2773 | 12.0773 | 12.0802 | 33.9147 | 12.1227 | 12.1256 | 8.4804 | 97.654 | 267.4 | 347.217 | 344.826
1027.2803 | 12.0773 | 12.0802 | 33.9185 | 12.1227 | 12.1256 | 8.5865 | 98.8781 | 267.4333 | 347.217 | 344.826
1027.2824 | 12.0749 | 12.0778 | 33.9207 | 12.1203 | 12.1232 | 8.5718 | 98.7057 | 267.4667 | 347.217 | 344.826
1027.2855 | 12.0726 | 12.0755 | 33.9241 | 12.118 | 12.1209 | 8.5495 | 98.4459 | 267.5 | 347.217 | 344.826
1027.2907 | 12.0734 | 12.0763 | 33.9311 | 12.1188 | 12.1217 | 8.5641 | 98.6199 | 267.5333 | 347.217 | 344.826
1027.2943 | 12.0733 | 12.0762 | 33.9321 | 12.1188 | 12.1217 | 8.6332 | 99.4162 | 267.5667 | 347.844 | 345.449
1027.298 | 12.0725 | 12.0754 | 33.9367 | 12.118 | 12.1209 | 8.6539 | 99.6556 | 267.6 | 347.844 | 345.449
1027.306 | 12.0664 | 12.0693 | 33.9491 | 12.1117 | 12.1147 | 8.6258 | 99.327 | 267.6333 | 347.217 | 344.826
1027.294 | 12.0648 | 12.0677 | 33.9296 | 12.1102 | 12.1131 | 8.6868 | 100.0137 | 267.6667 | 347.844 | 345.449
1027.2868 | 12.064 | 12.0669 | 33.92 | 12.1094 | 12.1123 | 8.6572 | 99.6649 | 267.7 | 347.844 | 345.449
1027.2941 | 12.0624 | 12.0653 | 33.9291 | 12.1078 | 12.1108 | 8.6419 | 99.4917 | 267.7333 | 347.844 | 345.449
1027.2894 | 12.0578 | 12.0606 | 33.9217 | 12.1032 | 12.1061 | 8.6968 | 100.1088 | 267.7667 | 347.844 | 345.449
1027.2959 | 12.0515 | 12.0544 | 33.9287 | 12.0969 | 12.0998 | 8.6905 | 100.0282 | 267.8 | 347.844 | 345.449
1027.3087 | 12.0484 | 12.0513 | 33.9444 | 12.0938 | 12.0967 | 8.6678 | 99.7692 | 267.8333 | 347.844 | 345.449
1027.3137 | 12.0501 | 12.053 | 33.9548 | 12.0954 | 12.0983 | 8.7039 | 100.1953 | 267.8667 | 347.217 | 344.826
1027.3158 | 12.0547 | 12.0576 | 33.9551 | 12.1001 | 12.103 | 8.7034 | 100.1997 | 267.9 | 347.844 | 345.449
1027.3147 | 12.064 | 12.0668 | 33.9561 | 12.1094 | 12.1123 | 8.5848 | 98.8543 | 267.9333 | 347.844 | 345.449
1027.3062 | 12.0678 | 12.0707 | 33.9461 | 12.1133 | 12.1162 | 8.6526 | 99.6368 | 267.9667 | 347.844 | 345.449
1027.3002 | 12.0678 | 12.0707 | 33.9384 | 12.1133 | 12.1162 | 8.6475 | 99.5732 | 268 | 347.844 | 345.449
1027.3013 | 12.0656 | 12.0684 | 33.9392 | 12.111 | 12.1139 | 8.6308 | 99.3771 | 268.0333 | 347.844 | 345.449
1027.3014 | 12.0648 | 12.0677 | 33.9427 | 12.1102 | 12.1131 | 8.5769 | 98.7567 | 268.0667 | 347.217 | 344.826
1027.2935 | 12.0726 | 12.0755 | 33.9344 | 12.118 | 12.1209 | 8.5904 | 98.9231 | 268.1 | 347.217 | 344.826
1027.2954 | 12.0726 | 12.0755 | 33.937 | 12.118 | 12.1209 | 8.6282 | 99.3601 | 268.1333 | 347.217 | 344.826
1027.3043 | 12.0733 | 12.0762 | 33.945 | 12.1188 | 12.1217 | 8.598 | 99.019 | 268.1667 | 347.844 | 345.449
1027.3046 | 12.0757 | 12.0786 | 33.9496 | 12.1211 | 12.124 | 8.5584 | 98.5702 | 268.2 | 347.217 | 344.826
1027.313 | 12.0819 | 12.0848 | 33.962 | 12.1273 | 12.1302 | 8.5181 | 98.1266 | 268.2333 | 347.217 | 344.826
1027.3189 | 12.0843 | 12.0872 | 33.9702 | 12.1297 | 12.1326 | 8.515 | 98.1006 | 268.2667 | 347.217 | 344.826
1027.319 | 12.0881 | 12.091 | 33.9677 | 12.1336 | 12.1365 | 8.5451 | 98.4551 | 268.3 | 347.844 | 345.449
1027.3204 | 12.0943 | 12.0972 | 33.9711 | 12.1398 | 12.1427 | 8.5205 | 98.1864 | 268.3333 | 347.844 | 345.449
1027.3198 | 12.0943 | 12.0972 | 33.9739 | 12.1398 | 12.1427 | 8.512 | 98.0898 | 268.3667 | 347.217 | 344.826
1027.3254 | 12.0943 | 12.0972 | 33.9776 | 12.1398 | 12.1427 | 8.5353 | 98.3611 | 268.4 | 347.844 | 345.449
1027.3256 | 12.0913 | 12.0942 | 33.9806 | 12.1367 | 12.1396 | 8.5428 | 98.4425 | 268.4333 | 347.217 | 344.826
1027.3313 | 12.0888 | 12.0917 | 33.9838 | 12.1344 | 12.1373 | 8.582 | 98.8911 | 268.4667 | 347.844 | 345.449
1027.3277 | 12.0889 | 12.0918 | 33.9827 | 12.1344 | 12.1373 | 8.6191 | 99.3186 | 268.5 | 347.217 | 344.826
1027.3202 | 12.0929 | 12.0958 | 33.9741 | 12.1383 | 12.1412 | 8.6034 | 99.1397 | 268.5333 | 347.217 | 344.826
1027.3115 | 12.1014 | 12.1043 | 33.965 | 12.1468 | 12.1497 | 8.5787 | 98.8684 | 268.5667 | 347.217 | 344.826
1027.2975 | 12.1092 | 12.1121 | 33.949 | 12.1546 | 12.1575 | 8.6154 | 99.2967 | 268.6 | 347.217 | 344.826
1027.2841 | 12.1192 | 12.1221 | 33.9305 | 12.1647 | 12.1676 | 8.6881 | 100.1445 | 268.6333 | 347.844 | 345.449
1027.2729 | 12.1255 | 12.1284 | 33.9213 | 12.1709 | 12.1739 | 8.7012 | 100.3029 | 268.6667 | 347.217 | 344.826
1027.2618 | 12.1356 | 12.1385 | 33.9096 | 12.1811 | 12.184 | 8.7465 | 100.8398 | 268.7 | 347.217 | 344.826
1027.2726 | 12.1247 | 12.1276 | 33.9207 | 12.1702 | 12.1731 | 8.7241 | 100.5657 | 268.7333 | 347.217 | 344.826
1027.2761 | 12.1269 | 12.1298 | 33.9222 | 12.1725 | 12.1754 | 8.6712 | 99.9614 | 268.7667 | 347.844 | 345.449
1027.2696 | 12.1325 | 12.1354 | 33.9188 | 12.178 | 12.1809 | 8.6615 | 99.8588 | 268.8 | 347.217 | 344.826
1027.2712 | 12.1324 | 12.1353 | 33.9173 | 12.178 | 12.1809 | 8.6775 | 100.0428 | 268.8333 | 347.844 | 345.449
1027.268 | 12.1309 | 12.1339 | 33.9164 | 12.1764 | 12.1793 | 8.6317 | 99.5113 | 268.8667 | 347.217 | 344.826
1027.2711 | 12.1286 | 12.1315 | 33.9198 | 12.1741 | 12.177 | 8.6398 | 99.6011 | 268.9 | 347.217 | 344.826
1027.2706 | 12.1325 | 12.1354 | 33.9201 | 12.178 | 12.1809 | 8.7068 | 100.3825 | 268.9333 | 347.217 | 344.826
1027.2758 | 12.1278 | 12.1307 | 33.9256 | 12.1733 | 12.1762 | 8.7533 | 100.9114 | 268.9667 | 347.217 | 344.826
1027.2825 | 12.1231 | 12.126 | 33.9296 | 12.1687 | 12.1716 | 8.7607 | 100.9892 | 269 | 347.844 | 345.449
1027.2951 | 12.1091 | 12.112 | 33.9422 | 12.1547 | 12.1576 | 8.7433 | 100.7668 | 269.0333 | 347.844 | 345.449
1027.276 | 12.1154 | 12.1184 | 33.9227 | 12.1609 | 12.1638 | 8.7872 | 101.2744 | 269.0667 | 347.217 | 344.826
1027.2788 | 12.1162 | 12.1191 | 33.923 | 12.1617 | 12.1646 | 8.8084 | 101.5207 | 269.1 | 347.844 | 345.449
1027.2722 | 12.1169 | 12.1198 | 33.9146 | 12.1625 | 12.1654 | 8.8162 | 101.6071 | 269.1333 | 347.844 | 345.449
1027.2783 | 12.12 | 12.1229 | 33.9234 | 12.1656 | 12.1685 | 8.7997 | 101.4291 | 269.1667 | 347.844 | 345.449
1027.2805 | 12.1231 | 12.126 | 33.927 | 12.1687 | 12.1716 | 8.7835 | 101.251 | 269.2 | 347.844 | 345.449
1027.2831 | 12.1263 | 12.1292 | 33.9347 | 12.1718 | 12.1747 | 8.7587 | 100.9762 | 269.2333 | 347.217 | 344.826
1027.2922 | 12.124 | 12.1269 | 33.9459 | 12.1695 | 12.1724 | 8.7284 | 100.6296 | 269.2667 | 347.217 | 344.826
1027.2916 | 12.1224 | 12.1253 | 33.9447 | 12.1679 | 12.1709 | 8.6608 | 99.8458 | 269.3 | 347.217 | 344.826
1027.2973 | 12.12 | 12.1229 | 33.9478 | 12.1656 | 12.1685 | 8.6297 | 99.4847 | 269.3333 | 347.844 | 345.449
1027.3035 | 12.117 | 12.1199 | 33.9586 | 12.1625 | 12.1654 | 8.6216 | 99.3914 | 269.3667 | 347.217 | 344.826
1027.3035 | 12.1154 | 12.1183 | 33.9546 | 12.161 | 12.1639 | 8.6912 | 100.188 | 269.4 | 347.844 | 345.449
1027.2939 | 12.1232 | 12.1261 | 33.9478 | 12.1687 | 12.1717 | 8.7416 | 100.7809 | 269.4333 | 347.217 | 344.826
1027.2579 | 12.1256 | 12.1285 | 33.9019 | 12.1711 | 12.174 | 8.8116 | 101.5637 | 269.4667 | 347.217 | 344.826
1027.2843 | 12.1278 | 12.1307 | 33.9331 | 12.1734 | 12.1763 | 8.8176 | 101.6579 | 269.5 | 347.844 | 345.449
1027.2994 | 12.1332 | 12.1361 | 33.9539 | 12.1789 | 12.1818 | 8.7998 | 101.4774 | 269.5333 | 347.844 | 345.449
1027.293 | 12.1348 | 12.1377 | 33.946 | 12.1804 | 12.1833 | 8.7317 | 100.6903 | 269.5667 | 347.844 | 345.449
1027.2852 | 12.1379 | 12.1408 | 33.9368 | 12.1835 | 12.1864 | 8.7292 | 100.6628 | 269.6 | 347.844 | 345.449
1027.2822 | 12.1302 | 12.1331 | 33.9309 | 12.1758 | 12.1787 | 8.7035 | 100.3464 | 269.6333 | 347.844 | 345.449
1027.2378 | 12.1286 | 12.1316 | 33.8731 | 12.1742 | 12.1771 | 8.652 | 99.7133 | 269.6667 | 347.844 | 345.449
1027.2258 | 12.1364 | 12.1393 | 33.8597 | 12.182 | 12.1849 | 8.6279 | 99.4431 | 269.7 | 347.844 | 345.449
1027.2303 | 12.1342 | 12.1371 | 33.8685 | 12.1797 | 12.1826 | 8.6596 | 99.8091 | 269.7333 | 347.217 | 344.826
1027.2331 | 12.1217 | 12.1246 | 33.8653 | 12.1672 | 12.1701 | 8.6771 | 99.9826 | 269.7667 | 347.844 | 345.449
1027.2676 | 12.107 | 12.1099 | 33.9098 | 12.1525 | 12.1554 | 8.625 | 99.3785 | 269.8 | 347.217 | 344.826
1027.2872 | 12.0914 | 12.0943 | 33.9275 | 12.1369 | 12.1398 | 8.6367 | 99.492 | 269.8333 | 347.844 | 345.449
1027.3031 | 12.0914 | 12.0943 | 33.9481 | 12.1369 | 12.1398 | 8.6128 | 99.2301 | 269.8667 | 347.844 | 345.449
1027.2962 | 12.0985 | 12.1014 | 33.9446 | 12.1439 | 12.1468 | 8.7012 | 100.2604 | 269.9 | 347.217 | 344.826
1027.2885 | 12.1016 | 12.1045 | 33.9353 | 12.147 | 12.15 | 8.6932 | 100.1697 | 269.9333 | 347.217 | 344.826
1027.2842 | 12.1008 | 12.1037 | 33.9296 | 12.1463 | 12.1492 | 8.7089 | 100.3451 | 269.9667 | 347.217 | 344.826
1027.2873 | 12.0969 | 12.0998 | 33.929 | 12.1424 | 12.1453 | 8.7239 | 100.5093 | 270 | 347.844 | 345.449
1027.2971 | 12.0931 | 12.096 | 33.9444 | 12.1385 | 12.1414 | 8.693 | 100.1551 | 270.0333 | 347.217 | 344.826
1027.293 | 12.0954 | 12.0983 | 33.9397 | 12.1408 | 12.1438 | 8.7305 | 100.5888 | 270.0667 | 347.217 | 344.826
1027.2907 | 12.0953 | 12.0982 | 33.933 | 12.1408 | 12.1438 | 8.7317 | 100.5982 | 270.1 | 347.844 | 345.449
1027.2916 | 12.0953 | 12.0982 | 33.9343 | 12.1408 | 12.1438 | 8.6332 | 99.4639 | 270.1333 | 347.844 | 345.449
1027.2922 | 12.0969 | 12.0998 | 33.9354 | 12.1424 | 12.1453 | 8.6175 | 99.2877 | 270.1667 | 347.844 | 345.449
1027.2951 | 12.0992 | 12.1021 | 33.9398 | 12.1447 | 12.1477 | 8.6772 | 99.9832 | 270.2 | 347.844 | 345.449
1027.2996 | 12.1031 | 12.106 | 33.9465 | 12.1486 | 12.1516 | 8.6909 | 100.1534 | 270.2333 | 347.844 | 345.449
1027.2926 | 12.1031 | 12.106 | 33.9375 | 12.1486 | 12.1516 | 8.6611 | 99.8044 | 270.2667 | 347.844 | 345.449
1027.29 | 12.1016 | 12.1045 | 33.9338 | 12.1471 | 12.15 | 8.6521 | 99.695 | 270.3 | 347.844 | 345.449
1027.3009 | 12.0978 | 12.1007 | 33.9504 | 12.1432 | 12.1461 | 8.6611 | 99.801 | 270.3333 | 347.217 | 344.826
1027.2775 | 12.1017 | 12.1046 | 33.9211 | 12.1471 | 12.15 | 8.6898 | 100.1217 | 270.3667 | 347.217 | 344.826
1027.2888 | 12.0985 | 12.1014 | 33.9314 | 12.144 | 12.1469 | 8.6607 | 99.7856 | 270.4 | 347.844 | 345.449
1027.2999 | 12.0961 | 12.099 | 33.9451 | 12.1417 | 12.1446 | 8.6379 | 99.5264 | 270.4333 | 347.844 | 345.449
1027.3013 | 12.0946 | 12.0975 | 33.9465 | 12.1401 | 12.143 | 8.5625 | 98.6557 | 270.4667 | 347.844 | 345.449
1027.297 | 12.0939 | 12.0968 | 33.9408 | 12.1393 | 12.1423 | 8.5024 | 97.9586 | 270.5 | 347.844 | 345.449
1027.2889 | 12.1056 | 12.1085 | 33.9369 | 12.151 | 12.1539 | 8.5062 | 98.0242 | 270.5333 | 347.217 | 344.826
1027.2938 | 12.1063 | 12.1092 | 33.9398 | 12.1518 | 12.1547 | 8.4991 | 97.9454 | 270.5667 | 347.844 | 345.449
1027.2924 | 12.1078 | 12.1107 | 33.9384 | 12.1534 | 12.1563 | 8.4836 | 97.7692 | 270.6 | 347.844 | 345.449
1027.2922 | 12.1047 | 12.1076 | 33.9374 | 12.1503 | 12.1532 | 8.4845 | 97.7725 | 270.6333 | 347.844 | 345.449
1027.3008 | 12.1063 | 12.1092 | 33.9489 | 12.1518 | 12.1547 | 8.5062 | 98.0326 | 270.6667 | 347.844 | 345.449
1027.3103 | 12.1101 | 12.113 | 33.9621 | 12.1557 | 12.1586 | 8.5271 | 98.2901 | 270.7 | 347.844 | 345.449
1027.3005 | 12.1149 | 12.1178 | 33.9543 | 12.1604 | 12.1633 | 8.5103 | 98.1014 | 270.7333 | 347.217 | 344.826
1027.3034 | 12.1172 | 12.1201 | 33.9586 | 12.1627 | 12.1656 | 8.5074 | 98.0754 | 270.7667 | 347.217 | 344.826
1027.3047 | 12.118 | 12.1209 | 33.9605 | 12.1635 | 12.1664 | 8.5374 | 98.4233 | 270.8 | 347.217 | 344.826
1027.3064 | 12.1172 | 12.1201 | 33.9624 | 12.1627 | 12.1656 | 8.5546 | 98.6222 | 270.8333 | 347.217 | 344.826
1027.3094 | 12.1172 | 12.1201 | 33.9663 | 12.1627 | 12.1657 | 8.5696 | 98.7966 | 270.8667 | 347.217 | 344.826
1027.2991 | 12.1226 | 12.1255 | 33.9508 | 12.1682 | 12.1711 | 8.613 | 99.2995 | 270.9 | 347.844 | 345.449
1027.2809 | 12.135 | 12.138 | 33.9305 | 12.1806 | 12.1835 | 8.6712 | 99.9834 | 270.9333 | 347.844 | 345.449
1027.2762 | 12.1459 | 12.1488 | 33.9271 | 12.1915 | 12.1944 | 8.6985 | 100.3203 | 270.9667 | 347.844 | 345.449
1027.2738 | 12.1475 | 12.1504 | 33.9244 | 12.1931 | 12.196 | 8.6928 | 100.2554 | 271 | 347.844 | 345.449
1027.2777 | 12.1552 | 12.1581 | 33.9316 | 12.2008 | 12.2038 | 8.7184 | 100.5715 | 271.0333 | 347.844 | 345.449
1027.2797 | 12.1552 | 12.1581 | 33.9341 | 12.2008 | 12.2038 | 8.7258 | 100.6587 | 271.0667 | 347.844 | 345.449
1027.2687 | 12.1498 | 12.1527 | 33.9185 | 12.1954 | 12.1983 | 8.7433 | 100.839 | 271.1 | 347.844 | 345.449
1027.2608 | 12.1491 | 12.152 | 33.9117 | 12.1946 | 12.1976 | 8.7451 | 100.8545 | 271.1333 | 347.217 | 344.826
1027.2708 | 12.1413 | 12.1442 | 33.9226 | 12.1869 | 12.1898 | 8.7371 | 100.7517 | 271.1667 | 347.217 | 344.826
1027.2705 | 12.1389 | 12.1418 | 33.918 | 12.1845 | 12.1875 | 8.6632 | 99.892 | 271.2 | 347.844 | 345.449
1027.2688 | 12.1397 | 12.1426 | 33.916 | 12.1853 | 12.1883 | 8.6383 | 99.6058 | 271.2333 | 347.844 | 345.449
1027.275 | 12.1405 | 12.1434 | 33.9243 | 12.1861 | 12.189 | 8.7002 | 100.3261 | 271.2667 | 347.844 | 345.449
1027.2652 | 12.1459 | 12.1488 | 33.913 | 12.1916 | 12.1945 | 8.7144 | 100.4945 | 271.3 | 347.844 | 345.449
1027.2485 | 12.1467 | 12.1496 | 33.8917 | 12.1923 | 12.1953 | 8.7607 | 101.0167 | 271.3333 | 347.844 | 345.449
1027.2465 | 12.1491 | 12.152 | 33.8896 | 12.1947 | 12.1976 | 8.7904 | 101.3628 | 271.3667 | 347.844 | 345.449
1027.2525 | 12.1467 | 12.1496 | 33.8968 | 12.1924 | 12.1953 | 8.7453 | 100.8423 | 271.4 | 347.844 | 345.449
1027.2692 | 12.1382 | 12.1411 | 33.9161 | 12.1838 | 12.1867 | 8.7391 | 100.7645 | 271.4333 | 347.844 | 345.449
1027.2683 | 12.1359 | 12.1388 | 33.9144 | 12.1815 | 12.1844 | 8.7302 | 100.6558 | 271.4667 | 347.844 | 345.449
1027.2811 | 12.1166 | 12.1195 | 33.9296 | 12.1621 | 12.165 | 8.6659 | 99.8832 | 271.5 | 347.217 | 344.826
1027.2934 | 12.108 | 12.1109 | 33.9397 | 12.1535 | 12.1564 | 8.6913 | 100.1634 | 271.5333 | 347.844 | 345.449
1027.2965 | 12.1056 | 12.1085 | 33.9431 | 12.1512 | 12.1541 | 8.775 | 101.125 | 271.5667 | 347.844 | 345.449
1027.2915 | 12.1073 | 12.1102 | 33.9407 | 12.1527 | 12.1557 | 8.7511 | 100.8522 | 271.6 | 347.217 | 344.826
1027.2913 | 12.1103 | 12.1132 | 33.9376 | 12.1559 | 12.1588 | 8.7588 | 100.9455 | 271.6333 | 347.844 | 345.449
1027.2893 | 12.1119 | 12.1148 | 33.939 | 12.1574 | 12.1603 | 8.7348 | 100.6727 | 271.6667 | 347.217 | 344.826
1027.289 | 12.1112 | 12.1141 | 33.9384 | 12.1566 | 12.1596 | 8.7123 | 100.4121 | 271.7 | 347.217 | 344.826
1027.274 | 12.1096 | 12.1125 | 33.9151 | 12.1551 | 12.158 | 8.6846 | 100.0745 | 271.7333 | 347.844 | 345.449
1027.2665 | 12.1057 | 12.1086 | 33.9044 | 12.1512 | 12.1541 | 8.6181 | 99.2941 | 271.7667 | 347.844 | 345.449
1027.2755 | 12.0996 | 12.1025 | 33.9181 | 12.145 | 12.1479 | 8.5881 | 98.9427 | 271.8 | 347.217 | 344.826
1027.2841 | 12.0995 | 12.1024 | 33.9255 | 12.145 | 12.1479 | 8.5506 | 98.5161 | 271.8333 | 347.844 | 345.449
1027.287 | 12.0941 | 12.097 | 33.9279 | 12.1396 | 12.1425 | 8.5444 | 98.4347 | 271.8667 | 347.844 | 345.449
1027.2857 | 12.0959 | 12.0988 | 33.9267 | 12.1414 | 12.1443 | 8.5646 | 98.6707 | 271.9 | 347.844 | 345.449
1027.2831 | 12.0995 | 12.1024 | 33.9242 | 12.145 | 12.1479 | 8.5204 | 98.1673 | 271.9333 | 347.844 | 345.449
1027.2855 | 12.0996 | 12.1025 | 33.9309 | 12.145 | 12.1479 | 8.5571 | 98.594 | 271.9667 | 347.217 | 344.826
1027.2813 | 12.1104 | 12.1133 | 33.9247 | 12.1559 | 12.1588 | 8.6061 | 99.1781 | 272 | 347.844 | 345.449
1027.2839 | 12.1119 | 12.1148 | 33.9284 | 12.1575 | 12.1604 | 8.666 | 99.8736 | 272.0333 | 347.844 | 345.449
1027.2906 | 12.1088 | 12.1117 | 33.9364 | 12.1543 | 12.1573 | 8.6816 | 100.0513 | 272.0667 | 347.844 | 345.449
1027.2963 | 12.108 | 12.1109 | 33.9435 | 12.1536 | 12.1565 | 8.7419 | 100.7495 | 272.1 | 347.844 | 345.449
1027.2946 | 12.1088 | 12.1117 | 33.9415 | 12.1543 | 12.1573 | 8.8023 | 101.4459 | 272.1333 | 347.844 | 345.449
1027.3033 | 12.108 | 12.1109 | 33.9526 | 12.1536 | 12.1565 | 8.8397 | 101.8826 | 272.1667 | 347.844 | 345.449
1027.3004 | 12.1073 | 12.1102 | 33.9522 | 12.1528 | 12.1557 | 8.7937 | 101.3509 | 272.2 | 347.217 | 344.826
1027.2948 | 12.1119 | 12.1148 | 33.9426 | 12.1575 | 12.1604 | 8.7636 | 101.0067 | 272.2333 | 347.844 | 345.449
1027.2917 | 12.1159 | 12.1188 | 33.9432 | 12.1613 | 12.1643 | 8.7314 | 100.6443 | 272.2667 | 347.217 | 344.826
1027.2859 | 12.1197 | 12.1226 | 33.933 | 12.1652 | 12.1681 | 8.6636 | 99.8652 | 272.3 | 347.844 | 345.449
1027.2757 | 12.1243 | 12.1272 | 33.921 | 12.1699 | 12.1728 | 8.6478 | 99.6858 | 272.3333 | 347.844 | 345.449
1027.2701 | 12.1305 | 12.1335 | 33.9154 | 12.1761 | 12.179 | 8.6464 | 99.6791 | 272.3667 | 347.844 | 345.449
1027.2782 | 12.1282 | 12.1311 | 33.9252 | 12.1738 | 12.1767 | 8.6616 | 99.8559 | 272.4 | 347.844 | 345.449
1027.2959 | 12.1267 | 12.1296 | 33.9514 | 12.1722 | 12.1751 | 8.7354 | 100.7195 | 272.4333 | 347.217 | 344.826
1027.29 | 12.1383 | 12.1412 | 33.9431 | 12.1839 | 12.1868 | 8.7842 | 101.3019 | 272.4667 | 347.844 | 345.449
1027.2832 | 12.1453 | 12.1482 | 33.9396 | 12.1909 | 12.1938 | 8.7816 | 101.2847 | 272.5 | 347.217 | 344.826
1027.292 | 12.146 | 12.1489 | 33.9477 | 12.1917 | 12.1946 | 8.6534 | 99.8125 | 272.5333 | 347.844 | 345.449
1027.291 | 12.146 | 12.1489 | 33.9464 | 12.1917 | 12.1946 | 8.5855 | 99.0286 | 272.5667 | 347.844 | 345.449
1027.2987 | 12.1452 | 12.1481 | 33.9561 | 12.1909 | 12.1938 | 8.5701 | 98.8552 | 272.6 | 347.844 | 345.449
1027.3057 | 12.1452 | 12.1481 | 33.9651 | 12.1909 | 12.1938 | 8.6074 | 99.2908 | 272.6333 | 347.844 | 345.449
1027.3085 | 12.1499 | 12.1528 | 33.9699 | 12.1955 | 12.1985 | 8.6813 | 100.1567 | 272.6667 | 347.844 | 345.449
1027.3041 | 12.1514 | 12.1543 | 33.9646 | 12.1971 | 12.2 | 8.6283 | 99.5453 | 272.7 | 347.844 | 345.449
1027.3047 | 12.153 | 12.1559 | 33.9658 | 12.1986 | 12.2016 | 8.7109 | 100.5017 | 272.7333 | 347.844 | 345.449
1027.3113 | 12.1522 | 12.1551 | 33.9742 | 12.1979 | 12.2008 | 8.7786 | 101.2865 | 272.7667 | 347.844 | 345.449
1027.3165 | 12.1553 | 12.1582 | 33.9817 | 12.201 | 12.2039 | 8.8301 | 101.8927 | 272.8 | 347.844 | 345.449
1027.3289 | 12.1476 | 12.1505 | 33.9993 | 12.1932 | 12.1961 | 8.8682 | 102.3272 | 272.8333 | 347.217 | 344.826
1027.3346 | 12.1452 | 12.1481 | 34.0024 | 12.1909 | 12.1938 | 8.8696 | 102.3394 | 272.8667 | 347.844 | 345.449
1027.3173 | 12.1461 | 12.149 | 33.984 | 12.1917 | 12.1946 | 8.8922 | 102.5902 | 272.9 | 347.217 | 344.826
1027.3045 | 12.1515 | 12.1544 | 33.9687 | 12.1971 | 12.2 | 8.8386 | 101.9745 | 272.9333 | 347.217 | 344.826
1027.3017 | 12.1624 | 12.1653 | 33.9679 | 12.208 | 12.2109 | 8.7601 | 101.0916 | 272.9667 | 347.217 | 344.826
1027.3015 | 12.167 | 12.17 | 33.9688 | 12.2126 | 12.2156 | 8.7437 | 100.9124 | 273 | 347.217 | 344.826
1027.3043 | 12.1677 | 12.1706 | 33.9691 | 12.2134 | 12.2163 | 8.7443 | 100.921 | 273.0333 | 347.844 | 345.449
1027.301 | 12.1693 | 12.1722 | 33.9652 | 12.215 | 12.2179 | 8.7893 | 101.4418 | 273.0667 | 347.844 | 345.449
1027.2788 | 12.1833 | 12.1863 | 33.9438 | 12.2289 | 12.2319 | 8.8159 | 101.765 | 273.1 | 347.217 | 344.826
1027.2869 | 12.1871 | 12.19 | 33.9516 | 12.2328 | 12.2358 | 8.868 | 102.3798 | 273.1333 | 347.844 | 345.449
1027.2855 | 12.1886 | 12.1916 | 33.9502 | 12.2344 | 12.2373 | 8.8752 | 102.4651 | 273.1667 | 347.844 | 345.449
1027.2773 | 12.1933 | 12.1962 | 33.9408 | 12.239 | 12.242 | 8.8647 | 102.3483 | 273.2 | 347.844 | 345.449
1027.2892 | 12.1956 | 12.1985 | 33.9567 | 12.2414 | 12.2443 | 8.8276 | 101.935 | 273.2333 | 347.844 | 345.449
1027.2919 | 12.1948 | 12.1978 | 33.96 | 12.2406 | 12.2435 | 8.8557 | 102.2596 | 273.2667 | 347.844 | 345.449
1027.2964 | 12.1964 | 12.1993 | 33.9663 | 12.2421 | 12.2451 | 8.8323 | 101.9967 | 273.3 | 347.844 | 345.449
1027.2887 | 12.1995 | 12.2024 | 33.957 | 12.2453 | 12.2482 | 8.8717 | 102.453 | 273.3333 | 347.844 | 345.449
1027.275 | 12.208 | 12.2109 | 33.9416 | 12.2538 | 12.2567 | 8.868 | 102.4189 | 273.3667 | 347.844 | 345.449
1027.2703 | 12.205 | 12.2079 | 33.9382 | 12.2507 | 12.2536 | 8.8909 | 102.6738 | 273.4 | 347.217 | 344.826
1027.2739 | 12.2042 | 12.2071 | 33.9428 | 12.2499 | 12.2529 | 8.8908 | 102.6747 | 273.4333 | 347.217 | 344.826
1027.277 | 12.208 | 12.2109 | 33.9442 | 12.2538 | 12.2567 | 8.9131 | 102.9411 | 273.4667 | 347.844 | 345.449
1027.2662 | 12.2135 | 12.2164 | 33.9315 | 12.2592 | 12.2622 | 8.8972 | 102.7609 | 273.5 | 347.844 | 345.449
1027.2702 | 12.2212 | 12.2241 | 33.9387 | 12.267 | 12.2699 | 8.8666 | 102.4287 | 273.5333 | 347.844 | 345.449
1027.2615 | 12.2219 | 12.2249 | 33.9277 | 12.2678 | 12.2707 | 8.8498 | 102.2293 | 273.5667 | 347.844 | 345.449
1027.2607 | 12.2189 | 12.2219 | 33.9295 | 12.2647 | 12.2676 | 8.8346 | 102.0491 | 273.6 | 347.217 | 344.826
1027.2513 | 12.2212 | 12.2241 | 33.9142 | 12.267 | 12.2699 | 8.8356 | 102.0561 | 273.6333 | 347.844 | 345.449
1027.251 | 12.222 | 12.225 | 33.9176 | 12.2678 | 12.2707 | 8.7516 | 101.0886 | 273.6667 | 347.217 | 344.826
1027.2508 | 12.219 | 12.2219 | 33.9166 | 12.2647 | 12.2676 | 8.6621 | 100.048 | 273.7 | 347.217 | 344.826
1027.2527 | 12.219 | 12.2219 | 33.9192 | 12.2647 | 12.2676 | 8.6845 | 100.309 | 273.7333 | 347.217 | 344.826
1027.2608 | 12.215 | 12.2179 | 33.925 | 12.2608 | 12.2637 | 8.6615 | 100.0376 | 273.7667 | 347.844 | 345.449
1027.2598 | 12.215 | 12.2179 | 33.9237 | 12.2608 | 12.2637 | 8.641 | 99.8006 | 273.8 | 347.844 | 345.449
1027.2571 | 12.2157 | 12.2187 | 33.9204 | 12.2616 | 12.2645 | 8.6464 | 99.8628 | 273.8333 | 347.844 | 345.449
1027.2518 | 12.2173 | 12.2203 | 33.9139 | 12.2631 | 12.2661 | 8.6388 | 99.7741 | 273.8667 | 347.844 | 345.449
1027.2502 | 12.2157 | 12.2187 | 33.9114 | 12.2616 | 12.2645 | 8.6017 | 99.3408 | 273.9 | 347.844 | 345.449
1027.2553 | 12.2111 | 12.2141 | 33.9169 | 12.2569 | 12.2598 | 8.55 | 98.7369 | 273.9333 | 347.844 | 345.449
1027.2607 | 12.2095 | 12.2125 | 33.9235 | 12.2554 | 12.2583 | 8.5877 | 99.1735 | 273.9667 | 347.844 | 345.449
1027.2616 | 12.2058 | 12.2087 | 33.9272 | 12.2515 | 12.2544 | 8.648 | 99.8644 | 274 | 347.217 | 344.826
1027.265 | 12.2042 | 12.2071 | 33.9312 | 12.2499 | 12.2529 | 8.7085 | 100.5621 | 274.0333 | 347.217 | 344.826
1027.2686 | 12.2041 | 12.2071 | 33.9322 | 12.2499 | 12.2529 | 8.7545 | 101.0936 | 274.0667 | 347.844 | 345.449
1027.2678 | 12.2011 | 12.2041 | 33.934 | 12.2468 | 12.2497 | 8.7545 | 101.0875 | 274.1 | 347.217 | 344.826
1027.2615 | 12.2004 | 12.2033 | 33.9257 | 12.246 | 12.249 | 8.7627 | 101.1754 | 274.1333 | 347.217 | 344.826
1027.2562 | 12.1979 | 12.2009 | 33.9147 | 12.2437 | 12.2466 | 8.7647 | 101.1874 | 274.1667 | 347.844 | 345.449
1027.2443 | 12.1996 | 12.2025 | 33.9033 | 12.2453 | 12.2482 | 8.7716 | 101.2632 | 274.2 | 347.217 | 344.826
1027.2474 | 12.1973 | 12.2002 | 33.9066 | 12.2429 | 12.2459 | 8.7495 | 101.0048 | 274.2333 | 347.217 | 344.826
1027.2532 | 12.1979 | 12.2009 | 33.9108 | 12.2437 | 12.2466 | 8.7122 | 100.5784 | 274.2667 | 347.844 | 345.449
1027.2606 | 12.1964 | 12.1993 | 33.9199 | 12.2422 | 12.2451 | 8.7025 | 100.469 | 274.3 | 347.844 | 345.449
1027.2642 | 12.1996 | 12.2025 | 33.929 | 12.2453 | 12.2482 | 8.6099 | 99.4123 | 274.3333 | 347.217 | 344.826
1027.2711 | 12.1996 | 12.2025 | 33.938 | 12.2453 | 12.2482 | 8.5567 | 98.8034 | 274.3667 | 347.217 | 344.826
1027.2726 | 12.2018 | 12.2047 | 33.9369 | 12.2476 | 12.2505 | 8.4891 | 98.0273 | 274.4 | 347.844 | 345.449
1027.2673 | 12.2027 | 12.2056 | 33.9339 | 12.2484 | 12.2513 | 8.5184 | 98.3652 | 274.4333 | 347.217 | 344.826
1027.2686 | 12.2035 | 12.2064 | 33.9357 | 12.2491 | 12.2521 | 8.6687 | 100.104 | 274.4667 | 347.217 | 344.826
1027.272 | 12.2003 | 12.2032 | 33.9357 | 12.246 | 12.249 | 8.6478 | 99.8558 | 274.5 | 347.844 | 345.449
1027.273 | 12.1941 | 12.1971 | 33.939 | 12.2398 | 12.2428 | 8.5958 | 99.2442 | 274.5333 | 347.217 | 344.826
1027.2767 | 12.1917 | 12.1947 | 33.9396 | 12.2375 | 12.2404 | 8.552 | 98.7341 | 274.5667 | 347.844 | 345.449
1027.2731 | 12.1918 | 12.1947 | 33.9385 | 12.2375 | 12.2404 | 8.5211 | 98.3768 | 274.6 | 347.217 | 344.826
1027.267 | 12.1941 | 12.1971 | 33.9313 | 12.2398 | 12.2428 | 8.4757 | 97.8524 | 274.6333 | 347.217 | 344.826
1027.2701 | 12.1918 | 12.1947 | 33.9347 | 12.2375 | 12.2404 | 8.6645 | 100.0297 | 274.6667 | 347.217 | 344.826
1027.2741 | 12.1902 | 12.1931 | 33.9358 | 12.2359 | 12.2389 | 8.7561 | 101.0848 | 274.7 | 347.844 | 345.449
1027.271 | 12.1925 | 12.1955 | 33.9324 | 12.2383 | 12.2412 | 8.8084 | 101.6912 | 274.7333 | 347.844 | 345.449
1027.2707 | 12.1917 | 12.1947 | 33.9319 | 12.2375 | 12.2404 | 8.784 | 101.4068 | 274.7667 | 347.844 | 345.449
1027.2667 | 12.1934 | 12.1963 | 33.9307 | 12.239 | 12.242 | 8.73 | 100.7867 | 274.8 | 347.217 | 344.826
1027.27 | 12.1925 | 12.1955 | 33.9311 | 12.2383 | 12.2412 | 8.6728 | 100.1252 | 274.8333 | 347.844 | 345.449
1027.2664 | 12.1926 | 12.1955 | 33.9301 | 12.2383 | 12.2412 | 8.6173 | 99.4831 | 274.8667 | 347.217 | 344.826
1027.267 | 12.1925 | 12.1955 | 33.9273 | 12.2383 | 12.2412 | 8.6032 | 99.3185 | 274.9 | 347.844 | 345.449
1027.268 | 12.1925 | 12.1955 | 33.9286 | 12.2383 | 12.2412 | 8.6332 | 99.6664 | 274.9333 | 347.844 | 345.449
1027.271 | 12.1925 | 12.1955 | 33.9324 | 12.2383 | 12.2412 | 8.6631 | 100.0143 | 274.9667 | 347.844 | 345.449
1027.273 | 12.1925 | 12.1955 | 33.935 | 12.2383 | 12.2412 | 8.6781 | 100.1882 | 275 | 347.844 | 345.449
1027.2773 | 12.1949 | 12.1979 | 33.9447 | 12.2406 | 12.2435 | 8.661 | 100.0023 | 275.0333 | 347.217 | 344.826
1027.2829 | 12.1941 | 12.1971 | 33.9519 | 12.2398 | 12.2428 | 8.7663 | 101.2207 | 275.0667 | 347.217 | 344.826
1027.3054 | 12.194 | 12.197 | 33.9773 | 12.2398 | 12.2428 | 8.8034 | 101.6651 | 275.1 | 347.844 | 345.449
1027.3225 | 12.1934 | 12.1963 | 34.0027 | 12.239 | 12.242 | 8.8315 | 102.0043 | 275.1333 | 347.217 | 344.826
1027.3128 | 12.1925 | 12.1954 | 33.9864 | 12.2383 | 12.2412 | 8.8259 | 101.9278 | 275.1667 | 347.844 | 345.449
1027.3025 | 12.194 | 12.197 | 33.9735 | 12.2398 | 12.2428 | 8.7509 | 101.0563 | 275.2 | 347.844 | 345.449
1027.3088 | 12.1941 | 12.197 | 33.9853 | 12.2398 | 12.2428 | 8.7645 | 101.2207 | 275.2333 | 347.217 | 344.826
1027.3109 | 12.1979 | 12.2008 | 33.9854 | 12.2437 | 12.2466 | 8.832 | 102.0087 | 275.2667 | 347.844 | 345.449
1027.3128 | 12.2002 | 12.2032 | 33.9884 | 12.246 | 12.249 | 8.8161 | 101.8322 | 275.3 | 347.844 | 345.449
1027.3051 | 12.201 | 12.204 | 33.9787 | 12.2468 | 12.2498 | 8.8089 | 101.7444 | 275.3333 | 347.844 | 345.449
1027.3039 | 12.2057 | 12.2086 | 33.9783 | 12.2515 | 12.2544 | 8.8356 | 102.0626 | 275.3667 | 347.844 | 345.449
1027.2924 | 12.2058 | 12.2087 | 33.967 | 12.2515 | 12.2544 | 8.7923 | 101.5557 | 275.4 | 347.217 | 344.826
1027.3017 | 12.2042 | 12.2071 | 33.9787 | 12.2499 | 12.2529 | 8.775 | 101.3592 | 275.4333 | 347.217 | 344.826
1027.2995 | 12.2089 | 12.2118 | 33.9771 | 12.2546 | 12.2575 | 8.7608 | 101.2045 | 275.4667 | 347.217 | 344.826
1027.2829 | 12.2097 | 12.2126 | 33.9558 | 12.2554 | 12.2583 | 8.8499 | 102.2226 | 275.5 | 347.217 | 344.826
1027.2826 | 12.2073 | 12.2102 | 33.9512 | 12.253 | 12.256 | 8.8592 | 102.3217 | 275.5333 | 347.844 | 345.449
1027.2889 | 12.208 | 12.2109 | 33.9595 | 12.2538 | 12.2567 | 8.851 | 102.2339 | 275.5667 | 347.844 | 345.449
1027.2931 | 12.2111 | 12.214 | 33.9657 | 12.2569 | 12.2599 | 8.8724 | 102.4913 | 275.6 | 347.844 | 345.449
1027.2827 | 12.2143 | 12.2172 | 33.9567 | 12.26 | 12.263 | 8.826 | 101.9566 | 275.6333 | 347.217 | 344.826
1027.2816 | 12.215 | 12.2179 | 33.9519 | 12.2608 | 12.2637 | 8.7366 | 100.9221 | 275.6667 | 347.844 | 345.449
1027.2798 | 12.2197 | 12.2227 | 33.9544 | 12.2654 | 12.2684 | 8.6967 | 100.4729 | 275.7 | 347.217 | 344.826
1027.2894 | 12.2196 | 12.2226 | 33.9631 | 12.2654 | 12.2684 | 8.7572 | 101.1778 | 275.7333 | 347.844 | 345.449
1027.3022 | 12.2219 | 12.2248 | 33.9803 | 12.2678 | 12.2707 | 8.8083 | 101.7837 | 275.7667 | 347.844 | 345.449
1027.3041 | 12.2242 | 12.2272 | 33.9833 | 12.2701 | 12.2731 | 8.7924 | 101.6073 | 275.8 | 347.844 | 345.449
1027.2989 | 12.2289 | 12.2318 | 33.9778 | 12.2748 | 12.2777 | 8.7066 | 100.6219 | 275.8333 | 347.844 | 345.449
1027.2908 | 12.2258 | 12.2288 | 33.9665 | 12.2717 | 12.2746 | 8.6554 | 100.0169 | 275.8667 | 347.844 | 345.449
1027.2813 | 12.2238 | 12.2267 | 33.9538 | 12.2696 | 12.2725 | 8.6868 | 100.3668 | 275.9 | 347.844 | 345.449
1027.2625 | 12.2197 | 12.2226 | 33.9284 | 12.2654 | 12.2684 | 8.6517 | 99.9368 | 275.9333 | 347.844 | 345.449
1027.2563 | 12.2266 | 12.2295 | 33.9221 | 12.2724 | 12.2754 | 8.6426 | 99.8423 | 275.9667 | 347.844 | 345.449
1027.2491 | 12.2329 | 12.2358 | 33.918 | 12.2786 | 12.2816 | 8.6252 | 99.6524 | 276 | 347.217 | 344.826
1027.2547 | 12.2344 | 12.2374 | 33.9256 | 12.2802 | 12.2831 | 8.6093 | 99.4769 | 276.0333 | 347.217 | 344.826
1027.254 | 12.2352 | 12.2382 | 33.9249 | 12.281 | 12.2839 | 8.6092 | 99.4761 | 276.0667 | 347.217 | 344.826
1027.2603 | 12.232 | 12.2349 | 33.9287 | 12.2779 | 12.2808 | 8.558 | 98.8805 | 276.1 | 347.844 | 345.449
1027.2709 | 12.2258 | 12.2287 | 33.9408 | 12.2716 | 12.2746 | 8.559 | 98.8872 | 276.1333 | 347.844 | 345.449
1027.2735 | 12.2273 | 12.2303 | 33.9445 | 12.2732 | 12.2761 | 8.5434 | 98.7117 | 276.1667 | 347.844 | 345.449
1027.2659 | 12.2274 | 12.2304 | 33.9384 | 12.2732 | 12.2761 | 8.4527 | 97.6597 | 276.2 | 347.217 | 344.826
1027.2579 | 12.2298 | 12.2327 | 33.9285 | 12.2755 | 12.2785 | 8.4601 | 97.7441 | 276.2333 | 347.217 | 344.826
1027.2575 | 12.2313 | 12.2342 | 33.9284 | 12.2771 | 12.28 | 8.5123 | 98.3507 | 276.2667 | 347.217 | 344.826
1027.2582 | 12.2367 | 12.2396 | 33.9271 | 12.2825 | 12.2854 | 8.645 | 99.8943 | 276.3 | 347.844 | 345.449
1027.2582 | 12.2367 | 12.2396 | 33.9271 | 12.2825 | 12.2854 | 8.5698 | 99.0256 | 276.3333 | 347.844 | 345.449
1027.259 | 12.2328 | 12.2358 | 33.9309 | 12.2786 | 12.2816 | 8.5398 | 98.673 | 276.3667 | 347.217 | 344.826
1027.2631 | 12.2366 | 12.2395 | 33.9335 | 12.2825 | 12.2854 | 8.4943 | 98.1569 | 276.4 | 347.844 | 345.449
1027.261 | 12.2389 | 12.2419 | 33.9314 | 12.2848 | 12.2878 | 8.4787 | 97.9806 | 276.4333 | 347.844 | 345.449
1027.2625 | 12.2367 | 12.2396 | 33.9364 | 12.2825 | 12.2854 | 8.4557 | 97.7133 | 276.4667 | 347.217 | 344.826
1027.267 | 12.2328 | 12.2358 | 33.9412 | 12.2786 | 12.2815 | 8.464 | 97.8043 | 276.5 | 347.217 | 344.826
1027.2762 | 12.2265 | 12.2295 | 33.9478 | 12.2724 | 12.2753 | 8.4587 | 97.7333 | 276.5333 | 347.844 | 345.449
1027.2739 | 12.2274 | 12.2304 | 33.9486 | 12.2732 | 12.2761 | 8.4501 | 97.6364 | 276.5667 | 347.217 | 344.826
1027.2809 | 12.2235 | 12.2264 | 33.9532 | 12.2693 | 12.2722 | 8.4893 | 98.0841 | 276.6 | 347.844 | 345.449
1027.2743 | 12.2259 | 12.2288 | 33.9488 | 12.2716 | 12.2746 | 8.5182 | 98.4199 | 276.6333 | 347.217 | 344.826
1027.2679 | 12.2352 | 12.2381 | 33.9429 | 12.2809 | 12.2839 | 8.4784 | 97.9756 | 276.6667 | 347.217 | 344.826
1027.2693 | 12.2336 | 12.2366 | 33.9443 | 12.2794 | 12.2823 | 8.4541 | 97.6933 | 276.7 | 347.217 | 344.826
1027.2603 | 12.2414 | 12.2443 | 33.9347 | 12.2871 | 12.2901 | 8.5577 | 98.9008 | 276.7333 | 347.217 | 344.826
1027.2604 | 12.239 | 12.242 | 33.9343 | 12.2848 | 12.2877 | 8.6636 | 100.1191 | 276.7667 | 347.217 | 344.826
1027.263 | 12.2389 | 12.2419 | 33.934 | 12.2848 | 12.2877 | 8.6515 | 99.9787 | 276.8 | 347.844 | 345.449
1027.2707 | 12.2381 | 12.2411 | 33.9437 | 12.284 | 12.287 | 8.7393 | 100.9978 | 276.8333 | 347.844 | 345.449
1027.2744 | 12.2373 | 12.2403 | 33.9483 | 12.2832 | 12.2862 | 8.7994 | 101.6935 | 276.8667 | 347.844 | 345.449
1027.2685 | 12.2444 | 12.2474 | 33.9461 | 12.2902 | 12.2932 | 8.8568 | 102.3709 | 276.9 | 347.217 | 344.826
1027.2573 | 12.2436 | 12.2466 | 33.9314 | 12.2894 | 12.2924 | 8.7977 | 101.6771 | 276.9333 | 347.217 | 344.826
1027.2568 | 12.2459 | 12.2488 | 33.9277 | 12.2918 | 12.2947 | 8.8131 | 101.8577 | 276.9667 | 347.844 | 345.449
1027.2575 | 12.2451 | 12.248 | 33.9284 | 12.291 | 12.2939 | 8.8208 | 101.9454 | 277 | 347.844 | 345.449
1027.2563 | 12.2436 | 12.2466 | 33.9301 | 12.2894 | 12.2924 | 8.8429 | 102.1981 | 277.0333 | 347.217 | 344.826
1027.2606 | 12.2428 | 12.2457 | 33.9318 | 12.2887 | 12.2916 | 8.8288 | 102.0349 | 277.0667 | 347.844 | 345.449
1027.2619 | 12.2428 | 12.2458 | 33.9372 | 12.2887 | 12.2916 | 8.7826 | 101.5043 | 277.1 | 347.217 | 344.826
1027.2635 | 12.2444 | 12.2474 | 33.9397 | 12.2902 | 12.2931 | 8.7445 | 101.0684 | 277.1333 | 347.217 | 344.826
1027.2642 | 12.2436 | 12.2466 | 33.9404 | 12.2894 | 12.2924 | 8.8026 | 101.7396 | 277.1667 | 347.217 | 344.826
1027.2606 | 12.2444 | 12.2474 | 33.9358 | 12.2902 | 12.2931 | 8.8177 | 101.9123 | 277.2 | 347.217 | 344.826
1027.2654 | 12.2467 | 12.2496 | 33.9427 | 12.2925 | 12.2955 | 8.8467 | 102.257 | 277.2333 | 347.217 | 344.826
1027.267 | 12.2466 | 12.2496 | 33.9411 | 12.2925 | 12.2955 | 8.8251 | 102.0062 | 277.2667 | 347.844 | 345.449
1027.269 | 12.2466 | 12.2496 | 33.9437 | 12.2925 | 12.2955 | 8.855 | 102.3534 | 277.3 | 347.844 | 345.449
1027.2674 | 12.2467 | 12.2496 | 33.9453 | 12.2925 | 12.2955 | 8.8691 | 102.5175 | 277.3333 | 347.217 | 344.826
1027.2657 | 12.2475 | 12.2504 | 33.9433 | 12.2933 | 12.2962 | 8.8239 | 101.9957 | 277.3667 | 347.217 | 344.826
1027.2638 | 12.2536 | 12.2566 | 33.9387 | 12.2995 | 12.3024 | 8.7181 | 100.783 | 277.4 | 347.844 | 345.449
1027.2666 | 12.2559 | 12.2588 | 33.943 | 12.3018 | 12.3048 | 8.8224 | 101.9958 | 277.4333 | 347.844 | 345.449
1027.2628 | 12.2529 | 12.2558 | 33.9409 | 12.2987 | 12.3017 | 8.7699 | 101.382 | 277.4667 | 347.217 | 344.826
1027.2683 | 12.249 | 12.252 | 33.947 | 12.2948 | 12.2978 | 8.6635 | 100.147 | 277.5 | 347.217 | 344.826
1027.259 | 12.2506 | 12.2535 | 33.9353 | 12.2964 | 12.2993 | 8.7108 | 100.6901 | 277.5333 | 347.217 | 344.826
1027.275 | 12.2482 | 12.2512 | 33.9554 | 12.2941 | 12.297 | 8.7479 | 101.1267 | 277.5667 | 347.217 | 344.826
1027.2809 | 12.2482 | 12.2512 | 33.9631 | 12.294 | 12.297 | 8.7775 | 101.474 | 277.6 | 347.217 | 344.826
1027.2865 | 12.2481 | 12.2511 | 33.9667 | 12.294 | 12.297 | 8.7857 | 101.5704 | 277.6333 | 347.844 | 345.449
1027.2891 | 12.2497 | 12.2526 | 33.9705 | 12.2956 | 12.2985 | 8.755 | 101.2214 | 277.6667 | 347.844 | 345.449
1027.2808 | 12.2506 | 12.2535 | 33.9636 | 12.2964 | 12.2993 | 8.6868 | 100.4297 | 277.7 | 347.217 | 344.826
1027.2802 | 12.2497 | 12.2526 | 33.9589 | 12.2956 | 12.2985 | 8.6634 | 100.1556 | 277.7333 | 347.844 | 345.449
1027.2808 | 12.2506 | 12.2535 | 33.9636 | 12.2964 | 12.2993 | 8.6171 | 99.6246 | 277.7667 | 347.217 | 344.826
1027.2818 | 12.2506 | 12.2535 | 33.9649 | 12.2964 | 12.2993 | 8.6246 | 99.7113 | 277.8 | 347.217 | 344.826
1027.2833 | 12.2528 | 12.2557 | 33.9638 | 12.2987 | 12.3016 | 8.6398 | 99.8918 | 277.8333 | 347.844 | 345.449
1027.2819 | 12.2543 | 12.2573 | 33.9624 | 12.3002 | 12.3032 | 8.6395 | 99.8901 | 277.8667 | 347.844 | 345.449
1027.2759 | 12.2583 | 12.2612 | 33.9592 | 12.3041 | 12.3071 | 8.6527 | 100.0501 | 277.9 | 347.217 | 344.826
1027.278 | 12.256 | 12.2589 | 33.9613 | 12.3018 | 12.3047 | 8.6158 | 99.6187 | 277.9333 | 347.217 | 344.826
1027.2761 | 12.252 | 12.255 | 33.9542 | 12.2979 | 12.3009 | 8.588 | 99.2851 | 277.9667 | 347.844 | 345.449
1027.2728 | 12.2512 | 12.2542 | 33.9498 | 12.2971 | 12.3001 | 8.611 | 99.5463 | 278 | 347.844 | 345.449
1027.2588 | 12.2552 | 12.2581 | 33.9363 | 12.301 | 12.304 | 8.6528 | 100.0295 | 278.0333 | 347.217 | 344.826
1027.2545 | 12.2605 | 12.2634 | 33.9286 | 12.3064 | 12.3094 | 8.7221 | 100.838 | 278.0667 | 347.844 | 345.449
1027.2443 | 12.2675 | 12.2704 | 33.9171 | 12.3134 | 12.3164 | 8.7058 | 100.6568 | 278.1 | 347.844 | 345.449
1027.2448 | 12.2652 | 12.2682 | 33.9208 | 12.3111 | 12.314 | 8.7784 | 101.4934 | 278.1333 | 347.217 | 344.826
1027.2508 | 12.2629 | 12.2659 | 33.928 | 12.3087 | 12.3117 | 8.7657 | 101.3467 | 278.1667 | 347.217 | 344.826
1027.2536 | 12.2659 | 12.2688 | 33.9288 | 12.3119 | 12.3148 | 8.6606 | 100.1378 | 278.2 | 347.844 | 345.449
1027.25 | 12.2683 | 12.2713 | 33.9282 | 12.3142 | 12.3171 | 8.597 | 99.4079 | 278.2333 | 347.217 | 344.826
1027.2573 | 12.2652 | 12.2681 | 33.9333 | 12.3111 | 12.314 | 8.5609 | 98.9868 | 278.2667 | 347.844 | 345.449
1027.2655 | 12.2605 | 12.2634 | 33.9427 | 12.3064 | 12.3094 | 8.5767 | 99.1653 | 278.3 | 347.844 | 345.449
1027.2667 | 12.2636 | 12.2665 | 33.945 | 12.3095 | 12.3125 | 8.6357 | 99.8561 | 278.3333 | 347.844 | 345.449
1027.2579 | 12.2683 | 12.2713 | 33.9385 | 12.3142 | 12.3171 | 8.7015 | 100.6224 | 278.3667 | 347.217 | 344.826
1027.2492 | 12.2714 | 12.2744 | 33.928 | 12.3173 | 12.3202 | 8.7162 | 100.7925 | 278.4 | 347.217 | 344.826
1027.2436 | 12.2699 | 12.2728 | 33.9204 | 12.3157 | 12.3187 | 8.7471 | 101.1412 | 278.4333 | 347.217 | 344.826
1027.2402 | 12.2714 | 12.2743 | 33.9165 | 12.3173 | 12.3202 | 8.6869 | 100.4455 | 278.4667 | 347.217 | 344.826
1027.2369 | 12.273 | 12.2759 | 33.9125 | 12.3188 | 12.3218 | 8.7166 | 100.7908 | 278.5 | 347.217 | 344.826
1027.2362 | 12.2737 | 12.2767 | 33.9118 | 12.3196 | 12.3225 | 8.679 | 100.3562 | 278.5333 | 347.217 | 344.826
1027.2415 | 12.2722 | 12.2751 | 33.9183 | 12.318 | 12.321 | 8.679 | 100.3579 | 278.5667 | 347.217 | 344.826
1027.2496 | 12.2682 | 12.2712 | 33.9241 | 12.3141 | 12.3171 | 8.5831 | 99.2437 | 278.6 | 347.844 | 345.449
1027.2438 | 12.2652 | 12.2681 | 33.9195 | 12.311 | 12.314 | 8.5609 | 98.9775 | 278.6333 | 347.217 | 344.826
1027.2421 | 12.266 | 12.2689 | 33.9175 | 12.3118 | 12.3148 | 8.5232 | 98.5429 | 278.6667 | 347.217 | 344.826
1027.246 | 12.2666 | 12.2696 | 33.9191 | 12.3126 | 12.3155 | 8.5292 | 98.6145 | 278.7 | 347.844 | 345.449
1027.245 | 12.2666 | 12.2696 | 33.9178 | 12.3126 | 12.3155 | 8.6814 | 100.3733 | 278.7333 | 347.844 | 345.449
1027.2421 | 12.2644 | 12.2673 | 33.9135 | 12.3103 | 12.3132 | 8.7027 | 100.6121 | 278.7667 | 347.844 | 345.449
1027.2472 | 12.262 | 12.265 | 33.9195 | 12.3079 | 12.3109 | 8.57 | 99.0769 | 278.8 | 347.844 | 345.449
1027.2463 | 12.2613 | 12.2643 | 33.9217 | 12.3072 | 12.3101 | 8.5072 | 98.3508 | 278.8333 | 347.217 | 344.826
1027.2459 | 12.2629 | 12.2658 | 33.9216 | 12.3087 | 12.3117 | 8.4543 | 97.742 | 278.8667 | 347.217 | 344.826
1027.2513 | 12.2613 | 12.2643 | 33.9281 | 12.3071 | 12.3101 | 8.5219 | 98.5243 | 278.9 | 347.217 | 344.826
1027.2563 | 12.2597 | 12.2626 | 33.9306 | 12.3056 | 12.3085 | 8.5755 | 99.1425 | 278.9333 | 347.844 | 345.449
1027.2611 | 12.2542 | 12.2572 | 33.9355 | 12.3002 | 12.3031 | 8.5768 | 99.1483 | 278.9667 | 347.844 | 345.449
1027.2543 | 12.2519 | 12.2549 | 33.926 | 12.2978 | 12.3008 | 8.5929 | 99.3244 | 279 | 347.844 | 345.449
1027.2499 | 12.2474 | 12.2503 | 33.9228 | 12.2932 | 12.2961 | 8.6236 | 99.6671 | 279.0333 | 347.217 | 344.826
1027.2469 | 12.2457 | 12.2487 | 33.9149 | 12.2916 | 12.2946 | 8.6177 | 99.5914 | 279.0667 | 347.844 | 345.449
1027.2541 | 12.2427 | 12.2457 | 33.927 | 12.2885 | 12.2915 | 8.6847 | 100.3662 | 279.1 | 347.217 | 344.826
1027.2673 | 12.2357 | 12.2387 | 33.9423 | 12.2815 | 12.2845 | 8.6933 | 100.4606 | 279.1333 | 347.217 | 344.826
1027.2669 | 12.2373 | 12.2403 | 33.9422 | 12.2831 | 12.286 | 8.6554 | 100.0251 | 279.1667 | 347.217 | 344.826
1027.2663 | 12.2419 | 12.2448 | 33.939 | 12.2877 | 12.2907 | 8.7526 | 101.1573 | 279.2 | 347.844 | 345.449
1027.265 | 12.2411 | 12.2441 | 33.9371 | 12.287 | 12.2899 | 8.753 | 101.1582 | 279.2333 | 347.844 | 345.449
1027.2664 | 12.2395 | 12.2425 | 33.9385 | 12.2854 | 12.2883 | 8.6987 | 100.5285 | 279.2667 | 347.844 | 345.449
1027.2661 | 12.2388 | 12.2417 | 33.9379 | 12.2846 | 12.2876 | 8.6089 | 99.4884 | 279.3 | 347.844 | 345.449
1027.2668 | 12.238 | 12.2409 | 33.9386 | 12.2838 | 12.2868 | 8.5715 | 99.0555 | 279.3333 | 347.844 | 345.449
1027.2692 | 12.2364 | 12.2394 | 33.9413 | 12.2823 | 12.2852 | 8.5868 | 99.2307 | 279.3667 | 347.844 | 345.449
1027.2685 | 12.2372 | 12.2401 | 33.9406 | 12.2831 | 12.286 | 8.5866 | 99.2298 | 279.4 | 347.844 | 345.449
1027.2685 | 12.2372 | 12.2401 | 33.9406 | 12.2831 | 12.286 | 8.6392 | 99.8371 | 279.4333 | 347.844 | 345.449
1027.2699 | 12.2357 | 12.2386 | 33.942 | 12.2815 | 12.2845 | 8.647 | 99.9255 | 279.4667 | 347.844 | 345.449
1027.2656 | 12.2365 | 12.2394 | 33.9403 | 12.2823 | 12.2852 | 8.6011 | 99.3948 | 279.5 | 347.217 | 344.826
1027.2682 | 12.2364 | 12.2393 | 33.9401 | 12.2823 | 12.2852 | 8.5869 | 99.2307 | 279.5333 | 347.844 | 345.449
1027.2688 | 12.238 | 12.2409 | 33.9412 | 12.2838 | 12.2868 | 8.6164 | 99.576 | 279.5667 | 347.844 | 345.449
1027.2671 | 12.2387 | 12.2417 | 33.9392 | 12.2846 | 12.2875 | 8.5788 | 99.1414 | 279.6 | 347.844 | 345.449
1027.2631 | 12.2403 | 12.2433 | 33.9381 | 12.2861 | 12.2891 | 8.5926 | 99.3039 | 279.6333 | 347.217 | 344.826
1027.2648 | 12.2396 | 12.2425 | 33.9401 | 12.2854 | 12.2883 | 8.6378 | 99.8252 | 279.6667 | 347.217 | 344.826
1027.2655 | 12.2388 | 12.2417 | 33.9408 | 12.2846 | 12.2875 | 8.6304 | 99.7393 | 279.7 | 347.217 | 344.826
1027.2684 | 12.2395 | 12.2425 | 33.9411 | 12.2854 | 12.2883 | 8.6385 | 99.8346 | 279.7333 | 347.844 | 345.449
1027.2722 | 12.2364 | 12.2393 | 33.9452 | 12.2823 | 12.2852 | 8.6166 | 99.5777 | 279.7667 | 347.844 | 345.449
1027.2748 | 12.2379 | 12.2409 | 33.9489 | 12.2838 | 12.2868 | 8.5614 | 98.9451 | 279.8 | 347.844 | 345.449
1027.2807 | 12.2379 | 12.2409 | 33.9566 | 12.2838 | 12.2868 | 8.576 | 99.1185 | 279.8333 | 347.844 | 345.449
1027.2725 | 12.2388 | 12.2417 | 33.9498 | 12.2846 | 12.2875 | 8.6129 | 99.542 | 279.8667 | 347.217 | 344.826
1027.2734 | 12.2395 | 12.2425 | 33.9512 | 12.2854 | 12.2883 | 8.6126 | 99.5411 | 279.9 | 347.217 | 344.826
1027.278 | 12.2411 | 12.244 | 33.9538 | 12.2869 | 12.2899 | 8.6953 | 100.5028 | 279.9333 | 347.844 | 345.449
1027.2777 | 12.2403 | 12.2432 | 33.9533 | 12.2861 | 12.2891 | 8.6656 | 100.1567 | 279.9667 | 347.844 | 345.449
1027.2771 | 12.2403 | 12.2433 | 33.9561 | 12.2861 | 12.2891 | 8.6421 | 99.8872 | 280 | 347.217 | 344.826
1027.281 | 12.2411 | 12.244 | 33.9577 | 12.2869 | 12.2899 | 8.5901 | 99.2886 | 280.0333 | 347.844 | 345.449
1027.2856 | 12.2403 | 12.2432 | 33.9635 | 12.2861 | 12.2891 | 8.575 | 99.116 | 280.0667 | 347.844 | 345.449
1027.2832 | 12.2418 | 12.2447 | 33.9609 | 12.2877 | 12.2906 | 8.5972 | 99.3745 | 280.1 | 347.844 | 345.449
1027.2796 | 12.2442 | 12.2471 | 33.9603 | 12.29 | 12.293 | 8.7008 | 100.5766 | 280.1333 | 347.217 | 344.826
1027.2831 | 12.2441 | 12.2471 | 33.9613 | 12.29 | 12.293 | 8.7241 | 100.8463 | 280.1667 | 347.844 | 345.449
1027.2809 | 12.2433 | 12.2463 | 33.9582 | 12.2892 | 12.2922 | 8.717 | 100.7604 | 280.2 | 347.844 | 345.449
1027.2749 | 12.2433 | 12.2463 | 33.9505 | 12.2892 | 12.2922 | 8.7324 | 100.9338 | 280.2333 | 347.844 | 345.449
1027.2718 | 12.2473 | 12.2502 | 33.9511 | 12.2931 | 12.2961 | 8.6404 | 99.8796 | 280.2667 | 347.217 | 344.826
1027.2768 | 12.2457 | 12.2486 | 33.9535 | 12.2916 | 12.2945 | 8.559 | 98.9367 | 280.3 | 347.844 | 345.449
1027.2788 | 12.2457 | 12.2486 | 33.9561 | 12.2916 | 12.2945 | 8.5869 | 99.2599 | 280.3333 | 347.844 | 345.449
1027.2837 | 12.2534 | 12.2563 | 33.9645 | 12.2993 | 12.3023 | 8.5993 | 99.4248 | 280.3667 | 347.844 | 345.449
1027.2804 | 12.262 | 12.2649 | 33.966 | 12.3078 | 12.3108 | 8.6281 | 99.7768 | 280.4 | 347.217 | 344.826
1027.2774 | 12.2627 | 12.2657 | 33.9586 | 12.3086 | 12.3116 | 8.672 | 100.2816 | 280.4333 | 347.844 | 345.449
1027.2747 | 12.2635 | 12.2664 | 33.9554 | 12.3094 | 12.3123 | 8.7469 | 101.1476 | 280.4667 | 347.844 | 345.449
1027.2732 | 12.2612 | 12.2641 | 33.9565 | 12.3071 | 12.31 | 8.8291 | 102.094 | 280.5 | 347.217 | 344.826
1027.2745 | 12.2604 | 12.2633 | 33.9543 | 12.3063 | 12.3092 | 8.8528 | 102.3646 | 280.5333 | 347.844 | 345.449
1027.2782 | 12.2596 | 12.2625 | 33.9589 | 12.3055 | 12.3085 | 8.8249 | 102.0431 | 280.5667 | 347.844 | 345.449
1027.2772 | 12.2596 | 12.2625 | 33.9576 | 12.3055 | 12.3085 | 8.7704 | 101.4119 | 280.6 | 347.844 | 345.449
1027.2702 | 12.2596 | 12.2625 | 33.9486 | 12.3055 | 12.3085 | 8.7933 | 101.6719 | 280.6333 | 347.844 | 345.449
1027.2664 | 12.2589 | 12.2618 | 33.947 | 12.3047 | 12.3077 | 8.8078 | 101.8366 | 280.6667 | 347.217 | 344.826
1027.282 | 12.2565 | 12.2594 | 33.963 | 12.3024 | 12.3054 | 8.8159 | 101.9355 | 280.7 | 347.844 | 345.449
1027.2963 | 12.2549 | 12.2579 | 33.9811 | 12.3008 | 12.3038 | 8.7929 | 101.6771 | 280.7333 | 347.844 | 345.449
1027.289 | 12.2542 | 12.2571 | 33.9715 | 12.3001 | 12.303 | 8.7861 | 101.5913 | 280.7667 | 347.844 | 345.449
1027.2846 | 12.2519 | 12.2549 | 33.9688 | 12.2977 | 12.3007 | 8.7636 | 101.3242 | 280.8 | 347.217 | 344.826
1027.2859 | 12.2511 | 12.254 | 33.9666 | 12.297 | 12.2999 | 8.7198 | 100.8145 | 280.8333 | 347.844 | 345.449
1027.2891 | 12.2518 | 12.2548 | 33.9711 | 12.2977 | 12.3007 | 8.6893 | 100.4668 | 280.8667 | 347.844 | 345.449
1027.2773 | 12.2589 | 12.2618 | 33.9612 | 12.3047 | 12.3077 | 8.6571 | 100.103 | 280.9 | 347.217 | 344.826
1027.2596 | 12.2697 | 12.2727 | 33.9411 | 12.3156 | 12.3185 | 8.6252 | 99.7445 | 280.9333 | 347.217 | 344.826
1027.2636 | 12.2697 | 12.2727 | 33.9462 | 12.3156 | 12.3185 | 8.6099 | 99.5712 | 280.9667 | 347.217 | 344.826
1027.2675 | 12.2704 | 12.2733 | 33.9478 | 12.3164 | 12.3193 | 8.6329 | 99.8398 | 281 | 347.844 | 345.449
1027.2553 | 12.2767 | 12.2796 | 33.9374 | 12.3226 | 12.3255 | 8.6759 | 100.3436 | 281.0333 | 347.217 | 344.826
1027.2532 | 12.2797 | 12.2827 | 33.9317 | 12.3257 | 12.3286 | 8.6987 | 100.6096 | 281.0667 | 347.844 | 345.449
1027.2399 | 12.2829 | 12.2858 | 33.9189 | 12.3288 | 12.3317 | 8.7052 | 100.6834 | 281.1 | 347.217 | 344.826
1027.2416 | 12.2882 | 12.2911 | 33.9189 | 12.3342 | 12.3371 | 8.7195 | 100.8603 | 281.1333 | 347.844 | 345.449
1027.2462 | 12.2874 | 12.2904 | 33.9247 | 12.3334 | 12.3364 | 8.7323 | 101.0102 | 281.1667 | 347.844 | 345.449
1027.2665 | 12.2781 | 12.2811 | 33.9486 | 12.3241 | 12.3271 | 8.7806 | 101.5647 | 281.2 | 347.844 | 345.449
1027.275 | 12.2797 | 12.2827 | 33.96 | 12.3257 | 12.3286 | 8.8245 | 102.083 | 281.2333 | 347.844 | 345.449
1027.2608 | 12.2789 | 12.2819 | 33.9414 | 12.3249 | 12.3278 | 8.7883 | 101.6505 | 281.2667 | 347.844 | 345.449
1027.2602 | 12.279 | 12.2819 | 33.9443 | 12.3249 | 12.3278 | 8.7873 | 101.6409 | 281.3 | 347.217 | 344.826
1027.2589 | 12.2789 | 12.2819 | 33.9389 | 12.3249 | 12.3278 | 8.8034 | 101.8238 | 281.3333 | 347.844 | 345.449
1027.2582 | 12.2797 | 12.2826 | 33.9382 | 12.3257 | 12.3286 | 8.8257 | 102.083 | 281.3667 | 347.844 | 345.449
1027.2552 | 12.2813 | 12.2843 | 33.9383 | 12.3272 | 12.3302 | 8.8223 | 102.0472 | 281.4 | 347.217 | 344.826
1027.2629 | 12.2859 | 12.2889 | 33.9495 | 12.3319 | 12.3348 | 8.8429 | 102.3019 | 281.4333 | 347.217 | 344.826
1027.265 | 12.2897 | 12.2927 | 33.9496 | 12.3357 | 12.3387 | 8.8276 | 102.134 | 281.4667 | 347.844 | 345.449
1027.2643 | 12.2921 | 12.2951 | 33.9529 | 12.3381 | 12.341 | 8.8259 | 102.1218 | 281.5 | 347.217 | 344.826
1027.2649 | 12.292 | 12.295 | 33.9501 | 12.3381 | 12.341 | 8.8569 | 102.4779 | 281.5333 | 347.844 | 345.449
1027.2663 | 12.2905 | 12.2935 | 33.9515 | 12.3365 | 12.3395 | 8.9022 | 102.9995 | 281.5667 | 347.844 | 345.449
1027.2744 | 12.2882 | 12.2911 | 33.9613 | 12.3342 | 12.3371 | 8.9023 | 103.0021 | 281.6 | 347.844 | 345.449
1027.2726 | 12.2852 | 12.2881 | 33.9618 | 12.3311 | 12.334 | 8.8574 | 102.4761 | 281.6333 | 347.217 | 344.826
1027.2679 | 12.2859 | 12.2889 | 33.956 | 12.3318 | 12.3348 | 8.8575 | 102.4752 | 281.6667 | 347.217 | 344.826
1027.2542 | 12.2891 | 12.292 | 33.939 | 12.3349 | 12.3379 | 8.85 | 102.3851 | 281.7 | 347.217 | 344.826
1027.2478 | 12.2906 | 12.2936 | 33.9312 | 12.3365 | 12.3395 | 8.8425 | 102.2968 | 281.7333 | 347.217 | 344.826
1027.2505 | 12.2959 | 12.2989 | 33.9325 | 12.3419 | 12.3449 | 8.7594 | 101.3474 | 281.7667 | 347.844 | 345.449
1027.2515 | 12.2959 | 12.2989 | 33.9338 | 12.3419 | 12.3449 | 8.6545 | 100.1346 | 281.8 | 347.844 | 345.449
1027.2492 | 12.2968 | 12.2997 | 33.9346 | 12.3427 | 12.3457 | 8.5936 | 99.4313 | 281.8333 | 347.217 | 344.826
1027.255 | 12.292 | 12.295 | 33.9373 | 12.338 | 12.341 | 8.603 | 99.5324 | 281.8667 | 347.844 | 345.449
1027.25 | 12.2944 | 12.2973 | 33.9313 | 12.3404 | 12.3433 | 8.6476 | 100.0496 | 281.9 | 347.844 | 345.449
1027.2492 | 12.2974 | 12.3004 | 33.9311 | 12.3435 | 12.3464 | 8.6093 | 99.6131 | 281.9333 | 347.844 | 345.449
1027.2509 | 12.296 | 12.2989 | 33.9366 | 12.3419 | 12.3449 | 8.5637 | 99.0857 | 281.9667 | 347.217 | 344.826
1027.2464 | 12.2945 | 12.2974 | 33.9303 | 12.3404 | 12.3433 | 8.5196 | 98.5676 | 282 | 347.217 | 344.826
1027.2459 | 12.2967 | 12.2997 | 33.9267 | 12.3427 | 12.3457 | 8.5274 | 98.6611 | 282.0333 | 347.844 | 345.449
1027.2504 | 12.2928 | 12.2958 | 33.9315 | 12.3388 | 12.3418 | 8.5282 | 98.6652 | 282.0667 | 347.844 | 345.449
1027.2418 | 12.2929 | 12.2959 | 33.924 | 12.3388 | 12.3418 | 8.5503 | 98.9158 | 282.1 | 347.217 | 344.826
1027.2356 | 12.2921 | 12.2951 | 33.9158 | 12.338 | 12.341 | 8.5713 | 99.1528 | 282.1333 | 347.217 | 344.826
1027.2342 | 12.2921 | 12.295 | 33.9104 | 12.338 | 12.341 | 8.5874 | 99.3353 | 282.1667 | 347.844 | 345.449
1027.2457 | 12.2875 | 12.2904 | 33.9277 | 12.3334 | 12.3363 | 8.589 | 99.3548 | 282.2 | 347.217 | 344.826
1027.2558 | 12.2828 | 12.2858 | 33.9396 | 12.3287 | 12.3317 | 8.61 | 99.5959 | 282.2333 | 347.217 | 344.826
1027.2613 | 12.2696 | 12.2725 | 33.9397 | 12.3155 | 12.3185 | 8.6744 | 100.3127 | 282.2667 | 347.844 | 345.449
1027.2671 | 12.2604 | 12.2634 | 33.9483 | 12.3062 | 12.3092 | 8.7282 | 100.9198 | 282.3 | 347.217 | 344.826
1027.2783 | 12.2518 | 12.2547 | 33.9571 | 12.2977 | 12.3006 | 8.748 | 101.1362 | 282.3333 | 347.844 | 345.449
1027.282 | 12.251 | 12.2539 | 33.9616 | 12.2969 | 12.2999 | 8.7929 | 101.6571 | 282.3667 | 347.844 | 345.449
1027.2732 | 12.2558 | 12.2587 | 33.9551 | 12.3016 | 12.3045 | 8.8115 | 101.878 | 282.4 | 347.217 | 344.826
1027.2814 | 12.2511 | 12.254 | 33.9645 | 12.2969 | 12.2999 | 8.8573 | 102.403 | 282.4333 | 347.217 | 344.826
1027.2799 | 12.255 | 12.2579 | 33.9635 | 12.3008 | 12.3037 | 8.8338 | 102.1388 | 282.4667 | 347.217 | 344.826
1027.2637 | 12.262 | 12.2649 | 33.9444 | 12.3078 | 12.3107 | 8.8403 | 102.2176 | 282.5 | 347.217 | 344.826
1027.2563 | 12.2658 | 12.2688 | 33.9357 | 12.3117 | 12.3146 | 8.8023 | 101.7802 | 282.5333 | 347.217 | 344.826
1027.2606 | 12.2643 | 12.2672 | 33.941 | 12.3101 | 12.3131 | 8.8324 | 102.1284 | 282.5667 | 347.217 | 344.826
1027.2632 | 12.2658 | 12.2688 | 33.9447 | 12.3117 | 12.3146 | 8.8093 | 101.8668 | 282.6 | 347.217 | 344.826
1027.2934 | 12.2626 | 12.2655 | 33.9794 | 12.3085 | 12.3115 | 8.7866 | 101.6199 | 282.6333 | 347.844 | 345.449
1027.2873 | 12.2611 | 12.2641 | 33.9746 | 12.307 | 12.3099 | 8.8164 | 101.9586 | 282.6667 | 347.217 | 344.826
1027.2905 | 12.2626 | 12.2655 | 33.9755 | 12.3085 | 12.3115 | 8.8392 | 102.2264 | 282.7 | 347.844 | 345.449
1027.2907 | 12.2657 | 12.2687 | 33.9766 | 12.3116 | 12.3146 | 8.8533 | 102.3962 | 282.7333 | 347.844 | 345.449
1027.2902 | 12.2689 | 12.2718 | 33.9805 | 12.3147 | 12.3177 | 8.8043 | 101.839 | 282.7667 | 347.217 | 344.826
1027.2812 | 12.2696 | 12.2725 | 33.9654 | 12.3155 | 12.3185 | 8.8079 | 101.8721 | 282.8 | 347.844 | 345.449
1027.2765 | 12.272 | 12.2749 | 33.9635 | 12.3179 | 12.3208 | 8.8439 | 102.293 | 282.8333 | 347.217 | 344.826
1027.2741 | 12.2759 | 12.2788 | 33.9613 | 12.3217 | 12.3247 | 8.843 | 102.2887 | 282.8667 | 347.217 | 344.826
1027.2713 | 12.2789 | 12.2819 | 33.9585 | 12.3248 | 12.3278 | 8.8647 | 102.5451 | 282.9 | 347.217 | 344.826
1027.2717 | 12.2835 | 12.2865 | 33.9566 | 12.3295 | 12.3324 | 8.8643 | 102.5496 | 282.9333 | 347.844 | 345.449
1027.2723 | 12.2851 | 12.288 | 33.9578 | 12.331 | 12.334 | 8.8563 | 102.4612 | 282.9667 | 347.844 | 345.449
1027.2699 | 12.2882 | 12.2912 | 33.9591 | 12.3341 | 12.3371 | 8.7947 | 101.7553 | 283 | 347.217 | 344.826
1027.2697 | 12.2912 | 12.2942 | 33.9561 | 12.3372 | 12.3402 | 8.7927 | 101.737 | 283.0333 | 347.844 | 345.449
1027.2665 | 12.2959 | 12.2988 | 33.9531 | 12.3419 | 12.3448 | 8.7616 | 101.3855 | 283.0667 | 347.844 | 345.449
1027.2651 | 12.2974 | 12.3004 | 33.9517 | 12.3434 | 12.3464 | 8.7687 | 101.4704 | 283.1 | 347.844 | 345.449
1027.2608 | 12.2983 | 12.3012 | 33.95 | 12.3442 | 12.3472 | 8.7902 | 101.7197 | 283.1333 | 347.217 | 344.826
1027.2665 | 12.2975 | 12.3005 | 33.9571 | 12.3434 | 12.3464 | 8.7826 | 101.634 | 283.1667 | 347.217 | 344.826
1027.269 | 12.2997 | 12.3027 | 33.9573 | 12.3458 | 12.3487 | 8.7698 | 101.4921 | 283.2 | 347.844 | 345.449
1027.2693 | 12.3005 | 12.3035 | 33.9579 | 12.3465 | 12.3495 | 8.8199 | 102.0731 | 283.2333 | 347.844 | 345.449
1027.2613 | 12.3021 | 12.3051 | 33.9517 | 12.3481 | 12.351 | 8.8115 | 101.9752 | 283.2667 | 347.217 | 344.826
1027.2601 | 12.3014 | 12.3043 | 33.9498 | 12.3473 | 12.3503 | 8.7594 | 101.37 | 283.3 | 347.217 | 344.826
1027.2636 | 12.3013 | 12.3043 | 33.9508 | 12.3473 | 12.3503 | 8.7527 | 101.293 | 283.3333 | 347.844 | 345.449
1027.2614 | 12.3005 | 12.3035 | 33.9477 | 12.3465 | 12.3495 | 8.783 | 101.6401 | 283.3667 | 347.844 | 345.449
1027.251 | 12.3021 | 12.305 | 33.9347 | 12.3481 | 12.351 | 8.7908 | 101.725 | 283.4 | 347.844 | 345.449
1027.2477 | 12.3036 | 12.3065 | 33.9308 | 12.3496 | 12.3526 | 8.828 | 102.1562 | 283.4333 | 347.844 | 345.449
1027.2529 | 12.306 | 12.3089 | 33.9418 | 12.3519 | 12.3549 | 8.8184 | 102.0574 | 283.4667 | 347.217 | 344.826
1027.2575 | 12.3059 | 12.3089 | 33.9441 | 12.3519 | 12.3549 | 8.7967 | 101.8073 | 283.5 | 347.844 | 345.449
1027.2532 | 12.3068 | 12.3097 | 33.9424 | 12.3527 | 12.3557 | 8.8011 | 101.859 | 283.5333 | 347.217 | 344.826
1027.2489 | 12.3083 | 12.3113 | 33.9371 | 12.3543 | 12.3572 | 8.818 | 102.0549 | 283.5667 | 347.217 | 344.826
1027.2522 | 12.3068 | 12.3097 | 33.9411 | 12.3527 | 12.3557 | 8.8107 | 101.97 | 283.6 | 347.217 | 344.826
1027.2528 | 12.3067 | 12.3097 | 33.9383 | 12.3527 | 12.3557 | 8.7947 | 101.7821 | 283.6333 | 347.844 | 345.449
1027.2582 | 12.3051 | 12.3081 | 33.9448 | 12.3512 | 12.3541 | 8.8343 | 102.2411 | 283.6667 | 347.844 | 345.449
1027.2591 | 12.3074 | 12.3104 | 33.9465 | 12.3535 | 12.3565 | 8.8036 | 101.8922 | 283.7 | 347.844 | 345.449
1027.2544 | 12.3099 | 12.3128 | 33.9447 | 12.3558 | 12.3588 | 8.7627 | 101.4229 | 283.7333 | 347.217 | 344.826
1027.2567 | 12.309 | 12.3119 | 33.9439 | 12.355 | 12.358 | 8.7713 | 101.5198 | 283.7667 | 347.844 | 345.449
1027.2541 | 12.3091 | 12.312 | 33.9441 | 12.355 | 12.358 | 8.7779 | 101.5968 | 283.8 | 347.217 | 344.826
1027.257 | 12.3098 | 12.3127 | 33.9445 | 12.3558 | 12.3588 | 8.8234 | 102.1249 | 283.8333 | 347.844 | 345.449
1027.2574 | 12.3082 | 12.3112 | 33.9446 | 12.3543 | 12.3572 | 8.8313 | 102.2131 | 283.8667 | 347.844 | 345.449
1027.2535 | 12.3083 | 12.3113 | 33.9431 | 12.3543 | 12.3572 | 8.8156 | 102.0304 | 283.9 | 347.217 | 344.826
1027.2509 | 12.3083 | 12.3113 | 33.9397 | 12.3543 | 12.3572 | 8.8157 | 102.0304 | 283.9333 | 347.217 | 344.826
1027.2554 | 12.3082 | 12.3112 | 33.942 | 12.3543 | 12.3572 | 8.8613 | 102.5594 | 283.9667 | 347.844 | 345.449
1027.2452 | 12.3091 | 12.312 | 33.9326 | 12.355 | 12.358 | 8.8704 | 102.66 | 284 | 347.217 | 344.826
1027.2499 | 12.3083 | 12.3113 | 33.9384 | 12.3543 | 12.3572 | 8.8383 | 102.2901 | 284.0333 | 347.217 | 344.826
1027.2509 | 12.3083 | 12.3113 | 33.9397 | 12.3543 | 12.3572 | 8.7709 | 101.5111 | 284.0667 | 347.217 | 344.826
1027.2528 | 12.309 | 12.3119 | 33.9388 | 12.355 | 12.358 | 8.7171 | 100.8898 | 284.1 | 347.844 | 345.449
1027.2535 | 12.3082 | 12.3112 | 33.9395 | 12.3543 | 12.3572 | 8.6895 | 100.5686 | 284.1333 | 347.844 | 345.449
1027.2526 | 12.3075 | 12.3105 | 33.9417 | 12.3535 | 12.3565 | 8.6493 | 100.1032 | 284.1667 | 347.217 | 344.826
1027.2518 | 12.309 | 12.3119 | 33.9375 | 12.355 | 12.358 | 8.5846 | 99.3559 | 284.2 | 347.844 | 345.449
1027.2465 | 12.3099 | 12.3128 | 33.9345 | 12.3558 | 12.3588 | 8.6212 | 99.7785 | 284.2333 | 347.217 | 344.826
1027.2502 | 12.3091 | 12.312 | 33.939 | 12.355 | 12.358 | 8.6714 | 100.3611 | 284.2667 | 347.217 | 344.826
1027.2498 | 12.3107 | 12.3136 | 33.9389 | 12.3566 | 12.3596 | 8.7084 | 100.7921 | 284.3 | 347.217 | 344.826
1027.2505 | 12.3099 | 12.3128 | 33.9396 | 12.3558 | 12.3588 | 8.6487 | 100.1007 | 284.3333 | 347.217 | 344.826
1027.2548 | 12.309 | 12.3119 | 33.9413 | 12.355 | 12.358 | 8.6048 | 99.5918 | 284.3667 | 347.844 | 345.449
1027.2455 | 12.3099 | 12.3128 | 33.9332 | 12.3558 | 12.3588 | 8.5743 | 99.2354 | 284.4 | 347.217 | 344.826
1027.2435 | 12.3106 | 12.3135 | 33.9271 | 12.3566 | 12.3596 | 8.6052 | 99.5901 | 284.4333 | 347.844 | 345.449
1027.2429 | 12.309 | 12.3119 | 33.926 | 12.355 | 12.358 | 8.6655 | 100.284 | 284.4667 | 347.844 | 345.449
1027.2396 | 12.3099 | 12.3128 | 33.9255 | 12.3558 | 12.3588 | 8.6345 | 99.9276 | 284.5 | 347.217 | 344.826
1027.2481 | 12.3098 | 12.3127 | 33.933 | 12.3558 | 12.3588 | 8.62 | 99.764 | 284.5333 | 347.844 | 345.449
1027.2339 | 12.309 | 12.312 | 33.9144 | 12.355 | 12.358 | 8.6287 | 99.8514 | 284.5667 | 347.844 | 345.449
1027.2298 | 12.3075 | 12.3105 | 33.9122 | 12.3535 | 12.3565 | 8.6413 | 99.9928 | 284.6 | 347.217 | 344.826
1027.2439 | 12.3083 | 12.3113 | 33.9308 | 12.3543 | 12.3572 | 8.5878 | 99.3864 | 284.6333 | 347.217 | 344.826
1027.2495 | 12.3082 | 12.3112 | 33.9344 | 12.3543 | 12.3572 | 8.5979 | 99.5061 | 284.6667 | 347.844 | 345.449
1027.246 | 12.3067 | 12.3097 | 33.9293 | 12.3527 | 12.3557 | 8.5741 | 99.2244 | 284.7 | 347.844 | 345.449
1027.2291 | 12.3083 | 12.3113 | 33.9115 | 12.3543 | 12.3572 | 8.544 | 98.8673 | 284.7333 | 347.217 | 344.826
1027.2264 | 12.3075 | 12.3104 | 33.9043 | 12.3535 | 12.3565 | 8.4951 | 98.2954 | 284.7667 | 347.844 | 345.449
1027.2281 | 12.3067 | 12.3097 | 33.9063 | 12.3527 | 12.3557 | 8.5625 | 99.0751 | 284.8 | 347.844 | 345.449
1027.236 | 12.3067 | 12.3097 | 33.9165 | 12.3527 | 12.3557 | 8.5898 | 99.3974 | 284.8333 | 347.844 | 345.449
1027.2364 | 12.3068 | 12.3098 | 33.9206 | 12.3527 | 12.3557 | 8.5813 | 99.3015 | 284.8667 | 347.217 | 344.826
1027.2418 | 12.3053 | 12.3082 | 33.9272 | 12.3512 | 12.3541 | 8.6208 | 99.7596 | 284.9 | 347.217 | 344.826
1027.2351 | 12.306 | 12.309 | 33.9188 | 12.3519 | 12.3549 | 8.6135 | 99.6723 | 284.9333 | 347.217 | 344.826
1027.2371 | 12.3044 | 12.3073 | 33.9174 | 12.3504 | 12.3534 | 8.5605 | 99.0538 | 284.9667 | 347.844 | 345.449
1027.2327 | 12.3021 | 12.3051 | 33.9146 | 12.3481 | 12.351 | 8.5978 | 99.4796 | 285 | 347.217 | 344.826
1027.2376 | 12.3005 | 12.3035 | 33.917 | 12.3465 | 12.3495 | 8.5486 | 98.9086 | 285.0333 | 347.844 | 345.449
1027.236 | 12.3006 | 12.3036 | 33.9185 | 12.3465 | 12.3495 | 8.5382 | 98.7892 | 285.0667 | 347.217 | 344.826
1027.2429 | 12.2952 | 12.2982 | 33.926 | 12.3411 | 12.3441 | 8.5244 | 98.622 | 285.1 | 347.217 | 344.826
1027.249 | 12.2913 | 12.2942 | 33.9293 | 12.3372 | 12.3402 | 8.5111 | 98.4623 | 285.1333 | 347.844 | 345.449
1027.2479 | 12.2935 | 12.2965 | 33.9284 | 12.3395 | 12.3425 | 8.4806 | 98.1137 | 285.1667 | 347.844 | 345.449
1027.247 | 12.2929 | 12.2958 | 33.9307 | 12.3388 | 12.3417 | 8.5472 | 98.884 | 285.2 | 347.217 | 344.826
1027.2483 | 12.2936 | 12.2966 | 33.9326 | 12.3395 | 12.3425 | 8.659 | 100.181 | 285.2333 | 347.217 | 344.826
1027.2473 | 12.2936 | 12.2966 | 33.9313 | 12.3395 | 12.3425 | 8.6666 | 100.2675 | 285.2667 | 347.217 | 344.826
1027.2486 | 12.2928 | 12.2957 | 33.9291 | 12.3388 | 12.3417 | 8.6303 | 99.8452 | 285.3 | 347.844 | 345.449
1027.245 | 12.2929 | 12.2958 | 33.9281 | 12.3388 | 12.3417 | 8.6296 | 99.8358 | 285.3333 | 347.217 | 344.826
1027.2534 | 12.2813 | 12.2842 | 33.9361 | 12.3271 | 12.3301 | 8.6623 | 100.1945 | 285.3667 | 347.217 | 344.826
1027.2614 | 12.2735 | 12.2764 | 33.9444 | 12.3194 | 12.3223 | 8.7388 | 101.0684 | 285.4 | 347.217 | 344.826
1027.2675 | 12.2689 | 12.2718 | 33.9511 | 12.3147 | 12.3177 | 8.7846 | 101.5928 | 285.4333 | 347.217 | 344.826
1027.2704 | 12.2695 | 12.2725 | 33.9515 | 12.3155 | 12.3185 | 8.7852 | 101.6015 | 285.4667 | 347.844 | 345.449
1027.2726 | 12.2649 | 12.2679 | 33.9531 | 12.3109 | 12.3138 | 8.8239 | 102.0394 | 285.5 | 347.844 | 345.449
1027.2753 | 12.2719 | 12.2748 | 33.9583 | 12.3178 | 12.3208 | 8.7617 | 101.3393 | 285.5333 | 347.844 | 345.449
1027.2819 | 12.2735 | 12.2764 | 33.9672 | 12.3194 | 12.3223 | 8.7159 | 100.8183 | 285.5667 | 347.844 | 345.449
1027.2861 | 12.2742 | 12.2771 | 33.9729 | 12.3202 | 12.3231 | 8.6855 | 100.4712 | 285.6 | 347.844 | 345.449
1027.2789 | 12.2751 | 12.278 | 33.9674 | 12.3209 | 12.3239 | 8.6698 | 100.2878 | 285.6333 | 347.217 | 344.826
1027.2752 | 12.2758 | 12.2788 | 33.9628 | 12.3217 | 12.3247 | 8.6603 | 100.1765 | 285.6667 | 347.217 | 344.826
1027.2693 | 12.2742 | 12.2771 | 33.9511 | 12.3202 | 12.3231 | 8.7091 | 100.7309 | 285.7 | 347.844 | 345.449
1027.2642 | 12.2765 | 12.2795 | 33.9452 | 12.3225 | 12.3255 | 8.7217 | 100.8772 | 285.7333 | 347.844 | 345.449
1027.263 | 12.2735 | 12.2764 | 33.9428 | 12.3194 | 12.3223 | 8.7825 | 101.5729 | 285.7667 | 347.844 | 345.449
1027.2746 | 12.2727 | 12.2756 | 33.9577 | 12.3186 | 12.3216 | 8.7595 | 101.3141 | 285.8 | 347.844 | 345.449
1027.2713 | 12.2735 | 12.2765 | 33.9572 | 12.3194 | 12.3223 | 8.751 | 101.2172 | 285.8333 | 347.217 | 344.826
1027.2784 | 12.2773 | 12.2803 | 33.9637 | 12.3233 | 12.3262 | 8.8102 | 101.9147 | 285.8667 | 347.844 | 345.449
1027.277 | 12.2805 | 12.2834 | 33.9663 | 12.3264 | 12.3293 | 8.7934 | 101.7286 | 285.9 | 347.217 | 344.826
1027.2762 | 12.2836 | 12.2865 | 33.9661 | 12.3295 | 12.3324 | 8.7701 | 101.4656 | 285.9333 | 347.217 | 344.826
1027.2777 | 12.2875 | 12.2904 | 33.969 | 12.3334 | 12.3363 | 8.8212 | 102.0669 | 285.9667 | 347.217 | 344.826
1027.2802 | 12.2897 | 12.2927 | 33.9692 | 12.3357 | 12.3386 | 8.8288 | 102.1604 | 286 | 347.844 | 345.449
1027.2752 | 12.2913 | 12.2943 | 33.9668 | 12.3372 | 12.3402 | 8.8426 | 102.3221 | 286.0333 | 347.217 | 344.826
1027.2738 | 12.2929 | 12.2958 | 33.9654 | 12.3388 | 12.3417 | 8.8722 | 102.6664 | 286.0667 | 347.217 | 344.826
1027.2703 | 12.2967 | 12.2997 | 33.9619 | 12.3427 | 12.3456 | 8.8787 | 102.7485 | 286.1 | 347.217 | 344.826
1027.2713 | 12.2967 | 12.2997 | 33.9632 | 12.3427 | 12.3456 | 8.8936 | 102.9215 | 286.1333 | 347.217 | 344.826
1027.275 | 12.2943 | 12.2973 | 33.9637 | 12.3403 | 12.3433 | 8.91 | 103.1068 | 286.1667 | 347.844 | 345.449
1027.2757 | 12.2936 | 12.2965 | 33.9644 | 12.3396 | 12.3425 | 8.8953 | 102.9347 | 286.2 | 347.844 | 345.449
1027.2724 | 12.2944 | 12.2973 | 33.964 | 12.3403 | 12.3433 | 8.8344 | 102.2321 | 286.2333 | 347.217 | 344.826
1027.2736 | 12.2958 | 12.2988 | 33.9623 | 12.3419 | 12.3448 | 8.8349 | 102.24 | 286.2667 | 347.844 | 345.449
1027.2739 | 12.2966 | 12.2996 | 33.9629 | 12.3427 | 12.3456 | 8.8646 | 102.5852 | 286.3 | 347.844 | 345.449
1027.2703 | 12.2967 | 12.2997 | 33.9619 | 12.3427 | 12.3456 | 8.8414 | 102.316 | 286.3333 | 347.217 | 344.826
1027.2678 | 12.3006 | 12.3035 | 33.9597 | 12.3465 | 12.3495 | 8.8329 | 102.2252 | 286.3667 | 347.217 | 344.826
1027.2672 | 12.3014 | 12.3043 | 33.959 | 12.3473 | 12.3503 | 8.8402 | 102.3109 | 286.4 | 347.217 | 344.826
1027.2672 | 12.3014 | 12.3043 | 33.959 | 12.3473 | 12.3503 | 8.8402 | 102.3109 | 286.4333 | 347.217 | 344.826
1027.2656 | 12.306 | 12.3089 | 33.9545 | 12.352 | 12.3549 | 8.7951 | 101.7963 | 286.4667 | 347.844 | 345.449
1027.2609 | 12.3083 | 12.3113 | 33.9527 | 12.3543 | 12.3573 | 8.7564 | 101.3517 | 286.5 | 347.217 | 344.826
1027.2581 | 12.3114 | 12.3144 | 33.9499 | 12.3574 | 12.3604 | 8.7557 | 101.3483 | 286.5333 | 347.217 | 344.826
1027.2614 | 12.3106 | 12.3135 | 33.9503 | 12.3566 | 12.3596 | 8.7716 | 101.5317 | 286.5667 | 347.844 | 345.449
1027.2588 | 12.3106 | 12.3136 | 33.9506 | 12.3566 | 12.3596 | 8.726 | 101.0032 | 286.6 | 347.217 | 344.826
1027.2581 | 12.3114 | 12.3144 | 33.9499 | 12.3574 | 12.3604 | 8.7013 | 100.7188 | 286.6333 | 347.217 | 344.826
1027.2581 | 12.3114 | 12.3144 | 33.9499 | 12.3574 | 12.3604 | 8.7237 | 100.9782 | 286.6667 | 347.217 | 344.826
1027.2584 | 12.3122 | 12.3151 | 33.9505 | 12.3582 | 12.3611 | 8.6936 | 100.6315 | 286.7 | 347.217 | 344.826
1027.2603 | 12.3129 | 12.3158 | 33.9495 | 12.3589 | 12.3619 | 8.7411 | 101.1831 | 286.7333 | 347.844 | 345.449
1027.2603 | 12.3129 | 12.3158 | 33.9495 | 12.3589 | 12.3619 | 8.7839 | 101.6777 | 286.7667 | 347.844 | 345.449
1027.2596 | 12.3137 | 12.3166 | 33.9488 | 12.3597 | 12.3627 | 8.7688 | 101.5039 | 286.8 | 347.844 | 345.449
1027.2584 | 12.3122 | 12.3152 | 33.9505 | 12.3582 | 12.3611 | 8.7309 | 101.0638 | 286.8333 | 347.217 | 344.826
1027.2586 | 12.3137 | 12.3166 | 33.9475 | 12.3597 | 12.3627 | 8.7464 | 101.2445 | 286.8667 | 347.844 | 345.449
1027.2553 | 12.3145 | 12.3175 | 33.9471 | 12.3605 | 12.3635 | 8.7454 | 101.2341 | 286.9 | 347.217 | 344.826
1027.249 | 12.3161 | 12.3191 | 33.9393 | 12.3621 | 12.365 | 8.7753 | 101.5783 | 286.9333 | 347.217 | 344.826
1027.2428 | 12.3153 | 12.3183 | 33.931 | 12.3613 | 12.3642 | 8.761 | 101.4062 | 286.9667 | 347.217 | 344.826
1027.2467 | 12.3153 | 12.3183 | 33.9361 | 12.3613 | 12.3642 | 8.7757 | 101.5791 | 287 | 347.217 | 344.826
1027.2481 | 12.3138 | 12.3167 | 33.9375 | 12.3597 | 12.3627 | 8.7536 | 101.3215 | 287.0333 | 347.217 | 344.826
1027.2464 | 12.3145 | 12.3175 | 33.9356 | 12.3605 | 12.3635 | 8.746 | 101.2341 | 287.0667 | 347.217 | 344.826
1027.2447 | 12.3153 | 12.3183 | 33.9336 | 12.3613 | 12.3642 | 8.7235 | 100.9739 | 287.1 | 347.217 | 344.826
1027.243 | 12.3168 | 12.3197 | 33.9281 | 12.3628 | 12.3658 | 8.7093 | 100.8088 | 287.1333 | 347.844 | 345.449
1027.2393 | 12.3192 | 12.3221 | 33.9275 | 12.3652 | 12.3681 | 8.6182 | 99.7593 | 287.1667 | 347.217 | 344.826
1027.2452 | 12.3199 | 12.3228 | 33.9317 | 12.3659 | 12.3689 | 8.641 | 100.0272 | 287.2 | 347.844 | 345.449
1027.2376 | 12.32 | 12.3229 | 33.9256 | 12.3659 | 12.3689 | 8.6106 | 99.672 | 287.2333 | 347.217 | 344.826
1027.2339 | 12.3207 | 12.3237 | 33.921 | 12.3667 | 12.3697 | 8.6331 | 99.9305 | 287.2667 | 347.217 | 344.826
1027.2352 | 12.3215 | 12.3245 | 33.9229 | 12.3675 | 12.3704 | 8.6327 | 99.9297 | 287.3 | 347.217 | 344.826
1027.2376 | 12.32 | 12.3229 | 33.9256 | 12.3659 | 12.3689 | 8.5882 | 99.4126 | 287.3333 | 347.217 | 344.826
1027.2369 | 12.3207 | 12.3237 | 33.9249 | 12.3667 | 12.3697 | 8.5656 | 99.1524 | 287.3667 | 347.217 | 344.826
1027.2372 | 12.3215 | 12.3245 | 33.9254 | 12.3675 | 12.3705 | 8.543 | 98.8922 | 287.4 | 347.217 | 344.826
1027.2348 | 12.3214 | 12.3244 | 33.9188 | 12.3675 | 12.3705 | 8.5815 | 99.3338 | 287.4333 | 347.844 | 345.449
1027.2326 | 12.3206 | 12.3236 | 33.9156 | 12.3667 | 12.3697 | 8.5574 | 99.0516 | 287.4667 | 347.844 | 345.449
1027.2306 | 12.3206 | 12.3236 | 33.9131 | 12.3667 | 12.3697 | 8.565 | 99.138 | 287.5 | 347.844 | 345.449
1027.2316 | 12.3206 | 12.3236 | 33.9144 | 12.3667 | 12.3697 | 8.55 | 98.9651 | 287.5333 | 347.844 | 345.449
1027.235 | 12.3191 | 12.3221 | 33.9183 | 12.3652 | 12.3681 | 8.5577 | 99.0532 | 287.5667 | 347.844 | 345.449
1027.2362 | 12.3199 | 12.3228 | 33.9202 | 12.3659 | 12.3689 | 8.5594 | 99.0761 | 287.6 | 347.844 | 345.449
1027.238 | 12.3184 | 12.3214 | 33.9257 | 12.3644 | 12.3674 | 8.5886 | 99.4143 | 287.6333 | 347.217 | 344.826
1027.2423 | 12.3192 | 12.3221 | 33.9314 | 12.3652 | 12.3681 | 8.6777 | 100.4509 | 287.6667 | 347.217 | 344.826
1027.2156 | 12.3169 | 12.3198 | 33.8963 | 12.3628 | 12.3658 | 8.6558 | 100.1701 | 287.7 | 347.217 | 344.826
1027.2124 | 12.3145 | 12.3175 | 33.8879 | 12.3605 | 12.3635 | 8.6129 | 99.6634 | 287.7333 | 347.844 | 345.449
1027.2194 | 12.3122 | 12.3151 | 33.8964 | 12.3582 | 12.3612 | 8.643 | 100.0117 | 287.7667 | 347.844 | 345.449
1027.2267 | 12.3123 | 12.3152 | 33.9095 | 12.3582 | 12.3612 | 8.6041 | 99.5701 | 287.8 | 347.217 | 344.826
1027.2263 | 12.3122 | 12.3151 | 33.9054 | 12.3582 | 12.3612 | 8.5752 | 99.2337 | 287.8333 | 347.844 | 345.449
1027.2275 | 12.3091 | 12.3121 | 33.9097 | 12.3551 | 12.3581 | 8.5676 | 99.1412 | 287.8667 | 347.217 | 344.826
1027.2323 | 12.3071 | 12.31 | 33.9154 | 12.353 | 12.356 | 8.5678 | 99.1435 | 287.9 | 347.217 | 344.826
1027.2446 | 12.3028 | 12.3058 | 33.9266 | 12.3489 | 12.3519 | 8.5318 | 98.725 | 287.9333 | 347.844 | 345.449
1027.2369 | 12.306 | 12.3089 | 33.9174 | 12.352 | 12.355 | 8.5688 | 99.1539 | 287.9667 | 347.844 | 345.449
1027.2339 | 12.3076 | 12.3105 | 33.9175 | 12.3535 | 12.3565 | 8.6647 | 100.2667 | 288 | 347.217 | 344.826
1027.2344 | 12.3037 | 12.3067 | 33.9172 | 12.3497 | 12.3526 | 8.7031 | 100.7032 | 288.0333 | 347.217 | 344.826
1027.243 | 12.2953 | 12.2982 | 33.9262 | 12.3411 | 12.3441 | 8.6901 | 100.5396 | 288.0667 | 347.217 | 344.826
1027.25 | 12.2875 | 12.2904 | 33.9332 | 12.3334 | 12.3364 | 8.7666 | 101.4127 | 288.1 | 347.217 | 344.826
1027.2477 | 12.2928 | 12.2958 | 33.928 | 12.3388 | 12.3418 | 8.826 | 102.108 | 288.1333 | 347.844 | 345.449
1027.2496 | 12.2891 | 12.292 | 33.933 | 12.335 | 12.3379 | 8.8035 | 101.8433 | 288.1667 | 347.217 | 344.826
1027.2517 | 12.2921 | 12.2951 | 33.9367 | 12.3381 | 12.341 | 8.6978 | 100.6295 | 288.2 | 347.217 | 344.826
1027.2611 | 12.2829 | 12.2858 | 33.9463 | 12.3288 | 12.3317 | 8.5953 | 99.4291 | 288.2333 | 347.217 | 344.826
1027.2529 | 12.2875 | 12.2905 | 33.937 | 12.3334 | 12.3364 | 8.5795 | 99.2511 | 288.2667 | 347.217 | 344.826
1027.2441 | 12.2929 | 12.2959 | 33.927 | 12.3388 | 12.3418 | 8.5636 | 99.0723 | 288.3 | 347.217 | 344.826
1027.242 | 12.2953 | 12.2982 | 33.9249 | 12.3412 | 12.3441 | 8.6079 | 99.5885 | 288.3333 | 347.217 | 344.826
1027.2496 | 12.2867 | 12.2897 | 33.9326 | 12.3326 | 12.3356 | 8.6174 | 99.6843 | 288.3667 | 347.217 | 344.826
1027.2557 | 12.2767 | 12.2796 | 33.9378 | 12.3226 | 12.3255 | 8.7171 | 100.8194 | 288.4 | 347.217 | 344.826
1027.2541 | 12.2813 | 12.2842 | 33.9334 | 12.3272 | 12.3302 | 8.6944 | 100.5643 | 288.4333 | 347.844 | 345.449
1027.247 | 12.2875 | 12.2905 | 33.9293 | 12.3334 | 12.3364 | 8.6622 | 100.2022 | 288.4667 | 347.217 | 344.826
1027.2461 | 12.2913 | 12.2943 | 33.9255 | 12.3373 | 12.3403 | 8.6696 | 100.2939 | 288.5 | 347.844 | 345.449
1027.2455 | 12.2914 | 12.2943 | 33.9284 | 12.3373 | 12.3403 | 8.6217 | 99.7418 | 288.5333 | 347.217 | 344.826
1027.2516 | 12.2867 | 12.2897 | 33.9351 | 12.3327 | 12.3356 | 8.5873 | 99.3384 | 288.5667 | 347.217 | 344.826
1027.2527 | 12.2845 | 12.2874 | 33.9359 | 12.3303 | 12.3333 | 8.5879 | 99.3409 | 288.6 | 347.217 | 344.826
1027.2508 | 12.2821 | 12.2851 | 33.9329 | 12.328 | 12.331 | 8.5887 | 99.3434 | 288.6333 | 347.217 | 344.826
1027.2548 | 12.2821 | 12.2851 | 33.938 | 12.328 | 12.331 | 8.7006 | 100.6405 | 288.6667 | 347.217 | 344.826
1027.2564 | 12.2837 | 12.2866 | 33.9405 | 12.3296 | 12.3325 | 8.7801 | 101.5656 | 288.7 | 347.217 | 344.826
1027.2571 | 12.2829 | 12.2859 | 33.9412 | 12.3288 | 12.3317 | 8.6852 | 100.4667 | 288.7333 | 347.217 | 344.826
1027.2591 | 12.2829 | 12.2859 | 33.9438 | 12.3288 | 12.3318 | 8.5954 | 99.429 | 288.7667 | 347.217 | 344.826
1027.2567 | 12.2845 | 12.2874 | 33.9411 | 12.3303 | 12.3333 | 8.5856 | 99.3171 | 288.8 | 347.217 | 344.826
1027.2629 | 12.2836 | 12.2865 | 33.9454 | 12.3296 | 12.3325 | 8.6761 | 100.3648 | 288.8333 | 347.844 | 345.449
1027.2647 | 12.2821 | 12.2851 | 33.9509 | 12.328 | 12.331 | 8.6903 | 100.5299 | 288.8667 | 347.217 | 344.826
1027.2604 | 12.2814 | 12.2843 | 33.9452 | 12.3273 | 12.3302 | 8.6086 | 99.5798 | 288.9 | 347.217 | 344.826
1027.2548 | 12.2821 | 12.2851 | 33.938 | 12.328 | 12.331 | 8.6387 | 99.9248 | 288.9333 | 347.217 | 344.826
1027.2581 | 12.2829 | 12.2859 | 33.9425 | 12.3288 | 12.3318 | 8.6532 | 100.0968 | 288.9667 | 347.217 | 344.826
1027.2581 | 12.2813 | 12.2843 | 33.9385 | 12.3273 | 12.3302 | 8.6472 | 100.0215 | 289 | 347.844 | 345.449
1027.2569 | 12.2799 | 12.2828 | 33.9401 | 12.3257 | 12.3287 | 8.6467 | 100.0137 | 289.0333 | 347.217 | 344.826
1027.2569 | 12.2799 | 12.2828 | 33.9401 | 12.3257 | 12.3287 | 8.6787 | 100.3836 | 289.0667 | 347.217 | 344.826
1027.2647 | 12.2805 | 12.2835 | 33.9469 | 12.3265 | 12.3295 | 8.6768 | 100.3681 | 289.1 | 347.844 | 345.449
1027.2663 | 12.2821 | 12.285 | 33.9493 | 12.328 | 12.331 | 8.7136 | 100.7987 | 289.1333 | 347.844 | 345.449
1027.2617 | 12.2805 | 12.2835 | 33.943 | 12.3265 | 12.3295 | 8.7069 | 100.7139 | 289.1667 | 347.844 | 345.449
1027.2611 | 12.2806 | 12.2836 | 33.9458 | 12.3265 | 12.3295 | 8.6686 | 100.2722 | 289.2 | 347.217 | 344.826
1027.2604 | 12.2814 | 12.2843 | 33.9451 | 12.3273 | 12.3302 | 8.7282 | 100.963 | 289.2333 | 347.217 | 344.826
1027.2601 | 12.2806 | 12.2836 | 33.9446 | 12.3265 | 12.3295 | 8.7957 | 101.7419 | 289.2667 | 347.217 | 344.826
1027.262 | 12.2813 | 12.2842 | 33.9436 | 12.3273 | 12.3302 | 8.7964 | 101.7506 | 289.3 | 347.844 | 345.449
1027.2647 | 12.2822 | 12.2851 | 33.9509 | 12.3281 | 12.331 | 8.7725 | 101.4808 | 289.3333 | 347.217 | 344.826
1027.27 | 12.2813 | 12.2842 | 33.9539 | 12.3273 | 12.3302 | 8.7136 | 100.7995 | 289.3667 | 347.844 | 345.449
1027.2674 | 12.2814 | 12.2843 | 33.9541 | 12.3273 | 12.3303 | 8.6679 | 100.2713 | 289.4 | 347.217 | 344.826
1027.2668 | 12.2798 | 12.2828 | 33.953 | 12.3257 | 12.3287 | 8.7357 | 101.0511 | 289.4333 | 347.217 | 344.826
1027.2653 | 12.2821 | 12.285 | 33.948 | 12.3281 | 12.331 | 8.7361 | 101.058 | 289.4667 | 347.844 | 345.449
1027.2674 | 12.2814 | 12.2844 | 33.9541 | 12.3273 | 12.3303 | 8.7725 | 101.4816 | 289.5 | 347.217 | 344.826
1027.2719 | 12.2813 | 12.2843 | 33.9564 | 12.3273 | 12.3303 | 8.7658 | 101.4047 | 289.5333 | 347.844 | 345.449
1027.269 | 12.2813 | 12.2843 | 33.9526 | 12.3273 | 12.3303 | 8.6987 | 100.6266 | 289.5667 | 347.844 | 345.449
1027.2667 | 12.2822 | 12.2851 | 33.9534 | 12.3281 | 12.331 | 8.7425 | 101.135 | 289.6 | 347.217 | 344.826
1027.266 | 12.283 | 12.2859 | 33.9527 | 12.3289 | 12.3318 | 8.7477 | 101.1963 | 289.6333 | 347.217 | 344.826
1027.2656 | 12.2829 | 12.2858 | 33.9486 | 12.3289 | 12.3318 | 8.7134 | 100.7978 | 289.6667 | 347.844 | 345.449
1027.263 | 12.283 | 12.2859 | 33.9489 | 12.3289 | 12.3318 | 8.6678 | 100.2696 | 289.7 | 347.217 | 344.826
1027.2646 | 12.2829 | 12.2858 | 33.9473 | 12.3289 | 12.3318 | 8.7882 | 101.6624 | 289.7333 | 347.844 | 345.449
1027.2639 | 12.2837 | 12.2866 | 33.9466 | 12.3296 | 12.3326 | 8.8478 | 102.3531 | 289.7667 | 347.844 | 345.449
1027.2603 | 12.2838 | 12.2867 | 33.9456 | 12.3297 | 12.3326 | 8.8695 | 102.6029 | 289.8 | 347.217 | 344.826
1027.2583 | 12.2838 | 12.2867 | 33.943 | 12.3297 | 12.3326 | 8.7725 | 101.479 | 289.8333 | 347.217 | 344.826
1027.2606 | 12.2829 | 12.2858 | 33.9422 | 12.3289 | 12.3318 | 8.654 | 100.1061 | 289.8667 | 347.844 | 345.449
1027.2599 | 12.2837 | 12.2866 | 33.9415 | 12.3297 | 12.3326 | 8.594 | 99.4137 | 289.9 | 347.844 | 345.449
1027.2563 | 12.2838 | 12.2867 | 33.9404 | 12.3297 | 12.3326 | 8.541 | 98.7992 | 289.9333 | 347.217 | 344.826
1027.2573 | 12.2838 | 12.2867 | 33.9417 | 12.3297 | 12.3326 | 8.5409 | 98.7992 | 289.9667 | 347.217 | 344.826
1027.2573 | 12.2838 | 12.2867 | 33.9417 | 12.3297 | 12.3326 | 8.5538 | 98.9484 | 290 | 347.217 | 344.826
1027.2587 | 12.2822 | 12.2852 | 33.9431 | 12.3281 | 12.3311 | 8.5487 | 98.8873 | 290.0333 | 347.217 | 344.826
1027.2606 | 12.2829 | 12.2859 | 33.9422 | 12.3289 | 12.3319 | 8.5548 | 98.9585 | 290.0667 | 347.844 | 345.449
1027.2636 | 12.2829 | 12.2859 | 33.946 | 12.3289 | 12.3319 | 8.5267 | 98.6364 | 290.1 | 347.844 | 345.449
1027.2666 | 12.2829 | 12.2859 | 33.9499 | 12.3289 | 12.3319 | 8.5116 | 98.4635 | 290.1333 | 347.844 | 345.449
1027.2623 | 12.2838 | 12.2867 | 33.9481 | 12.3297 | 12.3326 | 8.5256 | 98.6262 | 290.1667 | 347.217 | 344.826
1027.2652 | 12.2845 | 12.2874 | 33.9485 | 12.3305 | 12.3334 | 8.5092 | 98.4382 | 290.2 | 347.844 | 345.449
1027.2612 | 12.2861 | 12.289 | 33.9473 | 12.332 | 12.335 | 8.4856 | 98.168 | 290.2333 | 347.217 | 344.826
1027.267 | 12.2868 | 12.2898 | 33.9515 | 12.3328 | 12.3357 | 8.5607 | 99.0407 | 290.2667 | 347.844 | 345.449
1027.2657 | 12.2877 | 12.2906 | 33.9536 | 12.3336 | 12.3365 | 8.5595 | 99.0306 | 290.3 | 347.217 | 344.826
1027.2671 | 12.2861 | 12.289 | 33.955 | 12.332 | 12.335 | 8.53 | 98.6865 | 290.3333 | 347.217 | 344.826
1027.2678 | 12.2853 | 12.2883 | 33.9557 | 12.3312 | 12.3342 | 8.5098 | 98.4517 | 290.3667 | 347.217 | 344.826
1027.2691 | 12.2845 | 12.2874 | 33.9536 | 12.3305 | 12.3334 | 8.496 | 98.2889 | 290.4 | 347.844 | 345.449
1027.2678 | 12.2837 | 12.2867 | 33.9517 | 12.3297 | 12.3327 | 8.4664 | 97.9439 | 290.4333 | 347.844 | 345.449
1027.2664 | 12.2853 | 12.2882 | 33.9503 | 12.3313 | 12.3342 | 8.4735 | 98.0287 | 290.4667 | 347.844 | 345.449
1027.2671 | 12.2845 | 12.2875 | 33.951 | 12.3305 | 12.3334 | 8.509 | 98.4382 | 290.5 | 347.844 | 345.449
1027.2629 | 12.2854 | 12.2883 | 33.9493 | 12.3313 | 12.3342 | 8.5401 | 98.7974 | 290.5333 | 347.217 | 344.826
1027.2647 | 12.2861 | 12.289 | 33.9483 | 12.332 | 12.335 | 8.5461 | 98.8687 | 290.5667 | 347.844 | 345.449
1027.265 | 12.2869 | 12.2898 | 33.9489 | 12.3328 | 12.3358 | 8.6376 | 99.929 | 290.6 | 347.844 | 345.449
1027.2611 | 12.2885 | 12.2914 | 33.9478 | 12.3344 | 12.3373 | 8.7165 | 100.8446 | 290.6333 | 347.217 | 344.826
1027.262 | 12.2891 | 12.2921 | 33.9455 | 12.3351 | 12.3381 | 8.6052 | 99.5568 | 290.6667 | 347.844 | 345.449
1027.2606 | 12.2907 | 12.2937 | 33.9441 | 12.3367 | 12.3397 | 8.5824 | 99.2958 | 290.7 | 347.844 | 345.449
1027.2594 | 12.2893 | 12.2922 | 33.9458 | 12.3352 | 12.3381 | 8.6214 | 99.7441 | 290.7333 | 347.217 | 344.826
1027.2605 | 12.2869 | 12.2899 | 33.9466 | 12.3328 | 12.3358 | 8.6274 | 99.8092 | 290.7667 | 347.217 | 344.826
1027.2588 | 12.2877 | 12.2906 | 33.9446 | 12.3336 | 12.3366 | 8.592 | 99.4 | 290.8 | 347.217 | 344.826
1027.2605 | 12.2869 | 12.2899 | 33.9466 | 12.3328 | 12.3358 | 8.6199 | 99.7228 | 290.8333 | 347.217 | 344.826
1027.2614 | 12.2869 | 12.2899 | 33.9479 | 12.3328 | 12.3358 | 8.5974 | 99.4635 | 290.8667 | 347.217 | 344.826
1027.266 | 12.2869 | 12.2898 | 33.9502 | 12.3328 | 12.3358 | 8.5906 | 99.3864 | 290.9 | 347.844 | 345.449
1027.266 | 12.2869 | 12.2898 | 33.9502 | 12.3328 | 12.3358 | 8.5533 | 98.9543 | 290.9333 | 347.844 | 345.449
1027.2673 | 12.2876 | 12.2906 | 33.952 | 12.3336 | 12.3366 | 8.4857 | 98.1755 | 290.9667 | 347.844 | 345.449
1027.2647 | 12.2877 | 12.2907 | 33.9523 | 12.3336 | 12.3366 | 8.4849 | 98.1663 | 291 | 347.217 | 344.826
1027.268 | 12.2869 | 12.2898 | 33.9527 | 12.3328 | 12.3358 | 8.4635 | 97.9171 | 291.0333 | 347.844 | 345.449
1027.2687 | 12.2861 | 12.2891 | 33.9534 | 12.3321 | 12.335 | 8.4412 | 97.6586 | 291.0667 | 347.844 | 345.449
1027.2641 | 12.2862 | 12.2891 | 33.9511 | 12.3321 | 12.335 | 8.463 | 97.9087 | 291.1 | 347.217 | 344.826
1027.264 | 12.2869 | 12.2898 | 33.9476 | 12.3329 | 12.3358 | 8.5086 | 98.4356 | 291.1333 | 347.844 | 345.449
1027.2604 | 12.2877 | 12.2906 | 33.9431 | 12.3336 | 12.3366 | 8.5011 | 98.3484 | 291.1667 | 347.844 | 345.449
1027.2587 | 12.2884 | 12.2914 | 33.9411 | 12.3344 | 12.3374 | 8.4786 | 98.0883 | 291.2 | 347.844 | 345.449
1027.2561 | 12.2885 | 12.2915 | 33.9413 | 12.3344 | 12.3374 | 8.4554 | 97.8198 | 291.2333 | 347.217 | 344.826
1027.253 | 12.2892 | 12.2921 | 33.934 | 12.3352 | 12.3382 | 8.4863 | 98.1739 | 291.2667 | 347.844 | 345.449
1027.2549 | 12.2915 | 12.2945 | 33.937 | 12.3375 | 12.3405 | 8.4631 | 97.9121 | 291.3 | 347.844 | 345.449
1027.253 | 12.2909 | 12.2938 | 33.9379 | 12.3367 | 12.3397 | 8.44 | 97.6444 | 291.3333 | 347.217 | 344.826
1027.2489 | 12.2915 | 12.2945 | 33.9293 | 12.3375 | 12.3405 | 8.456 | 97.8256 | 291.3667 | 347.844 | 345.449
1027.2458 | 12.2939 | 12.2968 | 33.9259 | 12.3399 | 12.3428 | 8.4256 | 97.4775 | 291.4 | 347.844 | 345.449
1027.2412 | 12.2963 | 12.2992 | 33.9241 | 12.3422 | 12.3451 | 8.4542 | 97.8115 | 291.4333 | 347.217 | 344.826
1027.2422 | 12.2946 | 12.2976 | 33.9214 | 12.3406 | 12.3436 | 8.4481 | 97.7359 | 291.4667 | 347.844 | 345.449
1027.2422 | 12.2946 | 12.2976 | 33.9214 | 12.3406 | 12.3436 | 8.4331 | 97.5631 | 291.5 | 347.844 | 345.449
1027.2372 | 12.2963 | 12.2992 | 33.9189 | 12.3422 | 12.3452 | 8.4246 | 97.4658 | 291.5333 | 347.217 | 344.826
1027.2364 | 12.2978 | 12.3007 | 33.9147 | 12.3437 | 12.3467 | 8.4177 | 97.3869 | 291.5667 | 347.844 | 345.449
1027.2336 | 12.3008 | 12.3038 | 33.9119 | 12.3468 | 12.3498 | 8.3797 | 96.9515 | 291.6 | 347.844 | 345.449
1027.2284 | 12.3017 | 12.3047 | 33.9089 | 12.3476 | 12.3506 | 8.3863 | 97.028 | 291.6333 | 347.217 | 344.826
1027.2296 | 12.3032 | 12.3061 | 33.9072 | 12.3492 | 12.3521 | 8.3942 | 97.1219 | 291.6667 | 347.844 | 345.449
1027.2277 | 12.3025 | 12.3054 | 33.9082 | 12.3484 | 12.3514 | 8.3936 | 97.1136 | 291.7 | 347.217 | 344.826
1027.2313 | 12.3001 | 12.3031 | 33.9088 | 12.3461 | 12.349 | 8.4249 | 97.4708 | 291.7333 | 347.844 | 345.449
1027.2297 | 12.3002 | 12.3031 | 33.9103 | 12.3461 | 12.3491 | 8.4091 | 97.2889 | 291.7667 | 347.217 | 344.826
1027.2277 | 12.3002 | 12.3031 | 33.9077 | 12.3461 | 12.3491 | 8.4391 | 97.6345 | 291.8 | 347.217 | 344.826
1027.2252 | 12.2987 | 12.3016 | 33.904 | 12.3445 | 12.3475 | 8.4098 | 97.2905 | 291.8333 | 347.217 | 344.826
1027.2252 | 12.2987 | 12.3016 | 33.904 | 12.3445 | 12.3475 | 8.3874 | 97.0313 | 291.8667 | 347.217 | 344.826
1027.2289 | 12.298 | 12.301 | 33.9051 | 12.344 | 12.347 | 8.3733 | 96.8681 | 291.9 | 347.844 | 345.449
1027.2311 | 12.297 | 12.2999 | 33.9077 | 12.343 | 12.346 | 8.3735 | 96.8692 | 291.9333 | 347.844 | 345.449
1027.2314 | 12.2978 | 12.3007 | 33.9083 | 12.3438 | 12.3467 | 8.4405 | 97.6462 | 291.9667 | 347.844 | 345.449
1027.2307 | 12.2986 | 12.3015 | 33.9076 | 12.3445 | 12.3475 | 8.4702 | 97.991 | 292 | 347.844 | 345.449
1027.2288 | 12.2979 | 12.3008 | 33.9085 | 12.3438 | 12.3467 | 8.4546 | 97.8098 | 292.0333 | 347.217 | 344.826
1027.2295 | 12.2971 | 12.3 | 33.9092 | 12.343 | 12.346 | 8.4473 | 97.7242 | 292.0667 | 347.217 | 344.826
1027.2278 | 12.2979 | 12.3008 | 33.9073 | 12.3438 | 12.3467 | 8.4771 | 98.069 | 292.1 | 347.217 | 344.826
1027.233 | 12.2932 | 12.2962 | 33.9127 | 12.3391 | 12.3421 | 8.4482 | 97.7283 | 292.1333 | 347.217 | 344.826
1027.243 | 12.2839 | 12.2868 | 33.9196 | 12.3298 | 12.3328 | 8.5034 | 98.3525 | 292.1667 | 347.844 | 345.449
1027.2474 | 12.28 | 12.2829 | 33.9244 | 12.3259 | 12.3289 | 8.5266 | 98.6159 | 292.2 | 347.844 | 345.449
1027.2478 | 12.2785 | 12.2814 | 33.9245 | 12.3244 | 12.3273 | 8.4877 | 98.1619 | 292.2333 | 347.844 | 345.449
1027.251 | 12.2738 | 12.2767 | 33.9274 | 12.3197 | 12.3227 | 8.4534 | 97.7582 | 292.2667 | 347.844 | 345.449
1027.2494 | 12.2739 | 12.2768 | 33.9289 | 12.3197 | 12.3227 | 8.4152 | 97.3168 | 292.3 | 347.217 | 344.826
1027.2494 | 12.2739 | 12.2768 | 33.9289 | 12.3197 | 12.3227 | 8.4301 | 97.4897 | 292.3333 | 347.217 | 344.826
1027.2547 | 12.273 | 12.2759 | 33.932 | 12.319 | 12.3219 | 8.4384 | 97.5861 | 292.3667 | 347.844 | 345.449
1027.2516 | 12.2769 | 12.2799 | 33.9326 | 12.3228 | 12.3258 | 8.4515 | 97.7457 | 292.4 | 347.217 | 344.826
1027.2542 | 12.2769 | 12.2798 | 33.9323 | 12.3228 | 12.3258 | 8.415 | 97.3227 | 292.4333 | 347.844 | 345.449
1027.2563 | 12.2746 | 12.2775 | 33.9344 | 12.3205 | 12.3235 | 8.3836 | 96.9561 | 292.4667 | 347.844 | 345.449
1027.2514 | 12.2739 | 12.2768 | 33.9315 | 12.3197 | 12.3227 | 8.4076 | 97.2304 | 292.5 | 347.217 | 344.826
1027.2448 | 12.2801 | 12.283 | 33.9246 | 12.3259 | 12.3289 | 8.4042 | 97.2005 | 292.5333 | 347.217 | 344.826
1027.242 | 12.2831 | 12.2861 | 33.9218 | 12.329 | 12.332 | 8.3757 | 96.8748 | 292.5667 | 347.217 | 344.826
1027.2413 | 12.2839 | 12.2869 | 33.9211 | 12.3298 | 12.3328 | 8.3436 | 96.5052 | 292.6 | 347.217 | 344.826
1027.2474 | 12.28 | 12.2829 | 33.9244 | 12.3259 | 12.3289 | 8.3099 | 96.1092 | 292.6333 | 347.844 | 345.449
1027.2474 | 12.28 | 12.2829 | 33.9244 | 12.3259 | 12.3289 | 8.3378 | 96.4319 | 292.6667 | 347.844 | 345.449
1027.2504 | 12.28 | 12.2829 | 33.9282 | 12.3259 | 12.3289 | 8.3695 | 96.8007 | 292.7 | 347.844 | 345.449
1027.2488 | 12.2801 | 12.283 | 33.9298 | 12.3259 | 12.3289 | 8.4115 | 97.2869 | 292.7333 | 347.217 | 344.826
1027.2495 | 12.2793 | 12.2822 | 33.9305 | 12.3252 | 12.3281 | 8.4415 | 97.6334 | 292.7667 | 347.217 | 344.826
1027.2485 | 12.2793 | 12.2822 | 33.9292 | 12.3252 | 12.3281 | 8.4286 | 97.4839 | 292.8 | 347.217 | 344.826
1027.2505 | 12.2793 | 12.2822 | 33.9317 | 12.3252 | 12.3281 | 8.436 | 97.5703 | 292.8333 | 347.217 | 344.826
1027.2484 | 12.2816 | 12.2846 | 33.9296 | 12.3275 | 12.3304 | 8.411 | 97.2853 | 292.8667 | 347.217 | 344.826
1027.2484 | 12.2816 | 12.2846 | 33.9296 | 12.3275 | 12.3304 | 8.4185 | 97.3717 | 292.9 | 347.217 | 344.826
1027.2508 | 12.2801 | 12.283 | 33.9323 | 12.3259 | 12.3289 | 8.4656 | 97.9152 | 292.9333 | 347.217 | 344.826
1027.2552 | 12.2785 | 12.2815 | 33.9376 | 12.3244 | 12.3273 | 8.4563 | 97.807 | 292.9667 | 347.217 | 344.826
1027.2601 | 12.2769 | 12.2798 | 33.94 | 12.3228 | 12.3258 | 8.4968 | 98.2735 | 293 | 347.844 | 345.449
1027.2592 | 12.2762 | 12.2791 | 33.9422 | 12.3221 | 12.325 | 8.4567 | 97.8095 | 293.0333 | 347.217 | 344.826
1027.2597 | 12.2784 | 12.2814 | 33.9399 | 12.3244 | 12.3273 | 8.4067 | 97.2346 | 293.0667 | 347.844 | 345.449
1027.259 | 12.2792 | 12.2821 | 33.9392 | 12.3252 | 12.3281 | 8.3746 | 96.8648 | 293.1 | 347.844 | 345.449
1027.2615 | 12.2753 | 12.2783 | 33.9414 | 12.3213 | 12.3242 | 8.3775 | 96.8921 | 293.1333 | 347.844 | 345.449
1027.2643 | 12.2722 | 12.2752 | 33.9442 | 12.3182 | 12.3211 | 8.3463 | 96.5265 | 293.1667 | 347.844 | 345.449
1027.265 | 12.2715 | 12.2744 | 33.9449 | 12.3174 | 12.3204 | 8.3859 | 96.9826 | 293.2 | 347.844 | 345.449
1027.2651 | 12.2708 | 12.2737 | 33.9484 | 12.3166 | 12.3196 | 8.4055 | 97.2104 | 293.2333 | 347.217 | 344.826
1027.2667 | 12.2707 | 12.2737 | 33.9469 | 12.3166 | 12.3196 | 8.4064 | 97.2195 | 293.2667 | 347.844 | 345.449
1027.2674 | 12.2699 | 12.2729 | 33.9476 | 12.3159 | 12.3188 | 8.3542 | 96.6153 | 293.3 | 347.844 | 345.449
1027.2608 | 12.2761 | 12.2791 | 33.9407 | 12.3221 | 12.325 | 8.3305 | 96.3495 | 293.3333 | 347.844 | 345.449
1027.2613 | 12.2739 | 12.2768 | 33.9443 | 12.3197 | 12.3227 | 8.3376 | 96.4293 | 293.3667 | 347.217 | 344.826
1027.2585 | 12.2769 | 12.2799 | 33.9415 | 12.3228 | 12.3258 | 8.3594 | 96.6853 | 293.4 | 347.217 | 344.826
1027.2607 | 12.2784 | 12.2814 | 33.9412 | 12.3244 | 12.3273 | 8.3842 | 96.9753 | 293.4333 | 347.844 | 345.449
1027.2596 | 12.2808 | 12.2837 | 33.9404 | 12.3267 | 12.3297 | 8.3666 | 96.7768 | 293.4667 | 347.844 | 345.449
1027.2587 | 12.2801 | 12.283 | 33.9426 | 12.3259 | 12.3289 | 8.4257 | 97.4597 | 293.5 | 347.217 | 344.826
1027.264 | 12.2792 | 12.2821 | 33.9456 | 12.3252 | 12.3281 | 8.4266 | 97.4697 | 293.5333 | 347.844 | 345.449
1027.262 | 12.2792 | 12.2821 | 33.943 | 12.3252 | 12.3281 | 8.4267 | 97.4697 | 293.5667 | 347.844 | 345.449
1027.2584 | 12.2793 | 12.2822 | 33.942 | 12.3252 | 12.3281 | 8.4205 | 97.3975 | 293.6 | 347.217 | 344.826
1027.2623 | 12.28 | 12.2829 | 33.9436 | 12.3259 | 12.3289 | 8.404 | 97.2096 | 293.6333 | 347.844 | 345.449
1027.2651 | 12.2785 | 12.2815 | 33.9504 | 12.3244 | 12.3273 | 8.3958 | 97.1157 | 293.6667 | 347.217 | 344.826
1027.267 | 12.2792 | 12.2821 | 33.9495 | 12.3252 | 12.3281 | 8.4039 | 97.2105 | 293.7 | 347.844 | 345.449
1027.2616 | 12.2824 | 12.2853 | 33.9469 | 12.3283 | 12.3312 | 8.3875 | 97.0252 | 293.7333 | 347.217 | 344.826
1027.2645 | 12.283 | 12.286 | 33.9472 | 12.329 | 12.332 | 8.3956 | 97.12 | 293.7667 | 347.844 | 345.449
1027.2644 | 12.2854 | 12.2883 | 33.9477 | 12.3314 | 12.3343 | 8.4098 | 97.2903 | 293.8 | 347.844 | 345.449
1027.2587 | 12.2878 | 12.2907 | 33.9446 | 12.3337 | 12.3367 | 8.431 | 97.5379 | 293.8333 | 347.217 | 344.826
1027.2607 | 12.2878 | 12.2907 | 33.9471 | 12.3337 | 12.3367 | 8.4159 | 97.3651 | 293.8667 | 347.217 | 344.826
1027.264 | 12.2869 | 12.2899 | 33.9476 | 12.3329 | 12.3359 | 8.4189 | 97.3984 | 293.9 | 347.844 | 345.449
1027.2624 | 12.287 | 12.2899 | 33.9491 | 12.3329 | 12.3359 | 8.4031 | 97.2164 | 293.9333 | 347.217 | 344.826
1027.2637 | 12.2862 | 12.2891 | 33.947 | 12.3321 | 12.3351 | 8.3499 | 96.5982 | 293.9667 | 347.844 | 345.449
1027.2618 | 12.2855 | 12.2884 | 33.948 | 12.3314 | 12.3343 | 8.3941 | 97.1084 | 294 | 347.217 | 344.826
1027.2615 | 12.2847 | 12.2877 | 33.9474 | 12.3306 | 12.3335 | 8.4187 | 97.3917 | 294.0333 | 347.217 | 344.826
1027.2634 | 12.2854 | 12.2883 | 33.9464 | 12.3314 | 12.3343 | 8.4174 | 97.3767 | 294.0667 | 347.844 | 345.449
1027.263 | 12.2869 | 12.2899 | 33.9463 | 12.3329 | 12.3359 | 8.3796 | 96.943 | 294.1 | 347.844 | 345.449
1027.2613 | 12.2877 | 12.2907 | 33.9443 | 12.3337 | 12.3367 | 8.3347 | 96.4237 | 294.1333 | 347.844 | 345.449
1027.2597 | 12.2862 | 12.2891 | 33.9419 | 12.3321 | 12.3351 | 8.3203 | 96.2526 | 294.1667 | 347.844 | 345.449
1027.2599 | 12.2815 | 12.2845 | 33.9409 | 12.3275 | 12.3304 | 8.2842 | 95.8254 | 294.2 | 347.844 | 345.449
1027.2567 | 12.2808 | 12.2837 | 33.9365 | 12.3267 | 12.3297 | 8.3444 | 96.5175 | 294.2333 | 347.844 | 345.449
1027.256 | 12.2815 | 12.2845 | 33.9358 | 12.3275 | 12.3304 | 8.419 | 97.3808 | 294.2667 | 347.844 | 345.449
1027.2589 | 12.2815 | 12.2845 | 33.9397 | 12.3275 | 12.3304 | 8.4188 | 97.3808 | 294.3 | 347.844 | 345.449
1027.2649 | 12.2815 | 12.2845 | 33.9474 | 12.3275 | 12.3304 | 8.4258 | 97.4673 | 294.3333 | 347.844 | 345.449
1027.2628 | 12.2838 | 12.2868 | 33.9452 | 12.3298 | 12.3328 | 8.4104 | 97.292 | 294.3667 | 347.844 | 345.449
1027.2576 | 12.2824 | 12.2853 | 33.9418 | 12.3283 | 12.3312 | 8.4251 | 97.4573 | 294.4 | 347.217 | 344.826
1027.2568 | 12.2838 | 12.2868 | 33.9376 | 12.3298 | 12.3328 | 8.4203 | 97.4017 | 294.4333 | 347.844 | 345.449
1027.2561 | 12.2869 | 12.2899 | 33.9373 | 12.3329 | 12.3359 | 8.3577 | 96.6838 | 294.4667 | 347.844 | 345.449
1027.2511 | 12.2886 | 12.2915 | 33.9349 | 12.3345 | 12.3374 | 8.3138 | 96.1777 | 294.5 | 347.217 | 344.826
1027.2527 | 12.2885 | 12.2915 | 33.9333 | 12.3345 | 12.3374 | 8.3221 | 96.2732 | 294.5333 | 347.844 | 345.449
1027.2531 | 12.2869 | 12.2899 | 33.9335 | 12.3329 | 12.3359 | 8.3056 | 96.0789 | 294.5667 | 347.844 | 345.449
1027.2552 | 12.2839 | 12.2869 | 33.9391 | 12.3298 | 12.3328 | 8.3203 | 96.2459 | 294.6 | 347.217 | 344.826
1027.2586 | 12.2824 | 12.2853 | 33.9431 | 12.3283 | 12.3312 | 8.3653 | 96.766 | 294.6333 | 347.217 | 344.826
1027.2578 | 12.2855 | 12.2884 | 33.9428 | 12.3314 | 12.3343 | 8.3421 | 96.5035 | 294.6667 | 347.217 | 344.826
1027.2609 | 12.2831 | 12.2861 | 33.9462 | 12.329 | 12.332 | 8.3276 | 96.3332 | 294.7 | 347.217 | 344.826
1027.2628 | 12.2838 | 12.2868 | 33.9452 | 12.3298 | 12.3328 | 8.3207 | 96.255 | 294.7333 | 347.844 | 345.449
1027.2604 | 12.2854 | 12.2883 | 33.9426 | 12.3314 | 12.3343 | 8.3728 | 96.8583 | 294.7667 | 347.844 | 345.449
1027.2573 | 12.2877 | 12.2907 | 33.9392 | 12.3337 | 12.3367 | 8.3648 | 96.7694 | 294.8 | 347.844 | 345.449
1027.2564 | 12.287 | 12.2899 | 33.9414 | 12.3329 | 12.3359 | 8.3417 | 96.5019 | 294.8333 | 347.217 | 344.826