## Header
* | Sea-Bird | SBE19 | Data | File:
* | FileName | = | C:\Program | Files\Sea-Bird\SEATERM\p4-093.hex
* | Software | Version | 1.32
* | Temperature | SN | = | 55
* | Conductivity | SN | = | 55
* | System | UpLoad | Time | = | Sep | 7 | 2003 | 17:53
* | ds
* | SEACAT | PROFILER | V1.9h | SN | 55 | 2003-09-07 | 20:58
* | pressure | sensor | range | = | 3000 | psia
* | clk | = | 32767.773 | iop | = | 102 | vmain | = | 7.9 | vlith | = | 5.7
* | ncasts | = | 2 | samples | = | 21658 | free | = | 0 | lwait | = | 0 | msec
* | sample | rate | = | 1 | scan | every | 1 | seconds
* | real | time | data | transmitted | at | 9600 | baud
* | number | of | words | (SEACON | entry) | = | 6
* | battery | cutoff | = | 5.8 | volts
* | S>
* | dh
* | cast | 1 | 2013-09-07 | 11:24 | samples | 21658 | to | 21658 | stop | = | switch | off
* | S>
# | nquan | = | 7
# | units | = | specified
# | name | 0 | = | prSM: | Pressure, | Strain | Gauge | [db]
# | name | 1 | = | t090C: | Temperature | [ITS-90, | deg | C]
# | name | 2 | = | sal00: | Salinity | [PSU]
# | name | 3 | = | sigma-é00: | Density | [sigma-theta, | Kg/m^3]
# | name | 4 | = | oxC: | Oxygen | Current, | Beckman/YSI | [uA]
# | name | 5 | = | oxTC: | Oxygen | Temperature, | Beckman/YSI | [deg | C]
# | name | 6 | = | flag: | 0
# | interval | = | seconds: | 2
# | start_time | = | Sep | 7 | 2003 | 11:24
# | bad_flag | = | -9.99e-29
# | sensor | 0 | = | Frequency | 0 | temperature, | 55, | 2002-04-04
# | sensor | 1 | = | Frequency | 1 | conductivity, | 55, | 04-Apr-02, | cpcor | = | -9.57e-08
# | sensor | 2 | = | Extrnl | Volt | 0 | oxygen, | current, | 23164, | 25 | March | 2002
# | sensor | 3 | = | Extrnl | Volt | 1 | oxygen, | temperature, | 23164, | 25 | March | 2002
# | sensor | 4 | = | Pressure | Voltage, | 9b385, | 27 | oct | 97
# | datcnv_date | = | Jan | 13 | 2005 | 14:30:40, | 5.32a
# | datcnv_in | = | D:\My | Documents\HURL\CTD\2003 | CTD\hex | files\p4-093.hex | D:\My | Documents\HURL\CTD\CTD | con | files\Ctd2002.con
# | datcnv_skipover | = | 0
# | file_type | = | ascii
*END*