## Header
* | Sea-Bird | SBE | 19 | Data | File:
* | FileName | = | pv_23300.HEX
* | Software | Version | 4.014
* | Temperature | SN | = | 55
* | Conductivity | SN | = | 55
* | System | UpLoad | Time | = | Sep | 21 | 2067 | 22:56
* | Ship: | R/V | KILA
* | Date: | 1993-08-10
* | Station: | LOIHI
* | Latitude: | N | 18 | DEG | 54.507'
* | Longitude: | W | 155 | DEG | 15.553'
* | PRESSURE | SENSOR | DEPLOYMENT | OBO | RECOVERY
*
* | ds
* | SEACAT | PROFILER | V1.9h | SN | 55 | 1993-08-11 | 11:54
* | pressure | sensor | range | = | 3000 | psia
* | clk | = | 32767.734 | iop | = | 102 | vmain | = | 8.3 | vlith | = | 6.1
* | ncasts | = | 1 | samples | = | 7788 | free | = | 13870 | lwait | = | 0 | msec
* | sample | rate | = | 1 | scan | every | 2 | seconds
* | real | time | data | transmitted | at | 9600 | baud
* | number | of | words | (SEACON | entry) | = | 6
* | battery | cutoff | = | 5.8 | volts
* | S>
* | cast | 0 | 2013-08-10 | 8:21 | samples | 0 | to | 7787 | stop | = | switch | off
# | nquan | = | 5
# | nvalues | = | 252
# | units | = | metric
# | name | 0 | = | scan: | scan | number
# | name | 1 | = | pr: | pressure | [db]
# | name | 2 | = | sal: | salinity, | PSS-78 | [PSU]
# | name | 3 | = | t090: | temperature, | ITS-90 | [deg | C]
# | name | 4 | = | oxML/L: | oxygen | [ml/l]
# | span | 0 | = | 1, | 252
# | span | 1 | = | 2910.444, | 3104.849
# | span | 2 | = | 36.6554, | 37.7862
# | span | 3 | = | 20.1015, | 26.0413
# | span | 4 | = | 5.55554, | 6.8153
# | interval | = | seconds: | 2
# | start_time | = | Aug | 10 | 100 | 8:21
# | bad_flag | = | -9.99e-29
# | sensor | 0 | = | Frequency | 0 | temperature, | 55, | 1992-05-07
# | sensor | 1 | = | Frequency | 1 | conductivity, | 55, | 5-7-92, | cpcor | = | -9.57e-08
# | sensor | 2 | = | Extrnl | Volt | 0 | oxygen, | current, | 23164, | 1992-05-14
# | sensor | 3 | = | Extrnl | Volt | 1 | oxygen, | temperature, | 23164, | 1992-05-14
# | sensor | 4 | = | Pressure | Voltage, | 7b432, | 1992-05-13
# | datcnv_date | = | Jan | 18 | 2000 | 14:26:06, | 4.236
# | datcnv_in | = | PV_23300.HEX | P5-92.CON
# | datcnv_skipover | = | 0
# | file_type | = | ascii
*END*

## P5-233 CTD
Scan | Pr | Sal | T090 | OxML/L
1 | 2910.444 | 37.0011 | 20.1015 | 5.5555
2 | 2911.567 | 36.9854 | 20.156 | 5.591
3 | 2912.691 | 37.0015 | 20.1955 | 5.5978
4 | 2913.815 | 37.0108 | 20.2287 | 5.5831
5 | 2914.939 | 37.025 | 20.2457 | 5.5779
6 | 2916.062 | 37.0297 | 20.2711 | 5.5916
7 | 2917.186 | 37.043 | 20.2852 | 5.597
8 | 2918.31 | 37.0517 | 20.2929 | 5.5964
9 | 2919.434 | 37.0592 | 20.3007 | 5.5915
10 | 2920.557 | 37.072 | 20.3049 | 5.5986
11 | 2921.681 | 37.0799 | 20.307 | 5.5946
12 | 2923.929 | 37.0827 | 20.3134 | 5.577
13 | 2925.052 | 37.0831 | 20.3282 | 5.6267
14 | 2926.176 | 37.0848 | 20.3402 | 5.6285
15 | 2927.3 | 37.0699 | 20.374 | 5.6201
16 | 2928.424 | 37.0649 | 20.412 | 5.6265
17 | 2930.671 | 37.0711 | 20.4353 | 5.6328
18 | 2930.671 | 37.0842 | 20.4486 | 5.6374
19 | 2931.795 | 37.07 | 20.4986 | 5.6547
20 | 2932.919 | 37.0228 | 20.6145 | 5.6791
21 | 2934.042 | 37.0376 | 20.693 | 5.661
22 | 2935.166 | 37.0632 | 20.7133 | 5.6536
23 | 2936.29 | 37.0668 | 20.7568 | 5.667
24 | 2936.29 | 37.084 | 20.7652 | 5.6595
25 | 2937.414 | 37.0918 | 20.7687 | 5.6288
26 | 2938.537 | 37.1049 | 20.775 | 5.6479
27 | 2939.661 | 37.0796 | 20.8212 | 5.6618
28 | 2940.785 | 37.0365 | 20.9246 | 5.6752
29 | 2941.909 | 37.0071 | 21.0419 | 5.669
30 | 2943.032 | 37.0482 | 21.0684 | 5.6546
31 | 2944.156 | 37.0567 | 21.0955 | 5.6716
32 | 2945.28 | 37.0717 | 21.1074 | 5.6466
33 | 2946.404 | 37.0685 | 21.1366 | 5.654
34 | 2947.527 | 37.0722 | 21.1617 | 5.6605
35 | 2948.651 | 37.095 | 21.1707 | 5.6579
36 | 2949.775 | 37.1009 | 21.1854 | 5.659
37 | 2950.899 | 37.1041 | 21.2007 | 5.6782
38 | 2952.022 | 37.1072 | 21.2174 | 5.6791
39 | 2953.146 | 37.1281 | 21.2208 | 5.6594
40 | 2954.27 | 37.1349 | 21.2292 | 5.6768
41 | 2955.394 | 37.1411 | 21.2306 | 5.6843
42 | 2956.517 | 37.1444 | 21.234 | 5.65
43 | 2958.765 | 37.1371 | 21.2535 | 5.6601
44 | 2959.889 | 37.1219 | 21.2931 | 5.6868
45 | 2961.012 | 37.0637 | 21.4041 | 5.7609
46 | 2963.26 | 37.0475 | 21.4769 | 5.7458
47 | 2963.26 | 37.0308 | 21.5316 | 5.7113
48 | 2965.507 | 37.0029 | 21.5717 | 5.6651
49 | 2966.631 | 36.9897 | 21.569 | 5.6765
50 | 2967.755 | 36.9664 | 21.5911 | 5.6363
51 | 2968.878 | 36.944 | 21.6174 | 5.6939
52 | 2970.002 | 36.9124 | 21.6533 | 5.7174
53 | 2971.126 | 36.9041 | 21.6602 | 5.7393
54 | 2972.25 | 36.8519 | 21.7092 | 5.7489
55 | 2972.25 | 36.8107 | 21.7506 | 5.7366
56 | 2973.373 | 36.7932 | 21.7596 | 5.7271
57 | 2974.497 | 36.7441 | 21.8388 | 5.7316
58 | 2975.621 | 36.7447 | 21.843 | 5.7128
59 | 2976.745 | 36.7779 | 21.8209 | 5.7503
60 | 2977.868 | 36.7974 | 21.8375 | 5.8035
61 | 2978.992 | 36.7587 | 21.929 | 5.7688
62 | 2980.116 | 36.7146 | 22.0376 | 5.7343
63 | 2981.24 | 36.7482 | 22.0644 | 5.7553
64 | 2982.363 | 36.8381 | 22.1296 | 5.889
65 | 2983.487 | 36.9006 | 22.2262 | 5.9104
66 | 2984.611 | 36.9938 | 22.2625 | 5.9688
67 | 2985.735 | 37.0771 | 22.2898 | 5.9995
68 | 2986.858 | 37.121 | 22.309 | 6.0157
69 | 2987.982 | 37.1365 | 22.3363 | 6.0206
70 | 2989.106 | 37.1336 | 22.3985 | 6.0974
71 | 2990.23 | 37.1392 | 22.475 | 6.1313
72 | 2991.353 | 37.1481 | 22.55 | 6.1755
73 | 2992.477 | 37.1811 | 22.569 | 6.1785
74 | 2993.601 | 37.1968 | 22.5922 | 6.1957
75 | 2994.724 | 37.2025 | 22.6208 | 6.194
76 | 2996.972 | 37.2037 | 22.6609 | 6.2176
77 | 2998.096 | 37.2014 | 22.7235 | 6.2442
78 | 2999.219 | 37.1751 | 22.8124 | 6.2447
79 | 3000.343 | 37.1511 | 22.9805 | 6.2937
80 | 3001.467 | 37.1754 | 23.0583 | 6.3341
81 | 3002.591 | 37.1952 | 23.1198 | 6.3297
82 | 3003.714 | 37.2007 | 23.1907 | 6.3693
83 | 3004.838 | 37.2312 | 23.2238 | 6.3549
84 | 3005.962 | 37.2484 | 23.2561 | 6.3736
85 | 3005.962 | 37.2622 | 23.2633 | 6.3548
86 | 3007.086 | 37.2894 | 23.2777 | 6.3531
87 | 3008.209 | 37.2842 | 23.3054 | 6.3579
88 | 3009.333 | 37.2948 | 23.3215 | 6.3851
89 | 3009.333 | 37.3097 | 23.3188 | 6.3549
90 | 3010.457 | 37.319 | 23.3175 | 6.3552
91 | 3011.58 | 37.3271 | 23.3175 | 6.3607
92 | 3012.704 | 37.3237 | 23.329 | 6.3606
93 | 3012.704 | 37.3085 | 23.3626 | 6.3313
94 | 3013.828 | 37.2734 | 23.4225 | 6.3753
95 | 3014.952 | 37.2853 | 23.4575 | 6.3896
96 | 3014.952 | 37.2966 | 23.4515 | 6.3319
97 | 3014.952 | 37.2864 | 23.4676 | 6.3187
98 | 3016.075 | 37.2797 | 23.4831 | 6.3549
99 | 3017.199 | 37.2554 | 23.5287 | 6.3379
100 | 3017.199 | 37.2396 | 23.5683 | 6.3613
101 | 3018.323 | 37.2156 | 23.62 | 6.3624
102 | 3019.447 | 37.2015 | 23.6522 | 6.2941
103 | 3019.447 | 37.1906 | 23.6629 | 6.2134
104 | 3020.57 | 37.1831 | 23.6716 | 6.2902
105 | 3022.818 | 37.1908 | 23.6743 | 6.2338
106 | 3023.941 | 37.1274 | 23.6951 | 6.2647
107 | 3026.189 | 37.0995 | 23.6964 | 6.2859
108 | 3026.189 | 37.0855 | 23.6944 | 6.2837
109 | 3028.436 | 37.1101 | 23.6382 | 6.3757
110 | 3029.56 | 37.0541 | 23.7139 | 6.2923
111 | 3029.56 | 37.074 | 23.7139 | 6.2771
112 | 3030.684 | 37.2133 | 23.5349 | 6.3119
113 | 3030.684 | 37.5624 | 23.1194 | 6.3538
114 | 3030.684 | 37.7275 | 22.8975 | 6.2844
115 | 3030.684 | 37.7862 | 22.8406 | 6.1735
116 | 3030.684 | 37.6454 | 22.9572 | 6.1305
117 | 3030.684 | 37.4506 | 23.1202 | 6.1138
118 | 3029.56 | 37.5822 | 23.0519 | 6.1094
119 | 3029.56 | 37.5839 | 23.0905 | 6.0154
120 | 3030.684 | 37.5823 | 23.106 | 6.1756
121 | 3030.684 | 37.6159 | 23.0621 | 6.2122
122 | 3031.808 | 37.6562 | 23.0087 | 6.1646
123 | 3031.808 | 37.6474 | 23.0053 | 6.1433
124 | 3034.055 | 37.4687 | 23.1446 | 6.295
125 | 3034.055 | 37.3227 | 23.2909 | 6.336
126 | 3034.055 | 37.2361 | 23.4262 | 6.4734
127 | 3035.179 | 36.989 | 23.8344 | 6.5001
128 | 3037.426 | 37.2019 | 23.7 | 6.388
129 | 3037.426 | 37.222 | 23.7074 | 6.4017
130 | 3038.55 | 37.2477 | 23.7114 | 6.5611
131 | 3039.674 | 37.0334 | 24.0713 | 6.6125
132 | 3039.674 | 37.0884 | 24.1518 | 6.613
133 | 3040.797 | 37.1447 | 24.1638 | 6.577
134 | 3041.921 | 37.1806 | 24.1691 | 6.6022
135 | 3043.045 | 37.1949 | 24.1818 | 6.5751
136 | 3043.045 | 37.2072 | 24.1997 | 6.5666
137 | 3044.169 | 37.2131 | 24.2316 | 6.6117
138 | 3045.292 | 37.2164 | 24.2754 | 6.642
139 | 3046.416 | 37.2121 | 24.3325 | 6.6479
140 | 3047.54 | 37.2246 | 24.3803 | 6.6548
141 | 3047.54 | 37.2449 | 24.4074 | 6.6735
142 | 3048.663 | 37.2473 | 24.4346 | 6.6846
143 | 3050.911 | 37.2384 | 24.4803 | 6.6828
144 | 3052.035 | 37.2427 | 24.5127 | 6.6818
145 | 3053.158 | 37.2489 | 24.5187 | 6.6544
146 | 3054.282 | 37.2515 | 24.5253 | 6.6583
147 | 3055.406 | 37.2426 | 24.5524 | 6.6077
148 | 3056.53 | 37.2331 | 24.5815 | 6.6662
149 | 3057.653 | 37.2378 | 24.6033 | 6.6308
150 | 3058.777 | 37.2145 | 24.6621 | 6.6458
151 | 3059.901 | 37.2009 | 24.6924 | 6.6479
152 | 3061.024 | 37.2038 | 24.7063 | 6.6162
153 | 3062.148 | 37.1859 | 24.7294 | 6.654
154 | 3063.272 | 37.1719 | 24.7386 | 6.5064
155 | 3063.272 | 37.1597 | 24.7538 | 6.5625
156 | 3065.519 | 37.1458 | 24.7716 | 6.6239
157 | 3067.767 | 37.1608 | 24.7802 | 6.7183
158 | 3068.89 | 37.1103 | 24.8868 | 6.675
159 | 3070.014 | 37.073 | 24.9723 | 6.6959
160 | 3071.138 | 37.1065 | 24.9887 | 6.7326
161 | 3073.385 | 37.1292 | 25.013 | 6.7605
162 | 3073.385 | 37.1476 | 25.032 | 6.71
163 | 3074.509 | 37.1428 | 25.0681 | 6.7391
164 | 3075.633 | 37.1466 | 25.0872 | 6.744
165 | 3076.756 | 37.1458 | 25.1042 | 6.7316
166 | 3077.88 | 37.1597 | 25.1095 | 6.7458
167 | 3079.004 | 37.1594 | 25.1272 | 6.7851
168 | 3080.128 | 37.1671 | 25.1337 | 6.73
169 | 3080.128 | 37.1667 | 25.1508 | 6.7255
170 | 3081.251 | 37.1454 | 25.196 | 6.7265
171 | 3083.499 | 37.1218 | 25.2411 | 6.7073
172 | 3084.622 | 37.121 | 25.2608 | 6.7761
173 | 3084.622 | 37.1162 | 25.2719 | 6.7142
174 | 3085.746 | 37.1128 | 25.2745 | 6.7208
175 | 3086.87 | 37.0954 | 25.2896 | 6.7111
176 | 3087.994 | 37.0817 | 25.2974 | 6.7241
177 | 3090.241 | 37.0844 | 25.3099 | 6.7137
178 | 3091.365 | 37.0658 | 25.334 | 6.7556
179 | 3091.365 | 37.0464 | 25.3621 | 6.6652
180 | 3092.488 | 37.0535 | 25.3719 | 6.7738
181 | 3093.612 | 37.0013 | 25.4268 | 6.6351
182 | 3095.86 | 36.9626 | 25.4633 | 6.6695
183 | 3096.983 | 36.921 | 25.505 | 6.6893
184 | 3098.107 | 36.8691 | 25.5689 | 6.6548
185 | 3099.231 | 36.9041 | 25.5448 | 6.7364
186 | 3099.231 | 36.9289 | 25.5682 | 6.8153
187 | 3101.478 | 36.8384 | 25.7249 | 6.7882
188 | 3102.602 | 36.7542 | 25.8314 | 6.7451
189 | 3103.726 | 36.6821 | 25.8806 | 6.6845
190 | 3103.726 | 36.6554 | 25.8968 | 6.7436
191 | 3104.849 | 36.6822 | 25.8457 | 6.7569
192 | 3104.849 | 36.7832 | 25.7302 | 6.7854
193 | 3104.849 | 36.8331 | 25.6938 | 6.7576
194 | 3104.849 | 36.8106 | 25.7185 | 6.6742
195 | 3104.849 | 36.7902 | 25.7062 | 6.6655
196 | 3104.849 | 37.129 | 25.3133 | 6.803
197 | 3104.849 | 37.2795 | 25.1806 | 6.7683
198 | 3104.849 | 37.0185 | 25.5404 | 6.6416
199 | 3103.726 | 37.1252 | 25.4022 | 6.7041
200 | 3102.602 | 37.084 | 25.4628 | 6.7492
201 | 3102.602 | 37.0574 | 25.5013 | 6.6807
202 | 3101.478 | 37.0166 | 25.5554 | 6.6402
203 | 3101.478 | 36.9303 | 25.692 | 6.5322
204 | 3100.354 | 36.7506 | 25.9773 | 6.5742
205 | 3099.231 | 36.7795 | 25.9986 | 6.613
206 | 3098.107 | 36.8369 | 26.0413 | 6.645
207 | 3098.107 | 36.9228 | 25.9553 | 6.6407
208 | 3096.983 | 36.945 | 25.9313 | 6.6863
209 | 3096.983 | 36.9082 | 25.9423 | 6.6432
210 | 3095.86 | 36.873 | 25.9378 | 6.6582
211 | 3094.736 | 36.8823 | 25.9074 | 6.6386
212 | 3093.612 | 36.898 | 25.8789 | 6.5706
213 | 3092.488 | 36.889 | 25.8996 | 6.6944
214 | 3091.365 | 36.9082 | 25.8769 | 6.6595
215 | 3091.365 | 36.9429 | 25.8419 | 6.622
216 | 3090.241 | 36.9518 | 25.8082 | 6.6953
217 | 3090.241 | 36.9581 | 25.7939 | 6.5701
218 | 3087.994 | 36.9627 | 25.7952 | 6.5847
219 | 3087.994 | 37.0685 | 25.6823 | 6.7144
220 | 3086.87 | 37.1192 | 25.6381 | 6.7729
221 | 3085.746 | 37.1136 | 25.6289 | 6.6679
222 | 3084.622 | 37.0994 | 25.6446 | 6.692
223 | 3083.499 | 37.0675 | 25.6875 | 6.6691
224 | 3083.499 | 37.0837 | 25.6862 | 6.6145
225 | 3082.375 | 37.194 | 25.5509 | 6.6241
226 | 3081.251 | 37.2135 | 25.5307 | 6.6519
227 | 3080.128 | 37.2118 | 25.532 | 6.5876
228 | 3080.128 | 37.2085 | 25.5398 | 6.5952
229 | 3079.004 | 37.2067 | 25.545 | 6.5644
230 | 3079.004 | 37.1853 | 25.5743 | 6.6009
231 | 3077.88 | 37.2152 | 25.5385 | 6.6157
232 | 3076.756 | 37.2275 | 25.5235 | 6.6257
233 | 3075.633 | 37.2247 | 25.5274 | 6.5205
234 | 3075.633 | 37.2467 | 25.4987 | 6.5575
235 | 3074.509 | 37.2417 | 25.5053 | 6.5149
236 | 3073.385 | 37.2134 | 25.5385 | 6.5939
237 | 3072.262 | 37.2226 | 25.5261 | 6.578
238 | 3071.138 | 37.2869 | 25.4551 | 6.62
239 | 3071.138 | 37.419 | 25.2912 | 6.6403
240 | 3068.89 | 37.4277 | 25.2762 | 6.5983
241 | 3068.89 | 37.4089 | 25.2932 | 6.5791
242 | 3066.643 | 37.3721 | 25.3356 | 6.4928
243 | 3065.519 | 37.2978 | 25.427 | 6.4917
244 | 3064.396 | 37.2834 | 25.4453 | 6.5861
245 | 3063.272 | 37.3163 | 25.4022 | 6.6205
246 | 3062.148 | 37.3502 | 25.3631 | 6.6797
247 | 3062.148 | 37.3259 | 25.3957 | 6.6324
248 | 3061.024 | 37.2963 | 25.4329 | 6.6258
249 | 3059.901 | 37.3428 | 25.3742 | 6.6136
250 | 3059.901 | 37.4056 | 25.2951 | 6.501
251 | 3058.777 | 37.3725 | 25.3402 | 6.4932
252 | 3057.653 | 37.3848 | 25.3141 | 6.4966