## Header
* | Sea-Bird | SBE | 19 | Data | File:
* | FileName | = | pv_23700.HEX
* | Software | Version | 4.014
* | Temperature | SN | = | 55
* | Conductivity | SN | = | 55
* | System | UpLoad | Time | = | Nov | 1 | 2068 | 8:27
* | Ship: | R/V | KILA
* | Cruise: | 1993-08-25
* | Station: | BISHOP | SEAMOUNT
* | Latitude: | N | 18 | DEG | 48.81'
* | Longitude: | W | 159 | DEG | 3.52'
* | CORAL | SAMPLING | 1400M. | CTD | PUMP | OFF | DURING | DESCENT.
* | ds
* | SEACAT | PROFILER | V1.9h | SN | 55 | 1993-08-26 | 14:10
* | pressure | sensor | range | = | 3000 | psia
* | clk | = | 32767.789 | iop | = | 102 | vmain | = | 7.6 | vlith | = | 6.1
* | ncasts | = | 1 | samples | = | 21658 | free | = | 0 | lwait | = | 0 | msec
* | sample | rate | = | 1 | scan | every | 1 | seconds
* | real | time | data | transmitted | at | 9600 | baud
* | number | of | words | (SEACON | entry) | = | 6
* | battery | cutoff | = | 5.8 | volts
* | S>
* | cast | 0 | 2013-08-25 | 9:36 | samples | 0 | to | 21657 | stop | = | switch | off
# | nquan | = | 5
# | nvalues | = | 21479
# | units | = | metric
# | name | 0 | = | scan: | scan | number
# | name | 1 | = | pr: | pressure | [db]
# | name | 2 | = | sal: | salinity, | PSS-78 | [PSU]
# | name | 3 | = | t090: | temperature, | ITS-90 | [deg | C]
# | name | 4 | = | oxML/L: | oxygen | [ml/l]
# | span | 0 | = | 1, | 21479
# | span | 1 | = | 630.943, | 3227.332
# | span | 2 | = | 36.3437, | 41.2853
# | span | 3 | = | 4.5352, | 28.5998
# | span | 4 | = | -0.06968, | 13.1188
# | interval | = | seconds: | 2
# | start_time | = | Aug | 25 | 100 | 9:36
# | bad_flag | = | -9.99e-29
# | sensor | 0 | = | Frequency | 0 | temperature, | 55, | 1992-05-07
# | sensor | 1 | = | Frequency | 1 | conductivity, | 55, | 5-7-92, | cpcor | = | -9.57e-08
# | sensor | 2 | = | Extrnl | Volt | 0 | oxygen, | current, | 23164, | 1992-05-14
# | sensor | 3 | = | Extrnl | Volt | 1 | oxygen, | temperature, | 23164, | 1992-05-14
# | sensor | 4 | = | Pressure | Voltage, | 7b432, | 1992-05-13
# | datcnv_date | = | Jan | 18 | 2000 | 14:29:31, | 4.236
# | datcnv_in | = | PV_23700.HEX | P5-92.CON
# | datcnv_skipover | = | 0
# | file_type | = | ascii
*END*

## P5-237 CTD
Scan | Pr | Sal | T090 | OxML/L
1 | 3227.332 | 36.8787 | 28.5925 | 11.041
2 | 3226.209 | 36.8789 | 28.5913 | 11.0395
3 | 3226.209 | 36.8797 | 28.5906 | 11.0396
4 | 3225.085 | 36.8816 | 28.5894 | 11.038
5 | 3225.085 | 36.8811 | 28.5912 | 11.0375
6 | 3225.085 | 36.8802 | 28.5925 | 11.0398
7 | 3223.961 | 36.8814 | 28.5912 | 11.0356
8 | 3223.961 | 36.8814 | 28.5912 | 11.0382
9 | 3223.961 | 36.8795 | 28.5937 | 11.0376
10 | 3222.837 | 36.8803 | 28.5943 | 11.0355
11 | 3222.837 | 36.8808 | 28.5937 | 10.2445
12 | 3222.837 | 36.8846 | 28.5912 | 11.1131
13 | 3222.837 | 36.886 | 28.5881 | 8.1158
14 | 3221.714 | 36.8854 | 28.5893 | 8.4136
15 | 3221.714 | 36.8821 | 28.5937 | 13.1188
16 | 3221.714 | 36.883 | 28.5924 | 5.3114
17 | 3220.59 | 36.8852 | 28.5924 | 7.7221
18 | 3220.59 | 36.8852 | 28.5924 | 7.6525
19 | 3220.59 | 36.8862 | 28.5912 | 7.8322
20 | 3219.466 | 36.886 | 28.5918 | 6.6953
21 | 3220.59 | 36.8858 | 28.593 | 7.2237
22 | 3219.466 | 36.8841 | 28.5943 | 6.261
23 | 3219.466 | 36.887 | 28.5943 | 6.7663
24 | 3219.466 | 36.887 | 28.593 | 8.6557
25 | 3219.466 | 36.8861 | 28.5942 | 6.0357
26 | 3218.343 | 36.8878 | 28.5924 | 6.6187
27 | 3218.343 | 36.8888 | 28.5924 | 6.2341
28 | 3218.343 | 36.8888 | 28.5924 | 5.9786
29 | 3218.343 | 36.8893 | 28.5917 | 5.8166
30 | 3217.219 | 36.8905 | 28.5917 | 5.6123
31 | 3217.219 | 36.891 | 28.5911 | 5.4064
32 | 3216.095 | 36.8936 | 28.5892 | 5.9646
33 | 3216.095 | 36.8927 | 28.5892 | 6.4207
34 | 3216.095 | 36.8946 | 28.588 | 6.1049
35 | 3216.095 | 36.8956 | 28.588 | 5.962
36 | 3216.095 | 36.8937 | 28.5905 | 5.8573
37 | 3214.972 | 36.894 | 28.5904 | 5.5335
38 | 3214.972 | 36.893 | 28.5917 | 5.7559
39 | 3214.972 | 36.894 | 28.5904 | 6.1105
40 | 3214.972 | 36.8931 | 28.5917 | 5.9729
41 | 3214.972 | 36.8959 | 28.5892 | 5.8524
42 | 3213.848 | 36.8948 | 28.591 | 5.6108
43 | 3213.848 | 36.8981 | 28.5892 | 5.5904
44 | 3213.848 | 36.8977 | 28.5898 | 5.4543
45 | 3212.724 | 36.896 | 28.591 | 5.4367
46 | 3212.724 | 36.8956 | 28.5916 | 5.5822
47 | 3212.724 | 36.898 | 28.5898 | 5.7225
48 | 3211.601 | 36.8983 | 28.5898 | 5.5925
49 | 3211.601 | 36.8987 | 28.5891 | 5.3152
50 | 3211.601 | 36.8997 | 28.5891 | 5.1119
51 | 3211.601 | 36.8997 | 28.5891 | 5.0582
52 | 3210.477 | 36.8995 | 28.5885 | 4.9585
53 | 3209.353 | 36.8993 | 28.5904 | 4.9273
54 | 3209.353 | 36.9008 | 28.5897 | 5.0179
55 | 3208.23 | 36.9006 | 28.5879 | 4.9691
56 | 3208.23 | 36.8996 | 28.5891 | 4.8564
57 | 3208.23 | 36.902 | 28.5872 | 4.7687
58 | 3207.106 | 36.9004 | 28.5897 | 4.6962
59 | 3207.106 | 36.9038 | 28.5878 | 4.6112
60 | 3207.106 | 36.9 | 28.5903 | 4.5215
61 | 3207.106 | 36.9019 | 28.5891 | 4.42
62 | 3207.106 | 36.9014 | 28.5897 | 4.321
63 | 3207.106 | 36.9038 | 28.5878 | 4.2196
64 | 3207.106 | 36.9014 | 28.5897 | 4.2908
65 | 3205.982 | 36.9032 | 28.589 | 4.6345
66 | 3205.982 | 36.9032 | 28.589 | 4.8652
67 | 3205.982 | 36.9032 | 28.589 | 4.8817
68 | 3205.982 | 36.9037 | 28.5897 | 4.7415
69 | 3205.982 | 36.9037 | 28.5897 | 4.6207
70 | 3204.858 | 36.904 | 28.5909 | 4.5071
71 | 3204.858 | 36.9054 | 28.589 | 4.3947
72 | 3204.858 | 36.9026 | 28.5915 | 4.272
73 | 3204.858 | 36.9045 | 28.5903 | 4.2144
74 | 3203.735 | 36.9048 | 28.5902 | 4.3592
75 | 3203.735 | 36.9043 | 28.5909 | 4.4827
76 | 3203.735 | 36.9058 | 28.5902 | 4.3894
77 | 3203.735 | 36.9058 | 28.5902 | 4.3492
78 | 3203.735 | 36.9048 | 28.5902 | 4.3136
79 | 3203.735 | 36.9053 | 28.5908 | 4.2503
80 | 3202.611 | 36.9051 | 28.5902 | 4.1645
81 | 3202.611 | 36.9051 | 28.5915 | 4.071
82 | 3202.611 | 36.9047 | 28.5921 | 3.9913
83 | 3202.611 | 36.9052 | 28.5927 | 3.9235
84 | 3202.611 | 36.9052 | 28.5914 | 3.8714
85 | 3201.487 | 36.9055 | 28.5914 | 4.0218
86 | 3202.611 | 36.9047 | 28.5933 | 4.2146
87 | 3202.611 | 36.9071 | 28.5914 | 4.3229
88 | 3201.487 | 36.906 | 28.5933 | 3.2809
89 | 3201.487 | 36.9089 | 28.5908 | 3.7014
90 | 3201.487 | 36.906 | 28.5933 | 3.757
91 | 3201.487 | 36.907 | 28.592 | 3.7516
92 | 3201.487 | 36.907 | 28.5908 | 3.7023
93 | 3201.487 | 36.9084 | 28.5901 | 3.6858
94 | 3201.487 | 36.9056 | 28.5926 | 3.6554
95 | 3201.487 | 36.907 | 28.592 | 3.6316
96 | 3201.487 | 36.908 | 28.5907 | 3.5841
97 | 3200.364 | 36.9069 | 28.5926 | 3.5375
98 | 3200.364 | 36.9059 | 28.5938 | 3.5017
99 | 3201.487 | 36.908 | 28.592 | 3.4639
100 | 3200.364 | 36.9069 | 28.5926 | 3.4468
101 | 3200.364 | 36.9069 | 28.5926 | 3.4523
102 | 3200.364 | 36.9069 | 28.5926 | 3.4751
103 | 3200.364 | 36.9074 | 28.5932 | 3.6949
104 | 3200.364 | 36.9088 | 28.5913 | 4.1267
105 | 3200.364 | 36.9089 | 28.5913 | 4.2778
106 | 3200.364 | 36.9084 | 28.5907 | 4.1717
107 | 3200.364 | 36.9074 | 28.5907 | 4.158
108 | 3200.364 | 36.9056 | 28.5919 | 4.1551
109 | 3200.364 | 36.9041 | 28.5925 | 4.0754
110 | 3200.364 | 36.9061 | 28.59 | 3.9904
111 | 3200.364 | 36.9056 | 28.5907 | 4.0958
112 | 3200.364 | 36.9042 | 28.5925 | 4.2661
113 | 3200.364 | 36.9056 | 28.5907 | 4.3405
114 | 3200.364 | 36.9037 | 28.5931 | 4.3826
115 | 3199.24 | 36.9045 | 28.5925 | 4.3506
116 | 3200.364 | 36.9028 | 28.5931 | 4.3248
117 | 3200.364 | 36.9052 | 28.5913 | 4.2425
118 | 3200.364 | 36.9038 | 28.5919 | 4.1929
119 | 3200.364 | 36.9038 | 28.5919 | 4.4322
120 | 3200.364 | 36.9048 | 28.5906 | 4.5903
121 | 3200.364 | 36.9048 | 28.5919 | 4.6055
122 | 3200.364 | 36.9057 | 28.5894 | 4.5849
123 | 3200.364 | 36.9054 | 28.5894 | 4.5602
124 | 3201.487 | 36.9045 | 28.5894 | 4.572
125 | 3201.487 | 36.9031 | 28.5925 | 4.6541
126 | 3201.487 | 36.9045 | 28.5906 | 4.5388
127 | 3201.487 | 36.9064 | 28.5869 | 4.3999
128 | 3201.487 | 36.9059 | 28.5875 | 4.5485
129 | 3201.487 | 36.9045 | 28.5906 | 4.7215
130 | 3201.487 | 36.904 | 28.59 | 4.6308
131 | 3202.611 | 36.9004 | 28.5918 | 4.5158
132 | 3202.611 | 36.9043 | 28.5893 | 4.494
133 | 3202.611 | 36.9033 | 28.5906 | 4.7967
134 | 3202.611 | 36.9047 | 28.5887 | 4.7375
135 | 3202.611 | 36.9033 | 28.5906 | 4.6189
136 | 3202.611 | 36.9038 | 28.5887 | 4.7595
137 | 3202.611 | 36.9028 | 28.59 | 4.7869
138 | 3202.611 | 36.9033 | 28.5893 | 4.6989
139 | 3202.611 | 36.9043 | 28.5893 | 4.9176
140 | 3203.735 | 36.9045 | 28.5887 | 4.7823
141 | 3202.611 | 36.9043 | 28.5893 | 4.7688
142 | 3203.735 | 36.9021 | 28.5906 | 4.7034
143 | 3203.735 | 36.9011 | 28.5906 | 4.6401
144 | 3203.735 | 36.9045 | 28.5887 | 5.0397
145 | 3204.858 | 36.9037 | 28.5893 | 5.0267
146 | 3204.858 | 36.9052 | 28.5887 | 4.8752
147 | 3204.858 | 36.9028 | 28.5906 | 4.6805
148 | 3204.858 | 36.9028 | 28.5881 | 4.5099
149 | 3205.982 | 36.9039 | 28.5875 | 4.3564
150 | 3205.982 | 36.9044 | 28.5881 | 4.2074
151 | 3205.982 | 36.9035 | 28.5893 | 4.1311
152 | 3205.982 | 36.9035 | 28.5881 | 4.0568
153 | 3205.982 | 36.9025 | 28.5893 | 3.996
154 | 3207.106 | 36.9018 | 28.59 | 4.3055
155 | 3207.106 | 36.9041 | 28.5881 | 4.7149
156 | 3207.106 | 36.9032 | 28.5881 | 4.7552
157 | 3207.106 | 36.9037 | 28.5887 | 4.6145
158 | 3208.23 | 36.9001 | 28.5906 | 4.6659
159 | 3208.23 | 36.902 | 28.5893 | 4.6936
160 | 3209.353 | 36.9022 | 28.5887 | 4.6061
161 | 3209.353 | 36.9003 | 28.5912 | 4.4817
162 | 3209.353 | 36.9008 | 28.5906 | 4.7687
163 | 3209.353 | 36.9031 | 28.5887 | 4.9345
164 | 3210.477 | 36.9024 | 28.5881 | 4.9062
165 | 3210.477 | 36.9038 | 28.5875 | 4.6772
166 | 3211.601 | 36.8997 | 28.5887 | 4.4736
167 | 3210.477 | 36.9014 | 28.5868 | 4.4371
168 | 3211.601 | 36.9002 | 28.5881 | 4.6503
169 | 3211.601 | 36.9016 | 28.5874 | 4.8437
170 | 3212.724 | 36.9019 | 28.5868 | 4.807
171 | 3212.724 | 36.9014 | 28.5874 | 4.6744
172 | 3212.724 | 36.898 | 28.5881 | 4.8291
173 | 3212.724 | 36.8995 | 28.5887 | 4.8234
174 | 3212.724 | 36.9014 | 28.5874 | 4.6551
175 | 3213.848 | 36.9011 | 28.5874 | 4.4901
176 | 3212.724 | 36.9014 | 28.5874 | 4.8965
177 | 3213.848 | 36.8992 | 28.5887 | 4.9083
178 | 3213.848 | 36.9002 | 28.5887 | 4.6485
179 | 3213.848 | 36.9007 | 28.5893 | 4.5738
180 | 3213.848 | 36.8992 | 28.5887 | 4.8061
181 | 3212.724 | 36.9004 | 28.5887 | 4.9516
182 | 3213.848 | 36.9011 | 28.5874 | 5.0466
183 | 3213.848 | 36.9002 | 28.5887 | 4.9
184 | 3212.724 | 36.9004 | 28.5887 | 4.8782
185 | 3212.724 | 36.9004 | 28.5887 | 4.7732
186 | 3213.848 | 36.9002 | 28.5887 | 4.6828
187 | 3212.724 | 36.9004 | 28.5887 | 5.1021
188 | 3212.724 | 36.9004 | 28.5887 | 5.0965
189 | 3212.724 | 36.9014 | 28.5899 | 4.8156
190 | 3211.601 | 36.9012 | 28.5881 | 4.7764
191 | 3211.601 | 36.9017 | 28.5874 | 4.7571
192 | 3210.477 | 36.901 | 28.5887 | 4.6069
193 | 3210.477 | 36.8996 | 28.5905 | 4.6427
194 | 3209.353 | 36.9008 | 28.5918 | 4.8003
195 | 3209.353 | 36.9008 | 28.5918 | 4.6914
196 | 3208.23 | 36.9025 | 28.5899 | 4.5704
197 | 3208.23 | 36.9015 | 28.5899 | 4.6643
198 | 3207.106 | 36.9023 | 28.5905 | 4.6635
199 | 3207.106 | 36.9032 | 28.5905 | 4.5474
200 | 3207.106 | 36.9013 | 28.593 | 4.387
201 | 3205.982 | 36.9026 | 28.5918 | 4.251
202 | 3204.858 | 36.9019 | 28.593 | 4.1407
203 | 3204.858 | 36.9038 | 28.5905 | 4.0194
204 | 3204.858 | 36.9019 | 28.593 | 3.917
205 | 3203.735 | 36.9036 | 28.5924 | 3.817
206 | 3202.611 | 36.9034 | 28.593 | 3.7887
207 | 3202.611 | 36.902 | 28.5936 | 3.8163
208 | 3202.611 | 36.9029 | 28.5936 | 3.8466
209 | 3201.487 | 36.9056 | 28.5918 | 3.8295
210 | 3200.364 | 36.9035 | 28.5949 | 3.7679
211 | 3199.24 | 36.9066 | 28.5924 | 3.7683
212 | 3199.24 | 36.9047 | 28.5949 | 3.6136
213 | 3198.116 | 36.9064 | 28.5943 | 3.6709
214 | 3198.116 | 36.9045 | 28.5955 | 3.7123
215 | 3196.993 | 36.9057 | 28.5955 | 3.7088
216 | 3195.869 | 36.9079 | 28.593 | 3.6588
217 | 3194.745 | 36.9062 | 28.5955 | 3.5752
218 | 3194.745 | 36.9077 | 28.5936 | 3.6112
219 | 3193.622 | 36.9094 | 28.5942 | 3.8394
220 | 3192.498 | 36.9082 | 28.5949 | 4.0713
221 | 3192.498 | 36.9077 | 28.5955 | 4.2026
222 | 3191.374 | 36.908 | 28.5955 | 4.2111
223 | 3190.251 | 36.9088 | 28.5974 | 4.1413
224 | 3190.251 | 36.9078 | 28.5974 | 4.0972
225 | 3189.127 | 36.9095 | 28.5967 | 4.1103
226 | 3188.003 | 36.9088 | 28.5967 | 4.1179
227 | 3188.003 | 36.9088 | 28.5967 | 4.0876
228 | 3186.879 | 36.911 | 28.5967 | 4.04
229 | 3186.879 | 36.9115 | 28.5949 | 3.9823
230 | 3185.756 | 36.9127 | 28.5949 | 3.91
231 | 3185.756 | 36.9122 | 28.5967 | 3.8364
232 | 3184.632 | 36.9139 | 28.5936 | 3.791
233 | 3184.632 | 36.9149 | 28.5936 | 3.7644
234 | 3183.508 | 36.9156 | 28.5942 | 3.7058
235 | 3182.385 | 36.9154 | 28.5949 | 3.6555
236 | 3181.261 | 36.9138 | 28.5961 | 3.5943
237 | 3180.137 | 36.9136 | 28.598 | 3.5384
238 | 3179.014 | 36.9139 | 28.598 | 3.4883
239 | 3179.014 | 36.9158 | 28.5967 | 3.4416
240 | 3177.89 | 36.916 | 28.5967 | 3.5235
241 | 3176.766 | 36.9158 | 28.5986 | 3.7704
242 | 3175.643 | 36.9166 | 28.598 | 3.9349
243 | 3175.643 | 36.9169 | 28.5975 | 3.9129
244 | 3173.395 | 36.9181 | 28.5967 | 4.1244
245 | 3172.271 | 36.9198 | 28.5961 | 4.0687
246 | 3172.271 | 36.9207 | 28.5961 | 4.0495
247 | 3171.148 | 36.92 | 28.5961 | 4.0048
248 | 3170.024 | 36.9198 | 28.598 | 3.9489
249 | 3170.024 | 36.9184 | 28.5986 | 3.8747
250 | 3168.9 | 36.9192 | 28.5992 | 3.8144
251 | 3167.777 | 36.9209 | 28.5986 | 3.7441
252 | 3167.777 | 36.9209 | 28.5986 | 3.6763
253 | 3166.653 | 36.9211 | 28.5986 | 3.6262
254 | 3165.529 | 36.9219 | 28.5992 | 3.5779
255 | 3164.406 | 36.9207 | 28.5998 | 3.5306
256 | 3163.282 | 36.9267 | 28.5936 | 3.4984
257 | 3162.158 | 36.927 | 28.5948 | 3.4729
258 | 3161.034 | 36.9272 | 28.5936 | 3.4505
259 | 3159.911 | 36.9261 | 28.5955 | 3.4442
260 | 3158.787 | 36.9278 | 28.5936 | 3.4438
261 | 3158.787 | 36.9297 | 28.5924 | 3.4302
262 | 3157.663 | 36.9295 | 28.593 | 3.4131
263 | 3157.663 | 36.9304 | 28.5917 | 3.4003
264 | 3156.54 | 36.9307 | 28.5917 | 3.3914
265 | 3156.54 | 36.9321 | 28.5911 | 3.3805
266 | 3155.416 | 36.9324 | 28.5911 | 3.358
267 | 3154.292 | 36.9322 | 28.5917 | 3.3409
268 | 3154.292 | 36.9293 | 28.5955 | 3.3077
269 | 3153.169 | 36.9353 | 28.588 | 3.2775
270 | 3153.169 | 36.9344 | 28.5905 | 3.2671
271 | 3152.045 | 36.9361 | 28.5886 | 3.2474
272 | 3152.045 | 36.9351 | 28.5911 | 3.2335
273 | 3150.921 | 36.9335 | 28.5936 | 3.2163
274 | 3149.798 | 36.9366 | 28.5899 | 3.2043
275 | 3148.674 | 36.9369 | 28.5899 | 3.1798
276 | 3148.674 | 36.9364 | 28.5905 | 3.1716
277 | 3147.55 | 36.9362 | 28.5923 | 3.1407
278 | 3147.55 | 36.9367 | 28.5917 | 3.1243
279 | 3146.426 | 36.9374 | 28.5923 | 3.099
280 | 3145.303 | 36.9358 | 28.5948 | 3.0928
281 | 3145.303 | 36.9339 | 28.5961 | 3.0955
282 | 3144.179 | 36.9375 | 28.593 | 3.1179
283 | 3143.055 | 36.9387 | 28.593 | 3.1146
284 | 3141.932 | 36.9376 | 28.5948 | 3.1879
285 | 3141.932 | 36.9381 | 28.5942 | 3.3798
286 | 3140.808 | 36.9378 | 28.5936 | 3.582
287 | 3139.684 | 36.9381 | 28.5948 | 3.7347
288 | 3138.56 | 36.9384 | 28.5948 | 3.7971
289 | 3136.313 | 36.9404 | 28.5942 | 3.8013
290 | 3136.313 | 36.9389 | 28.5948 | 3.7657
291 | 3135.189 | 36.9392 | 28.5961 | 3.7275
292 | 3134.066 | 36.939 | 28.5967 | 3.6848
293 | 3134.066 | 36.9414 | 28.5948 | 3.6311
294 | 3134.066 | 36.939 | 28.5979 | 3.567
295 | 3132.942 | 36.9374 | 28.5992 | 3.5152
296 | 3131.818 | 36.9372 | 28.5998 | 3.4954
297 | 3130.695 | 36.9408 | 28.5967 | 3.4813
298 | 3130.695 | 36.9413 | 28.5973 | 3.4621
299 | 3129.571 | 36.9415 | 28.5961 | 3.4343
300 | 3128.447 | 36.9413 | 28.5979 | 3.4097
301 | 3127.323 | 36.9392 | 28.5998 | 3.3617
302 | 3127.323 | 36.9425 | 28.5955 | 3.3328
303 | 3126.2 | 36.9604 | 28.5749 | 3.3009
304 | 3125.076 | 36.9673 | 28.5662 | 3.2627
305 | 3123.952 | 36.9681 | 28.5656 | 3.2485
306 | 3122.829 | 36.9631 | 28.5724 | 3.2338
307 | 3122.829 | 36.956 | 28.583 | 3.2466
308 | 3121.705 | 36.951 | 28.5886 | 3.4124
309 | 3120.581 | 36.9518 | 28.588 | 3.6369
310 | 3120.581 | 36.9527 | 28.5867 | 3.822
311 | 3119.458 | 36.9511 | 28.5892 | 3.8986
312 | 3118.334 | 36.9533 | 28.588 | 3.8843
313 | 3117.21 | 36.9507 | 28.5905 | 3.8398
314 | 3117.21 | 36.9497 | 28.5917 | 3.7795
315 | 3116.086 | 36.9529 | 28.5892 | 3.6917
316 | 3116.086 | 36.9519 | 28.5905 | 3.6187
317 | 3114.963 | 36.966 | 28.5712 | 3.5486
318 | 3113.839 | 36.9677 | 28.5693 | 3.6711
319 | 3113.839 | 36.9591 | 28.5818 | 3.8886
320 | 3112.715 | 36.9589 | 28.5824 | 4.0054
321 | 3112.715 | 36.996 | 28.5326 | 4.0209
322 | 3110.468 | 37.0037 | 28.5232 | 3.9721
323 | 3110.468 | 37.0123 | 28.512 | 3.8983
324 | 3109.344 | 36.9773 | 28.5569 | 3.8236
325 | 3108.22 | 36.9652 | 28.573 | 3.715
326 | 3107.097 | 36.974 | 28.5631 | 3.6415
327 | 3107.097 | 37.0188 | 28.5058 | 3.5861
328 | 3105.973 | 37.074 | 28.4341 | 3.5502
329 | 3105.973 | 37.1839 | 28.2912 | 3.5343
330 | 3103.726 | 37.1282 | 28.363 | 3.5301
331 | 3102.602 | 37.0366 | 28.484 | 3.5124
332 | 3101.478 | 37.0006 | 28.5313 | 3.4881
333 | 3100.354 | 36.9895 | 28.5463 | 3.4489
334 | 3100.354 | 36.9819 | 28.5575 | 3.3934
335 | 3099.231 | 36.9807 | 28.5594 | 3.3409
336 | 3098.107 | 36.9905 | 28.5469 | 3.3003
337 | 3098.107 | 37.0053 | 28.5276 | 3.2635
338 | 3096.983 | 37.0356 | 28.4884 | 3.2468
339 | 3095.86 | 37.0678 | 28.4478 | 3.2355
340 | 3095.86 | 37.197 | 28.2799 | 3.226
341 | 3093.612 | 37.123 | 28.3755 | 3.2022
342 | 3093.612 | 37.1985 | 28.2787 | 3.1783
343 | 3092.488 | 37.3519 | 28.0808 | 3.1791
344 | 3091.365 | 37.4196 | 27.9943 | 3.2042
345 | 3091.365 | 37.3893 | 28.0332 | 3.251
346 | 3090.241 | 37.3618 | 28.0677 | 3.3279
347 | 3089.117 | 37.3781 | 28.0482 | 3.3535
348 | 3089.117 | 37.3139 | 28.131 | 3.3693
349 | 3087.994 | 37.2952 | 28.1554 | 3.3484
350 | 3086.87 | 37.248 | 28.2167 | 3.3157
351 | 3086.87 | 37.1814 | 28.3018 | 3.2928
352 | 3085.746 | 37.2328 | 28.2368 | 3.2779
353 | 3085.746 | 37.3644 | 28.0633 | 3.2634
354 | 3084.622 | 37.2336 | 28.2274 | 3.2076
355 | 3083.499 | 37.1509 | 28.3274 | 3.3587
356 | 3082.375 | 37.1238 | 28.3642 | 3.7629
357 | 3081.251 | 37.1155 | 28.3717 | 3.9094
358 | 3081.251 | 37.1059 | 28.373 | 3.9314
359 | 3080.128 | 37.1018 | 28.3748 | 3.999
360 | 3080.128 | 37.1076 | 28.3649 | 4.072
361 | 3079.004 | 37.127 | 28.3436 | 4.0312
362 | 3079.004 | 37.1376 | 28.3236 | 3.9428
363 | 3077.88 | 37.1411 | 28.3161 | 3.9247
364 | 3076.756 | 37.1478 | 28.3011 | 3.7118
365 | 3075.633 | 37.1553 | 28.2855 | 3.6633
366 | 3075.633 | 37.1654 | 28.2724 | 3.5849
367 | 3074.509 | 37.1613 | 28.278 | 3.5072
368 | 3074.509 | 37.158 | 28.2799 | 3.4495
369 | 3073.385 | 37.1525 | 28.2837 | 3.3802
370 | 3072.262 | 37.1479 | 28.2862 | 3.322
371 | 3071.138 | 37.1501 | 28.2862 | 3.2757
372 | 3071.138 | 37.1752 | 28.2411 | 3.2408
373 | 3070.014 | 37.2224 | 28.1679 | 3.2047
374 | 3068.89 | 37.183 | 28.2117 | 3.1791
375 | 3067.767 | 37.137 | 28.278 | 3.1573
376 | 3066.643 | 37.1536 | 28.2543 | 3.1448
377 | 3065.519 | 37.2254 | 28.1617 | 3.1262
378 | 3064.396 | 37.28 | 28.0965 | 3.1138
379 | 3064.396 | 37.279 | 28.1078 | 3.1053
380 | 3063.272 | 37.3411 | 28.0282 | 3.1462
381 | 3062.148 | 37.3844 | 27.9654 | 3.2109
382 | 3062.148 | 37.361 | 27.988 | 3.2617
383 | 3061.024 | 37.3037 | 28.0583 | 3.2944
384 | 3059.901 | 37.3293 | 28.0307 | 3.2986
385 | 3059.901 | 37.4556 | 27.8648 | 3.2891
386 | 3058.777 | 37.5003 | 27.8006 | 3.2658
387 | 3058.777 | 37.4398 | 27.8692 | 3.2305
388 | 3057.653 | 37.4352 | 27.8692 | 3.2134
389 | 3056.53 | 37.4828 | 27.8025 | 3.2041
390 | 3056.53 | 37.4416 | 27.8466 | 3.1796
391 | 3054.282 | 37.4123 | 27.8699 | 3.1688
392 | 3054.282 | 37.3973 | 27.8667 | 3.1887
393 | 3053.158 | 37.379 | 27.8743 | 3.4499
394 | 3052.035 | 37.3692 | 27.8611 | 3.8868
395 | 3050.911 | 37.3224 | 27.929 | 4.0536
396 | 3050.911 | 37.2693 | 27.9849 | 4.0679
397 | 3049.787 | 37.2927 | 27.9202 | 4.0601
398 | 3048.663 | 37.2877 | 27.9133 | 4.0162
399 | 3047.54 | 37.2514 | 27.9591 | 3.9847
400 | 3047.54 | 37.2689 | 27.9516 | 3.9576
401 | 3046.416 | 37.3199 | 27.89 | 3.9321
402 | 3046.416 | 37.3273 | 27.8831 | 3.9134
403 | 3045.292 | 37.3647 | 27.8453 | 3.8718
404 | 3044.169 | 37.3783 | 27.8233 | 3.8345
405 | 3044.169 | 37.4804 | 27.6816 | 3.8942
406 | 3043.045 | 37.5377 | 27.6077 | 3.9954
407 | 3043.045 | 37.3803 | 27.7849 | 4.046
408 | 3041.921 | 37.2979 | 27.8699 | 4.0516
409 | 3041.921 | 37.2794 | 27.8837 | 4.0312
410 | 3040.797 | 37.343 | 27.7837 | 3.9977
411 | 3039.674 | 37.3617 | 27.7352 | 3.9254
412 | 3039.674 | 37.3623 | 27.7194 | 3.8579
413 | 3038.55 | 37.3111 | 27.7629 | 3.7792
414 | 3037.426 | 37.2733 | 27.7994 | 3.6982
415 | 3036.302 | 37.3024 | 27.7723 | 3.6288
416 | 3036.302 | 37.3018 | 27.7843 | 3.5669
417 | 3034.055 | 37.6028 | 27.4149 | 3.5288
418 | 3032.931 | 37.7233 | 27.2754 | 3.5002
419 | 3031.808 | 37.5781 | 27.4655 | 3.4712
420 | 3030.684 | 37.6136 | 27.4358 | 3.4784
421 | 3029.56 | 37.7599 | 27.2329 | 3.497
422 | 3028.436 | 37.7561 | 27.2196 | 3.4922
423 | 3026.189 | 37.6564 | 27.3484 | 3.464
424 | 3025.065 | 37.7471 | 27.2183 | 3.4628
425 | 3023.941 | 37.5613 | 27.4434 | 3.4454
426 | 3022.818 | 37.469 | 27.5661 | 3.424
427 | 3021.694 | 37.4687 | 27.573 | 3.3859
428 | 3021.694 | 37.5544 | 27.4542 | 3.3683
429 | 3020.57 | 37.63 | 27.3687 | 3.3491
430 | 3019.447 | 37.5992 | 27.4143 | 3.32
431 | 3018.323 | 37.5938 | 27.4301 | 3.3042
432 | 3018.323 | 37.6193 | 27.3991 | 3.2823
433 | 3018.323 | 37.6508 | 27.3604 | 3.2518
434 | 3017.199 | 37.6781 | 27.3027 | 3.2336
435 | 3016.075 | 37.6622 | 27.3046 | 3.2192
436 | 3016.075 | 37.6117 | 27.3598 | 3.2013
437 | 3016.075 | 37.6371 | 27.3338 | 3.1761
438 | 3014.952 | 37.682 | 27.2812 | 3.1905
439 | 3014.952 | 37.7224 | 27.2291 | 3.1999
440 | 3014.952 | 37.7509 | 27.1809 | 3.2147
441 | 3013.828 | 37.7696 | 27.1491 | 3.2278
442 | 3013.828 | 37.7667 | 27.1453 | 3.2318
443 | 3012.704 | 37.7124 | 27.2126 | 3.2263
444 | 3011.58 | 37.6484 | 27.2888 | 3.2557
445 | 3011.58 | 37.6323 | 27.3066 | 3.3861
446 | 3010.457 | 38.0189 | 26.8202 | 3.5446
447 | 3010.457 | 38.2818 | 26.4833 | 3.6497
448 | 3009.333 | 38.1235 | 26.6725 | 3.658
449 | 3009.333 | 37.9927 | 26.826 | 3.6687
450 | 3008.209 | 37.8265 | 27.0275 | 3.6457
451 | 3008.209 | 37.7672 | 27.0944 | 3.6347
452 | 3007.086 | 37.752 | 27.1052 | 3.6062
453 | 3007.086 | 37.7247 | 27.1357 | 3.5813
454 | 3005.962 | 37.7134 | 27.1491 | 3.5349
455 | 3004.838 | 37.7112 | 27.1262 | 3.5002
456 | 3004.838 | 37.7775 | 27.0492 | 3.4727
457 | 3004.838 | 37.8012 | 27.0033 | 3.4205
458 | 3002.591 | 38.0153 | 26.7237 | 3.4189
459 | 3002.591 | 38.2515 | 26.3979 | 3.48
460 | 3001.467 | 38.2027 | 26.4114 | 3.5644
461 | 3000.343 | 37.9845 | 26.7256 | 3.5911
462 | 3000.343 | 38.4269 | 26.1989 | 3.6487
463 | 2999.219 | 38.3816 | 26.2569 | 3.6412
464 | 2998.096 | 38.5233 | 26.0763 | 3.612
465 | 2998.096 | 38.6117 | 25.9644 | 3.584
466 | 2996.972 | 38.5856 | 26.0013 | 3.6873
467 | 2994.724 | 38.6345 | 25.9405 | 3.9612
468 | 2994.724 | 38.7798 | 25.7499 | 4.2903
469 | 2993.601 | 38.8175 | 25.6953 | 4.4829
470 | 2992.477 | 38.7435 | 25.7466 | 4.5104
471 | 2991.353 | 38.7049 | 25.7518 | 4.4869
472 | 2991.353 | 38.5262 | 25.9295 | 4.4494
473 | 2990.23 | 38.4496 | 25.9884 | 4.3372
474 | 2990.23 | 38.5096 | 25.9327 | 4.2169
475 | 2989.106 | 38.5453 | 25.901 | 4.1156
476 | 2989.106 | 38.5991 | 25.8543 | 4.0304
477 | 2986.858 | 38.6157 | 25.8375 | 3.9499
478 | 2986.858 | 38.5309 | 25.9301 | 3.8728
479 | 2985.735 | 38.4913 | 25.9405 | 3.8058
480 | 2985.735 | 38.6922 | 25.6713 | 3.7701
481 | 2984.611 | 38.8737 | 25.4571 | 3.7444
482 | 2984.611 | 38.8245 | 25.5073 | 3.7374
483 | 2983.487 | 38.8309 | 25.4951 | 3.7669
484 | 2981.24 | 38.8437 | 25.4707 | 3.8907
485 | 2981.24 | 38.822 | 25.4942 | 3.9612
486 | 2980.116 | 38.7994 | 25.502 | 4.0037
487 | 2980.116 | 38.7821 | 25.5118 | 4.0059
488 | 2978.992 | 38.8652 | 25.4081 | 3.98
489 | 2977.868 | 38.8296 | 25.4205 | 3.9584
490 | 2976.745 | 38.9061 | 25.3212 | 3.997
491 | 2976.745 | 38.9198 | 25.2977 | 4.0546
492 | 2975.621 | 38.8242 | 25.3898 | 4.0662
493 | 2975.621 | 38.8228 | 25.3878 | 4.0693
494 | 2974.497 | 38.8592 | 25.3278 | 4.0493
495 | 2973.373 | 38.7434 | 25.4283 | 4.0052
496 | 2973.373 | 38.662 | 25.5111 | 3.9553
497 | 2972.25 | 38.5873 | 25.584 | 3.9039
498 | 2972.25 | 38.7848 | 25.3316 | 3.9075
499 | 2971.126 | 38.8207 | 25.2637 | 3.8609
500 | 2970.002 | 38.784 | 25.2931 | 3.818
501 | 2970.002 | 38.7783 | 25.2852 | 3.7956
502 | 2968.878 | 38.7135 | 25.3421 | 3.7583
503 | 2968.878 | 38.8428 | 25.1845 | 3.7633
504 | 2967.755 | 38.665 | 25.3845 | 3.761
505 | 2966.631 | 38.4477 | 25.6302 | 3.7308
506 | 2965.507 | 38.3849 | 25.6646 | 3.7578
507 | 2965.507 | 38.4423 | 25.567 | 3.8992
508 | 2963.26 | 38.4962 | 25.4967 | 4.001
509 | 2963.26 | 38.5768 | 25.374 | 4.0331
510 | 2962.136 | 38.7355 | 25.1713 | 4.035
511 | 2961.012 | 38.7583 | 25.1372 | 3.9966
512 | 2961.012 | 38.7529 | 25.1412 | 3.9261
513 | 2959.889 | 38.8519 | 25.0106 | 3.9443
514 | 2958.765 | 38.8205 | 25.0238 | 3.9781
515 | 2956.517 | 38.7737 | 25.0605 | 4.0949
516 | 2956.517 | 38.7426 | 25.0828 | 4.2749
517 | 2955.394 | 38.7603 | 25.0474 | 4.3659
518 | 2955.394 | 38.7005 | 25.1051 | 4.3849
519 | 2954.27 | 38.6552 | 25.1497 | 4.3389
520 | 2953.146 | 38.6483 | 25.1582 | 4.2622
521 | 2953.146 | 38.6317 | 25.1437 | 4.1911
522 | 2952.022 | 38.8326 | 24.8871 | 4.1391
523 | 2950.899 | 38.8019 | 24.9212 | 4.0478
524 | 2950.899 | 38.8079 | 24.8568 | 3.9665
525 | 2949.775 | 38.7392 | 24.9311 | 3.9366
526 | 2948.651 | 38.7559 | 24.8555 | 4.0795
527 | 2947.527 | 38.8433 | 24.7659 | 4.2298
528 | 2947.527 | 38.8179 | 24.8008 | 4.3179
529 | 2945.28 | 38.7644 | 24.8403 | 4.3937
530 | 2945.28 | 38.7114 | 24.8725 | 4.4294
531 | 2944.156 | 38.8414 | 24.7019 | 4.4257
532 | 2943.032 | 38.8518 | 24.6656 | 4.3799
533 | 2943.032 | 38.7774 | 24.6946 | 4.2923
534 | 2941.909 | 38.7993 | 24.5811 | 4.3076
535 | 2941.909 | 38.8029 | 24.5903 | 4.3896
536 | 2940.785 | 38.7903 | 24.6227 | 4.4456
537 | 2939.661 | 38.7881 | 24.6451 | 4.4688
538 | 2938.537 | 38.8118 | 24.6286 | 4.4528
539 | 2938.537 | 38.7564 | 24.6511 | 4.4198
540 | 2937.414 | 38.7666 | 24.626 | 4.3685
541 | 2936.29 | 38.8318 | 24.5678 | 4.3168
542 | 2936.29 | 38.7817 | 24.6207 | 4.2445
543 | 2935.166 | 38.7519 | 24.6392 | 4.1622
544 | 2935.166 | 38.7235 | 24.6543 | 4.082
545 | 2934.042 | 38.7087 | 24.655 | 4.0134
546 | 2932.919 | 38.5516 | 24.8185 | 3.9458
547 | 2932.919 | 38.4642 | 24.9066 | 3.8998
548 | 2931.795 | 38.4507 | 24.906 | 3.8621
549 | 2931.795 | 38.4282 | 24.9119 | 3.8295
550 | 2930.671 | 38.3948 | 24.9264 | 3.7906
551 | 2929.547 | 38.4115 | 24.8783 | 3.774
552 | 2928.424 | 38.4078 | 24.8658 | 3.7284
553 | 2928.424 | 38.3655 | 24.9066 | 3.7103
554 | 2927.3 | 38.4023 | 24.8579 | 3.6814
555 | 2926.176 | 38.6646 | 24.5281 | 3.6983
556 | 2925.052 | 38.7428 | 24.4288 | 3.7519
557 | 2925.052 | 38.5609 | 24.6279 | 3.8835
558 | 2923.929 | 38.3475 | 24.8395 | 4.1278
559 | 2921.681 | 38.312 | 24.8493 | 4.2749
560 | 2921.681 | 38.2567 | 24.9046 | 4.3228
561 | 2920.557 | 38.1683 | 24.9729 | 4.2994
562 | 2919.434 | 38.2191 | 24.9184 | 4.2302
563 | 2919.434 | 38.2609 | 24.8743 | 4.1615
564 | 2918.31 | 38.2785 | 24.8473 | 4.1073
565 | 2917.186 | 38.4417 | 24.6205 | 4.114
566 | 2917.186 | 38.523 | 24.4857 | 4.1555
567 | 2916.062 | 38.3243 | 24.7116 | 4.1541
568 | 2914.939 | 38.4491 | 24.5816 | 4.2518
569 | 2914.939 | 38.856 | 24.0907 | 4.4702
570 | 2913.815 | 38.6303 | 24.3611 | 4.5501
571 | 2912.691 | 38.7677 | 24.1985 | 4.6026
572 | 2912.691 | 38.8877 | 24.0421 | 4.6388
573 | 2911.567 | 38.7388 | 24.1971 | 4.6429
574 | 2910.444 | 38.688 | 24.2363 | 4.6485
575 | 2909.32 | 38.7454 | 24.1546 | 4.6237
576 | 2908.196 | 38.5594 | 24.3346 | 4.5388
577 | 2908.196 | 38.3516 | 24.5789 | 4.4547
578 | 2907.072 | 38.3066 | 24.6132 | 4.3746
579 | 2907.072 | 38.3889 | 24.5286 | 4.3143
580 | 2905.949 | 38.7705 | 24.0574 | 4.3081
581 | 2904.825 | 38.7558 | 24.0307 | 4.2326
582 | 2903.701 | 38.5675 | 24.239 | 4.1868
583 | 2903.701 | 38.453 | 24.3398 | 4.2436
584 | 2902.577 | 38.4553 | 24.3498 | 4.3175
585 | 2901.454 | 38.8468 | 23.8225 | 4.3845
586 | 2901.454 | 38.4563 | 24.2057 | 4.3082
587 | 2900.33 | 38.3479 | 24.3557 | 4.2681
588 | 2900.33 | 38.2773 | 24.3703 | 4.3081
589 | 2899.206 | 38.4681 | 24.0713 | 4.352
590 | 2898.082 | 38.4345 | 24.0793 | 4.328
591 | 2898.082 | 38.4156 | 24.1325 | 4.2919
592 | 2896.959 | 38.3371 | 24.221 | 4.3136
593 | 2896.959 | 38.4185 | 24.1591 | 4.3683
594 | 2895.835 | 38.9586 | 23.5129 | 4.437
595 | 2894.711 | 38.9199 | 23.4954 | 4.419
596 | 2893.587 | 38.6353 | 23.7482 | 4.3545
597 | 2892.463 | 38.3886 | 24.0053 | 4.2902
598 | 2892.463 | 38.4264 | 24.004 | 4.236
599 | 2891.34 | 38.5042 | 23.9633 | 4.1655
600 | 2891.34 | 38.6774 | 23.7662 | 4.1764
601 | 2889.092 | 39.0608 | 23.2747 | 4.2404
602 | 2889.092 | 39.1305 | 23.1445 | 4.2265
603 | 2889.092 | 39.0299 | 23.2473 | 4.2228
604 | 2886.845 | 38.8309 | 23.4524 | 4.3388
605 | 2885.721 | 38.6463 | 23.6182 | 4.4111
606 | 2884.597 | 38.6612 | 23.6135 | 4.4391
607 | 2883.473 | 38.6959 | 23.5746 | 4.4465
608 | 2883.473 | 38.6533 | 23.5712 | 4.4021
609 | 2883.473 | 38.6742 | 23.5518 | 4.3407
610 | 2881.226 | 38.6662 | 23.5692 | 4.2649
611 | 2881.226 | 38.6312 | 23.5779 | 4.2341
612 | 2880.102 | 38.5626 | 23.5424 | 4.2464
613 | 2880.102 | 38.404 | 23.6155 | 4.2415
614 | 2878.978 | 38.4074 | 23.5336 | 4.2485
615 | 2877.855 | 38.5096 | 23.3945 | 4.2497
616 | 2876.731 | 38.5114 | 23.373 | 4.2186
617 | 2875.607 | 38.5589 | 23.3501 | 4.1866
618 | 2874.483 | 38.9056 | 23.0464 | 4.1733
619 | 2874.483 | 39.4122 | 22.4724 | 4.1959
620 | 2872.236 | 39.4722 | 22.3508 | 4.1675
621 | 2872.236 | 39.1621 | 22.6312 | 4.0917
622 | 2871.112 | 39.0224 | 22.7882 | 4.0324
623 | 2869.988 | 39.0312 | 22.8669 | 3.9674
624 | 2869.988 | 39.3476 | 22.499 | 3.965
625 | 2868.864 | 39.3085 | 22.5092 | 4.1096
626 | 2868.864 | 39.1243 | 22.6924 | 4.2491
627 | 2867.741 | 38.9906 | 22.8269 | 4.3395
628 | 2867.741 | 38.8317 | 23.0241 | 4.3907
629 | 2866.617 | 38.7487 | 23.1289 | 4.4235
630 | 2866.617 | 38.6834 | 23.1748 | 4.4236
631 | 2865.493 | 38.6865 | 23.1295 | 4.4016
632 | 2864.369 | 39.0161 | 22.7053 | 4.406
633 | 2864.369 | 38.9017 | 22.8004 | 4.3418
634 | 2863.246 | 38.683 | 23.0477 | 4.3099
635 | 2862.122 | 38.6085 | 23.1146 | 4.3629
636 | 2862.122 | 38.5811 | 23.0944 | 4.3858
637 | 2860.998 | 38.5569 | 23.0944 | 4.3556
638 | 2860.998 | 38.6575 | 22.974 | 4.3067
639 | 2859.874 | 38.8282 | 22.8085 | 4.2385
640 | 2859.874 | 38.9331 | 22.6883 | 4.1719
641 | 2858.751 | 39.137 | 22.3754 | 4.0907
642 | 2857.627 | 39.3543 | 22.2153 | 4.0633
643 | 2857.627 | 39.7298 | 21.9049 | 4.2535
644 | 2856.503 | 39.7315 | 21.8926 | 4.348
645 | 2855.379 | 39.7857 | 21.8306 | 4.3866
646 | 2854.256 | 39.7713 | 21.8237 | 4.3625
647 | 2854.256 | 39.721 | 21.8623 | 4.3216
648 | 2853.132 | 39.6825 | 21.887 | 4.2495
649 | 2852.008 | 39.6422 | 21.898 | 4.1749
650 | 2850.884 | 39.6286 | 21.8891 | 4.0998
651 | 2849.76 | 39.5836 | 21.9359 | 4.0659
652 | 2849.76 | 39.5533 | 21.9586 | 4.1065
653 | 2848.637 | 39.4532 | 22.0156 | 4.1504
654 | 2847.513 | 39.1442 | 22.3131 | 4.1524
655 | 2846.389 | 38.8575 | 22.5916 | 4.1069
656 | 2846.389 | 38.7755 | 22.6583 | 4.0611
657 | 2845.265 | 38.8058 | 22.6215 | 4.0262
658 | 2845.265 | 38.8284 | 22.5684 | 3.9791
659 | 2844.142 | 38.8025 | 22.5316 | 3.9746
660 | 2843.018 | 38.8673 | 22.4641 | 4.0687
661 | 2843.018 | 38.8909 | 22.447 | 4.2167
662 | 2841.894 | 38.8793 | 22.4668 | 4.3088
663 | 2841.894 | 38.9301 | 22.3398 | 4.3591
664 | 2840.77 | 38.9662 | 22.2522 | 4.363
665 | 2839.647 | 38.8888 | 22.3357 | 4.3316
666 | 2838.523 | 38.8338 | 22.3418 | 4.304
667 | 2837.399 | 38.802 | 22.35 | 4.285
668 | 2836.275 | 38.8716 | 22.3316 | 4.2318
669 | 2836.275 | 39.377 | 21.7471 | 4.2368
670 | 2835.151 | 39.7988 | 21.2812 | 4.2566
671 | 2834.028 | 39.9295 | 21.1156 | 4.2642
672 | 2834.028 | 39.8433 | 21.1915 | 4.2482
673 | 2832.904 | 39.7735 | 21.2645 | 4.212
674 | 2832.904 | 39.6439 | 21.4546 | 4.151
675 | 2831.78 | 39.9746 | 21.1365 | 4.1226
676 | 2830.656 | 40.1 | 20.9607 | 4.108
677 | 2830.656 | 40.0124 | 21.018 | 4.1043
678 | 2829.533 | 39.9228 | 21.0744 | 4.1525
679 | 2829.533 | 39.79 | 21.1817 | 4.2256
680 | 2828.409 | 39.664 | 21.302 | 4.2763
681 | 2827.285 | 39.5419 | 21.4345 | 4.2927
682 | 2827.285 | 39.4678 | 21.4761 | 4.2862
683 | 2826.161 | 39.4402 | 21.5059 | 4.251
684 | 2826.161 | 39.2883 | 21.6725 | 4.1902
685 | 2825.037 | 39.4863 | 21.4331 | 4.2406
686 | 2825.037 | 39.83 | 21.0284 | 4.3221
687 | 2823.914 | 39.9963 | 20.8237 | 4.3901
688 | 2822.79 | 40.1049 | 20.6836 | 4.3922
689 | 2821.666 | 39.8682 | 20.916 | 4.3394
690 | 2821.666 | 39.8432 | 20.9237 | 4.2577
691 | 2820.542 | 39.6781 | 21.0849 | 4.1701
692 | 2819.419 | 39.558 | 21.1977 | 4.0746
693 | 2818.295 | 39.4921 | 21.2498 | 3.9917
694 | 2817.171 | 39.4844 | 21.2366 | 3.9249
695 | 2817.171 | 39.4247 | 21.2867 | 3.8496
696 | 2816.047 | 39.4001 | 21.3019 | 3.8225
697 | 2814.924 | 39.5515 | 21.1058 | 3.9092
698 | 2813.8 | 39.5192 | 21.1392 | 3.9688
699 | 2812.676 | 39.324 | 21.3346 | 3.9677
700 | 2811.552 | 39.1009 | 21.5591 | 3.9336
701 | 2811.552 | 39.0796 | 21.5619 | 4.0323
702 | 2810.428 | 39.0526 | 21.5716 | 4.1102
703 | 2809.305 | 39.6519 | 20.8957 | 4.1899
704 | 2809.305 | 40.0433 | 20.4455 | 4.176
705 | 2808.181 | 40.2417 | 20.2163 | 4.1153
706 | 2807.057 | 40.2438 | 20.1937 | 4.05
707 | 2807.057 | 40.032 | 20.4011 | 3.9413
708 | 2805.933 | 39.5769 | 20.8747 | 3.8859
709 | 2804.81 | 39.4167 | 21.0291 | 3.9013
710 | 2803.686 | 39.3496 | 21.0862 | 3.9164
711 | 2802.562 | 39.436 | 20.9802 | 3.9078
712 | 2801.438 | 39.9373 | 20.4208 | 3.9268
713 | 2801.438 | 40.1498 | 20.1732 | 3.9444
714 | 2800.314 | 40.1327 | 20.1761 | 3.9785
715 | 2800.314 | 40.123 | 20.1669 | 3.9976
716 | 2799.191 | 40.0998 | 20.169 | 4.0319
717 | 2798.067 | 40.039 | 20.2333 | 4.0497
718 | 2798.067 | 39.7897 | 20.4996 | 4.0287
719 | 2796.943 | 39.3326 | 20.9816 | 3.9564
720 | 2795.819 | 39.3981 | 20.8789 | 3.9346
721 | 2795.819 | 39.31 | 20.9502 | 3.8765
722 | 2794.696 | 39.2843 | 20.9641 | 3.8393
723 | 2793.572 | 39.5183 | 20.6985 | 3.8663
724 | 2793.572 | 39.9957 | 20.164 | 3.7926
725 | 2792.448 | 40.163 | 19.9587 | 3.8492
726 | 2791.324 | 40.1153 | 19.9892 | 3.9796
727 | 2791.324 | 39.7693 | 20.3376 | 4.0258
728 | 2790.2 | 39.442 | 20.6625 | 4.0161
729 | 2790.2 | 39.3102 | 20.748 | 3.9802
730 | 2789.077 | 39.2723 | 20.7494 | 3.9211
731 | 2787.953 | 39.2846 | 20.7423 | 3.8751
732 | 2787.953 | 39.3315 | 20.7129 | 3.8339
733 | 2786.829 | 39.6359 | 20.3227 | 3.8304
734 | 2785.705 | 39.8229 | 20.0719 | 3.8477
735 | 2784.581 | 39.5303 | 20.3805 | 3.8505
736 | 2784.581 | 39.3994 | 20.4889 | 3.9129
737 | 2783.458 | 39.4294 | 20.4403 | 3.9551
738 | 2783.458 | 39.4134 | 20.4171 | 3.975
739 | 2782.334 | 39.4291 | 20.3509 | 3.97
740 | 2781.21 | 39.4508 | 20.3128 | 3.9336
741 | 2780.086 | 39.3192 | 20.4558 | 3.8902
742 | 2778.963 | 39.3393 | 20.4403 | 3.8287
743 | 2777.839 | 39.2779 | 20.4635 | 3.7839
744 | 2776.715 | 39.2533 | 20.4079 | 3.7393
745 | 2776.715 | 39.1605 | 20.4254 | 3.7074
746 | 2775.591 | 39.1593 | 20.3874 | 3.6848
747 | 2774.467 | 39.215 | 20.3303 | 3.6832
748 | 2774.467 | 39.1859 | 20.2866 | 3.6826
749 | 2773.344 | 39.4085 | 19.9336 | 3.7092
750 | 2773.344 | 39.3013 | 19.9534 | 3.7069
751 | 2772.22 | 38.9594 | 20.2689 | 3.6738
752 | 2771.096 | 38.9008 | 20.369 | 3.6443
753 | 2769.972 | 38.9037 | 20.3549 | 3.6265
754 | 2771.096 | 38.9404 | 20.3077 | 3.6007
755 | 2769.972 | 38.9592 | 20.2399 | 3.5702
756 | 2768.848 | 38.8967 | 20.2568 | 3.5402
757 | 2767.725 | 38.8453 | 20.2815 | 3.6241
758 | 2766.601 | 38.8286 | 20.2603 | 3.7633
759 | 2765.477 | 38.8458 | 20.2392 | 3.8405
760 | 2764.353 | 39.0207 | 19.9668 | 3.8915
761 | 2764.353 | 39.037 | 19.9164 | 3.8943
762 | 2763.23 | 39.4706 | 19.3392 | 3.9544
763 | 2762.106 | 39.4292 | 19.327 | 3.964
764 | 2762.106 | 39.0974 | 19.6377 | 3.9125
765 | 2760.982 | 39.0201 | 19.7686 | 3.864
766 | 2759.858 | 39.7889 | 19.0486 | 3.8657
767 | 2759.858 | 40.1256 | 18.6851 | 3.8518
768 | 2758.734 | 40.2597 | 18.5896 | 3.8128
769 | 2757.611 | 40.5156 | 18.348 | 3.8105
770 | 2757.611 | 40.726 | 18.1332 | 3.8453
771 | 2756.487 | 40.6338 | 18.1354 | 3.9014
772 | 2756.487 | 40.7148 | 18.0318 | 3.9413
773 | 2755.363 | 40.6319 | 18.0011 | 3.9435
774 | 2755.363 | 40.3126 | 18.2243 | 3.8935
775 | 2754.239 | 39.6554 | 18.9362 | 3.8108
776 | 2753.115 | 39.7473 | 18.8836 | 3.7946
777 | 2753.115 | 39.7774 | 18.7342 | 3.7725
778 | 2751.992 | 39.8311 | 18.5641 | 3.7754
779 | 2751.992 | 39.5624 | 18.7392 | 3.7059
780 | 2750.868 | 39.3649 | 18.8705 | 3.6367
781 | 2749.744 | 39.6838 | 18.5467 | 3.6077
782 | 2748.62 | 39.6684 | 18.464 | 3.5633
783 | 2748.62 | 39.4249 | 18.7984 | 3.4737
784 | 2747.496 | 40.2485 | 18.0462 | 3.477
785 | 2746.373 | 40.5456 | 17.7916 | 3.4538
786 | 2745.249 | 40.3265 | 18.0279 | 3.3844
787 | 2744.125 | 40.3338 | 18.1141 | 3.3325
788 | 2743.001 | 40.919 | 17.5234 | 3.3324
789 | 2741.878 | 41.0411 | 17.3354 | 3.3232
790 | 2740.754 | 40.9977 | 17.2918 | 3.3213
791 | 2738.506 | 40.8383 | 17.4578 | 3.3076
792 | 2737.382 | 40.7939 | 17.5189 | 3.3284
793 | 2735.135 | 40.8585 | 17.4032 | 3.353
794 | 2736.259 | 40.919 | 17.3065 | 3.374
795 | 2732.887 | 40.9413 | 17.2829 | 3.4008
796 | 2732.887 | 40.8089 | 17.3722 | 3.4137
797 | 2731.763 | 40.5537 | 17.5799 | 3.4017
798 | 2731.763 | 40.1242 | 17.962 | 3.3689
799 | 2730.64 | 40.1604 | 17.8522 | 3.4423
800 | 2730.64 | 39.9792 | 17.9547 | 3.5275
801 | 2729.516 | 40.0322 | 17.8617 | 3.6139
802 | 2729.516 | 40.095 | 17.8449 | 3.6628
803 | 2728.392 | 40.0435 | 17.88 | 3.6831
804 | 2728.392 | 40.1767 | 17.7004 | 3.6751
805 | 2728.392 | 40.1123 | 17.7334 | 3.6371
806 | 2727.268 | 40.3781 | 17.451 | 3.5968
807 | 2727.268 | 40.5661 | 17.2117 | 3.6389
808 | 2726.144 | 40.3592 | 17.3647 | 3.7716
809 | 2726.144 | 40.015 | 17.7047 | 3.8239
810 | 2725.021 | 39.5869 | 18.1021 | 3.7888
811 | 2723.897 | 39.458 | 18.1998 | 3.7519
812 | 2723.897 | 39.4384 | 18.1604 | 3.6884
813 | 2723.897 | 39.6844 | 17.8293 | 3.6358
814 | 2722.773 | 39.708 | 17.7678 | 3.5465
815 | 2721.649 | 39.7497 | 17.7545 | 3.4553
816 | 2721.649 | 39.8073 | 17.6995 | 3.4044
817 | 2721.649 | 39.9952 | 17.4936 | 3.4047
818 | 2720.525 | 40.0005 | 17.4103 | 3.3836
819 | 2719.402 | 39.7904 | 17.4862 | 3.4473
820 | 2719.402 | 39.4889 | 17.6657 | 3.5321
821 | 2718.278 | 39.2834 | 17.7038 | 3.5882
822 | 2718.278 | 39.1101 | 17.7383 | 3.601
823 | 2717.154 | 39.0019 | 17.827 | 3.5756
824 | 2717.154 | 39.0349 | 17.8336 | 3.5389
825 | 2716.03 | 39.0556 | 17.8145 | 3.4964
826 | 2714.906 | 39.0273 | 17.7969 | 3.4324
827 | 2713.783 | 38.9907 | 17.7793 | 3.3805
828 | 2712.659 | 38.9805 | 17.8057 | 3.3643
829 | 2712.659 | 39.0731 | 17.8387 | 3.3562
830 | 2711.535 | 40.2428 | 16.74 | 3.4788
831 | 2711.535 | 40.6288 | 16.3108 | 3.5945
832 | 2710.411 | 40.3687 | 16.5796 | 3.6361
833 | 2709.287 | 40.3075 | 16.643 | 3.6697
834 | 2708.164 | 40.3295 | 16.6273 | 3.6636
835 | 2707.04 | 40.5299 | 16.4816 | 3.6488
836 | 2705.916 | 40.7288 | 16.319 | 3.6435
837 | 2704.792 | 40.8725 | 16.1756 | 3.6158
838 | 2704.792 | 41.1748 | 15.7925 | 3.6484
839 | 2703.668 | 41.123 | 15.8227 | 3.6387
840 | 2702.545 | 41.0371 | 15.9722 | 3.6049
841 | 2702.545 | 41.2572 | 15.7092 | 3.5753
842 | 2701.421 | 41.2853 | 15.6615 | 3.5215
843 | 2701.421 | 41.1672 | 15.7627 | 3.5374
844 | 2700.297 | 40.9333 | 15.9646 | 3.5102
845 | 2699.173 | 40.7243 | 16.1484 | 3.5069
846 | 2699.173 | 40.5343 | 16.3031 | 3.5031
847 | 2698.049 | 40.4392 | 16.3654 | 3.488
848 | 2696.926 | 40.399 | 16.3616 | 3.4711
849 | 2696.926 | 40.4574 | 16.2671 | 3.4537
850 | 2695.802 | 40.6753 | 16.0008 | 3.4284
851 | 2694.678 | 40.6554 | 16.0098 | 3.3854
852 | 2693.554 | 40.5658 | 16.0746 | 3.335
853 | 2693.554 | 40.4187 | 16.1942 | 3.2918
854 | 2692.43 | 40.666 | 15.874 | 3.3192
855 | 2692.43 | 41.2383 | 15.2988 | 3.3718
856 | 2691.307 | 41.2757 | 15.2287 | 3.3547
857 | 2690.183 | 41.0107 | 15.4495 | 3.3148
858 | 2689.059 | 40.6359 | 15.6946 | 3.2703
859 | 2689.059 | 40.8873 | 15.4214 | 3.3339
860 | 2687.935 | 40.8687 | 15.3955 | 3.4165
861 | 2687.935 | 40.7826 | 15.3772 | 3.4735
862 | 2686.811 | 40.8688 | 15.2797 | 3.4982
863 | 2685.688 | 40.7686 | 15.3559 | 3.4773
864 | 2684.564 | 40.7983 | 15.3642 | 3.4443
865 | 2684.564 | 40.733 | 15.4456 | 3.3704
866 | 2684.564 | 40.7217 | 15.4517 | 3.3161
867 | 2683.44 | 40.6505 | 15.5148 | 3.2638
868 | 2682.316 | 40.3157 | 15.8511 | 3.1751
869 | 2682.316 | 39.9929 | 16.1444 | 3.0992
870 | 2681.192 | 39.8213 | 16.2863 | 3.0192
871 | 2680.069 | 39.7095 | 16.3808 | 2.952
872 | 2680.069 | 39.7336 | 16.3133 | 2.896
873 | 2678.945 | 39.6263 | 16.3291 | 2.8818
874 | 2678.945 | 39.5178 | 16.2713 | 2.9051
875 | 2676.697 | 39.449 | 16.2112 | 2.9544
876 | 2676.697 | 39.5476 | 16.1202 | 3.0172
877 | 2675.573 | 39.8167 | 15.9235 | 3.0747
878 | 2675.573 | 40.5693 | 15.149 | 3.1348
879 | 2674.449 | 40.6301 | 15.0412 | 3.1167
880 | 2673.326 | 40.669 | 14.9999 | 3.0765
881 | 2672.202 | 40.895 | 14.7121 | 3.0509
882 | 2671.078 | 40.8018 | 14.7582 | 3.0615
883 | 2669.954 | 40.7353 | 14.7897 | 3.1291
884 | 2668.83 | 40.6782 | 14.8058 | 3.2062
885 | 2667.707 | 40.4513 | 14.9447 | 3.2344
886 | 2667.707 | 40.1137 | 15.2245 | 3.2585
887 | 2666.583 | 40.0372 | 15.2962 | 3.2812
888 | 2666.583 | 40.5136 | 14.7466 | 3.3005
889 | 2665.459 | 40.1965 | 14.907 | 3.2631
890 | 2664.335 | 40.0082 | 15.0388 | 3.1929
891 | 2664.335 | 40.0485 | 14.9798 | 3.1629
892 | 2663.211 | 40.1173 | 14.8717 | 3.1445
893 | 2662.088 | 40.0474 | 14.8771 | 3.1381
894 | 2662.088 | 40.033 | 14.8333 | 3.1147
895 | 2660.964 | 40.0131 | 14.8471 | 3.0902
896 | 2659.84 | 39.8735 | 14.9093 | 3.0463
897 | 2658.716 | 39.7356 | 14.946 | 3.0218
898 | 2658.716 | 39.7614 | 14.9138 | 2.9972
899 | 2657.592 | 39.8966 | 14.9161 | 2.9579
900 | 2657.592 | 40.2985 | 14.3996 | 2.9829
901 | 2656.469 | 40.4247 | 14.116 | 2.966
902 | 2655.345 | 39.9444 | 14.4644 | 2.952
903 | 2654.221 | 39.8464 | 14.6418 | 2.9668
904 | 2654.221 | 39.932 | 14.5632 | 2.9897
905 | 2653.097 | 40.1078 | 14.3005 | 3.041
906 | 2653.097 | 40.1412 | 14.2564 | 3.0495
907 | 2651.973 | 40.281 | 14.168 | 3.0603
908 | 2651.973 | 40.3264 | 14.0973 | 3.0585
909 | 2649.726 | 40.5474 | 13.8124 | 3.0736
910 | 2649.726 | 40.5586 | 13.7312 | 3.0692
911 | 2649.726 | 40.45 | 13.6671 | 3.0534
912 | 2648.602 | 40.211 | 13.7952 | 3.0304
913 | 2648.602 | 40.0641 | 13.9168 | 2.9885
914 | 2647.478 | 39.6622 | 14.2493 | 2.9408
915 | 2646.354 | 39.5607 | 14.3685 | 2.8985
916 | 2645.23 | 39.4977 | 14.3383 | 2.8823
917 | 2645.23 | 39.4592 | 14.3011 | 2.8625
918 | 2644.107 | 39.3034 | 14.4202 | 2.8465
919 | 2644.107 | 39.3633 | 14.346 | 2.8365
920 | 2642.983 | 39.4045 | 14.3514 | 2.8446
921 | 2641.859 | 39.322 | 14.3715 | 2.8914
922 | 2640.735 | 39.2806 | 14.308 | 2.9451
923 | 2640.735 | 39.3005 | 14.2507 | 3.0097
924 | 2639.611 | 39.3359 | 14.2863 | 3.0354
925 | 2638.487 | 39.5035 | 14.1631 | 3.0407
926 | 2637.364 | 40.0011 | 13.7154 | 3.0663
927 | 2637.364 | 40.1285 | 13.5762 | 3.0737
928 | 2636.24 | 40.0973 | 13.537 | 3.0962
929 | 2636.24 | 39.7867 | 13.774 | 3.0893
930 | 2635.116 | 39.7465 | 13.8496 | 3.0838
931 | 2632.868 | 40.1472 | 13.6231 | 3.1199
932 | 2632.868 | 40.1827 | 13.4186 | 3.1796
933 | 2631.745 | 39.9387 | 13.5056 | 3.2199
934 | 2631.745 | 39.7615 | 13.6199 | 3.2299
935 | 2630.621 | 39.4935 | 13.873 | 3.2279
936 | 2629.497 | 39.2467 | 14.1436 | 3.2109
937 | 2629.497 | 39.0369 | 14.2304 | 3.1951
938 | 2628.373 | 39.0678 | 14.0651 | 3.1949
939 | 2627.249 | 38.9312 | 14.0838 | 3.1797
940 | 2627.249 | 38.8998 | 14.0348 | 3.1559
941 | 2626.125 | 39.0271 | 13.8331 | 3.1442
942 | 2626.125 | 38.7435 | 13.9352 | 3.0975
943 | 2625.002 | 38.6467 | 13.9749 | 3.0527
944 | 2625.002 | 38.6906 | 13.9134 | 3.0291
945 | 2623.878 | 38.7648 | 13.8518 | 2.9827
946 | 2622.754 | 38.8047 | 13.8276 | 2.9506
947 | 2621.63 | 38.6445 | 13.8331 | 2.9496
948 | 2621.63 | 38.5044 | 13.7784 | 2.9976
949 | 2620.506 | 38.5269 | 13.5681 | 3.0973
950 | 2619.383 | 38.3705 | 13.6245 | 3.1997
951 | 2618.259 | 38.1619 | 13.8088 | 3.269
952 | 2618.259 | 38.1083 | 13.893 | 3.3316
953 | 2617.135 | 38.1964 | 13.9179 | 3.3421
954 | 2617.135 | 38.3079 | 13.8961 | 3.3255
955 | 2616.011 | 38.6788 | 13.5947 | 3.3198
956 | 2614.887 | 38.8922 | 13.4057 | 3.3011
957 | 2614.887 | 38.9298 | 13.3916 | 3.2638
958 | 2613.763 | 39.0757 | 13.3028 | 3.2754
959 | 2613.763 | 39.1357 | 13.2744 | 3.2911
960 | 2612.64 | 39.0588 | 13.3004 | 3.291
961 | 2612.64 | 38.9912 | 13.2972 | 3.2943
962 | 2611.516 | 39.0016 | 13.3381 | 3.2989
963 | 2611.516 | 39.1442 | 13.187 | 3.3257
964 | 2610.392 | 39.4335 | 12.8837 | 3.4345
965 | 2609.268 | 39.3186 | 12.9059 | 3.4705
966 | 2609.268 | 39.1611 | 13.0205 | 3.4772
967 | 2608.144 | 39.1396 | 13.0292 | 3.4956
968 | 2608.144 | 39.1214 | 13.0276 | 3.512
969 | 2607.021 | 39.051 | 13.0742 | 3.5087
970 | 2605.897 | 38.9104 | 13.1593 | 3.4767
971 | 2605.897 | 38.8584 | 13.2058 | 3.4389
972 | 2604.773 | 38.8501 | 13.2499 | 3.3955
973 | 2603.649 | 38.8441 | 13.2759 | 3.3274
974 | 2603.649 | 38.8086 | 13.2302 | 3.3122
975 | 2602.525 | 38.8228 | 13.1561 | 3.3207
976 | 2601.401 | 38.9324 | 13.037 | 3.3312
977 | 2600.278 | 38.8342 | 13.2057 | 3.2988
978 | 2599.154 | 38.9802 | 13.1797 | 3.2772
979 | 2598.03 | 39.673 | 12.6202 | 3.2772
980 | 2596.906 | 39.7627 | 12.5017 | 3.2479
981 | 2596.906 | 39.6707 | 12.4897 | 3.2163
982 | 2595.782 | 39.5321 | 12.5311 | 3.225
983 | 2595.782 | 39.4563 | 12.5542 | 3.24
984 | 2594.658 | 39.4219 | 12.5724 | 3.2572
985 | 2594.658 | 39.2799 | 12.6511 | 3.2807
986 | 2592.411 | 39.096 | 12.7868 | 3.3522
987 | 2592.411 | 38.7897 | 13.0432 | 3.4094
988 | 2591.287 | 38.6242 | 13.1631 | 3.4549
989 | 2590.163 | 38.6955 | 13.0803 | 3.4949
990 | 2590.163 | 39.0619 | 12.6892 | 3.5319
991 | 2589.039 | 39.0043 | 12.6717 | 3.5135
992 | 2587.915 | 38.6026 | 13.0265 | 3.4481
993 | 2587.915 | 38.63 | 12.9491 | 3.4116
994 | 2586.792 | 38.5161 | 13.0636 | 3.3622
995 | 2585.668 | 38.5121 | 13.1512 | 3.3271
996 | 2584.544 | 39.1864 | 12.5898 | 3.3507
997 | 2583.42 | 39.4207 | 12.3787 | 3.3235
998 | 2583.42 | 39.2974 | 12.4504 | 3.2926
999 | 2582.296 | 39.1686 | 12.5572 | 3.254
1000 | 2581.173 | 39.1227 | 12.5842 | 3.2394
1001 | 2581.173 | 39.086 | 12.5993 | 3.2173
1002 | 2580.049 | 39.1081 | 12.5388 | 3.2096
1003 | 2580.049 | 39.0786 | 12.5651 | 3.1823
1004 | 2580.049 | 39.2022 | 12.4623 | 3.1872
1005 | 2578.925 | 39.342 | 12.29 | 3.1798
1006 | 2577.801 | 39.3204 | 12.2292 | 3.1781
1007 | 2577.801 | 39.2181 | 12.2947 | 3.1705
1008 | 2576.677 | 39.12 | 12.349 | 3.1487
1009 | 2576.677 | 39.1476 | 12.3482 | 3.1636
1010 | 2575.553 | 39.3564 | 12.1611 | 3.2628
1011 | 2575.553 | 39.383 | 12.0858 | 3.3508
1012 | 2574.43 | 39.2927 | 12.1122 | 3.3834
1013 | 2574.43 | 39.0754 | 12.2859 | 3.4274
1014 | 2573.306 | 39.0575 | 12.2763 | 3.4995
1015 | 2573.306 | 38.9572 | 12.3641 | 3.5168
1016 | 2572.182 | 38.9204 | 12.3848 | 3.5117
1017 | 2572.182 | 38.8542 | 12.4263 | 3.4639
1018 | 2571.058 | 38.8126 | 12.4454 | 3.4406
1019 | 2571.058 | 38.7495 | 12.459 | 3.4607
1020 | 2568.81 | 38.6095 | 12.5458 | 3.4916
1021 | 2568.81 | 38.5323 | 12.5855 | 3.5284
1022 | 2568.81 | 38.5142 | 12.5625 | 3.5423
1023 | 2567.687 | 38.4363 | 12.5783 | 3.561
1024 | 2566.563 | 38.2473 | 12.6086 | 3.5537
1025 | 2566.563 | 38.147 | 12.6054 | 3.5339
1026 | 2565.439 | 38.1882 | 12.5576 | 3.5023
1027 | 2564.315 | 38.3147 | 12.4405 | 3.4625
1028 | 2563.191 | 38.4091 | 12.3719 | 3.4325
1029 | 2562.067 | 38.4077 | 12.3512 | 3.3884
1030 | 2560.944 | 38.4059 | 12.3599 | 3.3566
1031 | 2559.82 | 38.4015 | 12.3567 | 3.3121
1032 | 2559.82 | 38.3364 | 12.3631 | 3.2902
1033 | 2558.696 | 38.3007 | 12.3152 | 3.2454
1034 | 2558.696 | 38.2026 | 12.3559 | 3.2221
1035 | 2557.572 | 38.1603 | 12.3854 | 3.1975
1036 | 2557.572 | 38.1332 | 12.4006 | 3.1793
1037 | 2556.448 | 38.1459 | 12.4029 | 3.1469
1038 | 2556.448 | 38.4109 | 12.2208 | 3.1152
1039 | 2555.324 | 38.5136 | 12.0927 | 3.1167
1040 | 2554.201 | 38.5186 | 12.055 | 3.0882
1041 | 2554.201 | 38.4536 | 12.0927 | 3.0777
1042 | 2553.077 | 38.4289 | 12.067 | 3.0715
1043 | 2551.953 | 38.4415 | 12.0229 | 3.0812
1044 | 2550.829 | 38.4443 | 11.9899 | 3.0719
1045 | 2550.829 | 38.3643 | 12.0052 | 3.0726
1046 | 2549.705 | 38.1176 | 12.0894 | 3.0566
1047 | 2548.581 | 37.8641 | 12.2559 | 3.0753
1048 | 2548.581 | 37.7705 | 12.2871 | 3.1221
1049 | 2547.458 | 37.7503 | 12.2783 | 3.1623
1050 | 2547.458 | 37.8391 | 12.2087 | 3.1928
1051 | 2546.334 | 37.9002 | 12.2095 | 3.1933
1052 | 2545.21 | 37.949 | 12.1526 | 3.2133
1053 | 2545.21 | 38.0273 | 12.0027 | 3.2144
1054 | 2544.086 | 37.9049 | 12.0532 | 3.2127
1055 | 2542.962 | 37.823 | 12.1254 | 3.1888
1056 | 2542.962 | 37.8066 | 12.1269 | 3.1802
1057 | 2541.838 | 37.7703 | 12.1181 | 3.1828
1058 | 2541.838 | 37.6426 | 12.1526 | 3.1786
1059 | 2541.838 | 37.6101 | 12.1597 | 3.1657
1060 | 2540.714 | 37.5655 | 12.1485 | 3.1599
1061 | 2539.591 | 37.5475 | 12.1333 | 3.162
1062 | 2539.591 | 37.4988 | 12.1189 | 3.1715
1063 | 2538.467 | 37.4799 | 12.1277 | 3.1911
1064 | 2538.467 | 37.5025 | 12.0651 | 3.2082
1065 | 2537.343 | 37.533 | 11.9857 | 3.2264
1066 | 2536.219 | 37.5239 | 12.1068 | 3.2247
1067 | 2536.219 | 37.8828 | 11.8096 | 3.2595
1068 | 2536.219 | 38.0826 | 11.6249 | 3.2665
1069 | 2535.095 | 38.0692 | 11.6386 | 3.2664
1070 | 2533.971 | 38.0097 | 11.7104 | 3.2611
1071 | 2532.848 | 38.0278 | 11.6402 | 3.2691
1072 | 2531.724 | 38.0104 | 11.6459 | 3.2504
1073 | 2531.724 | 37.9991 | 11.6612 | 3.2498
1074 | 2531.724 | 37.9445 | 11.6967 | 3.2244
1075 | 2529.476 | 37.8624 | 11.7039 | 3.212
1076 | 2529.476 | 37.8486 | 11.6934 | 3.2002
1077 | 2527.228 | 37.8568 | 11.6603 | 3.19
1078 | 2527.228 | 37.7959 | 11.6603 | 3.1578
1079 | 2526.105 | 37.7463 | 11.6902 | 3.1324
1080 | 2526.105 | 37.7696 | 11.6748 | 3.0909
1081 | 2524.981 | 37.7676 | 11.703 | 3.0647
1082 | 2523.857 | 37.729 | 11.745 | 3.0428
1083 | 2522.733 | 37.7344 | 11.7006 | 3.0521
1084 | 2522.733 | 37.7444 | 11.6118 | 3.0137
1085 | 2521.609 | 37.7166 | 11.632 | 3.0034
1086 | 2521.609 | 37.6153 | 11.761 | 3.0139
1087 | 2520.485 | 37.5464 | 11.7957 | 3.0519
1088 | 2519.361 | 37.595 | 11.6884 | 3.101
1089 | 2519.361 | 37.5919 | 11.6521 | 3.1258
1090 | 2518.238 | 37.4996 | 11.7416 | 3.1147
1091 | 2517.114 | 37.4652 | 11.7892 | 3.1123
1092 | 2517.114 | 37.5081 | 11.7771 | 3.0987
1093 | 2515.99 | 37.5247 | 11.7634 | 3.0868
1094 | 2515.99 | 37.5698 | 11.7327 | 3.0806
1095 | 2514.866 | 37.5737 | 11.7238 | 3.0634
1096 | 2513.742 | 37.6688 | 11.6189 | 3.0482
1097 | 2513.742 | 37.6622 | 11.6351 | 3.049
1098 | 2513.742 | 37.7398 | 11.606 | 3.032
1099 | 2511.495 | 37.9038 | 11.4863 | 3.0452
1100 | 2511.495 | 38.0405 | 11.3315 | 3.0543
1101 | 2510.371 | 38.0191 | 11.291 | 3.0639
1102 | 2510.371 | 37.9888 | 11.3129 | 3.0538
1103 | 2509.247 | 37.92 | 11.3356 | 3.0589
1104 | 2509.247 | 37.9104 | 11.3234 | 3.061
1105 | 2508.123 | 37.8278 | 11.3437 | 3.0615
1106 | 2506.999 | 37.7927 | 11.3858 | 3.069
1107 | 2505.875 | 37.8176 | 11.3777 | 3.0553
1108 | 2505.875 | 37.8 | 11.406 | 3.0394
1109 | 2505.875 | 37.7536 | 11.4619 | 3.0462
1110 | 2504.752 | 37.7268 | 11.4878 | 3.0558
1111 | 2504.752 | 37.6689 | 11.5662 | 3.045
1112 | 2503.628 | 37.5994 | 11.6365 | 3.0404
1113 | 2502.504 | 37.5176 | 11.6527 | 3.0512
1114 | 2502.504 | 37.475 | 11.6438 | 3.0395
1115 | 2501.38 | 37.4529 | 11.6365 | 3.0167
1116 | 2501.38 | 37.4537 | 11.6179 | 2.9951
1117 | 2500.256 | 37.459 | 11.6211 | 2.9856
1118 | 2500.256 | 37.4602 | 11.6268 | 2.9716
1119 | 2499.132 | 37.423 | 11.6074 | 2.9402
1120 | 2498.008 | 37.478 | 11.5071 | 2.9346
1121 | 2498.008 | 37.5274 | 11.4164 | 2.9229
1122 | 2496.885 | 37.4289 | 11.4723 | 2.9104
1123 | 2495.761 | 37.3769 | 11.5006 | 2.8946
1124 | 2494.637 | 37.352 | 11.4933 | 2.8815
1125 | 2495.761 | 37.3869 | 11.448 | 2.8719
1126 | 2493.513 | 37.3975 | 11.4285 | 2.8696
1127 | 2493.513 | 37.3795 | 11.4083 | 2.8732
1128 | 2492.389 | 37.3492 | 11.4188 | 2.8679
1129 | 2491.265 | 37.2803 | 11.4325 | 2.8645
1130 | 2490.141 | 37.254 | 11.435 | 2.8505
1131 | 2489.018 | 37.2743 | 11.4422 | 2.8295
1132 | 2489.018 | 37.293 | 11.4122 | 2.8283
1133 | 2487.894 | 37.2866 | 11.4082 | 2.8296
1134 | 2486.77 | 37.2657 | 11.4147 | 2.8857
1135 | 2486.77 | 37.3556 | 11.3319 | 2.9286
1136 | 2486.77 | 37.3324 | 11.3417 | 2.9902
1137 | 2485.646 | 37.3416 | 11.293 | 3
1138 | 2485.646 | 37.3243 | 11.3035 | 3.0261
1139 | 2484.522 | 37.3092 | 11.3165 | 3.021
1140 | 2483.398 | 37.2868 | 11.3051 | 3.0437
1141 | 2483.398 | 37.3195 | 11.2872 | 3.0419
1142 | 2482.275 | 37.313 | 11.3148 | 3.0548
1143 | 2482.275 | 37.3402 | 11.2434 | 3.073
1144 | 2481.151 | 37.3963 | 11.1612 | 3.081
1145 | 2480.027 | 37.3373 | 11.206 | 3.0735
1146 | 2480.027 | 37.2858 | 11.262 | 3.0399
1147 | 2478.903 | 37.2588 | 11.2717 | 3.0252
1148 | 2477.779 | 37.2519 | 11.2571 | 2.992
1149 | 2476.655 | 37.2666 | 11.2303 | 2.9697
1150 | 2476.655 | 37.2658 | 11.2311 | 2.9456
1151 | 2476.655 | 37.2876 | 11.2311 | 2.9204
1152 | 2475.531 | 37.3088 | 11.1977 | 2.8985
1153 | 2474.408 | 37.4341 | 11.0708 | 2.8834
1154 | 2473.284 | 37.5444 | 10.9362 | 2.8787
1155 | 2473.284 | 37.554 | 10.8937 | 2.8529
1156 | 2472.16 | 37.4264 | 11.008 | 2.8397
1157 | 2471.036 | 37.2817 | 11.1497 | 2.8155
1158 | 2471.036 | 37.355 | 11.0512 | 2.8297
1159 | 2471.036 | 37.3692 | 11.0079 | 2.8193
1160 | 2469.912 | 37.2897 | 11.0511 | 2.7971
1161 | 2469.912 | 37.2418 | 11.087 | 2.7909
1162 | 2468.788 | 37.2409 | 11.0772 | 2.7817
1163 | 2468.788 | 37.2966 | 10.9867 | 2.8005
1164 | 2467.664 | 37.3056 | 10.9712 | 2.8343
1165 | 2466.541 | 37.2988 | 10.9867 | 2.859
1166 | 2466.541 | 37.3765 | 10.9197 | 2.8859
1167 | 2465.417 | 37.4112 | 10.8895 | 2.8994
1168 | 2465.417 | 37.4477 | 10.8503 | 2.9305
1169 | 2464.293 | 37.4729 | 10.8159 | 2.9543
1170 | 2463.169 | 37.4542 | 10.802 | 2.9666
1171 | 2463.169 | 37.3712 | 10.8257 | 3.0141
1172 | 2462.045 | 37.2365 | 10.9033 | 3.0723
1173 | 2462.045 | 37.2019 | 10.905 | 3.11
1174 | 2459.797 | 37.1852 | 10.8853 | 3.1751
1175 | 2459.797 | 37.1334 | 10.9057 | 3.2068
1176 | 2459.797 | 37.0883 | 10.918 | 3.2288
1177 | 2458.674 | 37.0493 | 10.9384 | 3.2381
1178 | 2457.55 | 37.0307 | 10.9465 | 3.3131
1179 | 2456.426 | 37.0368 | 10.9408 | 3.3607
1180 | 2456.426 | 37.0341 | 10.9171 | 3.4215
1181 | 2454.178 | 37.0504 | 10.8738 | 3.4473
1182 | 2451.93 | 37.0366 | 10.8803 | 3.4847
1183 | 2449.683 | 37.0276 | 10.8999 | 3.4772
1184 | 2447.435 | 37.0517 | 10.8779 | 3.4744
1185 | 2447.435 | 36.9943 | 10.904 | 3.4587
1186 | 2444.063 | 36.9635 | 10.9032 | 3.4646
1187 | 2445.187 | 36.9506 | 10.8991 | 3.4877
1188 | 2442.94 | 36.9439 | 10.8901 | 3.5102
1189 | 2442.94 | 36.9343 | 10.8803 | 3.5386
1190 | 2442.94 | 36.9579 | 10.8508 | 3.5431
1191 | 2441.816 | 36.9329 | 10.8696 | 3.5313
1192 | 2441.816 | 36.9156 | 10.8704 | 3.5341
1193 | 2441.816 | 36.9143 | 10.8369 | 3.5284
1194 | 2441.816 | 36.91 | 10.8426 | 3.5242
1195 | 2440.692 | 36.9131 | 10.8524 | 3.4979
1196 | 2440.692 | 36.9271 | 10.8508 | 3.495
1197 | 2440.692 | 36.9555 | 10.8303 | 3.487
1198 | 2439.568 | 36.9497 | 10.8074 | 3.4795
1199 | 2439.568 | 36.9534 | 10.7967 | 3.4507
1200 | 2439.568 | 36.9505 | 10.8065 | 3.4302
1201 | 2439.568 | 37.0726 | 10.7083 | 3.4199
1202 | 2438.444 | 37.2149 | 10.559 | 3.4125
1203 | 2438.444 | 37.2064 | 10.554 | 3.4034
1204 | 2437.32 | 37.1899 | 10.5442 | 3.3581
1205 | 2437.32 | 37.1426 | 10.6082 | 3.3537
1206 | 2436.196 | 37.1134 | 10.6435 | 3.325
1207 | 2436.196 | 37.1569 | 10.6123 | 3.2752
1208 | 2435.073 | 37.2766 | 10.4916 | 3.26
1209 | 2435.073 | 37.3795 | 10.4043 | 3.2474
1210 | 2433.949 | 37.361 | 10.4052 | 3.2006
1211 | 2433.949 | 37.3169 | 10.4159 | 3.1859
1212 | 2433.949 | 37.2261 | 10.48 | 3.1666
1213 | 2432.825 | 37.2063 | 10.4809 | 3.1351
1214 | 2432.825 | 37.1456 | 10.5236 | 3.1174
1215 | 2431.701 | 36.9825 | 10.6714 | 3.0854
1216 | 2431.701 | 36.9474 | 10.6845 | 3.0749
1217 | 2430.577 | 36.926 | 10.6828 | 3.0825
1218 | 2430.577 | 36.9717 | 10.6312 | 3.0936
1219 | 2429.453 | 37.0249 | 10.5655 | 3.0994
1220 | 2429.453 | 37.0001 | 10.5737 | 3.1112
1221 | 2428.329 | 36.9727 | 10.5934 | 3.0947
1222 | 2427.205 | 36.954 | 10.6057 | 3.0894
1223 | 2427.205 | 36.9506 | 10.6008 | 3.0747
1224 | 2426.082 | 36.9451 | 10.5983 | 3.0539
1225 | 2424.958 | 36.9244 | 10.5917 | 3.0612
1226 | 2424.958 | 36.9346 | 10.5745 | 3.0474
1227 | 2424.958 | 36.9258 | 10.5778 | 3.0487
1228 | 2423.834 | 36.9067 | 10.5655 | 3.0352
1229 | 2422.71 | 36.8446 | 10.6049 | 3.0013
1230 | 2421.586 | 36.8358 | 10.6114 | 2.9589
1231 | 2420.462 | 36.8434 | 10.5999 | 2.9393
1232 | 2420.462 | 36.8569 | 10.5975 | 2.9246
1233 | 2419.338 | 36.8507 | 10.6098 | 2.9138
1234 | 2419.338 | 36.886 | 10.5671 | 2.891
1235 | 2417.091 | 37.0016 | 10.4306 | 2.9022
1236 | 2417.091 | 36.9945 | 10.4224 | 2.8829
1237 | 2415.967 | 36.9735 | 10.4495 | 2.8654
1238 | 2415.967 | 36.9283 | 10.4964 | 2.8255
1239 | 2414.843 | 36.9881 | 10.4199 | 2.8155
1240 | 2414.843 | 37.0575 | 10.3392 | 2.8014
1241 | 2413.719 | 37.08 | 10.3087 | 2.783
1242 | 2412.595 | 37.0313 | 10.3565 | 2.7472
1243 | 2412.595 | 36.9135 | 10.4693 | 2.7243
1244 | 2412.595 | 36.8933 | 10.4882 | 2.702
1245 | 2411.471 | 36.8563 | 10.526 | 2.6671
1246 | 2410.347 | 36.8277 | 10.5539 | 2.6498
1247 | 2410.347 | 36.8231 | 10.5613 | 2.6296
1248 | 2409.224 | 36.8387 | 10.5293 | 2.6113
1249 | 2408.1 | 36.8685 | 10.4758 | 2.6047
1250 | 2408.1 | 36.8771 | 10.4503 | 2.635
1251 | 2406.976 | 36.8684 | 10.447 | 2.6742
1252 | 2406.976 | 36.8311 | 10.4692 | 2.685
1253 | 2405.852 | 36.7882 | 10.5005 | 2.6886
1254 | 2404.728 | 36.7891 | 10.4972 | 2.6898
1255 | 2404.728 | 36.7665 | 10.5186 | 2.6733
1256 | 2403.604 | 36.8542 | 10.4388 | 2.6735
1257 | 2402.48 | 36.8794 | 10.4306 | 2.6475
1258 | 2402.48 | 36.9074 | 10.4149 | 2.6333
1259 | 2401.357 | 37.004 | 10.2905 | 2.6153
1260 | 2401.357 | 37.108 | 10.16 | 2.5822
1261 | 2400.233 | 37.1081 | 10.1311 | 2.5739
1262 | 2399.109 | 37.0129 | 10.1889 | 2.5707
1263 | 2399.109 | 36.8587 | 10.3185 | 2.5745
1264 | 2397.985 | 36.7867 | 10.3803 | 2.5713
1265 | 2397.985 | 36.7995 | 10.3688 | 2.5618
1266 | 2397.985 | 36.7941 | 10.3811 | 2.5566
1267 | 2396.861 | 36.8864 | 10.2971 | 2.5471
1268 | 2395.737 | 36.9479 | 10.2344 | 2.5296
1269 | 2395.737 | 36.9376 | 10.2377 | 2.5252
1270 | 2395.737 | 36.9516 | 10.2236 | 2.5164
1271 | 2394.613 | 36.925 | 10.2451 | 2.4932
1272 | 2393.489 | 36.9197 | 10.2509 | 2.4881
1273 | 2393.489 | 36.9301 | 10.2236 | 2.4798
1274 | 2393.489 | 36.9381 | 10.1807 | 2.4844
1275 | 2392.366 | 36.8922 | 10.1963 | 2.4791
1276 | 2391.242 | 36.861 | 10.2071 | 2.4733
1277 | 2390.118 | 36.8434 | 10.2112 | 2.4686
1278 | 2390.118 | 36.8339 | 10.2096 | 2.4535
1279 | 2388.994 | 36.8744 | 10.1567 | 2.4462
1280 | 2387.87 | 36.8732 | 10.1401 | 2.4373
1281 | 2387.87 | 36.8636 | 10.1203 | 2.4617
1282 | 2387.87 | 36.8701 | 10.0731 | 2.4826
1283 | 2385.622 | 36.8863 | 10.0284 | 2.4864
1284 | 2385.622 | 36.8847 | 9.9978 | 2.5067
1285 | 2384.498 | 36.8939 | 9.9679 | 2.4981
1286 | 2383.375 | 36.9014 | 9.9721 | 2.4984
1287 | 2383.375 | 36.9095 | 9.9696 | 2.4886
1288 | 2382.251 | 36.9112 | 9.9795 | 2.4601
1289 | 2381.127 | 36.9117 | 9.9878 | 2.4441
1290 | 2380.003 | 36.8892 | 9.9911 | 2.4165
1291 | 2378.879 | 36.8447 | 9.9828 | 2.4069
1292 | 2378.879 | 36.7987 | 9.9812 | 2.3699
1293 | 2378.879 | 36.7793 | 9.9753 | 2.3662
1294 | 2378.879 | 36.7728 | 9.972 | 2.3727
1295 | 2377.755 | 36.7679 | 9.9745 | 2.3566
1296 | 2376.631 | 36.7686 | 9.9729 | 2.3686
1297 | 2375.507 | 36.7743 | 9.9704 | 2.3577
1298 | 2375.507 | 36.7833 | 9.9712 | 2.353
1299 | 2374.384 | 36.7991 | 9.9712 | 2.3368
1300 | 2373.26 | 36.7993 | 9.9728 | 2.3256
1301 | 2373.26 | 36.7859 | 9.9778 | 2.3037
1302 | 2373.26 | 36.7768 | 9.9828 | 2.2984
1303 | 2372.136 | 36.763 | 9.9886 | 2.2877
1304 | 2371.012 | 36.741 | 9.9844 | 2.2661
1305 | 2369.888 | 36.6778 | 9.9836 | 2.251
1306 | 2369.888 | 36.6782 | 9.948 | 2.2491
1307 | 2369.888 | 36.7487 | 9.8758 | 2.2433
1308 | 2368.764 | 36.7794 | 9.8525 | 2.256
1309 | 2367.64 | 36.7845 | 9.845 | 2.2571
1310 | 2367.64 | 36.8063 | 9.84 | 2.2695
1311 | 2367.64 | 36.8425 | 9.8193 | 2.2767
1312 | 2366.516 | 36.8448 | 9.8118 | 2.2943
1313 | 2365.393 | 36.9352 | 9.7011 | 2.3128
1314 | 2365.393 | 36.9153 | 9.7153 | 2.3137
1315 | 2364.269 | 36.8317 | 9.7752 | 2.3162
1316 | 2364.269 | 36.7773 | 9.8126 | 2.3209
1317 | 2363.145 | 36.7732 | 9.8101 | 2.327
1318 | 2362.021 | 36.7988 | 9.7793 | 2.324
1319 | 2362.021 | 36.8495 | 9.7386 | 2.3388
1320 | 2360.897 | 36.8805 | 9.7278 | 2.3337
1321 | 2360.897 | 36.8914 | 9.7211 | 2.3238
1322 | 2359.773 | 36.8823 | 9.7236 | 2.3296
1323 | 2359.773 | 36.896 | 9.7122 | 2.3195
1324 | 2358.649 | 36.924 | 9.6894 | 2.2932
1325 | 2357.525 | 36.9166 | 9.6903 | 2.2877
1326 | 2357.525 | 36.9187 | 9.6769 | 2.2671
1327 | 2357.525 | 36.909 | 9.6711 | 2.2517
1328 | 2356.401 | 36.8781 | 9.6869 | 2.2454
1329 | 2355.278 | 36.884 | 9.6927 | 2.2337
1330 | 2355.278 | 36.9991 | 9.5994 | 2.2178
1331 | 2354.154 | 37.234 | 9.4114 | 2.2341
1332 | 2353.03 | 37.2771 | 9.3528 | 2.2213
1333 | 2353.03 | 37.2543 | 9.3361 | 2.2004
1334 | 2351.906 | 37.1706 | 9.4005 | 2.1913
1335 | 2350.782 | 37.1294 | 9.4248 | 2.1684
1336 | 2350.782 | 37.1273 | 9.4114 | 2.1642
1337 | 2349.658 | 37.0488 | 9.4724 | 2.1502
1338 | 2349.658 | 36.9637 | 9.5384 | 2.1243
1339 | 2348.534 | 36.9323 | 9.5559 | 2.1184
1340 | 2348.534 | 36.9258 | 9.5567 | 2.0961
1341 | 2347.41 | 36.9175 | 9.5584 | 2.1024
1342 | 2345.163 | 36.9122 | 9.5617 | 2.0963
1343 | 2345.163 | 36.8991 | 9.5734 | 2.1134
1344 | 2344.039 | 36.9008 | 9.5609 | 2.1435
1345 | 2344.039 | 36.8911 | 9.5508 | 2.1735
1346 | 2342.915 | 36.8775 | 9.5675 | 2.2185
1347 | 2342.915 | 36.8699 | 9.5667 | 2.3
1348 | 2341.791 | 36.8293 | 9.5892 | 2.3569
1349 | 2340.667 | 36.8272 | 9.565 | 2.4392
1350 | 2340.667 | 36.8301 | 9.5466 | 2.5107
1351 | 2340.667 | 36.8148 | 9.5449 | 2.5698
1352 | 2339.543 | 36.7913 | 9.5574 | 2.6669
1353 | 2338.419 | 36.7952 | 9.5624 | 2.7247
1354 | 2338.419 | 36.7929 | 9.5591 | 2.7946
1355 | 2337.295 | 36.8039 | 9.5416 | 2.8544
1356 | 2337.295 | 36.7909 | 9.5249 | 2.8627
1357 | 2336.172 | 36.8171 | 9.4923 | 2.9123
1358 | 2335.048 | 36.8209 | 9.4705 | 2.9318
1359 | 2333.924 | 36.8277 | 9.4488 | 2.9405
1360 | 2333.924 | 36.8046 | 9.4421 | 2.9365
1361 | 2333.924 | 36.7871 | 9.4312 | 2.9104
1362 | 2332.8 | 36.7791 | 9.4128 | 2.8778
1363 | 2331.676 | 36.7847 | 9.3936 | 2.8225
1364 | 2331.676 | 36.7931 | 9.381 | 2.772
1365 | 2330.552 | 36.8301 | 9.3433 | 2.7054
1366 | 2330.552 | 36.8547 | 9.3316 | 2.6492
1367 | 2329.428 | 36.8109 | 9.3642 | 2.6125
1368 | 2328.304 | 36.7734 | 9.3793 | 2.554
1369 | 2328.304 | 36.7391 | 9.4035 | 2.5021
1370 | 2327.18 | 36.7219 | 9.4211 | 2.449
1371 | 2327.18 | 36.7336 | 9.4094 | 2.4213
1372 | 2326.057 | 36.7594 | 9.3884 | 2.3716
1373 | 2326.057 | 36.792 | 9.3843 | 2.3372
1374 | 2324.933 | 37.0247 | 9.1688 | 2.298
1375 | 2324.933 | 37.2081 | 8.9779 | 2.2875
1376 | 2323.809 | 37.2014 | 8.9694 | 2.2531
1377 | 2323.809 | 37.1781 | 8.9711 | 2.2426
1378 | 2322.685 | 37.126 | 8.9972 | 2.2063
1379 | 2321.561 | 36.9076 | 9.1897 | 2.1902
1380 | 2321.561 | 36.7699 | 9.3063 | 2.1667
1381 | 2320.437 | 36.6757 | 9.3792 | 2.146
1382 | 2320.437 | 36.6562 | 9.3817 | 2.1174
1383 | 2319.313 | 36.706 | 9.3155 | 2.1104
1384 | 2319.313 | 36.7149 | 9.2811 | 2.1073
1385 | 2318.189 | 36.7116 | 9.2736 | 2.0846
1386 | 2317.065 | 36.7773 | 9.2484 | 2.1032
1387 | 2315.942 | 37.0359 | 9.0417 | 2.1025
1388 | 2317.065 | 37.2516 | 8.8825 | 2.118
1389 | 2315.942 | 37.2573 | 8.8774 | 2.1185
1390 | 2314.818 | 37.219 | 8.9137 | 2.1171
1391 | 2313.694 | 37.2475 | 8.8808 | 2.1315
1392 | 2312.57 | 37.2506 | 8.8656 | 2.1386
1393 | 2311.446 | 37.2271 | 8.8791 | 2.1564
1394 | 2311.446 | 37.2026 | 8.8917 | 2.1568
1395 | 2310.322 | 37.1734 | 8.9136 | 2.1618
1396 | 2309.198 | 37.1091 | 8.9642 | 2.1656
1397 | 2309.198 | 37.1068 | 8.9524 | 2.1492
1398 | 2308.074 | 37.0811 | 8.9709 | 2.1312
1399 | 2308.074 | 37.0528 | 8.9945 | 2.1191
1400 | 2306.95 | 37.0071 | 9.0298 | 2.0938
1401 | 2306.95 | 36.9574 | 9.0618 | 2.0637
1402 | 2305.827 | 36.9375 | 9.0677 | 2.0282
1403 | 2305.827 | 37.0063 | 8.9818 | 2.0158
1404 | 2303.579 | 36.9351 | 9.0315 | 1.9896
1405 | 2303.579 | 36.9008 | 9.0483 | 1.9662
1406 | 2302.455 | 36.9029 | 9.0382 | 1.9551
1407 | 2302.455 | 36.9551 | 8.9826 | 1.9526
1408 | 2301.331 | 36.9612 | 8.97 | 1.9179
1409 | 2300.207 | 36.9261 | 8.9767 | 1.9066
1410 | 2300.207 | 36.8929 | 8.9952 | 1.8767
1411 | 2299.083 | 36.8648 | 9.0162 | 1.8402
1412 | 2297.959 | 36.843 | 9.0297 | 1.8225
1413 | 2297.959 | 36.8412 | 9.0188 | 1.8121
1414 | 2296.835 | 36.8999 | 8.9657 | 1.7732
1415 | 2295.712 | 36.9083 | 8.9522 | 1.7681
1416 | 2295.712 | 36.9308 | 8.9159 | 1.7533
1417 | 2294.588 | 36.9304 | 8.9041 | 1.7363
1418 | 2294.588 | 36.8824 | 8.9555 | 1.7283
1419 | 2293.464 | 36.8583 | 8.9825 | 1.7152
1420 | 2292.34 | 36.8665 | 8.9749 | 1.7042
1421 | 2292.34 | 36.9468 | 8.8889 | 1.6851
1422 | 2291.216 | 36.9414 | 8.8762 | 1.692
1423 | 2291.216 | 36.9012 | 8.9015 | 1.6735
1424 | 2291.216 | 36.8314 | 8.942 | 1.6609
1425 | 2290.092 | 36.786 | 8.9588 | 1.6609
1426 | 2290.092 | 36.813 | 8.9251 | 1.6569
1427 | 2290.092 | 36.8467 | 8.8947 | 1.6527
1428 | 2288.968 | 36.856 | 8.8846 | 1.6473
1429 | 2287.844 | 36.8597 | 8.8829 | 1.6295
1430 | 2287.844 | 36.8835 | 8.8736 | 1.6185
1431 | 2286.72 | 36.8702 | 8.8829 | 1.6183
1432 | 2286.72 | 36.8575 | 8.8728 | 1.6018
1433 | 2285.596 | 36.8841 | 8.823 | 1.6043
1434 | 2285.596 | 36.8589 | 8.8407 | 1.586
1435 | 2284.473 | 36.8068 | 8.8668 | 1.5736
1436 | 2284.473 | 36.779 | 8.8786 | 1.562
1437 | 2283.349 | 36.7945 | 8.8482 | 1.5636
1438 | 2283.349 | 36.8736 | 8.779 | 1.5611
1439 | 2282.225 | 36.8873 | 8.7773 | 1.5431
1440 | 2281.101 | 36.9708 | 8.7426 | 1.5325
1441 | 2281.101 | 37.2267 | 8.5147 | 1.5299
1442 | 2279.977 | 37.2819 | 8.4646 | 1.532
1443 | 2279.977 | 37.2513 | 8.483 | 1.5257
1444 | 2277.729 | 37.1909 | 8.5198 | 1.5185
1445 | 2277.729 | 37.1248 | 8.5656 | 1.5112
1446 | 2277.729 | 37.0777 | 8.5944 | 1.5048
1447 | 2276.605 | 37.0602 | 8.5893 | 1.4993
1448 | 2275.481 | 36.9784 | 8.6596 | 1.491
1449 | 2274.358 | 36.9359 | 8.7087 | 1.4951
1450 | 2274.358 | 36.9792 | 8.6876 | 1.484
1451 | 2273.234 | 37.2118 | 8.4773 | 1.4988
1452 | 2272.11 | 37.2561 | 8.4196 | 1.4891
1453 | 2272.11 | 37.2095 | 8.4476 | 1.4825
1454 | 2270.986 | 37.1907 | 8.4535 | 1.4764
1455 | 2270.986 | 37.1648 | 8.4688 | 1.4827
1456 | 2269.862 | 37.165 | 8.4578 | 1.4955
1457 | 2268.738 | 37.1488 | 8.4569 | 1.5141
1458 | 2268.738 | 37.0713 | 8.518 | 1.5125
1459 | 2268.738 | 37.021 | 8.5571 | 1.5296
1460 | 2267.614 | 37.0014 | 8.5638 | 1.5178
1461 | 2267.614 | 37.0339 | 8.5308 | 1.5073
1462 | 2266.49 | 37.1122 | 8.4637 | 1.5043
1463 | 2265.366 | 37.153 | 8.4246 | 1.4754
1464 | 2265.366 | 37.2431 | 8.3276 | 1.4613
1465 | 2264.242 | 37.3017 | 8.2646 | 1.4455
1466 | 2264.242 | 37.2374 | 8.3208 | 1.4134
1467 | 2263.118 | 37.1974 | 8.3515 | 1.4005
1468 | 2261.995 | 37.1771 | 8.3574 | 1.3943
1469 | 2261.995 | 37.1645 | 8.3668 | 1.3698
1470 | 2260.871 | 37.1717 | 8.3531 | 1.3524
1471 | 2259.747 | 37.1535 | 8.3642 | 1.346
1472 | 2259.747 | 37.1142 | 8.4008 | 1.345
1473 | 2258.623 | 37.1135 | 8.3991 | 1.3271
1474 | 2257.499 | 37.1457 | 8.3599 | 1.3287
1475 | 2257.499 | 37.1715 | 8.3208 | 1.3243
1476 | 2256.375 | 37.1257 | 8.3472 | 1.3175
1477 | 2256.375 | 36.9978 | 8.4543 | 1.2958
1478 | 2255.251 | 36.948 | 8.4891 | 1.2951
1479 | 2255.251 | 36.9494 | 8.4764 | 1.3021
1480 | 2254.127 | 36.9333 | 8.484 | 1.2897
1481 | 2254.127 | 36.9176 | 8.4908 | 1.296
1482 | 2254.127 | 36.906 | 8.4993 | 1.2964
1483 | 2253.003 | 36.8943 | 8.4984 | 1.2846
1484 | 2253.003 | 36.891 | 8.4831 | 1.2918
1485 | 2251.879 | 36.8691 | 8.495 | 1.2915
1486 | 2250.756 | 36.8597 | 8.4933 | 1.2921
1487 | 2250.756 | 36.8634 | 8.4797 | 1.2929
1488 | 2249.632 | 36.8723 | 8.4687 | 1.2934
1489 | 2249.632 | 36.8728 | 8.461 | 1.3064
1490 | 2248.508 | 36.884 | 8.4449 | 1.3135
1491 | 2248.508 | 36.8782 | 8.4364 | 1.3204
1492 | 2247.384 | 36.8859 | 8.4236 | 1.3149
1493 | 2246.26 | 36.8677 | 8.4262 | 1.3153
1494 | 2246.26 | 36.8839 | 8.3947 | 1.3169
1495 | 2245.136 | 36.9106 | 8.3522 | 1.3066
1496 | 2244.012 | 36.8976 | 8.3667 | 1.3123
1497 | 2244.012 | 37.0264 | 8.267 | 1.3159
1498 | 2244.012 | 37.1143 | 8.1664 | 1.3203
1499 | 2241.764 | 37.0653 | 8.2048 | 1.3313
1500 | 2242.888 | 37.044 | 8.2193 | 1.3127
1501 | 2240.64 | 37.0153 | 8.2338 | 1.3184
1502 | 2240.64 | 36.9799 | 8.2568 | 1.3056
1503 | 2239.516 | 36.9622 | 8.2645 | 1.3117
1504 | 2238.393 | 36.9238 | 8.3079 | 1.2978
1505 | 2237.269 | 36.9155 | 8.3164 | 1.3038
1506 | 2236.145 | 36.9352 | 8.2934 | 1.2926
1507 | 2236.145 | 36.9888 | 8.2329 | 1.2889
1508 | 2236.145 | 36.9457 | 8.2661 | 1.2822
1509 | 2235.021 | 36.952 | 8.2619 | 1.2762
1510 | 2233.897 | 36.9598 | 8.2619 | 1.27
1511 | 2233.897 | 37.0037 | 8.2193 | 1.2659
1512 | 2232.773 | 37.001 | 8.2082 | 1.2478
1513 | 2231.649 | 37.025 | 8.174 | 1.2491
1514 | 2231.649 | 36.9869 | 8.1996 | 1.2424
1515 | 2230.525 | 36.9372 | 8.2312 | 1.2356
1516 | 2230.525 | 36.9249 | 8.2175 | 1.2304
1517 | 2229.401 | 36.8629 | 8.267 | 1.2227
1518 | 2229.401 | 36.8626 | 8.2729 | 1.2168
1519 | 2228.277 | 36.8829 | 8.2593 | 1.211
1520 | 2227.153 | 36.8965 | 8.2422 | 1.2055
1521 | 2227.153 | 36.9251 | 8.2115 | 1.1883
1522 | 2226.03 | 36.9271 | 8.2073 | 1.1761
1523 | 2226.03 | 36.9849 | 8.1399 | 1.1786
1524 | 2224.906 | 36.9968 | 8.1245 | 1.1729
1525 | 2223.782 | 36.9764 | 8.139 | 1.1538
1526 | 2223.782 | 36.9732 | 8.145 | 1.1664
1527 | 2222.658 | 36.9928 | 8.1108 | 1.1426
1528 | 2222.658 | 37.0117 | 8.0826 | 1.1567
1529 | 2221.534 | 36.9857 | 8.104 | 1.1436
1530 | 2221.534 | 36.9601 | 8.1159 | 1.1498
1531 | 2220.41 | 36.9456 | 8.1091 | 1.1377
1532 | 2219.286 | 36.8839 | 8.1552 | 1.143
1533 | 2219.286 | 36.821 | 8.2106 | 1.1417
1534 | 2218.162 | 36.7992 | 8.2294 | 1.1412
1535 | 2217.038 | 36.8073 | 8.2106 | 1.1422
1536 | 2217.038 | 36.8139 | 8.1884 | 1.131
1537 | 2217.038 | 36.8212 | 8.1586 | 1.1258
1538 | 2215.914 | 36.7909 | 8.1628 | 1.1325
1539 | 2215.914 | 36.7768 | 8.1552 | 1.1332
1540 | 2214.79 | 36.7617 | 8.1432 | 1.159
1541 | 2213.667 | 36.7358 | 8.1432 | 1.1718
1542 | 2213.667 | 36.732 | 8.1312 | 1.1726
1543 | 2212.543 | 36.7465 | 8.1304 | 1.1792
1544 | 2212.543 | 36.7564 | 8.1235 | 1.186
1545 | 2211.419 | 36.7478 | 8.1124 | 1.1928
1546 | 2210.295 | 36.7444 | 8.109 | 1.1871
1547 | 2210.295 | 36.7546 | 8.1005 | 1.1876
1548 | 2209.171 | 36.7463 | 8.1047 | 1.175
1549 | 2208.047 | 36.7111 | 8.1167 | 1.1686
1550 | 2208.047 | 36.6952 | 8.1107 | 1.1629
1551 | 2208.047 | 36.6849 | 8.1107 | 1.1443
1552 | 2206.923 | 36.6769 | 8.1175 | 1.1316
1553 | 2205.799 | 36.6786 | 8.1192 | 1.1189
1554 | 2204.675 | 36.6826 | 8.1201 | 1.1063
1555 | 2204.675 | 36.6764 | 8.1218 | 1.1068
1556 | 2204.675 | 36.6857 | 8.1098 | 1.0883
1557 | 2202.427 | 36.6902 | 8.1064 | 1.0885
1558 | 2201.303 | 36.6933 | 8.1124 | 1.0694
1559 | 2201.303 | 36.6994 | 8.1107 | 1.0699
1560 | 2200.18 | 36.7472 | 8.0603 | 1.0652
1561 | 2200.18 | 36.7311 | 8.0603 | 1.0592
1562 | 2199.056 | 36.726 | 8.0671 | 1.0657
1563 | 2199.056 | 36.7117 | 8.0734 | 1.0531
1564 | 2197.932 | 36.6837 | 8.0859 | 1.0466
1565 | 2197.932 | 36.646 | 8.1141 | 1.0525
1566 | 2196.808 | 36.6257 | 8.12 | 1.0398
1567 | 2195.684 | 36.6346 | 8.1046 | 1.0343
1568 | 2195.684 | 36.6323 | 8.1055 | 1.0282
1569 | 2194.56 | 36.6347 | 8.0935 | 1.0223
1570 | 2194.56 | 36.6356 | 8.0884 | 1.0166
1571 | 2193.436 | 36.6565 | 8.067 | 1.011
1572 | 2192.312 | 36.6564 | 8.079 | 1.0043
1573 | 2192.312 | 36.7181 | 8.026 | 0.99955
1574 | 2191.188 | 36.8227 | 7.9121 | 0.99664
1575 | 2191.188 | 36.7635 | 7.9566 | 1.0021
1576 | 2188.94 | 36.6717 | 8.0311 | 0.98741
1577 | 2188.94 | 36.6231 | 8.0627 | 0.98055
1578 | 2188.94 | 36.6056 | 8.0755 | 0.98683
1579 | 2187.816 | 36.6304 | 8.0618 | 0.97425
1580 | 2186.693 | 36.8051 | 7.8838 | 0.97268
1581 | 2186.693 | 36.8122 | 7.8554 | 1.006
1582 | 2185.569 | 36.7269 | 7.9214 | 1.0172
1583 | 2185.569 | 36.6579 | 7.9728 | 1.0416
1584 | 2184.445 | 36.6508 | 7.9831 | 1.0477
1585 | 2183.321 | 36.6618 | 7.9814 | 1.0481
1586 | 2183.321 | 36.6542 | 7.9831 | 1.0419
1587 | 2182.197 | 36.6608 | 7.9685 | 1.0169
1588 | 2182.197 | 36.6514 | 7.9676 | 1.0173
1589 | 2181.073 | 36.6521 | 7.9574 | 0.99876
1590 | 2181.073 | 36.6638 | 7.9445 | 1.0122
1591 | 2181.073 | 36.6676 | 7.9394 | 0.99975
1592 | 2179.949 | 36.6587 | 7.9428 | 1.0062
1593 | 2178.825 | 36.6542 | 7.9462 | 0.99335
1594 | 2178.825 | 36.6616 | 7.9462 | 1.0002
1595 | 2177.701 | 36.6659 | 7.9453 | 0.98745
1596 | 2177.701 | 36.6579 | 7.9445 | 0.98137
1597 | 2176.577 | 36.6695 | 7.9307 | 0.97541
1598 | 2176.577 | 36.671 | 7.9222 | 0.96951
1599 | 2175.453 | 36.6861 | 7.9007 | 0.96377
1600 | 2174.329 | 36.6789 | 7.8939 | 0.94509
1601 | 2174.329 | 36.6519 | 7.9144 | 0.94483
1602 | 2173.206 | 36.6471 | 7.9196 | 0.92552
1603 | 2172.082 | 36.647 | 7.923 | 0.91266
1604 | 2172.082 | 36.6329 | 7.9367 | 0.92536
1605 | 2170.958 | 36.6471 | 7.9247 | 0.90006
1606 | 2169.834 | 36.6567 | 7.9187 | 0.90025
1607 | 2170.958 | 36.6701 | 7.9067 | 0.89448
1608 | 2168.71 | 36.686 | 7.8921 | 0.90116
1609 | 2167.586 | 36.7433 | 7.8398 | 0.88962
1610 | 2166.462 | 36.7804 | 7.8072 | 0.88401
1611 | 2164.214 | 36.8344 | 7.7531 | 0.87878
1612 | 2163.09 | 36.8352 | 7.747 | 0.87257
1613 | 2161.966 | 36.8214 | 7.7522 | 0.86631
1614 | 2161.966 | 36.8123 | 7.7539 | 0.86007
1615 | 2160.842 | 36.7908 | 7.7736 | 0.86613
1616 | 2159.718 | 36.7532 | 7.802 | 0.85289
1617 | 2158.595 | 36.6873 | 7.862 | 0.85802
1618 | 2157.471 | 36.6713 | 7.8766 | 0.85775
1619 | 2157.471 | 36.6607 | 7.8826 | 0.85805
1620 | 2156.347 | 36.6694 | 7.8731 | 0.84525
1621 | 2155.223 | 36.6952 | 7.8457 | 0.8524
1622 | 2155.223 | 36.7099 | 7.8242 | 0.85334
1623 | 2154.099 | 36.708 | 7.8251 | 0.84029
1624 | 2154.099 | 36.7004 | 7.8311 | 0.84681
1625 | 2154.099 | 36.6968 | 7.8302 | 0.83435
1626 | 2152.975 | 36.6834 | 7.8336 | 0.84084
1627 | 2152.975 | 36.6731 | 7.8336 | 0.82819
1628 | 2152.975 | 36.6763 | 7.8233 | 0.83512
1629 | 2151.851 | 36.6576 | 7.8233 | 0.83548
1630 | 2151.851 | 36.6461 | 7.8216 | 0.83579
1631 | 2151.851 | 36.6629 | 7.8053 | 0.83636
1632 | 2150.727 | 36.6645 | 7.807 | 0.83616
1633 | 2150.727 | 36.6654 | 7.8061 | 0.83658
1634 | 2149.603 | 36.6759 | 7.7949 | 0.8369
1635 | 2149.603 | 36.6827 | 7.7812 | 0.8243
1636 | 2148.479 | 36.6882 | 7.7649 | 0.83126
1637 | 2148.479 | 36.6896 | 7.7606 | 0.83157
1638 | 2147.355 | 36.6975 | 7.7563 | 0.85764
1639 | 2147.355 | 36.709 | 7.7451 | 0.85831
1640 | 2146.231 | 36.7219 | 7.7331 | 0.85195
1641 | 2146.231 | 36.7202 | 7.7348 | 0.85211
1642 | 2146.231 | 36.7181 | 7.7382 | 0.86542
1643 | 2145.107 | 36.7112 | 7.7468 | 0.87176
1644 | 2145.107 | 36.7112 | 7.7511 | 0.87833
1645 | 2143.983 | 36.727 | 7.7347 | 0.89827
1646 | 2143.983 | 36.7333 | 7.7287 | 0.91185
1647 | 2142.86 | 36.734 | 7.727 | 0.93796
1648 | 2141.736 | 36.7398 | 7.7175 | 0.94479
1649 | 2141.736 | 36.7327 | 7.7201 | 0.97099
1650 | 2141.736 | 36.7333 | 7.7123 | 1.004
1651 | 2140.612 | 36.7217 | 7.7184 | 1.0039
1652 | 2139.488 | 36.6994 | 7.7304 | 1.0298
1653 | 2139.488 | 36.679 | 7.7458 | 1.0491
1654 | 2138.364 | 36.6715 | 7.7493 | 1.0817
1655 | 2137.24 | 36.6832 | 7.7312 | 1.1083
1656 | 2137.24 | 36.6858 | 7.7243 | 1.0958
1657 | 2136.116 | 36.707 | 7.7071 | 1.1159
1658 | 2136.116 | 36.7183 | 7.6977 | 1.1165
1659 | 2134.992 | 36.706 | 7.7071 | 1.1228
1660 | 2133.868 | 36.718 | 7.6873 | 1.0909
1661 | 2133.868 | 36.7109 | 7.6813 | 1.0915
1662 | 2132.744 | 36.7078 | 7.6761 | 1.0852
1663 | 2131.62 | 36.6903 | 7.6864 | 1.0655
1664 | 2130.496 | 36.6934 | 7.6839 | 1.0526
1665 | 2129.372 | 36.701 | 7.6813 | 1.0396
1666 | 2128.248 | 36.7098 | 7.6761 | 1.0137
1667 | 2128.248 | 36.7157 | 7.6718 | 1.0078
1668 | 2127.124 | 36.715 | 7.6701 | 0.99463
1669 | 2127.124 | 36.7114 | 7.6692 | 0.96879
1670 | 2127.124 | 36.7088 | 7.6718 | 0.96242
1671 | 2126.001 | 36.6953 | 7.6838 | 0.93606
1672 | 2126.001 | 36.6947 | 7.6743 | 0.9172
1673 | 2123.753 | 36.6996 | 7.6649 | 0.91062
1674 | 2123.753 | 36.6883 | 7.6657 | 0.89801
1675 | 2123.753 | 36.691 | 7.6631 | 0.88521
1676 | 2122.629 | 36.6894 | 7.6665 | 0.87209
1677 | 2121.505 | 36.6934 | 7.6631 | 0.85915
1678 | 2121.505 | 36.6919 | 7.6631 | 0.84627
1679 | 2120.381 | 36.6859 | 7.6665 | 0.82009
1680 | 2120.381 | 36.6891 | 7.6605 | 0.8008
1681 | 2119.257 | 36.692 | 7.6553 | 0.80753
1682 | 2118.133 | 36.6966 | 7.6484 | 0.8012
1683 | 2118.133 | 36.6925 | 7.6453 | 0.79494
1684 | 2117.009 | 36.6847 | 7.6389 | 0.77554
1685 | 2115.885 | 36.6715 | 7.645 | 0.77551
1686 | 2114.761 | 36.664 | 7.6484 | 0.76895
1687 | 2114.761 | 36.664 | 7.6484 | 0.76258
1688 | 2113.637 | 36.6695 | 7.6449 | 0.76926
1689 | 2112.513 | 36.6727 | 7.6424 | 0.74313
1690 | 2112.513 | 36.6712 | 7.6424 | 0.75643
1691 | 2111.389 | 36.6699 | 7.6398 | 0.74344
1692 | 2111.389 | 36.661 | 7.6441 | 0.73699
1693 | 2111.389 | 36.6634 | 7.6346 | 0.73082
1694 | 2110.265 | 36.6719 | 7.6182 | 0.72467
1695 | 2110.265 | 36.6653 | 7.6174 | 0.71833
1696 | 2109.142 | 36.6495 | 7.6217 | 0.69863
1697 | 2108.018 | 36.6467 | 7.6191 | 0.69859
1698 | 2106.894 | 36.6475 | 7.6173 | 0.6921
1699 | 2106.894 | 36.6531 | 7.6104 | 0.68583
1700 | 2105.77 | 36.6521 | 7.6018 | 0.6795
1701 | 2105.77 | 36.6444 | 7.5949 | 0.67328
1702 | 2105.77 | 36.6201 | 7.6113 | 0.66659
1703 | 2104.646 | 36.6013 | 7.6242 | 0.65985
1704 | 2103.522 | 36.5861 | 7.6337 | 0.65318
1705 | 2103.522 | 36.5909 | 7.6276 | 0.64687
1706 | 2102.398 | 36.5987 | 7.6233 | 0.64039
1707 | 2101.274 | 36.6034 | 7.6207 | 0.64706
1708 | 2100.15 | 36.5971 | 7.6216 | 0.6341
1709 | 2101.274 | 36.5678 | 7.6379 | 0.62754
1710 | 2100.15 | 36.5864 | 7.6147 | 0.62142
1711 | 2099.026 | 36.5874 | 7.6112 | 0.61494
1712 | 2097.902 | 36.5844 | 7.6147 | 0.60833
1713 | 2097.902 | 36.5876 | 7.6129 | 0.61509
1714 | 2096.778 | 36.6015 | 7.6043 | 0.60193
1715 | 2095.654 | 36.62 | 7.5897 | 0.60894
1716 | 2094.53 | 36.6241 | 7.5862 | 0.5957
1717 | 2093.406 | 36.6264 | 7.5845 | 0.60236
1718 | 2092.282 | 36.6295 | 7.5819 | 0.58925
1719 | 2092.282 | 36.618 | 7.5931 | 0.59581
1720 | 2091.158 | 36.6178 | 7.5922 | 0.59601
1721 | 2091.158 | 36.6389 | 7.569 | 0.58333
1722 | 2090.035 | 36.6498 | 7.556 | 0.5902
1723 | 2090.035 | 36.6361 | 7.5664 | 0.57697
1724 | 2088.911 | 36.6357 | 7.5672 | 0.5836
1725 | 2087.787 | 36.6401 | 7.562 | 0.58373
1726 | 2086.663 | 36.6528 | 7.556 | 0.57062
1727 | 2086.663 | 36.6584 | 7.5534 | 0.57726
1728 | 2085.539 | 36.6586 | 7.5551 | 0.57727
1729 | 2085.539 | 36.6705 | 7.5379 | 0.56447
1730 | 2084.415 | 36.6683 | 7.5318 | 0.57125
1731 | 2083.291 | 36.6489 | 7.5439 | 0.57113
1732 | 2083.291 | 36.6272 | 7.5577 | 0.57108
1733 | 2082.167 | 36.6217 | 7.5577 | 0.55777
1734 | 2082.167 | 36.6303 | 7.5465 | 0.5647
1735 | 2081.043 | 36.6392 | 7.537 | 0.55165
1736 | 2079.919 | 36.6456 | 7.5327 | 0.54512
1737 | 2079.919 | 36.6501 | 7.5283 | 0.55208
1738 | 2078.795 | 36.6467 | 7.5292 | 0.53886
1739 | 2078.795 | 36.6503 | 7.5257 | 0.53228
1740 | 2077.671 | 36.6573 | 7.5137 | 0.52588
1741 | 2076.547 | 36.6462 | 7.5205 | 0.51933
1742 | 2076.547 | 36.6233 | 7.5326 | 0.52595
1743 | 2075.423 | 36.6226 | 7.5309 | 0.51275
1744 | 2075.423 | 36.6232 | 7.5274 | 0.5063
1745 | 2074.299 | 36.626 | 7.5222 | 0.49978
1746 | 2074.299 | 36.6356 | 7.5145 | 0.50652
1747 | 2073.175 | 36.6366 | 7.5153 | 0.49326
1748 | 2073.175 | 36.6444 | 7.5093 | 0.50009
1749 | 2072.051 | 36.6479 | 7.5093 | 0.48684
1750 | 2070.928 | 36.6537 | 7.5041 | 0.49358
1751 | 2070.928 | 36.6582 | 7.4998 | 0.49376
1752 | 2069.804 | 36.6613 | 7.4972 | 0.49382
1753 | 2069.804 | 36.6649 | 7.4937 | 0.48069
1754 | 2068.68 | 36.6672 | 7.492 | 0.4874
1755 | 2068.68 | 36.6776 | 7.479 | 0.47439
1756 | 2067.556 | 36.6841 | 7.4704 | 0.49451
1757 | 2066.432 | 36.6676 | 7.4868 | 0.47436
1758 | 2065.308 | 36.6568 | 7.4963 | 0.49423
1759 | 2065.308 | 36.6538 | 7.4963 | 0.4744
1760 | 2064.184 | 36.6525 | 7.4937 | 0.48113
1761 | 2064.184 | 36.654 | 7.4937 | 0.48113
1762 | 2063.06 | 36.6467 | 7.4997 | 0.48109
1763 | 2063.06 | 36.6765 | 7.4652 | 0.48167
1764 | 2061.936 | 36.6762 | 7.4574 | 0.48172
1765 | 2060.812 | 36.6543 | 7.4747 | 0.48154
1766 | 2059.688 | 36.6286 | 7.4971 | 0.48129
1767 | 2058.564 | 36.6219 | 7.504 | 0.48123
1768 | 2058.564 | 36.6252 | 7.5023 | 0.48137
1769 | 2056.316 | 36.6253 | 7.4988 | 0.46795
1770 | 2056.316 | 36.6173 | 7.5022 | 0.4748
1771 | 2056.316 | 36.6188 | 7.5022 | 0.4748
1772 | 2055.192 | 36.6222 | 7.5022 | 0.47482
1773 | 2055.192 | 36.6273 | 7.4945 | 0.46172
1774 | 2054.068 | 36.6308 | 7.4901 | 0.46847
1775 | 2052.944 | 36.6226 | 7.497 | 0.4551
1776 | 2051.82 | 36.6198 | 7.4988 | 0.4751
1777 | 2051.82 | 36.613 | 7.4996 | 0.482
1778 | 2051.82 | 36.6145 | 7.4953 | 0.5154
1779 | 2050.696 | 36.6245 | 7.4832 | 0.53562
1780 | 2049.572 | 36.6348 | 7.4694 | 0.55589
1781 | 2049.572 | 36.647 | 7.4547 | 0.54957
1782 | 2048.449 | 36.6544 | 7.4495 | 0.56972
1783 | 2047.325 | 36.6522 | 7.4521 | 0.55623
1784 | 2047.325 | 36.6626 | 7.4435 | 0.55662
1785 | 2046.201 | 36.6604 | 7.4461 | 0.54326
1786 | 2045.077 | 36.6586 | 7.4469 | 0.54983
1787 | 2045.077 | 36.6607 | 7.4391 | 0.52337
1788 | 2043.953 | 36.6489 | 7.4495 | 0.52314
1789 | 2043.953 | 36.6376 | 7.4547 | 0.50329
1790 | 2042.829 | 36.6405 | 7.4495 | 0.50328
1791 | 2041.705 | 36.6439 | 7.4451 | 0.48333
1792 | 2040.581 | 36.6498 | 7.44 | 0.48343
1793 | 2040.581 | 36.6546 | 7.4382 | 0.4635
1794 | 2039.457 | 36.6467 | 7.4477 | 0.46341
1795 | 2039.457 | 36.6521 | 7.4425 | 0.45689
1796 | 2038.333 | 36.6535 | 7.4417 | 0.45025
1797 | 2038.333 | 36.6422 | 7.4512 | 0.44355
1798 | 2037.209 | 36.6465 | 7.446 | 0.43686
1799 | 2037.209 | 36.648 | 7.446 | 0.43027
1800 | 2036.085 | 36.6476 | 7.4468 | 0.4236
1801 | 2036.085 | 36.6485 | 7.4459 | 0.40353
1802 | 2033.837 | 36.6839 | 7.4114 | 0.41727
1803 | 2033.837 | 36.6873 | 7.4071 | 0.40402
1804 | 2034.961 | 36.6938 | 7.3984 | 0.39758
1805 | 2033.837 | 36.6811 | 7.4097 | 0.40419
1806 | 2032.713 | 36.6685 | 7.4209 | 0.39061
1807 | 2032.713 | 36.655 | 7.4338 | 0.39726
1808 | 2030.465 | 36.6497 | 7.4356 | 0.39721
1809 | 2030.465 | 36.6453 | 7.4356 | 0.39732
1810 | 2029.341 | 36.6487 | 7.4313 | 0.3974
1811 | 2029.341 | 36.6487 | 7.4313 | 0.39749
1812 | 2028.217 | 36.6492 | 7.4313 | 0.39752
1813 | 2027.093 | 36.6563 | 7.4235 | 0.39764
1814 | 2027.093 | 36.661 | 7.4174 | 0.3977
1815 | 2025.969 | 36.6481 | 7.4304 | 0.39759
1816 | 2024.846 | 36.6471 | 7.4304 | 0.39762
1817 | 2024.846 | 36.6542 | 7.4192 | 0.41136
1818 | 2022.598 | 36.6594 | 7.4123 | 0.39118
1819 | 2021.474 | 36.6646 | 7.4062 | 0.39799
1820 | 2020.35 | 36.6708 | 7.3993 | 0.398
1821 | 2020.35 | 36.6831 | 7.3846 | 0.41169
1822 | 2020.35 | 36.663 | 7.401 | 0.4049
1823 | 2019.226 | 36.654 | 7.4045 | 0.4049
1824 | 2019.226 | 36.6779 | 7.3786 | 0.40529
1825 | 2018.102 | 36.6846 | 7.3682 | 0.40545
1826 | 2016.978 | 36.6839 | 7.3665 | 0.4054
1827 | 2015.854 | 36.6829 | 7.3665 | 0.40543
1828 | 2014.73 | 36.6918 | 7.357 | 0.40557
1829 | 2014.73 | 36.7002 | 7.3518 | 0.40572
1830 | 2013.606 | 36.7007 | 7.3518 | 0.40574
1831 | 2012.482 | 36.6991 | 7.3466 | 0.40585
1832 | 2012.482 | 36.6934 | 7.3449 | 0.40589
1833 | 2012.482 | 36.6859 | 7.3492 | 0.39248
1834 | 2011.358 | 36.6938 | 7.3449 | 0.39928
1835 | 2010.234 | 36.6958 | 7.3449 | 0.38584
1836 | 2010.234 | 36.7078 | 7.3319 | 0.39271
1837 | 2007.986 | 36.7019 | 7.3371 | 0.39262
1838 | 2006.862 | 36.6883 | 7.3492 | 0.37897
1839 | 2006.862 | 36.6796 | 7.3561 | 0.38572
1840 | 2005.738 | 36.681 | 7.3552 | 0.3723
1841 | 2005.738 | 36.6816 | 7.3561 | 0.37901
1842 | 2004.614 | 36.6833 | 7.3535 | 0.36561
1843 | 2004.614 | 36.677 | 7.3552 | 0.37242
1844 | 2003.49 | 36.6822 | 7.3492 | 0.35904
1845 | 2003.49 | 36.6685 | 7.3596 | 0.36577
1846 | 2002.366 | 36.7043 | 7.3241 | 0.35258
1847 | 2002.366 | 36.6821 | 7.3483 | 0.37264
1848 | 2002.366 | 36.6881 | 7.3397 | 0.35252
1849 | 2001.242 | 36.727 | 7.2999 | 0.35968
1850 | 2001.242 | 36.7294 | 7.2947 | 0.35982
1851 | 2000.118 | 36.7284 | 7.2904 | 0.3464
1852 | 2000.118 | 36.702 | 7.3129 | 0.35303
1853 | 1998.994 | 36.6923 | 7.3155 | 0.35304
1854 | 1997.871 | 36.7057 | 7.2973 | 0.35325
1855 | 1997.871 | 36.703 | 7.2999 | 0.33981
1856 | 1996.747 | 36.6951 | 7.3094 | 0.34649
1857 | 1996.747 | 36.6944 | 7.3129 | 0.34645
1858 | 1995.623 | 36.7021 | 7.3016 | 0.34667
1859 | 1994.499 | 36.7131 | 7.2887 | 0.34674
1860 | 1994.499 | 36.7071 | 7.2973 | 0.34674
1861 | 1993.375 | 36.7013 | 7.299 | 0.34667
1862 | 1993.375 | 36.7037 | 7.2895 | 0.34686
1863 | 1992.251 | 36.7163 | 7.2722 | 0.34706
1864 | 1992.251 | 36.7292 | 7.2584 | 0.34728
1865 | 1991.127 | 36.7492 | 7.241 | 0.34738
1866 | 1990.003 | 36.7615 | 7.2298 | 0.34759
1867 | 1990.003 | 36.7693 | 7.2237 | 0.34773
1868 | 1988.879 | 36.7734 | 7.2202 | 0.33415
1869 | 1987.755 | 36.7787 | 7.2142 | 0.34101
1870 | 1986.631 | 36.7747 | 7.2185 | 0.34099
1871 | 1985.507 | 36.7713 | 7.2194 | 0.34101
1872 | 1985.507 | 36.7849 | 7.202 | 0.34118
1873 | 1984.383 | 36.7661 | 7.2133 | 0.34112
1874 | 1983.259 | 36.7608 | 7.2159 | 0.34104
1875 | 1983.259 | 36.7614 | 7.2168 | 0.34111
1876 | 1982.135 | 36.7692 | 7.2099 | 0.34112
1877 | 1982.135 | 36.7583 | 7.2203 | 0.35466
1878 | 1981.011 | 36.7555 | 7.222 | 0.34789
1879 | 1981.011 | 36.75 | 7.2272 | 0.34785
1880 | 1979.887 | 36.752 | 7.2272 | 0.34787
1881 | 1979.887 | 36.7508 | 7.2298 | 0.34792
1882 | 1978.763 | 36.7525 | 7.2272 | 0.36145
1883 | 1977.639 | 36.7624 | 7.2125 | 0.34128
1884 | 1977.639 | 36.7787 | 7.1925 | 0.36184
1885 | 1976.515 | 36.7051 | 7.2592 | 0.34089
1886 | 1975.391 | 36.7167 | 7.2471 | 0.34781
1887 | 1975.391 | 36.7221 | 7.2419 | 0.34794
1888 | 1974.267 | 36.7313 | 7.2307 | 0.34799
1889 | 1974.267 | 36.7349 | 7.2229 | 0.34816
1890 | 1973.143 | 36.7523 | 7.2038 | 0.34829
1891 | 1973.143 | 36.7566 | 7.1925 | 0.3485
1892 | 1972.019 | 36.7477 | 7.1943 | 0.33494
1893 | 1970.895 | 36.7498 | 7.1899 | 0.34172
1894 | 1969.771 | 36.7572 | 7.1804 | 0.34183
1895 | 1969.771 | 36.7572 | 7.1804 | 0.34192
1896 | 1968.647 | 36.7646 | 7.1752 | 0.32839
1897 | 1968.647 | 36.7625 | 7.1743 | 0.34888
1898 | 1967.523 | 36.767 | 7.1648 | 0.32852
1899 | 1967.523 | 36.7775 | 7.1518 | 0.33553
1900 | 1966.399 | 36.7762 | 7.1535 | 0.33554
1901 | 1966.399 | 36.7744 | 7.1596 | 0.33555
1902 | 1965.275 | 36.7727 | 7.1631 | 0.33554
1903 | 1965.275 | 36.7755 | 7.1561 | 0.32208
1904 | 1964.152 | 36.7648 | 7.1596 | 0.34243
1905 | 1964.152 | 36.756 | 7.1665 | 0.32203
1906 | 1961.904 | 36.7501 | 7.1717 | 0.32868
1907 | 1961.904 | 36.7483 | 7.1735 | 0.32874
1908 | 1961.904 | 36.7507 | 7.1726 | 0.34235
1909 | 1960.78 | 36.7551 | 7.1717 | 0.32196
1910 | 1960.78 | 36.7497 | 7.1726 | 0.34246
1911 | 1959.656 | 36.7565 | 7.1665 | 0.33573
1912 | 1959.656 | 36.7604 | 7.1613 | 0.33579
1913 | 1957.408 | 36.7602 | 7.1596 | 0.33585
1914 | 1957.408 | 36.7599 | 7.157 | 0.3358
1915 | 1957.408 | 36.7545 | 7.1622 | 0.33584
1916 | 1956.284 | 36.7468 | 7.17 | 0.32217
1917 | 1955.16 | 36.7434 | 7.1709 | 0.329
1918 | 1955.16 | 36.7488 | 7.1657 | 0.32905
1919 | 1954.036 | 36.749 | 7.1631 | 0.3291
1920 | 1954.036 | 36.7532 | 7.1561 | 0.32925
1921 | 1951.788 | 36.7657 | 7.1423 | 0.32934
1922 | 1950.664 | 36.7668 | 7.1388 | 0.32932
1923 | 1950.664 | 36.7716 | 7.1319 | 0.32947
1924 | 1948.416 | 36.7821 | 7.118 | 0.32949
1925 | 1948.416 | 36.7694 | 7.1258 | 0.34315
1926 | 1948.416 | 36.7649 | 7.1301 | 0.33637
1927 | 1947.292 | 36.7748 | 7.124 | 0.33636
1928 | 1947.292 | 36.7742 | 7.1232 | 0.3501
1929 | 1946.168 | 36.7686 | 7.1275 | 0.32954
1930 | 1945.044 | 36.7737 | 7.1231 | 0.35007
1931 | 1945.044 | 36.7773 | 7.1197 | 0.32963
1932 | 1943.92 | 36.7769 | 7.1162 | 0.33652
1933 | 1942.796 | 36.7905 | 7.1023 | 0.33667
1934 | 1942.796 | 36.7826 | 7.1084 | 0.32304
1935 | 1941.672 | 36.7707 | 7.1188 | 0.31608
1936 | 1940.548 | 36.767 | 7.1214 | 0.30925
1937 | 1940.548 | 36.7706 | 7.1179 | 0.31611
1938 | 1939.424 | 36.7669 | 7.1205 | 0.31611
1939 | 1939.424 | 36.7675 | 7.117 | 0.3298
1940 | 1939.424 | 36.77 | 7.1118 | 0.3231
1941 | 1938.3 | 36.7678 | 7.1101 | 0.33681
1942 | 1937.176 | 36.768 | 7.1075 | 0.34361
1943 | 1936.052 | 36.7649 | 7.1109 | 0.36418
1944 | 1936.052 | 36.7661 | 7.1083 | 0.3642
1945 | 1936.052 | 36.7686 | 7.1031 | 0.35752
1946 | 1934.928 | 36.7748 | 7.1005 | 0.37114
1947 | 1933.804 | 36.7726 | 7.1031 | 0.36431
1948 | 1933.804 | 36.7726 | 7.1031 | 0.36439
1949 | 1932.68 | 36.7776 | 7.0988 | 0.36446
1950 | 1932.68 | 36.7749 | 7.1014 | 0.36452
1951 | 1931.556 | 36.7782 | 7.0988 | 0.36449
1952 | 1930.432 | 36.7741 | 7.0988 | 0.35085
1953 | 1930.432 | 36.7717 | 7.0996 | 0.35776
1954 | 1929.308 | 36.7616 | 7.1083 | 0.34395
1955 | 1929.308 | 36.7623 | 7.1048 | 0.33723
1956 | 1928.184 | 36.7634 | 7.1057 | 0.33033
1957 | 1927.06 | 36.76 | 7.1066 | 0.32343
1958 | 1927.06 | 36.7697 | 7.0944 | 0.31678
1959 | 1925.936 | 36.7808 | 7.0814 | 0.31008
1960 | 1925.936 | 36.7766 | 7.084 | 0.30329
1961 | 1924.812 | 36.7671 | 7.0935 | 0.29632
1962 | 1924.812 | 36.7707 | 7.09 | 0.30326
1963 | 1923.688 | 36.7719 | 7.0866 | 0.30332
1964 | 1922.564 | 36.7745 | 7.0831 | 0.28961
1965 | 1921.44 | 36.7817 | 7.0796 | 0.29649
1966 | 1921.44 | 36.7844 | 7.077 | 0.29651
1967 | 1920.316 | 36.788 | 7.0727 | 0.29657
1968 | 1920.316 | 36.7934 | 7.0631 | 0.28296
1969 | 1919.193 | 36.7888 | 7.0622 | 0.28985
1970 | 1919.193 | 36.7694 | 7.0779 | 0.2761
1971 | 1918.069 | 36.773 | 7.0735 | 0.28301
1972 | 1916.945 | 36.762 | 7.0831 | 0.28289
1973 | 1915.821 | 36.7767 | 7.0709 | 0.283
1974 | 1915.821 | 36.7798 | 7.0665 | 0.26933
1975 | 1914.697 | 36.7833 | 7.0622 | 0.27624
1976 | 1912.449 | 36.7774 | 7.0674 | 0.27617
1977 | 1912.449 | 36.7662 | 7.0752 | 0.27612
1978 | 1912.449 | 36.778 | 7.0639 | 0.26256
1979 | 1912.449 | 36.7859 | 7.0622 | 0.26942
1980 | 1911.325 | 36.7903 | 7.0613 | 0.26944
1981 | 1910.201 | 36.7924 | 7.057 | 0.26943
1982 | 1909.077 | 36.8036 | 7.0396 | 0.26952
1983 | 1909.077 | 36.7927 | 7.0413 | 0.2833
1984 | 1907.953 | 36.7599 | 7.0587 | 0.31749
1985 | 1907.953 | 36.7685 | 7.0404 | 0.32461
1986 | 1906.829 | 36.7776 | 7.0222 | 0.33847
1987 | 1906.829 | 36.7709 | 7.0213 | 0.36603
1988 | 1906.829 | 36.7652 | 7.0239 | 0.35915
1989 | 1905.705 | 36.7681 | 7.023 | 0.36605
1990 | 1905.705 | 36.782 | 7.017 | 0.38669
1991 | 1904.581 | 36.7847 | 7.0178 | 0.37296
1992 | 1904.581 | 36.7834 | 7.0204 | 0.37293
1993 | 1903.457 | 36.7794 | 7.0248 | 0.37291
1994 | 1903.457 | 36.7779 | 7.0248 | 0.37301
1995 | 1902.333 | 36.712 | 7.0882 | 0.35868
1996 | 1902.333 | 36.6956 | 7.1038 | 0.35167
1997 | 1901.209 | 36.7515 | 7.0552 | 0.34529
1998 | 1901.209 | 36.7609 | 7.0491 | 0.33847
1999 | 1901.209 | 36.7861 | 7.0265 | 0.33189
2000 | 1900.085 | 36.8101 | 7.0056 | 0.31148
2001 | 1900.085 | 36.8292 | 6.9873 | 0.31171
2002 | 1898.961 | 36.823 | 6.9952 | 0.30471
2003 | 1898.961 | 36.8139 | 7.0039 | 0.29783
2004 | 1897.837 | 36.8074 | 7.0091 | 0.30462
2005 | 1897.837 | 36.8029 | 7.0091 | 0.3047
2006 | 1897.837 | 36.8011 | 7.0108 | 0.30468
2007 | 1896.713 | 36.8034 | 7.0091 | 0.31847
2008 | 1896.713 | 36.8022 | 7.0073 | 0.31162
2009 | 1895.589 | 36.8259 | 6.9838 | 0.31184
2010 | 1895.589 | 36.8405 | 6.9699 | 0.31196
2011 | 1895.589 | 36.8314 | 6.9786 | 0.31196
2012 | 1894.465 | 36.8359 | 6.9734 | 0.31195
2013 | 1894.465 | 36.8298 | 6.9777 | 0.29829
2014 | 1894.465 | 36.817 | 6.9856 | 0.30512
2015 | 1893.341 | 36.7996 | 7.0012 | 0.29118
2016 | 1893.341 | 36.7893 | 7.0082 | 0.29808
2017 | 1892.217 | 36.7865 | 7.0099 | 0.29809
2018 | 1892.217 | 36.7974 | 6.9995 | 0.28441
2019 | 1892.217 | 36.8208 | 6.9786 | 0.29153
2020 | 1891.093 | 36.8323 | 6.9681 | 0.27778
2021 | 1891.093 | 36.8317 | 6.9673 | 0.28475
2022 | 1891.093 | 36.8418 | 6.9577 | 0.2711
2023 | 1888.845 | 36.8483 | 6.9525 | 0.278
2024 | 1888.845 | 36.8426 | 6.9551 | 0.27799
2025 | 1889.969 | 36.8479 | 6.9481 | 0.27809
2026 | 1889.969 | 36.8415 | 6.9542 | 0.27811
2027 | 1887.721 | 36.8361 | 6.9603 | 0.27797
2028 | 1887.721 | 36.8382 | 6.9568 | 0.27807
2029 | 1887.721 | 36.8501 | 6.9455 | 0.27822
2030 | 1887.721 | 36.8276 | 6.9655 | 0.27807
2031 | 1885.473 | 36.817 | 6.9751 | 0.2779
2032 | 1885.473 | 36.8289 | 6.9637 | 0.26426
2033 | 1885.473 | 36.8292 | 6.962 | 0.28504
2034 | 1884.349 | 36.8276 | 6.9611 | 0.2781
2035 | 1884.349 | 36.8231 | 6.9655 | 0.27807
2036 | 1883.225 | 36.8166 | 6.9707 | 0.27805
2037 | 1883.225 | 36.8187 | 6.9672 | 0.27808
2038 | 1882.101 | 36.8128 | 6.9733 | 0.27805
2039 | 1880.977 | 36.8128 | 6.9724 | 0.27802
2040 | 1880.977 | 36.8122 | 6.9715 | 0.27809
2041 | 1880.977 | 36.825 | 6.9594 | 0.27825
2042 | 1878.729 | 36.8336 | 6.9506 | 0.27822
2043 | 1878.729 | 36.8414 | 6.9428 | 0.29209
2044 | 1877.605 | 36.8574 | 6.9271 | 0.28533
2045 | 1875.357 | 36.8468 | 6.9367 | 0.28516
2046 | 1875.357 | 36.8584 | 6.9228 | 0.28534
2047 | 1874.233 | 36.8589 | 6.9228 | 0.28529
2048 | 1874.233 | 36.8424 | 6.9384 | 0.29905
2049 | 1873.109 | 36.8198 | 6.9576 | 0.29202
2050 | 1873.109 | 36.8225 | 6.955 | 0.29204
2051 | 1871.985 | 36.8142 | 6.9619 | 0.29201
2052 | 1871.985 | 36.8481 | 6.9297 | 0.30608
2053 | 1869.737 | 36.8668 | 6.9114 | 0.29929
2054 | 1870.861 | 36.874 | 6.9027 | 0.29949
2055 | 1869.737 | 36.8662 | 6.9106 | 0.3132
2056 | 1868.613 | 36.8536 | 6.9201 | 0.30623
2057 | 1868.613 | 36.8426 | 6.9306 | 0.30622
2058 | 1868.613 | 36.8191 | 6.9515 | 0.30605
2059 | 1867.489 | 36.8077 | 6.9628 | 0.31978
2060 | 1867.489 | 36.8047 | 6.9628 | 0.31296
2061 | 1866.365 | 36.8049 | 6.9602 | 0.31293
2062 | 1866.365 | 36.7998 | 6.9636 | 0.31298
2063 | 1866.365 | 36.7979 | 6.9654 | 0.31297
2064 | 1866.365 | 36.797 | 6.9662 | 0.31303
2065 | 1865.241 | 36.7988 | 6.9636 | 0.31301
2066 | 1865.241 | 36.81 | 6.9514 | 0.29929
2067 | 1865.241 | 36.8085 | 6.9514 | 0.30628
2068 | 1865.241 | 36.8085 | 6.9514 | 0.30628
2069 | 1864.117 | 36.8075 | 6.9514 | 0.3063
2070 | 1864.117 | 36.8139 | 6.9453 | 0.30635
2071 | 1864.117 | 36.8106 | 6.9471 | 0.30642
2072 | 1862.993 | 36.8111 | 6.9471 | 0.29254
2073 | 1862.993 | 36.8123 | 6.9444 | 0.29955
2074 | 1862.993 | 36.8196 | 6.9375 | 0.2996
2075 | 1862.993 | 36.8126 | 6.9427 | 0.29956
2076 | 1862.993 | 36.8081 | 6.9471 | 0.2996
2077 | 1861.869 | 36.8077 | 6.9479 | 0.28578
2078 | 1860.745 | 36.854 | 6.9044 | 0.29299
2079 | 1860.745 | 36.857 | 6.9 | 0.2931
2080 | 1860.745 | 36.8482 | 6.907 | 0.29305
2081 | 1860.745 | 36.8109 | 6.9409 | 0.29285
2082 | 1859.621 | 36.8105 | 6.9418 | 0.29286
2083 | 1859.621 | 36.8127 | 6.9383 | 0.27905
2084 | 1859.621 | 36.8075 | 6.9418 | 0.28601
2085 | 1858.497 | 36.8098 | 6.9401 | 0.28605
2086 | 1858.497 | 36.8144 | 6.9357 | 0.28608
2087 | 1858.497 | 36.8156 | 6.9331 | 0.28617
2088 | 1858.497 | 36.8138 | 6.9348 | 0.28623
2089 | 1858.497 | 36.7836 | 6.9635 | 0.286
2090 | 1857.373 | 36.7799 | 6.9661 | 0.2721
2091 | 1857.373 | 36.7406 | 7.0035 | 0.2788
2092 | 1856.249 | 36.7105 | 7.0314 | 0.27854
2093 | 1856.249 | 36.7478 | 6.9957 | 0.27888
2094 | 1856.249 | 36.8066 | 6.9383 | 0.29318
2095 | 1855.125 | 36.8163 | 6.9296 | 0.28634
2096 | 1855.125 | 36.8093 | 6.9348 | 0.30016
2097 | 1855.125 | 36.7931 | 6.9487 | 0.29312
2098 | 1854.001 | 36.7757 | 6.9644 | 0.30679
2099 | 1854.001 | 36.7693 | 6.9705 | 0.29989
2100 | 1854.001 | 36.7687 | 6.9696 | 0.31383
2101 | 1852.877 | 36.7792 | 6.96 | 0.32078
2102 | 1851.753 | 36.7806 | 6.9591 | 0.32774
2103 | 1852.877 | 36.7561 | 6.9792 | 0.33454
2104 | 1850.629 | 36.7791 | 6.9539 | 0.35545
2105 | 1851.753 | 36.7938 | 6.9365 | 0.36964
2106 | 1851.753 | 36.8011 | 6.9295 | 0.36971
2107 | 1850.629 | 36.802 | 6.9278 | 0.39056
2108 | 1849.505 | 36.8016 | 6.9287 | 0.40435
2109 | 1849.505 | 36.8016 | 6.9287 | 0.43219
2110 | 1850.629 | 36.7922 | 6.9356 | 0.453
2111 | 1848.381 | 36.7993 | 6.9269 | 0.48775
2112 | 1848.381 | 36.7981 | 6.9295 | 0.50158
2113 | 1848.381 | 36.7999 | 6.9278 | 0.49479
2114 | 1848.381 | 36.8106 | 6.9191 | 0.51585
2115 | 1848.381 | 36.81 | 6.9182 | 0.52975
2116 | 1848.381 | 36.8039 | 6.9225 | 0.52969
2117 | 1848.381 | 36.7991 | 6.9243 | 0.55063
2118 | 1846.133 | 36.8022 | 6.9208 | 0.5505
2119 | 1846.133 | 36.8111 | 6.9138 | 0.57142
2120 | 1846.133 | 36.8166 | 6.9086 | 0.57178
2121 | 1846.133 | 36.8175 | 6.9077 | 0.57874
2122 | 1845.009 | 36.8213 | 6.906 | 0.5995
2123 | 1846.133 | 36.819 | 6.9077 | 0.58582
2124 | 1845.009 | 36.8219 | 6.9068 | 0.58587
2125 | 1845.009 | 36.8219 | 6.9068 | 0.58587
2126 | 1845.009 | 36.8164 | 6.9121 | 0.59982
2127 | 1843.885 | 36.8127 | 6.9147 | 0.59273
2128 | 1842.761 | 36.8291 | 6.8981 | 0.60681
2129 | 1842.761 | 36.8349 | 6.8911 | 0.61402
2130 | 1842.761 | 36.8218 | 6.9007 | 0.60693
2131 | 1842.761 | 36.8111 | 6.9094 | 0.60693
2132 | 1841.637 | 36.8067 | 6.9112 | 0.60681
2133 | 1841.637 | 36.8132 | 6.9051 | 0.59301
2134 | 1841.637 | 36.8092 | 6.9059 | 0.5862
2135 | 1841.637 | 36.8086 | 6.9051 | 0.5794
2136 | 1840.513 | 36.8088 | 6.9024 | 0.55849
2137 | 1841.637 | 36.8035 | 6.9042 | 0.55858
2138 | 1840.513 | 36.7991 | 6.9059 | 0.53773
2139 | 1840.513 | 36.8022 | 6.9016 | 0.5378
2140 | 1840.513 | 36.8046 | 6.8963 | 0.53106
2141 | 1840.513 | 36.7998 | 6.8981 | 0.52408
2142 | 1840.513 | 36.7925 | 6.9007 | 0.50331
2143 | 1841.637 | 36.7889 | 6.9007 | 0.5034
2144 | 1840.513 | 36.8022 | 6.8928 | 0.49657
2145 | 1840.513 | 36.8046 | 6.8963 | 0.47573
2146 | 1839.389 | 36.8035 | 6.905 | 0.47551
2147 | 1840.513 | 36.781 | 6.9303 | 0.46829
2148 | 1840.513 | 36.8008 | 6.9128 | 0.47559
2149 | 1839.389 | 36.8115 | 6.8989 | 0.47581
2150 | 1839.389 | 36.8069 | 6.8989 | 0.48976
2151 | 1838.265 | 36.8198 | 6.8771 | 0.49709
2152 | 1838.265 | 36.8602 | 6.8388 | 0.49063
2153 | 1838.265 | 36.8632 | 6.8344 | 0.49069
2154 | 1838.265 | 36.8465 | 6.8431 | 0.50467
2155 | 1838.265 | 36.852 | 6.8379 | 0.51173
2156 | 1837.141 | 36.8589 | 6.8361 | 0.53258
2157 | 1836.017 | 36.8606 | 6.8335 | 0.5187
2158 | 1836.017 | 36.8668 | 6.8204 | 0.51891
2159 | 1836.017 | 36.8672 | 6.8187 | 0.49113
2160 | 1834.893 | 36.8722 | 6.8187 | 0.49103
2161 | 1834.893 | 36.8725 | 6.8213 | 0.47015
2162 | 1833.769 | 36.8727 | 6.823 | 0.45608
2163 | 1834.893 | 36.8685 | 6.8265 | 0.44214
2164 | 1833.769 | 36.8616 | 6.8335 | 0.4001
2165 | 1833.769 | 36.8574 | 6.8361 | 0.41413
2166 | 1832.645 | 36.8551 | 6.8387 | 0.40705
2167 | 1832.645 | 36.8542 | 6.8396 | 0.41412
2168 | 1832.645 | 36.8447 | 6.8457 | 0.42802
2169 | 1832.645 | 36.8419 | 6.8483 | 0.42111
2170 | 1831.521 | 36.8357 | 6.8518 | 0.40705
2171 | 1831.521 | 36.8366 | 6.851 | 0.41404
2172 | 1830.397 | 36.8353 | 6.8527 | 0.40009
2173 | 1830.397 | 36.8316 | 6.8562 | 0.39307
2174 | 1830.397 | 36.8292 | 6.8571 | 0.38617
2175 | 1830.397 | 36.831 | 6.8553 | 0.37921
2176 | 1829.273 | 36.8591 | 6.8292 | 0.37252
2177 | 1829.273 | 36.8699 | 6.8161 | 0.36567
2178 | 1829.273 | 36.8748 | 6.81 | 0.35874
2179 | 1829.273 | 36.8729 | 6.8117 | 0.35182
2180 | 1828.149 | 36.8701 | 6.8135 | 0.34475
2181 | 1828.149 | 36.8649 | 6.817 | 0.33773
2182 | 1827.025 | 36.8617 | 6.8205 | 0.33074
2183 | 1827.025 | 36.8629 | 6.8178 | 0.32385
2184 | 1827.025 | 36.8666 | 6.8143 | 0.3029
2185 | 1825.901 | 36.8644 | 6.817 | 0.31688
2186 | 1825.901 | 36.8634 | 6.8178 | 0.30289
2187 | 1824.777 | 36.8538 | 6.8274 | 0.29584
2188 | 1824.777 | 36.8477 | 6.8318 | 0.3028
2189 | 1824.777 | 36.8477 | 6.8318 | 0.28889
2190 | 1823.653 | 36.8498 | 6.8274 | 0.28188
2191 | 1823.653 | 36.8522 | 6.8266 | 0.28895
2192 | 1822.529 | 36.8549 | 6.8231 | 0.27494
2193 | 1823.653 | 36.8394 | 6.8344 | 0.26798
2194 | 1822.529 | 36.8353 | 6.8344 | 0.27494
2195 | 1822.529 | 36.8313 | 6.8353 | 0.26101
2196 | 1821.405 | 36.8353 | 6.8292 | 0.26801
2197 | 1821.405 | 36.8448 | 6.8187 | 0.26809
2198 | 1821.405 | 36.8484 | 6.8152 | 0.28218
2199 | 1821.405 | 36.8499 | 6.8152 | 0.30318
2200 | 1820.281 | 36.8523 | 6.8135 | 0.31721
2201 | 1820.281 | 36.8499 | 6.8144 | 0.34521
2202 | 1820.281 | 36.848 | 6.8161 | 0.35219
2203 | 1819.157 | 36.8412 | 6.8187 | 0.35212
2204 | 1819.157 | 36.8388 | 6.8196 | 0.3592
2205 | 1819.157 | 36.8403 | 6.8153 | 0.35224
2206 | 1819.157 | 36.8369 | 6.817 | 0.35232
2207 | 1818.033 | 36.828 | 6.8231 | 0.3662
2208 | 1818.033 | 36.824 | 6.824 | 0.37329
2209 | 1818.033 | 36.8176 | 6.8257 | 0.36628
2210 | 1818.033 | 36.8051 | 6.8318 | 0.38033
2211 | 1816.909 | 36.7971 | 6.8371 | 0.37322
2212 | 1818.033 | 36.7999 | 6.831 | 0.35943
2213 | 1816.909 | 36.8075 | 6.8257 | 0.36642
2214 | 1815.785 | 36.8156 | 6.8214 | 0.36639
2215 | 1815.785 | 36.826 | 6.8144 | 0.38056
2216 | 1815.785 | 36.8263 | 6.817 | 0.38753
2217 | 1815.785 | 36.8226 | 6.8205 | 0.38049
2218 | 1815.785 | 36.8131 | 6.8266 | 0.40855
2219 | 1814.661 | 36.7726 | 6.8641 | 0.40816
2220 | 1814.661 | 36.791 | 6.8467 | 0.42936
2221 | 1815.785 | 36.8057 | 6.8336 | 0.42959
2222 | 1813.537 | 36.7961 | 6.8423 | 0.45046
2223 | 1813.537 | 36.7869 | 6.851 | 0.47836
2224 | 1813.537 | 36.7783 | 6.8606 | 0.48523
2225 | 1813.537 | 36.789 | 6.8519 | 0.49946
2226 | 1813.537 | 36.7942 | 6.8484 | 0.49963
2227 | 1812.413 | 36.8017 | 6.8432 | 0.50661
2228 | 1812.413 | 36.8127 | 6.8327 | 0.51376
2229 | 1812.413 | 36.8259 | 6.8188 | 0.52098
2230 | 1812.413 | 36.843 | 6.804 | 0.52832
2231 | 1812.413 | 36.8449 | 6.8022 | 0.53536
2232 | 1811.289 | 36.8491 | 6.7987 | 0.54246
2233 | 1811.289 | 36.8506 | 6.7987 | 0.53544
2234 | 1811.289 | 36.8699 | 6.7804 | 0.54975
2235 | 1810.165 | 36.8837 | 6.7664 | 0.55703
2236 | 1811.289 | 36.8899 | 6.7586 | 0.55022
2237 | 1810.165 | 36.8941 | 6.7551 | 0.55031
2238 | 1809.041 | 36.8922 | 6.756 | 0.56426
2239 | 1809.041 | 36.8928 | 6.7525 | 0.5573
2240 | 1809.041 | 36.8962 | 6.7507 | 0.55745
2241 | 1806.793 | 36.8972 | 6.7507 | 0.55726
2242 | 1806.793 | 36.8972 | 6.7507 | 0.57131
2243 | 1805.669 | 36.8981 | 6.749 | 0.56422
2244 | 1804.545 | 36.8983 | 6.7464 | 0.56418
2245 | 1804.545 | 36.8885 | 6.7542 | 0.56433
2246 | 1804.545 | 36.8842 | 6.7569 | 0.5643
2247 | 1804.545 | 36.874 | 6.7665 | 0.56415
2248 | 1804.545 | 36.8599 | 6.7769 | 0.564
2249 | 1803.421 | 36.8586 | 6.7787 | 0.56401
2250 | 1803.421 | 36.8632 | 6.7743 | 0.56408
2251 | 1803.421 | 36.8632 | 6.7743 | 0.56421
2252 | 1802.297 | 36.8738 | 6.7647 | 0.57831
2253 | 1802.297 | 36.8837 | 6.7525 | 0.58555
2254 | 1801.173 | 36.8912 | 6.7473 | 0.57863
2255 | 1801.173 | 36.8869 | 6.7499 | 0.59266
2256 | 1801.173 | 36.8906 | 6.7464 | 0.59974
2257 | 1800.049 | 36.8942 | 6.742 | 0.59269
2258 | 1800.049 | 36.9053 | 6.7316 | 0.59286
2259 | 1798.925 | 36.9058 | 6.7316 | 0.60696
2260 | 1798.925 | 36.9025 | 6.7333 | 0.59991
2261 | 1798.925 | 36.8766 | 6.7534 | 0.59974
2262 | 1797.801 | 36.8686 | 6.7586 | 0.59971
2263 | 1797.801 | 36.8701 | 6.7543 | 0.61385
2264 | 1797.801 | 36.8708 | 6.7508 | 0.62095
2265 | 1796.677 | 36.8704 | 6.7517 | 0.64192
2266 | 1796.677 | 36.8664 | 6.7525 | 0.65613
2267 | 1796.677 | 36.8615 | 6.7543 | 0.68424
2268 | 1795.553 | 36.858 | 6.7552 | 0.71927
2269 | 1796.677 | 36.8536 | 6.756 | 0.71956
2270 | 1795.553 | 36.8507 | 6.7578 | 0.71941
2271 | 1795.553 | 36.8461 | 6.7578 | 0.74071
2272 | 1795.553 | 36.8394 | 6.7613 | 0.74083
2273 | 1795.553 | 36.8364 | 6.7613 | 0.74788
2274 | 1795.553 | 36.8376 | 6.7587 | 0.75515
2275 | 1794.429 | 36.8298 | 6.7665 | 0.74783
2276 | 1794.429 | 36.8233 | 6.7726 | 0.76195
2277 | 1794.429 | 36.8199 | 6.7787 | 0.75478
2278 | 1794.429 | 36.7917 | 6.8084 | 0.75415
2279 | 1794.429 | 36.7969 | 6.8049 | 0.76846
2280 | 1793.305 | 36.8185 | 6.7849 | 0.76171
2281 | 1793.305 | 36.7983 | 6.8041 | 0.77537
2282 | 1793.305 | 36.7965 | 6.8058 | 0.76831
2283 | 1793.305 | 36.8058 | 6.7974 | 0.76848
2284 | 1793.305 | 36.8247 | 6.7805 | 0.76901
2285 | 1791.057 | 36.8355 | 6.7683 | 0.76902
2286 | 1792.181 | 36.8664 | 6.7386 | 0.76978
2287 | 1791.057 | 36.874 | 6.729 | 0.75577
2288 | 1791.057 | 36.8553 | 6.7438 | 0.76271
2289 | 1789.933 | 36.8257 | 6.7709 | 0.76202
2290 | 1789.933 | 36.831 | 6.763 | 0.7622
2291 | 1789.933 | 36.8402 | 6.7543 | 0.76256
2292 | 1789.933 | 36.855 | 6.7359 | 0.74906
2293 | 1788.809 | 36.8632 | 6.7272 | 0.75616
2294 | 1788.809 | 36.8638 | 6.7281 | 0.75614
2295 | 1787.685 | 36.8942 | 6.7027 | 0.74259
2296 | 1787.685 | 36.9133 | 6.6861 | 0.74998
2297 | 1786.561 | 36.9252 | 6.6782 | 0.73588
2298 | 1786.561 | 36.9255 | 6.6765 | 0.72905
2299 | 1786.561 | 36.9249 | 6.6756 | 0.73613
2300 | 1785.437 | 36.9264 | 6.6747 | 0.72191
2301 | 1785.437 | 36.927 | 6.6756 | 0.72894
2302 | 1785.437 | 36.9276 | 6.6765 | 0.71497
2303 | 1784.313 | 36.9297 | 6.6721 | 0.72201
2304 | 1784.313 | 36.93 | 6.6703 | 0.7081
2305 | 1783.189 | 36.929 | 6.6703 | 0.71505
2306 | 1783.189 | 36.9241 | 6.6721 | 0.70091
2307 | 1783.189 | 36.9084 | 6.6825 | 0.70796
2308 | 1783.189 | 36.8967 | 6.6922 | 0.70778
2309 | 1782.065 | 36.8966 | 6.6913 | 0.70768
2310 | 1782.065 | 36.897 | 6.6895 | 0.72201
2311 | 1782.065 | 36.8948 | 6.6886 | 0.74321
2312 | 1780.941 | 36.8929 | 6.6895 | 0.74307
2313 | 1780.941 | 36.8948 | 6.6878 | 0.76446
2314 | 1780.941 | 36.8926 | 6.6913 | 0.77849
2315 | 1780.941 | 36.8938 | 6.693 | 0.77844
2316 | 1779.817 | 36.8995 | 6.6895 | 0.7715
2317 | 1778.693 | 36.8927 | 6.6965 | 0.77122
2318 | 1778.693 | 36.8908 | 6.6982 | 0.77119
2319 | 1778.693 | 36.8862 | 6.7026 | 0.77128
2320 | 1777.569 | 36.8891 | 6.7017 | 0.75705
2321 | 1777.569 | 36.9073 | 6.686 | 0.76442
2322 | 1777.569 | 36.9225 | 6.6702 | 0.75082
2323 | 1776.445 | 36.9268 | 6.6624 | 0.75793
2324 | 1777.569 | 36.9084 | 6.6763 | 0.74367
2325 | 1776.445 | 36.9043 | 6.6807 | 0.73639
2326 | 1776.445 | 36.8901 | 6.6912 | 0.74343
2327 | 1775.321 | 36.8749 | 6.706 | 0.743
2328 | 1776.445 | 36.8769 | 6.7008 | 0.75737
2329 | 1775.321 | 36.8734 | 6.7017 | 0.75018
2330 | 1775.321 | 36.8645 | 6.7086 | 0.76433
2331 | 1775.321 | 36.8575 | 6.7139 | 0.77129
2332 | 1774.197 | 36.854 | 6.7148 | 0.77821
2333 | 1775.321 | 36.8462 | 6.7174 | 0.77144
2334 | 1774.197 | 36.844 | 6.7156 | 0.75725
2335 | 1774.197 | 36.8446 | 6.7121 | 0.77851
2336 | 1774.197 | 36.8508 | 6.7077 | 0.75742
2337 | 1774.197 | 36.8578 | 6.7025 | 0.76458
2338 | 1774.197 | 36.8593 | 6.7025 | 0.76476
2339 | 1773.073 | 36.8648 | 6.7007 | 0.76465
2340 | 1773.073 | 36.8632 | 6.7007 | 0.76466
2341 | 1771.949 | 36.8681 | 6.6981 | 0.76475
2342 | 1770.825 | 36.8704 | 6.6963 | 0.77878
2343 | 1770.825 | 36.8756 | 6.6928 | 0.78591
2344 | 1770.825 | 36.8803 | 6.6885 | 0.79325
2345 | 1769.701 | 36.8768 | 6.6893 | 0.80017
2346 | 1769.701 | 36.8762 | 6.6885 | 0.80726
2347 | 1769.701 | 36.8766 | 6.6867 | 0.81437
2348 | 1768.577 | 36.8774 | 6.685 | 0.79328
2349 | 1768.577 | 36.8799 | 6.6841 | 0.81429
2350 | 1768.577 | 36.8774 | 6.6849 | 0.8076
2351 | 1768.577 | 36.8824 | 6.6788 | 0.80755
2352 | 1768.577 | 36.8888 | 6.6727 | 0.80788
2353 | 1767.453 | 36.882 | 6.6797 | 0.80759
2354 | 1767.453 | 36.8736 | 6.6875 | 0.79329
2355 | 1767.453 | 36.9042 | 6.6587 | 0.80098
2356 | 1767.453 | 36.9329 | 6.6316 | 0.78762
2357 | 1766.329 | 36.9564 | 6.6114 | 0.79498
2358 | 1767.453 | 36.9676 | 6.6018 | 0.78116
2359 | 1766.329 | 36.9911 | 6.5817 | 0.77455
2360 | 1766.329 | 36.9914 | 6.5799 | 0.78168
2361 | 1765.205 | 36.9861 | 6.5825 | 0.76752
2362 | 1765.205 | 36.9811 | 6.5843 | 0.78894
2363 | 1765.205 | 36.974 | 6.5895 | 0.76758
2364 | 1765.205 | 36.9688 | 6.593 | 0.78877
2365 | 1765.205 | 36.952 | 6.6088 | 0.78135
2366 | 1765.205 | 36.9396 | 6.6219 | 0.78125
2367 | 1764.081 | 36.9649 | 6.6 | 0.79574
2368 | 1764.081 | 36.9786 | 6.5886 | 0.80307
2369 | 1764.081 | 36.9925 | 6.5755 | 0.79627
2370 | 1762.957 | 36.9897 | 6.5772 | 0.82465
2371 | 1762.957 | 36.9887 | 6.5781 | 0.82463
2372 | 1762.957 | 36.9925 | 6.5746 | 0.84618
2373 | 1761.833 | 36.9918 | 6.5728 | 0.8461
2374 | 1761.833 | 36.9921 | 6.5711 | 0.83905
2375 | 1761.833 | 36.9863 | 6.5737 | 0.83921
2376 | 1760.709 | 36.9849 | 6.5755 | 0.82484
2377 | 1761.833 | 36.9758 | 6.5807 | 0.81799
2378 | 1760.709 | 36.972 | 6.5833 | 0.81071
2379 | 1759.585 | 36.971 | 6.5833 | 0.7893
2380 | 1759.585 | 36.9536 | 6.5982 | 0.77481
2381 | 1759.585 | 36.9466 | 6.5991 | 0.77483
2382 | 1759.585 | 36.954 | 6.5921 | 0.75389
2383 | 1758.461 | 36.9616 | 6.5868 | 0.73967
2384 | 1758.461 | 36.9626 | 6.5859 | 0.75406
2385 | 1758.461 | 36.9595 | 6.5859 | 0.75389
2386 | 1757.337 | 36.9619 | 6.5842 | 0.76816
2387 | 1757.337 | 36.9595 | 6.585 | 0.77524
2388 | 1757.337 | 36.9536 | 6.5876 | 0.76811
2389 | 1756.213 | 36.9491 | 6.5938 | 0.76784
2390 | 1756.213 | 36.9486 | 6.5929 | 0.78223
2391 | 1755.089 | 36.95 | 6.592 | 0.77503
2392 | 1755.089 | 36.9581 | 6.5815 | 0.78945
2393 | 1755.089 | 36.9581 | 6.5815 | 0.79654
2394 | 1753.965 | 36.9701 | 6.5692 | 0.80377
2395 | 1753.965 | 36.9729 | 6.5666 | 0.78274
2396 | 1753.965 | 36.9624 | 6.5736 | 0.77551
2397 | 1752.841 | 36.9577 | 6.5771 | 0.7684
2398 | 1752.841 | 36.9692 | 6.5648 | 0.74738
2399 | 1751.717 | 36.9791 | 6.5561 | 0.74743
2400 | 1751.717 | 36.9794 | 6.5543 | 0.72618
2401 | 1751.717 | 36.9825 | 6.5499 | 0.72627
2402 | 1751.717 | 36.9835 | 6.549 | 0.70499
2403 | 1750.593 | 36.983 | 6.5499 | 0.71922
2404 | 1750.593 | 36.9812 | 6.5517 | 0.6766
2405 | 1750.593 | 36.9725 | 6.5569 | 0.66941
2406 | 1749.469 | 36.9551 | 6.5709 | 0.65503
2407 | 1749.469 | 36.956 | 6.5701 | 0.64085
2408 | 1748.345 | 36.9513 | 6.5736 | 0.64068
2409 | 1747.221 | 36.9503 | 6.5736 | 0.63349
2410 | 1747.221 | 36.9549 | 6.5692 | 0.64081
2411 | 1748.345 | 36.9771 | 6.5464 | 0.62712
2412 | 1747.221 | 36.9852 | 6.535 | 0.63433
2413 | 1746.097 | 36.967 | 6.5525 | 0.63392
2414 | 1746.097 | 36.967 | 6.5525 | 0.63407
2415 | 1744.972 | 36.9632 | 6.5552 | 0.61973
2416 | 1744.972 | 36.958 | 6.5587 | 0.62692
2417 | 1744.972 | 36.9608 | 6.556 | 0.61277
2418 | 1743.848 | 36.9902 | 6.5289 | 0.60601
2419 | 1743.848 | 37.0104 | 6.5113 | 0.59919
2420 | 1742.724 | 37.0336 | 6.4929 | 0.59241
2421 | 1741.6 | 37.0369 | 6.4903 | 0.58524
2422 | 1741.6 | 37.0357 | 6.4886 | 0.59239
2423 | 1741.6 | 37.0351 | 6.4877 | 0.5641
2424 | 1740.476 | 37.0351 | 6.4868 | 0.56402
2425 | 1740.476 | 37.0317 | 6.4886 | 0.57111
2426 | 1739.352 | 37.0297 | 6.4894 | 0.55692
2427 | 1739.352 | 37.0254 | 6.4921 | 0.54978
2428 | 1738.228 | 37.0222 | 6.4956 | 0.54265
2429 | 1738.228 | 37.0197 | 6.4964 | 0.5354
2430 | 1737.104 | 37.0196 | 6.4956 | 0.54257
2431 | 1737.104 | 37.0215 | 6.4938 | 0.52837
2432 | 1735.98 | 37.0199 | 6.4929 | 0.53542
2433 | 1734.856 | 37.017 | 6.4947 | 0.52121
2434 | 1733.732 | 37.0147 | 6.4973 | 0.51398
2435 | 1733.732 | 37.0151 | 6.4956 | 0.50702
2436 | 1732.608 | 37.0122 | 6.4973 | 0.5139
2437 | 1731.484 | 37.0112 | 6.4973 | 0.49972
2438 | 1731.484 | 37.0102 | 6.4982 | 0.49261
2439 | 1731.484 | 37.0072 | 6.4982 | 0.49972
2440 | 1730.36 | 37.0108 | 6.4938 | 0.49982
2441 | 1729.236 | 37.017 | 6.4885 | 0.52824
2442 | 1729.236 | 37.0173 | 6.4868 | 0.55671
2443 | 1729.236 | 37.0158 | 6.4868 | 0.5496
2444 | 1728.112 | 37.0157 | 6.4859 | 0.57085
2445 | 1726.988 | 37.0162 | 6.4859 | 0.57089
2446 | 1726.988 | 37.0094 | 6.4894 | 0.57795
2447 | 1725.864 | 37.0109 | 6.4885 | 0.57076
2448 | 1725.864 | 37.0159 | 6.4824 | 0.58508
2449 | 1724.74 | 37.0214 | 6.4763 | 0.57797
2450 | 1724.74 | 37.0152 | 6.4806 | 0.57791
2451 | 1723.616 | 37.012 | 6.4842 | 0.56368
2452 | 1723.616 | 37.0058 | 6.4885 | 0.57072
2453 | 1722.492 | 37.0004 | 6.4912 | 0.55639
2454 | 1721.368 | 36.9966 | 6.4938 | 0.56336
2455 | 1721.368 | 36.9923 | 6.4964 | 0.54925
2456 | 1720.244 | 36.9922 | 6.4955 | 0.54207
2457 | 1720.244 | 36.9907 | 6.4955 | 0.54918
2458 | 1719.12 | 36.9925 | 6.4929 | 0.54926
2459 | 1719.12 | 36.9915 | 6.4938 | 0.54912
2460 | 1719.12 | 37.0106 | 6.4745 | 0.53533
2461 | 1717.996 | 37.0114 | 6.4727 | 0.54237
2462 | 1717.996 | 36.9949 | 6.4868 | 0.54217
2463 | 1716.872 | 36.9939 | 6.4868 | 0.54208
2464 | 1716.872 | 36.993 | 6.4877 | 0.5422
2465 | 1716.872 | 36.9793 | 6.4991 | 0.52783
2466 | 1715.748 | 36.9792 | 6.4982 | 0.53486
2467 | 1715.748 | 36.9802 | 6.4973 | 0.53487
2468 | 1715.748 | 36.9796 | 6.4964 | 0.52069
2469 | 1715.748 | 36.9653 | 6.5069 | 0.52778
2470 | 1714.624 | 36.9578 | 6.5131 | 0.5276
2471 | 1714.624 | 36.9581 | 6.5113 | 0.51343
2472 | 1714.624 | 36.9485 | 6.5175 | 0.52046
2473 | 1713.5 | 36.9484 | 6.5166 | 0.50631
2474 | 1713.5 | 36.9441 | 6.5192 | 0.52758
2475 | 1713.5 | 36.9441 | 6.5192 | 0.50628
2476 | 1712.376 | 36.945 | 6.5175 | 0.51332
2477 | 1713.5 | 36.945 | 6.5183 | 0.51351
2478 | 1712.376 | 36.9493 | 6.5148 | 0.49927
2479 | 1712.376 | 36.9571 | 6.5061 | 0.50662
2480 | 1711.252 | 36.9629 | 6.4982 | 0.50665
2481 | 1711.252 | 36.9657 | 6.4955 | 0.49248
2482 | 1711.252 | 36.9676 | 6.4938 | 0.49961
2483 | 1711.252 | 36.9698 | 6.4903 | 0.49978
2484 | 1711.252 | 36.9736 | 6.4868 | 0.49983
2485 | 1710.128 | 36.9735 | 6.4859 | 0.51397
2486 | 1710.128 | 36.9766 | 6.4815 | 0.49283
2487 | 1710.128 | 36.981 | 6.4789 | 0.49997
2488 | 1709.004 | 36.9815 | 6.4789 | 0.49989
2489 | 1709.004 | 36.9849 | 6.4771 | 0.49991
2490 | 1709.004 | 36.9811 | 6.4806 | 0.49986
2491 | 1707.88 | 36.9783 | 6.4824 | 0.48566
2492 | 1707.88 | 36.9898 | 6.4701 | 0.49293
2493 | 1707.88 | 36.9995 | 6.4596 | 0.49308
2494 | 1706.756 | 37.006 | 6.4526 | 0.47898
2495 | 1706.756 | 37.0107 | 6.4482 | 0.48616
2496 | 1706.756 | 37.0282 | 6.4289 | 0.48654
2497 | 1705.632 | 37.0281 | 6.428 | 0.48647
2498 | 1705.632 | 37.0182 | 6.4359 | 0.48637
2499 | 1705.632 | 37.0172 | 6.4368 | 0.48648
2500 | 1704.508 | 37.0087 | 6.4438 | 0.48619
2501 | 1704.508 | 37.0184 | 6.4332 | 0.47221
2502 | 1704.508 | 37.0325 | 6.4201 | 0.4795
2503 | 1703.384 | 37.0493 | 6.4034 | 0.47976
2504 | 1703.384 | 37.0262 | 6.4236 | 0.4795
2505 | 1703.384 | 37.0131 | 6.4359 | 0.47934
2506 | 1702.26 | 37.0143 | 6.4324 | 0.47931
2507 | 1702.26 | 37.0202 | 6.4253 | 0.47941
2508 | 1702.26 | 37.0334 | 6.4131 | 0.47968
2509 | 1702.26 | 37.0375 | 6.4078 | 0.47976
2510 | 1701.136 | 37.0342 | 6.4113 | 0.47963
2511 | 1700.011 | 37.0279 | 6.4148 | 0.47951
2512 | 1700.011 | 37.0279 | 6.4148 | 0.47951
2513 | 1698.887 | 37.0451 | 6.3964 | 0.47968
2514 | 1698.887 | 37.046 | 6.3955 | 0.4798
2515 | 1697.763 | 37.0394 | 6.4008 | 0.49391
2516 | 1697.763 | 37.0441 | 6.3964 | 0.48684
2517 | 1696.639 | 37.0525 | 6.3876 | 0.48688
2518 | 1696.639 | 37.0506 | 6.3893 | 0.48697
2519 | 1696.639 | 37.0528 | 6.3858 | 0.50128
2520 | 1695.515 | 37.0465 | 6.3893 | 0.49403
2521 | 1695.515 | 37.0403 | 6.3937 | 0.50823
2522 | 1695.515 | 37.0434 | 6.3893 | 0.50129
2523 | 1695.515 | 37.0432 | 6.389 | 0.50129
2524 | 1694.391 | 37.0433 | 6.3885 | 0.51548
2525 | 1694.391 | 37.0371 | 6.3929 | 0.50841
2526 | 1694.391 | 37.0309 | 6.3972 | 0.52261
2527 | 1693.267 | 37.0398 | 6.3893 | 0.51538
2528 | 1693.267 | 37.0389 | 6.3902 | 0.52975
2529 | 1692.143 | 37.0328 | 6.3964 | 0.52245
2530 | 1692.143 | 37.0251 | 6.4008 | 0.53677
2531 | 1691.019 | 37.0247 | 6.4016 | 0.52954
2532 | 1691.019 | 37.0153 | 6.4104 | 0.54366
2533 | 1691.019 | 37.0094 | 6.4131 | 0.53651
2534 | 1689.895 | 37.014 | 6.4078 | 0.5365
2535 | 1689.895 | 37.0334 | 6.3867 | 0.55121
2536 | 1689.895 | 37.0357 | 6.3832 | 0.54414
2537 | 1688.771 | 37.0393 | 6.3788 | 0.54412
2538 | 1688.771 | 37.0403 | 6.3779 | 0.54413
2539 | 1687.647 | 37.0361 | 6.3823 | 0.5441
2540 | 1687.647 | 37.0283 | 6.3867 | 0.54405
2541 | 1687.647 | 37.0305 | 6.3832 | 0.55836
2542 | 1686.523 | 37.0399 | 6.3735 | 0.53703
2543 | 1686.523 | 37.0352 | 6.3779 | 0.55835
2544 | 1685.399 | 37.0379 | 6.3744 | 0.55132
2545 | 1685.399 | 37.0364 | 6.3744 | 0.53706
2546 | 1685.399 | 37.042 | 6.3692 | 0.54427
2547 | 1684.275 | 37.0391 | 6.3709 | 0.54429
2548 | 1684.275 | 37.0291 | 6.3788 | 0.54418
2549 | 1683.151 | 37.0262 | 6.3806 | 0.54419
2550 | 1683.151 | 37.0237 | 6.3815 | 0.54405
2551 | 1682.027 | 37.0214 | 6.3841 | 0.54405
2552 | 1682.027 | 37.013 | 6.392 | 0.52968
2553 | 1682.027 | 37.0096 | 6.3938 | 0.53679
2554 | 1680.903 | 37.0007 | 6.4025 | 0.53669
2555 | 1680.903 | 36.9998 | 6.4034 | 0.52243
2556 | 1679.779 | 37.0128 | 6.3902 | 0.54391
2557 | 1679.779 | 37.0087 | 6.3955 | 0.52245
2558 | 1678.655 | 37.0017 | 6.4025 | 0.52938
2559 | 1679.779 | 37.0012 | 6.4025 | 0.52948
2560 | 1678.655 | 36.997 | 6.4069 | 0.52945
2561 | 1678.655 | 36.9952 | 6.4043 | 0.5295
2562 | 1678.655 | 36.9853 | 6.4122 | 0.51514
2563 | 1677.531 | 36.9921 | 6.4034 | 0.53656
2564 | 1677.531 | 37.0168 | 6.3788 | 0.51554
2565 | 1677.531 | 37.0162 | 6.378 | 0.52281
2566 | 1676.407 | 37.0111 | 6.3832 | 0.52265
2567 | 1676.407 | 37.0083 | 6.3859 | 0.50835
2568 | 1675.283 | 36.9945 | 6.3964 | 0.51526
2569 | 1675.283 | 36.9901 | 6.399 | 0.51535
2570 | 1674.159 | 36.9906 | 6.399 | 0.51526
2571 | 1674.159 | 36.991 | 6.3973 | 0.50104
2572 | 1674.159 | 36.9919 | 6.3964 | 0.50817
2573 | 1673.035 | 36.9881 | 6.399 | 0.50806
2574 | 1673.035 | 36.9843 | 6.4026 | 0.50813
2575 | 1673.035 | 36.9781 | 6.4069 | 0.50807
2576 | 1671.911 | 36.9705 | 6.4131 | 0.50791
2577 | 1673.035 | 36.9709 | 6.4122 | 0.508
2578 | 1671.911 | 36.9749 | 6.4105 | 0.50794
2579 | 1670.787 | 36.9423 | 6.4429 | 0.50739
2580 | 1670.787 | 36.8525 | 6.5245 | 0.49208
2581 | 1670.787 | 36.8882 | 6.4894 | 0.49966
2582 | 1669.663 | 36.9105 | 6.4675 | 0.5
2583 | 1669.663 | 36.9155 | 6.4614 | 0.50009
2584 | 1668.539 | 36.9413 | 6.4377 | 0.50032
2585 | 1668.539 | 36.9394 | 6.4394 | 0.5003
2586 | 1667.415 | 36.9309 | 6.4465 | 0.48601
2587 | 1667.415 | 36.9209 | 6.4544 | 0.49303
2588 | 1667.415 | 36.9169 | 6.4552 | 0.49302
2589 | 1666.29 | 36.9739 | 6.4008 | 0.49368
2590 | 1666.29 | 37.0096 | 6.3674 | 0.49425
2591 | 1665.166 | 37.0151 | 6.3613 | 0.49425
2592 | 1665.166 | 37.0151 | 6.3613 | 0.49425
2593 | 1664.042 | 37.0113 | 6.3639 | 0.49413
2594 | 1664.042 | 37.0122 | 6.363 | 0.49415
2595 | 1662.918 | 37.0099 | 6.3657 | 0.49403
2596 | 1662.918 | 37.0084 | 6.3657 | 0.49415
2597 | 1661.794 | 37.0052 | 6.3692 | 0.49402
2598 | 1661.794 | 37.0036 | 6.3692 | 0.49402
2599 | 1660.67 | 37.0072 | 6.3692 | 0.49393
2600 | 1660.67 | 37.0075 | 6.3718 | 0.49388
2601 | 1660.67 | 37.0027 | 6.3806 | 0.49387
2602 | 1659.546 | 37.0013 | 6.3824 | 0.49376
2603 | 1659.546 | 37.0004 | 6.3833 | 0.49375
2604 | 1659.546 | 36.9966 | 6.3868 | 0.4937
2605 | 1659.546 | 36.996 | 6.3859 | 0.50796
2606 | 1658.422 | 36.9948 | 6.3833 | 0.52929
2607 | 1658.422 | 36.9939 | 6.3797 | 0.54374
2608 | 1658.422 | 36.988 | 6.3824 | 0.55782
2609 | 1657.298 | 36.9826 | 6.385 | 0.57208
2610 | 1657.298 | 36.9774 | 6.3885 | 0.57203
2611 | 1657.298 | 36.9739 | 6.3903 | 0.57913
2612 | 1657.298 | 36.9718 | 6.3894 | 0.58628
2613 | 1657.298 | 36.9693 | 6.3903 | 0.57929
2614 | 1656.174 | 36.967 | 6.3929 | 0.59339
2615 | 1656.174 | 36.968 | 6.3921 | 0.58628
2616 | 1656.174 | 36.9729 | 6.3903 | 0.5863
2617 | 1655.05 | 36.9713 | 6.3894 | 0.57212
2618 | 1656.174 | 36.9714 | 6.3903 | 0.57932
2619 | 1656.174 | 36.9695 | 6.3921 | 0.56504
2620 | 1656.174 | 36.9695 | 6.3921 | 0.57217
2621 | 1655.05 | 36.9709 | 6.3912 | 0.57222
2622 | 1655.05 | 36.9691 | 6.3929 | 0.55794
2623 | 1655.05 | 36.9625 | 6.3991 | 0.55073
2624 | 1653.926 | 36.9411 | 6.421 | 0.55741
2625 | 1653.926 | 36.943 | 6.4193 | 0.5432
2626 | 1653.926 | 36.9405 | 6.4202 | 0.55045
2627 | 1653.926 | 36.9546 | 6.407 | 0.5364
2628 | 1653.926 | 36.9696 | 6.3929 | 0.54373
2629 | 1652.802 | 36.9742 | 6.3877 | 0.54372
2630 | 1652.802 | 36.9736 | 6.3868 | 0.54387
2631 | 1652.802 | 36.9782 | 6.3824 | 0.54393
2632 | 1652.802 | 36.9795 | 6.3798 | 0.54398
2633 | 1652.802 | 36.9789 | 6.3789 | 0.544
2634 | 1652.802 | 36.9814 | 6.378 | 0.54401
2635 | 1651.678 | 36.9838 | 6.3763 | 0.54407
2636 | 1651.678 | 36.9785 | 6.3798 | 0.52976
2637 | 1651.678 | 36.9769 | 6.3798 | 0.5369
2638 | 1650.554 | 37.0003 | 6.3569 | 0.53727
2639 | 1651.678 | 37.0045 | 6.3525 | 0.5517
2640 | 1650.554 | 37.0148 | 6.342 | 0.57318
2641 | 1650.554 | 37.0223 | 6.335 | 0.58757
2642 | 1650.554 | 37.0236 | 6.3323 | 0.6019
2643 | 1651.678 | 37.0255 | 6.3291 | 0.6022
2644 | 1650.554 | 37.0308 | 6.3227 | 0.65221
2645 | 1649.43 | 37.0257 | 6.3279 | 0.63772
2646 | 1649.43 | 37.0257 | 6.3279 | 0.63058
2647 | 1649.43 | 37.0242 | 6.3279 | 0.65931
2648 | 1649.43 | 37.0279 | 6.3244 | 0.64509
2649 | 1648.306 | 37.0241 | 6.3271 | 0.65922
2650 | 1648.306 | 37.0194 | 6.3315 | 0.68056
2651 | 1648.306 | 37.0235 | 6.3262 | 0.68066
2652 | 1647.182 | 37.0347 | 6.3148 | 0.67378
2653 | 1647.182 | 37.0357 | 6.3139 | 0.68809
2654 | 1647.182 | 37.036 | 6.3121 | 0.68098
2655 | 1647.182 | 37.0354 | 6.3112 | 0.66672
2656 | 1646.058 | 37.0378 | 6.3095 | 0.65965
2657 | 1646.058 | 37.0429 | 6.3033 | 0.65246
2658 | 1646.058 | 37.0414 | 6.3033 | 0.65977
2659 | 1644.934 | 37.0428 | 6.3024 | 0.64538
2660 | 1644.934 | 37.0441 | 6.2998 | 0.63829
2661 | 1644.934 | 37.0451 | 6.2989 | 0.61687
2662 | 1644.934 | 37.0451 | 6.2989 | 0.61687
2663 | 1643.81 | 37.0443 | 6.3016 | 0.60971
2664 | 1643.81 | 37.0371 | 6.3068 | 0.60248
2665 | 1643.81 | 37.0381 | 6.306 | 0.59535
2666 | 1642.686 | 37.0323 | 6.3104 | 0.60233
2667 | 1643.81 | 37.0262 | 6.3156 | 0.60234
2668 | 1642.686 | 37.0223 | 6.3183 | 0.61649
2669 | 1642.686 | 37.0251 | 6.3156 | 0.62367
2670 | 1642.686 | 37.0227 | 6.3165 | 0.61667
2671 | 1641.562 | 37.0138 | 6.3253 | 0.6307
2672 | 1641.562 | 37.0119 | 6.3271 | 0.62353
2673 | 1641.562 | 37.0069 | 6.3288 | 0.62351
2674 | 1641.562 | 37.0045 | 6.3297 | 0.60937
2675 | 1642.686 | 37.0062 | 6.3262 | 0.61668
2676 | 1641.562 | 37.0045 | 6.3253 | 0.6166
2677 | 1641.562 | 37.0055 | 6.3244 | 0.60233
2678 | 1641.562 | 37.0058 | 6.3227 | 0.59522
2679 | 1640.438 | 37.0064 | 6.3227 | 0.60226
2680 | 1640.438 | 37.0054 | 6.3236 | 0.60224
2681 | 1640.438 | 37.0048 | 6.3227 | 0.60226
2682 | 1640.438 | 37.0042 | 6.3218 | 0.61672
2683 | 1639.313 | 37.0023 | 6.3227 | 0.60946
2684 | 1639.313 | 37.0026 | 6.3209 | 0.6095
2685 | 1639.313 | 37.0011 | 6.3209 | 0.62379
2686 | 1638.189 | 37.0091 | 6.3139 | 0.61666
2687 | 1639.313 | 37.0265 | 6.2972 | 0.61705
2688 | 1638.189 | 37.0349 | 6.2884 | 0.63155
2689 | 1638.189 | 37.0324 | 6.2893 | 0.62439
2690 | 1638.189 | 37.029 | 6.291 | 0.63866
2691 | 1637.065 | 37.0292 | 6.2928 | 0.64567
2692 | 1637.065 | 37.0333 | 6.2875 | 0.63862
2693 | 1637.065 | 37.0312 | 6.2866 | 0.62449
2694 | 1635.941 | 37.0433 | 6.2743 | 0.63175
2695 | 1635.941 | 37.0433 | 6.2743 | 0.61745
2696 | 1635.941 | 37.0361 | 6.2796 | 0.61021
2697 | 1635.941 | 37.0333 | 6.2822 | 0.60316
2698 | 1634.817 | 37.0342 | 6.2805 | 0.58163
2699 | 1633.693 | 37.0379 | 6.2761 | 0.58161
2700 | 1633.693 | 37.0388 | 6.2752 | 0.56016
2701 | 1633.693 | 37.037 | 6.277 | 0.56014
2702 | 1633.693 | 37.0332 | 6.2805 | 0.55293
2703 | 1632.569 | 37.0341 | 6.2787 | 0.54585
2704 | 1632.569 | 37.0394 | 6.2752 | 0.53874
2705 | 1631.445 | 37.0424 | 6.2743 | 0.5315
2706 | 1631.445 | 37.0345 | 6.2831 | 0.52422
2707 | 1630.321 | 37.0288 | 6.2875 | 0.51692
2708 | 1630.321 | 37.0266 | 6.2866 | 0.5098
2709 | 1631.445 | 37.0249 | 6.2849 | 0.50289
2710 | 1630.321 | 37.0258 | 6.2831 | 0.52429
2711 | 1629.197 | 37.0273 | 6.2822 | 0.53136
2712 | 1629.197 | 37.0282 | 6.2814 | 0.53852
2713 | 1629.197 | 37.0286 | 6.2796 | 0.54571
2714 | 1629.197 | 37.0276 | 6.2805 | 0.55284
2715 | 1628.073 | 37.0263 | 6.2822 | 0.5457
2716 | 1629.197 | 37.0242 | 6.2822 | 0.56011
2717 | 1628.073 | 37.0232 | 6.2822 | 0.55286
2718 | 1625.825 | 37.0356 | 6.2717 | 0.55283
2719 | 1625.825 | 37.0378 | 6.2682 | 0.53859
2720 | 1624.701 | 37.0453 | 6.2602 | 0.5459
2721 | 1624.701 | 37.0481 | 6.2576 | 0.53163
2722 | 1624.701 | 37.0472 | 6.2585 | 0.53877
2723 | 1624.701 | 37.0443 | 6.2611 | 0.53874
2724 | 1624.701 | 37.0358 | 6.269 | 0.51001
2725 | 1624.701 | 37.022 | 6.2805 | 0.52416
2726 | 1623.577 | 37.021 | 6.2805 | 0.50978
2727 | 1623.577 | 37.0267 | 6.2752 | 0.51712
2728 | 1623.577 | 37.0299 | 6.2708 | 0.51719
2729 | 1623.577 | 37.0311 | 6.2682 | 0.51723
2730 | 1622.453 | 37.0317 | 6.2682 | 0.51714
2731 | 1621.329 | 37.0278 | 6.2708 | 0.51702
2732 | 1621.329 | 37.0297 | 6.269 | 0.51717
2733 | 1621.329 | 37.0253 | 6.2717 | 0.51714
2734 | 1621.329 | 37.0253 | 6.2717 | 0.51714
2735 | 1621.329 | 37.0232 | 6.2708 | 0.51716
2736 | 1621.329 | 37.0336 | 6.2611 | 0.5173
2737 | 1620.205 | 37.0436 | 6.2523 | 0.51733
2738 | 1620.205 | 37.0458 | 6.2488 | 0.5032
2739 | 1619.081 | 37.0444 | 6.2506 | 0.51012
2740 | 1619.081 | 37.0463 | 6.2488 | 0.49596
2741 | 1619.081 | 37.0457 | 6.2479 | 0.50313
2742 | 1617.957 | 37.0466 | 6.2462 | 0.50307
2743 | 1617.957 | 37.0519 | 6.2426 | 0.48892
2744 | 1617.957 | 37.0494 | 6.2435 | 0.49595
2745 | 1616.833 | 37.0506 | 6.2444 | 0.48166
2746 | 1616.833 | 37.0484 | 6.2435 | 0.48884
2747 | 1616.833 | 37.045 | 6.2453 | 0.47451
2748 | 1615.709 | 37.044 | 6.2453 | 0.46728
2749 | 1615.709 | 37.0459 | 6.2435 | 0.47445
2750 | 1615.709 | 37.0453 | 6.2427 | 0.46027
2751 | 1614.584 | 37.0433 | 6.2435 | 0.48165
2752 | 1614.584 | 37.0433 | 6.2435 | 0.47449
2753 | 1613.46 | 37.0414 | 6.2444 | 0.47441
2754 | 1613.46 | 37.0379 | 6.2462 | 0.46008
2755 | 1612.336 | 37.0385 | 6.2462 | 0.46715
2756 | 1612.336 | 37.0369 | 6.2462 | 0.45285
2757 | 1611.212 | 37.0369 | 6.2453 | 0.45994
2758 | 1611.212 | 37.0378 | 6.2444 | 0.46006
2759 | 1610.088 | 37.0368 | 6.2444 | 0.45999
2760 | 1610.088 | 37.0383 | 6.2444 | 0.44568
2761 | 1610.088 | 37.0346 | 6.2479 | 0.43849
2762 | 1608.964 | 37.0385 | 6.2462 | 0.43128
2763 | 1608.964 | 37.0385 | 6.2462 | 0.43843
2764 | 1608.964 | 37.0385 | 6.2462 | 0.43853
2765 | 1608.964 | 37.0357 | 6.2488 | 0.4385
2766 | 1607.84 | 37.0313 | 6.2506 | 0.42411
2767 | 1606.716 | 37.0337 | 6.2488 | 0.43121
2768 | 1606.716 | 37.0365 | 6.2462 | 0.43134
2769 | 1606.716 | 37.0322 | 6.2488 | 0.43121
2770 | 1606.716 | 37.0231 | 6.2558 | 0.41694
2771 | 1606.716 | 37.0225 | 6.255 | 0.424
2772 | 1605.592 | 37.0224 | 6.2541 | 0.42404
2773 | 1604.468 | 37.0233 | 6.2523 | 0.424
2774 | 1604.468 | 37.0214 | 6.2541 | 0.42397
2775 | 1604.468 | 37.0223 | 6.2532 | 0.42399
2776 | 1603.344 | 37.0238 | 6.2523 | 0.42392
2777 | 1603.344 | 37.0219 | 6.254 | 0.424
2778 | 1602.22 | 37.0247 | 6.2505 | 0.43827
2779 | 1602.22 | 37.0285 | 6.247 | 0.43117
2780 | 1602.22 | 37.0304 | 6.2452 | 0.43119
2781 | 1601.096 | 37.029 | 6.247 | 0.44539
2782 | 1601.096 | 37.029 | 6.247 | 0.43824
2783 | 1599.972 | 37.0309 | 6.2443 | 0.4382
2784 | 1599.972 | 37.0284 | 6.2452 | 0.43819
2785 | 1598.848 | 37.0293 | 6.2435 | 0.42385
2786 | 1599.972 | 37.0231 | 6.2487 | 0.43111
2787 | 1598.848 | 37.0236 | 6.2487 | 0.43104
2788 | 1597.724 | 37.0226 | 6.2487 | 0.43097
2789 | 1597.724 | 37.0188 | 6.2522 | 0.41664
2790 | 1597.724 | 37.0188 | 6.2522 | 0.42378
2791 | 1597.724 | 37.0135 | 6.2558 | 0.42375
2792 | 1596.6 | 37.0116 | 6.2566 | 0.40938
2793 | 1595.476 | 37.0102 | 6.2584 | 0.41643
2794 | 1594.352 | 37.0089 | 6.2601 | 0.41644
2795 | 1594.352 | 37.0054 | 6.2619 | 0.41643
2796 | 1593.227 | 36.9994 | 6.2681 | 0.40201
2797 | 1593.227 | 37.005 | 6.2628 | 0.4092
2798 | 1592.103 | 37.0056 | 6.2628 | 0.40923
2799 | 1592.103 | 37.0012 | 6.2654 | 0.40921
2800 | 1590.979 | 37.0074 | 6.2601 | 0.40919
2801 | 1589.855 | 37.0092 | 6.2575 | 0.40916
2802 | 1588.731 | 37.0123 | 6.2566 | 0.39482
2803 | 1588.731 | 37.0126 | 6.2548 | 0.41616
2804 | 1587.607 | 37.0122 | 6.2557 | 0.39486
2805 | 1586.483 | 37.0121 | 6.2548 | 0.40194
2806 | 1585.359 | 37.0155 | 6.2522 | 0.4019
2807 | 1585.359 | 37.0117 | 6.2557 | 0.40186
2808 | 1584.235 | 37.017 | 6.2513 | 0.38757
2809 | 1584.235 | 37.0173 | 6.2495 | 0.409
2810 | 1584.235 | 37.0173 | 6.2495 | 0.38759
2811 | 1583.111 | 37.0088 | 6.2566 | 0.39468
2812 | 1583.111 | 36.9997 | 6.2636 | 0.39461
2813 | 1581.987 | 37.0015 | 6.2609 | 0.39458
2814 | 1580.863 | 37.0046 | 6.2557 | 0.39457
2815 | 1580.863 | 37.0078 | 6.2513 | 0.39462
2816 | 1580.863 | 37.0104 | 6.246 | 0.39478
2817 | 1580.863 | 37.0079 | 6.2469 | 0.40905
2818 | 1580.863 | 36.992 | 6.2574 | 0.41608
2819 | 1580.863 | 36.9791 | 6.268 | 0.45163
2820 | 1579.739 | 36.9793 | 6.2697 | 0.4873
2821 | 1579.739 | 36.984 | 6.2653 | 0.5159
2822 | 1579.739 | 36.9878 | 6.2618 | 0.54449
2823 | 1579.739 | 36.9828 | 6.2636 | 0.57301
2824 | 1578.615 | 36.9831 | 6.2609 | 0.57297
2825 | 1578.615 | 36.9923 | 6.2495 | 0.61598
2826 | 1578.615 | 36.9886 | 6.2486 | 0.61601
2827 | 1578.615 | 36.9886 | 6.2486 | 0.63044
2828 | 1578.615 | 36.9927 | 6.2433 | 0.67337
2829 | 1578.615 | 36.9943 | 6.2389 | 0.70203
2830 | 1578.615 | 36.9972 | 6.2362 | 0.74493
2831 | 1577.491 | 36.9996 | 6.2345 | 0.76644
2832 | 1577.491 | 37.0049 | 6.2309 | 0.79508
2833 | 1577.491 | 37.008 | 6.2309 | 0.80935
2834 | 1577.491 | 37.0052 | 6.2336 | 0.81643
2835 | 1577.491 | 37.0058 | 6.2345 | 0.84497
2836 | 1577.491 | 37.0043 | 6.2345 | 0.85212
2837 | 1576.367 | 37.0057 | 6.2336 | 0.8522
2838 | 1576.367 | 37.0048 | 6.2344 | 0.85932
2839 | 1577.491 | 37.0062 | 6.2327 | 0.86665
2840 | 1576.367 | 37.0076 | 6.2318 | 0.8451
2841 | 1576.367 | 37.0101 | 6.2309 | 0.86654
2842 | 1576.367 | 37.0083 | 6.2327 | 0.87385
2843 | 1576.367 | 37.0101 | 6.2309 | 0.88103
2844 | 1576.367 | 37.0079 | 6.2344 | 0.8738
2845 | 1576.367 | 37.0057 | 6.2379 | 0.88799
2846 | 1575.243 | 37.0019 | 6.2406 | 0.88064
2847 | 1575.243 | 36.9994 | 6.2415 | 0.89491
2848 | 1575.243 | 36.9969 | 6.2423 | 0.88776
2849 | 1575.243 | 37.002 | 6.2362 | 0.88813
2850 | 1575.243 | 37.0045 | 6.2309 | 0.88827
2851 | 1575.243 | 37.0062 | 6.2265 | 0.8884
2852 | 1575.243 | 37.0084 | 6.2229 | 0.88849
2853 | 1574.119 | 37.0127 | 6.2194 | 0.90272
2854 | 1575.243 | 37.0135 | 6.2168 | 0.93869
2855 | 1574.119 | 37.0156 | 6.2168 | 0.94567
2856 | 1574.119 | 37.0128 | 6.215 | 0.94574
2857 | 1574.119 | 37.0125 | 6.2168 | 0.95284
2858 | 1574.119 | 37.0159 | 6.215 | 0.96002
2859 | 1574.119 | 37.015 | 6.2159 | 0.96738
2860 | 1574.119 | 37.0156 | 6.2167 | 0.96019
2861 | 1572.994 | 37.0152 | 6.2176 | 0.96001
2862 | 1572.994 | 37.0142 | 6.2185 | 0.95998
2863 | 1572.994 | 37.0133 | 6.2194 | 0.97425
2864 | 1572.994 | 37.0067 | 6.2255 | 0.98124
2865 | 1572.994 | 37.001 | 6.2308 | 0.97418
2866 | 1572.994 | 37.0079 | 6.2273 | 0.98855
2867 | 1571.87 | 37.021 | 6.2185 | 0.99575
2868 | 1571.87 | 37.026 | 6.2123 | 0.97448
2869 | 1571.87 | 37.031 | 6.2105 | 0.96759
2870 | 1571.87 | 37.0575 | 6.1859 | 0.9754
2871 | 1570.746 | 37.068 | 6.1709 | 0.94704
2872 | 1571.87 | 37.0613 | 6.1709 | 0.94724
2873 | 1570.746 | 37.0449 | 6.1779 | 0.9398
2874 | 1570.746 | 37.0268 | 6.1876 | 0.90382
2875 | 1570.746 | 37.0367 | 6.1726 | 0.89707
2876 | 1570.746 | 37.0361 | 6.1718 | 0.86846
2877 | 1569.622 | 37.0413 | 6.1717 | 0.87565
2878 | 1569.622 | 37.0457 | 6.1691 | 0.85423
2879 | 1570.746 | 37.0483 | 6.1647 | 0.84016
2880 | 1569.622 | 37.0467 | 6.1638 | 0.84006
2881 | 1569.622 | 37.0436 | 6.1638 | 0.81859
2882 | 1569.622 | 37.0405 | 6.1638 | 0.80429
2883 | 1569.622 | 37.0375 | 6.1647 | 0.8186
2884 | 1568.498 | 37.032 | 6.1664 | 0.77567
2885 | 1568.498 | 37.0295 | 6.1673 | 0.78282
2886 | 1568.498 | 37.0299 | 6.1656 | 0.7757
2887 | 1568.498 | 37.0308 | 6.1647 | 0.76856
2888 | 1568.498 | 37.0302 | 6.1638 | 0.76142
2889 | 1568.498 | 37.0277 | 6.1647 | 0.76858
2890 | 1568.498 | 37.0262 | 6.1647 | 0.75444
2891 | 1568.498 | 37.0206 | 6.1656 | 0.74728
2892 | 1567.374 | 37.0155 | 6.1664 | 0.73999
2893 | 1567.374 | 37.0155 | 6.1664 | 0.74716
2894 | 1567.374 | 37.0124 | 6.1665 | 0.7615
2895 | 1567.374 | 37.0131 | 6.1629 | 0.79759
2896 | 1567.374 | 37.0119 | 6.1612 | 0.81915
2897 | 1567.374 | 37.0097 | 6.1603 | 0.85501
2898 | 1566.25 | 37.0059 | 6.1629 | 0.84048
2899 | 1566.25 | 37.0033 | 6.1638 | 0.86197
2900 | 1567.374 | 37.0019 | 6.1647 | 0.84776
2901 | 1567.374 | 37.0019 | 6.1647 | 0.83343
2902 | 1566.25 | 37.0014 | 6.1656 | 0.81178
2903 | 1566.25 | 37.0014 | 6.1656 | 0.78331
2904 | 1566.25 | 37.0014 | 6.1656 | 0.76181
2905 | 1566.25 | 37.0024 | 6.1647 | 0.74033
2906 | 1566.25 | 37.0018 | 6.1638 | 0.71886
2907 | 1566.25 | 37.003 | 6.1612 | 0.69742
2908 | 1566.25 | 37.0062 | 6.1568 | 0.64733
2909 | 1566.25 | 36.999 | 6.1621 | 0.64023
2910 | 1565.126 | 37.0011 | 6.1621 | 0.61862
2911 | 1566.25 | 36.9992 | 6.1647 | 0.59717
2912 | 1565.126 | 37.0038 | 6.1638 | 0.57571
2913 | 1565.126 | 36.9988 | 6.1656 | 0.55405
2914 | 1565.126 | 36.9966 | 6.1647 | 0.54704
2915 | 1565.126 | 36.997 | 6.163 | 0.53274
2916 | 1565.126 | 36.9935 | 6.1647 | 0.53272
2917 | 1565.126 | 36.9935 | 6.1647 | 0.52555
2918 | 1565.126 | 36.9916 | 6.1665 | 0.53269
2919 | 1564.002 | 36.9941 | 6.1647 | 0.53262
2920 | 1564.002 | 36.9969 | 6.1621 | 0.54713
2921 | 1564.002 | 36.9997 | 6.1594 | 0.54
2922 | 1564.002 | 37.0016 | 6.1577 | 0.55437
2923 | 1564.002 | 36.9994 | 6.1568 | 0.53288
2924 | 1564.002 | 36.9994 | 6.1568 | 0.54005
2925 | 1564.002 | 36.9963 | 6.1568 | 0.51138
2926 | 1562.878 | 36.995 | 6.1586 | 0.51126
2927 | 1562.878 | 36.9953 | 6.1568 | 0.51859
2928 | 1562.878 | 36.999 | 6.1577 | 0.50422
2929 | 1562.878 | 37.0027 | 6.1586 | 0.51136
2930 | 1562.878 | 36.9967 | 6.1612 | 0.49699
2931 | 1562.878 | 36.9973 | 6.1621 | 0.50415
2932 | 1562.878 | 36.9964 | 6.163 | 0.51847
2933 | 1562.878 | 36.9954 | 6.1639 | 0.53997
2934 | 1562.878 | 36.9935 | 6.1656 | 0.53994
2935 | 1562.878 | 36.9976 | 6.1647 | 0.5329
2936 | 1564.002 | 36.992 | 6.1665 | 0.51851
2937 | 1562.878 | 36.9869 | 6.1718 | 0.52564
2938 | 1562.878 | 36.9737 | 6.1841 | 0.4968
2939 | 1562.878 | 36.9702 | 6.1859 | 0.49678
2940 | 1562.878 | 36.9708 | 6.1868 | 0.47526
2941 | 1562.878 | 36.9727 | 6.185 | 0.46095
2942 | 1562.878 | 36.973 | 6.1833 | 0.44675
2943 | 1562.878 | 36.9736 | 6.1841 | 0.43239
2944 | 1562.878 | 36.973 | 6.1833 | 0.41807
2945 | 1562.878 | 36.9749 | 6.1815 | 0.41809
2946 | 1562.878 | 36.9762 | 6.1789 | 0.39661
2947 | 1562.878 | 36.9733 | 6.1815 | 0.38224
2948 | 1562.878 | 36.9639 | 6.1903 | 0.39658
2949 | 1562.878 | 36.9513 | 6.2035 | 0.36777
2950 | 1562.878 | 36.9409 | 6.2132 | 0.36767
2951 | 1562.878 | 36.9648 | 6.1894 | 0.36074
2952 | 1562.878 | 36.9676 | 6.1868 | 0.3536
2953 | 1562.878 | 36.9638 | 6.1903 | 0.33206
2954 | 1562.878 | 36.9714 | 6.1833 | 0.33212
2955 | 1562.878 | 36.9723 | 6.1824 | 0.32496
2956 | 1562.878 | 36.9723 | 6.1824 | 0.31778
2957 | 1562.878 | 36.9761 | 6.1789 | 0.31064
2958 | 1562.878 | 36.9755 | 6.178 | 0.31783
2959 | 1562.878 | 36.9789 | 6.1762 | 0.30349
2960 | 1562.878 | 36.9799 | 6.1754 | 0.31067
2961 | 1562.878 | 36.978 | 6.1771 | 0.29638
2962 | 1562.878 | 36.977 | 6.178 | 0.30355
2963 | 1562.878 | 36.9808 | 6.1745 | 0.28923
2964 | 1562.878 | 36.9836 | 6.1718 | 0.28208
2965 | 1562.878 | 36.9855 | 6.1701 | 0.28927
2966 | 1562.878 | 36.9808 | 6.1745 | 0.27495
2967 | 1562.878 | 36.976 | 6.1789 | 0.28202
2968 | 1562.878 | 36.9766 | 6.1798 | 0.26773
2969 | 1562.878 | 36.9732 | 6.1815 | 0.27489
2970 | 1562.878 | 36.9694 | 6.1851 | 0.27487
2971 | 1562.878 | 36.9681 | 6.1877 | 0.2605
2972 | 1562.878 | 36.9671 | 6.1886 | 0.26767
2973 | 1562.878 | 36.9671 | 6.1886 | 0.25332
2974 | 1562.878 | 36.9671 | 6.1886 | 0.26055
2975 | 1562.878 | 36.9662 | 6.1895 | 0.26055
2976 | 1562.878 | 36.9643 | 6.1912 | 0.24619
2977 | 1562.878 | 36.9614 | 6.1939 | 0.25334
2978 | 1562.878 | 36.9643 | 6.1912 | 0.25336
2979 | 1562.878 | 36.9639 | 6.193 | 0.239
2980 | 1562.878 | 36.9667 | 6.1904 | 0.24625
2981 | 1562.878 | 36.9643 | 6.1912 | 0.23184
2982 | 1562.878 | 36.9661 | 6.1895 | 0.23908
2983 | 1562.878 | 36.979 | 6.1789 | 0.23915
2984 | 1561.754 | 36.9862 | 6.1727 | 0.22479
2985 | 1562.878 | 36.9932 | 6.1657 | 0.23205
2986 | 1562.878 | 36.9926 | 6.1648 | 0.23206
2987 | 1562.878 | 36.9969 | 6.1622 | 0.21771
2988 | 1562.878 | 36.9932 | 6.1657 | 0.22487
2989 | 1561.754 | 36.9946 | 6.1648 | 0.21048
2990 | 1561.754 | 36.9984 | 6.1613 | 0.21768
2991 | 1562.878 | 36.9988 | 6.1604 | 0.21772
2992 | 1562.878 | 36.9988 | 6.1604 | 0.21777
2993 | 1562.878 | 36.9941 | 6.1648 | 0.20338
2994 | 1562.878 | 36.9941 | 6.1648 | 0.21056
2995 | 1562.878 | 36.9931 | 6.1657 | 0.21056
2996 | 1562.878 | 36.9918 | 6.1684 | 0.21054
2997 | 1562.878 | 36.9903 | 6.1684 | 0.21054
2998 | 1562.878 | 36.9902 | 6.1684 | 0.21054
2999 | 1562.878 | 36.9893 | 6.1692 | 0.21054
3000 | 1561.754 | 36.9898 | 6.1692 | 0.19619
3001 | 1562.878 | 36.9902 | 6.1684 | 0.20341
3002 | 1562.878 | 36.9956 | 6.1648 | 0.20338
3003 | 1562.878 | 36.9963 | 6.1637 | 0.20343
3004 | 1562.878 | 36.9978 | 6.1613 | 0.20345
3005 | 1562.878 | 36.9968 | 6.1622 | 0.18907
3006 | 1562.878 | 36.9937 | 6.1666 | 0.19623
3007 | 1562.878 | 36.9931 | 6.1657 | 0.19624
3008 | 1562.878 | 36.9918 | 6.1683 | 0.19622
3009 | 1562.878 | 36.9946 | 6.1657 | 0.19628
3010 | 1561.754 | 36.9952 | 6.1657 | 0.19625
3011 | 1562.878 | 36.9946 | 6.1657 | 0.19628
3012 | 1562.878 | 36.9946 | 6.1657 | 0.19628
3013 | 1562.878 | 36.9922 | 6.1666 | 0.18191
3014 | 1562.878 | 36.9912 | 6.1674 | 0.18909
3015 | 1562.878 | 36.9909 | 6.1692 | 0.18908
3016 | 1562.878 | 36.989 | 6.171 | 0.18907
3017 | 1562.878 | 36.989 | 6.171 | 0.18907
3018 | 1562.878 | 36.989 | 6.171 | 0.17474
3019 | 1562.878 | 36.9881 | 6.1718 | 0.18188
3020 | 1562.878 | 36.989 | 6.171 | 0.18193
3021 | 1562.878 | 36.9871 | 6.1727 | 0.18192
3022 | 1562.878 | 36.9881 | 6.1718 | 0.18193
3023 | 1562.878 | 36.989 | 6.1709 | 0.18193
3024 | 1562.878 | 36.9871 | 6.1727 | 0.16755
3025 | 1562.878 | 36.9871 | 6.1727 | 0.17478
3026 | 1562.878 | 36.9881 | 6.1718 | 0.17478
3027 | 1562.878 | 36.9871 | 6.1727 | 0.17478
3028 | 1562.878 | 36.9871 | 6.1727 | 0.17478
3029 | 1562.878 | 36.9862 | 6.1736 | 0.17477
3030 | 1562.878 | 36.9872 | 6.1727 | 0.17478
3031 | 1562.878 | 36.9862 | 6.1736 | 0.16043
3032 | 1562.878 | 36.9853 | 6.1744 | 0.16758
3033 | 1562.878 | 36.9834 | 6.1762 | 0.16761
3034 | 1562.878 | 36.9834 | 6.1762 | 0.16761
3035 | 1562.878 | 36.9837 | 6.1744 | 0.16762
3036 | 1562.878 | 36.9853 | 6.1744 | 0.16762
3037 | 1562.878 | 36.9844 | 6.1753 | 0.16762
3038 | 1562.878 | 36.9825 | 6.1771 | 0.16761
3039 | 1562.878 | 36.9809 | 6.1771 | 0.16765
3040 | 1562.878 | 36.979 | 6.1788 | 0.16764
3041 | 1562.878 | 36.9809 | 6.1771 | 0.15327
3042 | 1562.878 | 36.9196 | 6.2343 | 0.16021
3043 | 1562.878 | 36.8454 | 6.3038 | 0.1599
3044 | 1562.878 | 36.9158 | 6.2378 | 0.16019
3045 | 1562.878 | 36.9488 | 6.207 | 0.16033
3046 | 1562.878 | 36.9592 | 6.1973 | 0.16037
3047 | 1562.878 | 36.9611 | 6.1955 | 0.16038
3048 | 1561.754 | 36.9636 | 6.1938 | 0.1604
3049 | 1562.878 | 36.9432 | 6.2123 | 0.16034
3050 | 1562.878 | 36.9517 | 6.2043 | 0.146
3051 | 1562.878 | 36.9357 | 6.2193 | 0.1675
3052 | 1562.878 | 36.9385 | 6.2167 | 0.14595
3053 | 1562.878 | 36.9357 | 6.2193 | 0.15313
3054 | 1562.878 | 36.9357 | 6.2193 | 0.15313
3055 | 1562.878 | 36.9423 | 6.2131 | 0.15319
3056 | 1562.878 | 36.9338 | 6.2211 | 0.15316
3057 | 1561.754 | 36.9381 | 6.2175 | 0.15311
3058 | 1562.878 | 36.9461 | 6.2096 | 0.1532
3059 | 1562.878 | 36.948 | 6.2078 | 0.15321
3060 | 1562.878 | 36.9408 | 6.2131 | 0.15319
3061 | 1562.878 | 36.9319 | 6.2228 | 0.15315
3062 | 1562.878 | 36.9385 | 6.2166 | 0.1388
3063 | 1562.878 | 36.9574 | 6.199 | 0.16044
3064 | 1562.878 | 36.9612 | 6.1955 | 0.1533
3065 | 1562.878 | 36.9527 | 6.2034 | 0.15327
3066 | 1561.754 | 36.9476 | 6.2087 | 0.15322
3067 | 1562.878 | 36.9499 | 6.206 | 0.15326
3068 | 1562.878 | 36.9524 | 6.2052 | 0.15326
3069 | 1562.878 | 36.9546 | 6.2016 | 0.15327
3070 | 1562.878 | 36.9631 | 6.1937 | 0.94454
3071 | 1562.878 | 36.9622 | 6.1946 | -0.06968
3072 | 1562.878 | 36.9593 | 6.1972 | 0.08137
3073 | 1562.878 | 36.9565 | 6.1999 | 0.14612
3074 | 1561.754 | 36.9533 | 6.2034 | 0.15328
3075 | 1562.878 | 36.9612 | 6.1954 | 0.13891
3076 | 1562.878 | 36.9637 | 6.1946 | 0.14614
3077 | 1562.878 | 36.9584 | 6.1981 | 0.16052
3078 | 1562.878 | 36.9562 | 6.2016 | 0.13892
3079 | 1562.878 | 36.9543 | 6.2034 | 0.14611
3080 | 1562.878 | 36.9528 | 6.2034 | 0.14615
3081 | 1561.754 | 36.9605 | 6.1981 | 0.14614
3082 | 1562.878 | 36.9638 | 6.1945 | 0.14614
3083 | 1561.754 | 36.9605 | 6.1981 | 0.14614
3084 | 1562.878 | 36.9657 | 6.1928 | 0.14619
3085 | 1562.878 | 36.9685 | 6.1901 | 0.1462
3086 | 1562.878 | 36.9738 | 6.1866 | 0.14621
3087 | 1561.754 | 36.9668 | 6.1936 | 0.14616
3088 | 1562.878 | 36.9572 | 6.2007 | 0.14615
3089 | 1561.754 | 36.9583 | 6.2016 | 0.14612
3090 | 1562.878 | 36.9691 | 6.191 | 0.14619
3091 | 1562.878 | 36.971 | 6.1892 | 0.1462
3092 | 1562.878 | 36.971 | 6.1892 | 0.1462
3093 | 1562.878 | 36.971 | 6.1892 | 0.14623
3094 | 1562.878 | 36.9682 | 6.1919 | 0.14622
3095 | 1562.878 | 36.9679 | 6.1936 | 0.14621
3096 | 1561.754 | 36.9788 | 6.1839 | 0.14623
3097 | 1562.878 | 36.982 | 6.1804 | 0.14627
3098 | 1562.878 | 36.983 | 6.1795 | 0.13187
3099 | 1562.878 | 36.9811 | 6.1813 | 0.13906
3100 | 1562.878 | 36.9798 | 6.1839 | 0.15345
3101 | 1562.878 | 36.9742 | 6.1892 | 0.14623
3102 | 1562.878 | 36.9685 | 6.1945 | 0.14621
3103 | 1561.754 | 36.9738 | 6.1901 | 0.13181
3104 | 1562.878 | 36.9742 | 6.1892 | 0.13903
3105 | 1562.878 | 36.9732 | 6.1901 | 0.15343
3106 | 1562.878 | 36.9695 | 6.1936 | 0.14621
3107 | 1562.878 | 36.9732 | 6.19 | 0.13183
3108 | 1562.878 | 36.9805 | 6.1848 | 0.15348
3109 | 1562.878 | 36.9789 | 6.1848 | 0.14625
3110 | 1562.878 | 36.9742 | 6.1892 | 0.13183
3111 | 1562.878 | 36.9729 | 6.1918 | 0.13905
3112 | 1562.878 | 36.9685 | 6.1944 | 0.13905
3113 | 1562.878 | 36.9663 | 6.198 | 0.139
3114 | 1562.878 | 36.9635 | 6.2006 | 0.13902
3115 | 1562.878 | 36.9635 | 6.2006 | 0.13902
3116 | 1562.878 | 36.9692 | 6.1953 | 0.13904
3117 | 1561.754 | 36.9713 | 6.1953 | 0.13902
3118 | 1562.878 | 36.9682 | 6.1962 | 0.13904
3119 | 1562.878 | 36.9692 | 6.1953 | 0.13904
3120 | 1561.754 | 36.9678 | 6.1971 | 0.13904
3121 | 1562.878 | 36.9679 | 6.1979 | 0.13903
3122 | 1562.878 | 36.967 | 6.1988 | 0.13903
3123 | 1562.878 | 36.9689 | 6.197 | 0.13903
3124 | 1562.878 | 36.9726 | 6.1935 | 0.13908
3125 | 1562.878 | 36.9792 | 6.1874 | 0.1391
3126 | 1562.878 | 36.9877 | 6.1794 | 0.13913
3127 | 1562.878 | 36.9934 | 6.1741 | 0.13915
3128 | 1562.878 | 36.9981 | 6.1697 | 0.13917
3129 | 1562.878 | 37 | 6.168 | 0.13918
3130 | 1562.878 | 37 | 6.168 | 0.13918
3131 | 1562.878 | 36.9997 | 6.1697 | 0.13917
3132 | 1562.878 | 36.9953 | 6.1724 | 0.13916
3133 | 1561.754 | 36.9964 | 6.1733 | 0.13913
3134 | 1562.878 | 36.9931 | 6.1759 | 0.13915
3135 | 1561.754 | 36.9864 | 6.1812 | 0.1391
3136 | 1561.754 | 36.9883 | 6.1794 | 0.13914
3137 | 1562.878 | 36.9921 | 6.1768 | 0.13918
3138 | 1562.878 | 36.9931 | 6.1759 | 0.13918
3139 | 1562.878 | 36.9968 | 6.1724 | 0.13919
3140 | 1562.878 | 36.9925 | 6.175 | 0.13918
3141 | 1562.878 | 36.9817 | 6.1865 | 0.13914
3142 | 1562.878 | 36.976 | 6.1918 | 0.13912
3143 | 1562.878 | 36.9751 | 6.1926 | 0.13911
3144 | 1561.754 | 36.9728 | 6.1953 | 0.13908
3145 | 1562.878 | 36.9729 | 6.1962 | 0.1391
3146 | 1561.754 | 36.9753 | 6.1944 | 0.13908
3147 | 1562.878 | 36.9681 | 6.2006 | 0.13908
3148 | 1561.754 | 36.9633 | 6.2041 | 0.13905
3149 | 1562.878 | 36.9776 | 6.1918 | 0.13912
3150 | 1562.878 | 36.9823 | 6.1874 | 0.13913
3151 | 1562.878 | 36.9738 | 6.1953 | 0.13914
3152 | 1562.878 | 36.9728 | 6.1962 | 0.13913
3153 | 1562.878 | 36.9804 | 6.1891 | 0.13913
3154 | 1562.878 | 36.9782 | 6.1927 | 0.12471
3155 | 1561.754 | 36.9806 | 6.1909 | 0.13192
3156 | 1562.878 | 36.9801 | 6.1909 | 0.14636
3157 | 1561.754 | 36.9781 | 6.1918 | 0.13913
3158 | 1562.878 | 36.9776 | 6.1918 | 0.13915
3159 | 1562.878 | 36.981 | 6.19 | 0.12475
3160 | 1562.878 | 36.9782 | 6.1927 | 0.14635
3161 | 1562.878 | 36.9838 | 6.1874 | 0.12475
3162 | 1562.878 | 36.9885 | 6.183 | 0.13198
3163 | 1562.878 | 36.9867 | 6.1847 | 0.13197
3164 | 1562.878 | 36.9791 | 6.1918 | 0.13194
3165 | 1562.878 | 36.98 | 6.1909 | 0.14636
3166 | 1562.878 | 36.9788 | 6.1935 | 0.12473
3167 | 1561.754 | 36.9825 | 6.1891 | 0.14634
3168 | 1561.754 | 36.9806 | 6.1909 | 0.12472
3169 | 1561.754 | 36.984 | 6.1891 | 0.13193
3170 | 1561.754 | 36.9821 | 6.1909 | 0.14633
3171 | 1562.878 | 36.9778 | 6.1944 | 0.12476
3172 | 1562.878 | 36.9803 | 6.1935 | 0.13197
3173 | 1561.754 | 36.9831 | 6.19 | 0.14637
3174 | 1562.878 | 36.9907 | 6.1838 | 0.12476
3175 | 1562.878 | 36.985 | 6.1891 | 0.13198
3176 | 1561.754 | 36.9818 | 6.1927 | 0.13195
3177 | 1562.878 | 36.9774 | 6.1962 | 0.13196
3178 | 1562.878 | 36.9746 | 6.1988 | 0.13195
3179 | 1561.754 | 36.9789 | 6.1953 | 0.13194
3180 | 1561.754 | 36.9871 | 6.1891 | 0.13196
3181 | 1561.754 | 36.9975 | 6.1794 | 0.13199
3182 | 1562.878 | 36.9975 | 6.1803 | 0.13201
3183 | 1561.754 | 36.989 | 6.1874 | 0.13196
3184 | 1562.878 | 36.9846 | 6.1909 | 0.13197
3185 | 1562.878 | 36.9877 | 6.1909 | 0.13197
3186 | 1561.754 | 36.9848 | 6.1927 | 0.13194
3187 | 1561.754 | 36.9892 | 6.19 | 0.13195
3188 | 1562.878 | 36.9906 | 6.1883 | 0.13201
3189 | 1562.878 | 36.9934 | 6.1856 | 0.13202
3190 | 1562.878 | 36.9887 | 6.19 | 0.11759
3191 | 1562.878 | 36.9883 | 6.1918 | 0.13917
3192 | 1562.878 | 36.9883 | 6.1918 | 0.132
3193 | 1562.878 | 36.9987 | 6.1821 | 0.13203
3194 | 1561.754 | 37.0008 | 6.1821 | 0.13201
3195 | 1561.754 | 36.9895 | 6.1927 | 0.11756
3196 | 1562.878 | 36.987 | 6.1944 | 0.12478
3197 | 1561.754 | 36.9901 | 6.1936 | 0.12476
3198 | 1562.878 | 36.9905 | 6.1927 | 0.12479
3199 | 1562.878 | 36.9914 | 6.1918 | 0.1392
3200 | 1562.878 | 36.9952 | 6.1883 | 0.13201
3201 | 1562.878 | 36.9924 | 6.1909 | 0.132
3202 | 1562.878 | 36.9914 | 6.1918 | 0.132
3203 | 1562.878 | 36.9911 | 6.1936 | 0.11757
3204 | 1562.878 | 36.9892 | 6.1953 | 0.13919
3205 | 1562.878 | 36.9863 | 6.198 | 0.11756
3206 | 1562.878 | 36.9977 | 6.1874 | 0.12483
3207 | 1561.754 | 37.0016 | 6.1856 | 0.12479
3208 | 1562.878 | 36.9973 | 6.1892 | 0.12483
3209 | 1561.754 | 36.9998 | 6.1874 | 0.13923
3210 | 1561.754 | 36.9994 | 6.1892 | 0.11759
3211 | 1561.754 | 37.0013 | 6.1874 | 0.12481
3212 | 1562.878 | 37.0017 | 6.1865 | 0.12483
3213 | 1562.878 | 37.0008 | 6.1874 | 0.12483
3214 | 1562.878 | 37.0023 | 6.1874 | 0.12483
3215 | 1561.754 | 37.0057 | 6.1847 | 0.12482
3216 | 1562.878 | 37.0032 | 6.1865 | 0.12483
3217 | 1561.754 | 37 | 6.19 | 0.1248
3218 | 1562.878 | 36.9957 | 6.1936 | 0.12481
3219 | 1562.878 | 36.9991 | 6.1918 | 0.12481
3220 | 1562.878 | 37.0019 | 6.1892 | 0.12482
3221 | 1561.754 | 37.0034 | 6.1883 | 0.1248
3222 | 1561.754 | 37.0015 | 6.19 | 0.1248
3223 | 1561.754 | 36.9949 | 6.1962 | 0.12478
3224 | 1562.878 | 36.9972 | 6.1936 | 0.12484
3225 | 1562.878 | 37.0019 | 6.1892 | 0.12482
3226 | 1562.878 | 37.0086 | 6.183 | 0.12487
3227 | 1561.754 | 37.0072 | 6.1848 | 0.12484
3228 | 1561.754 | 37.004 | 6.1892 | 0.1248
3229 | 1562.878 | 36.9978 | 6.1944 | 0.12483
3230 | 1562.878 | 36.9969 | 6.1953 | 0.1248
3231 | 1561.754 | 37.0021 | 6.1909 | 0.12482
3232 | 1562.878 | 37.0044 | 6.1883 | 0.12485
3233 | 1562.878 | 37.0044 | 6.1883 | 0.12485
3234 | 1562.878 | 37.006 | 6.1883 | 0.12485
3235 | 1562.878 | 37.006 | 6.1883 | 0.11043
3236 | 1562.878 | 36.9993 | 6.1945 | 0.13204
3237 | 1562.878 | 37.005 | 6.1892 | 0.12485
3238 | 1562.878 | 37.0103 | 6.1856 | 0.12486
3239 | 1561.754 | 37.0118 | 6.1848 | 0.11042
3240 | 1561.754 | 37.0118 | 6.1848 | 0.11763
3241 | 1561.754 | 37.0118 | 6.1848 | 0.13205
3242 | 1561.754 | 37.0118 | 6.1848 | 0.11042
3243 | 1561.754 | 37.0118 | 6.1848 | 0.11763
3244 | 1562.878 | 37.0113 | 6.1848 | 0.11768
3245 | 1561.754 | 37.0115 | 6.1865 | 0.11765
3246 | 1562.878 | 37.0085 | 6.1874 | 0.11767
3247 | 1561.754 | 36.9982 | 6.1989 | 0.11761
3248 | 1561.754 | 36.9973 | 6.1997 | 0.11761
3249 | 1561.754 | 36.9973 | 6.1997 | 0.11758
3250 | 1561.754 | 36.9945 | 6.2024 | 0.1176
3251 | 1562.878 | 36.9883 | 6.2077 | 0.1176
3252 | 1561.754 | 36.9869 | 6.2094 | 0.11758
3253 | 1561.754 | 36.986 | 6.2103 | 0.11758
3254 | 1562.878 | 36.9788 | 6.2165 | 0.11758
3255 | 1561.754 | 36.9838 | 6.2138 | 0.11756
3256 | 1562.878 | 36.9983 | 6.1997 | 0.11763
3257 | 1562.878 | 36.9993 | 6.1988 | 0.11763
3258 | 1562.878 | 36.9993 | 6.1988 | 0.11763
3259 | 1561.754 | 36.9932 | 6.205 | 0.11762
3260 | 1562.878 | 36.988 | 6.2094 | 0.1176
3261 | 1562.878 | 36.9851 | 6.212 | 0.11759
3262 | 1562.878 | 36.9833 | 6.2138 | 0.11758
3263 | 1561.754 | 36.9895 | 6.2085 | 0.11758
3264 | 1561.754 | 36.9976 | 6.2024 | 0.1176
3265 | 1562.878 | 36.9974 | 6.2006 | 0.11763
3266 | 1561.754 | 36.9957 | 6.2041 | 0.11762
3267 | 1562.878 | 37.0009 | 6.1988 | 0.11763
3268 | 1562.878 | 37.0047 | 6.1953 | 0.11767
3269 | 1561.754 | 37.008 | 6.1927 | 0.11766
3270 | 1561.754 | 37.0128 | 6.1882 | 0.10325
3271 | 1561.754 | 37.0109 | 6.19 | 0.12488
3272 | 1561.754 | 37.0134 | 6.1891 | 0.11767
3273 | 1562.878 | 37.0079 | 6.1909 | 0.11768
3274 | 1561.754 | 37.009 | 6.1918 | 0.11766
3275 | 1561.754 | 37.0052 | 6.1953 | 0.10323
3276 | 1562.878 | 37.0056 | 6.1944 | 0.11046
3277 | 1562.878 | 37.0113 | 6.1891 | 0.11047
3278 | 1561.754 | 37.0162 | 6.1865 | 0.11046
3279 | 1561.754 | 37.0175 | 6.1838 | 0.11047
3280 | 1562.878 | 37.0148 | 6.1874 | 0.11048
3281 | 1561.754 | 37.01 | 6.1909 | 0.11045
3282 | 1561.754 | 37.01 | 6.1909 | 0.11045
3283 | 1561.754 | 37.0153 | 6.1873 | 0.11049
3284 | 1561.754 | 37.0144 | 6.1882 | 0.11048
3285 | 1562.878 | 37.0138 | 6.1882 | 0.11048
3286 | 1561.754 | 37.0125 | 6.19 | 0.11048
3287 | 1562.878 | 37.0148 | 6.1873 | 0.11051
3288 | 1561.754 | 37.0134 | 6.1891 | 0.11048
3289 | 1562.878 | 37.0091 | 6.1926 | 0.11049
3290 | 1561.754 | 37.0134 | 6.1891 | 0.11048
3291 | 1561.754 | 37.0163 | 6.1865 | 0.11049
3292 | 1561.754 | 37.0163 | 6.1865 | 0.11049
3293 | 1561.754 | 37.0125 | 6.19 | 0.11048
3294 | 1561.754 | 37.0106 | 6.1917 | 0.11047
3295 | 1562.878 | 37.012 | 6.19 | 0.1105
3296 | 1562.878 | 37.0173 | 6.1864 | 0.11051
3297 | 1562.878 | 37.0183 | 6.1856 | 0.11051
3298 | 1562.878 | 37.0164 | 6.1873 | 0.11053
3299 | 1561.754 | 37.0122 | 6.1917 | 0.11047
3300 | 1562.878 | 37.0154 | 6.1882 | 0.1105
3301 | 1561.754 | 37.0163 | 6.1864 | 0.11049
3302 | 1561.754 | 37.0245 | 6.1803 | 0.11053
3303 | 1561.754 | 37.0226 | 6.182 | 0.1105
3304 | 1561.754 | 37.016 | 6.1882 | 0.11048
3305 | 1561.754 | 37.0084 | 6.1952 | 0.11049
3306 | 1561.754 | 36.9999 | 6.2032 | 0.11046
3307 | 1562.878 | 37.0009 | 6.2032 | 0.11048
3308 | 1561.754 | 37.0037 | 6.1996 | 0.11047
3309 | 1561.754 | 37.0147 | 6.1908 | 0.09607
3310 | 1562.878 | 37.007 | 6.1961 | 0.11772
3311 | 1561.754 | 36.999 | 6.204 | 0.11046
3312 | 1562.878 | 36.9962 | 6.2076 | 0.11047
3313 | 1561.754 | 36.9939 | 6.2102 | 0.09602
3314 | 1562.878 | 36.9981 | 6.2058 | 0.10326
3315 | 1561.754 | 37.0015 | 6.2032 | 0.11768
3316 | 1561.754 | 37.01 | 6.1952 | 0.11049
3317 | 1561.754 | 37.01 | 6.1952 | 0.11049
3318 | 1562.878 | 37.0054 | 6.2005 | 0.11049
3319 | 1561.754 | 37.01 | 6.1952 | 0.09606
3320 | 1561.754 | 37.0185 | 6.1873 | 0.10332
3321 | 1562.878 | 37.0158 | 6.1908 | 0.11776
3322 | 1562.878 | 37.0082 | 6.1979 | 0.09607
3323 | 1562.878 | 37.0029 | 6.2014 | 0.1033
3324 | 1561.754 | 37.0015 | 6.2032 | 0.10327
3325 | 1561.754 | 37.0154 | 6.1917 | 0.10328
3326 | 1561.754 | 37.0201 | 6.1873 | 0.10329
3327 | 1562.878 | 37.0224 | 6.1846 | 0.10334
3328 | 1561.754 | 37.0192 | 6.1882 | 0.10332
3329 | 1561.754 | 37.0107 | 6.1961 | 0.10329
3330 | 1562.878 | 37.0054 | 6.2005 | 0.1033
3331 | 1561.754 | 37.0088 | 6.1979 | 0.10329
3332 | 1562.878 | 37.0101 | 6.1961 | 0.10331
3333 | 1562.878 | 37.0155 | 6.1926 | 0.10332
3334 | 1561.754 | 37.0182 | 6.189 | 0.10331
3335 | 1562.878 | 37.0224 | 6.1846 | 0.10334
3336 | 1561.754 | 37.0258 | 6.182 | 0.10333
3337 | 1562.878 | 37.0206 | 6.1864 | 0.10334
3338 | 1562.878 | 37.0168 | 6.1899 | 0.10333
3339 | 1561.754 | 37.0164 | 6.1908 | 0.10331
3340 | 1561.754 | 37.0164 | 6.1908 | 0.10331
3341 | 1561.754 | 37.0198 | 6.189 | 0.10331
3342 | 1561.754 | 37.0211 | 6.1864 | 0.10332
3343 | 1562.878 | 37.0206 | 6.1864 | 0.10334
3344 | 1561.754 | 37.0246 | 6.1846 | 0.10332
3345 | 1561.754 | 37.0192 | 6.1881 | 0.10332
3346 | 1561.754 | 37.017 | 6.1917 | 0.1033
3347 | 1562.878 | 37.0127 | 6.1952 | 0.10331
3348 | 1561.754 | 37.0155 | 6.1917 | 0.10331
3349 | 1561.754 | 37.0211 | 6.1864 | 0.10332
3350 | 1561.754 | 37.0255 | 6.1837 | 0.10335
3351 | 1561.754 | 37.024 | 6.1837 | 0.10335
3352 | 1562.878 | 37.025 | 6.1837 | 0.10337
3353 | 1561.754 | 37.0227 | 6.1864 | 0.10332
3354 | 1562.878 | 37.026 | 6.1828 | 0.10337
3355 | 1562.878 | 37.0263 | 6.1811 | 0.10338
3356 | 1561.754 | 37.0218 | 6.1872 | 0.10334
3357 | 1561.754 | 37.017 | 6.1916 | 0.1033
3358 | 1561.754 | 37.0123 | 6.1961 | 0.10332
3359 | 1562.878 | 37.0102 | 6.1961 | 0.10334
3360 | 1561.754 | 37.0161 | 6.1925 | 0.10333
3361 | 1561.754 | 37.0212 | 6.1864 | 0.10335
3362 | 1562.878 | 37.0194 | 6.189 | 0.08891
3363 | 1562.878 | 37.0214 | 6.1866 | 0.11058
3364 | 1562.878 | 37.0254 | 6.1819 | 0.10338
3365 | 1561.754 | 37.0288 | 6.1793 | 0.10337
3366 | 1561.754 | 37.0259 | 6.1819 | 0.10336
3367 | 1561.754 | 37.0269 | 6.1811 | 0.10336
3368 | 1561.754 | 37.0284 | 6.1811 | 0.10336
3369 | 1561.754 | 37.0218 | 6.1872 | 0.10334
3370 | 1561.754 | 37.0117 | 6.1952 | 0.10332
3371 | 1561.754 | 37.0004 | 6.2057 | 0.10329
3372 | 1561.754 | 37.0051 | 6.2013 | 0.1033
3373 | 1561.754 | 37.0161 | 6.1925 | 0.08889
3374 | 1561.754 | 37.0203 | 6.1872 | 0.11056
3375 | 1562.878 | 37.0188 | 6.1881 | 0.10336
3376 | 1561.754 | 37.0136 | 6.1934 | 0.10333
3377 | 1561.754 | 37.0118 | 6.1952 | 0.08888
3378 | 1562.878 | 37.0109 | 6.1969 | 0.09611
3379 | 1561.754 | 37.008 | 6.1987 | 0.11053
3380 | 1562.878 | 37.0122 | 6.1943 | 0.10334
3381 | 1561.754 | 37.0127 | 6.1943 | 0.10335
3382 | 1561.754 | 37.0155 | 6.1916 | 0.10336
3383 | 1561.754 | 37.0231 | 6.1846 | 0.08891
3384 | 1562.878 | 37.0283 | 6.1793 | 0.11063
3385 | 1561.754 | 37.0326 | 6.1758 | 0.10338
3386 | 1562.878 | 37.0349 | 6.1731 | 0.1034
3387 | 1561.754 | 37.0345 | 6.174 | 0.08896
3388 | 1561.754 | 37.026 | 6.1819 | 0.11061
3389 | 1561.754 | 37.0254 | 6.1811 | 0.10339
3390 | 1562.878 | 37.0301 | 6.1775 | 0.10341
3391 | 1561.754 | 37.026 | 6.1819 | 0.08894
3392 | 1561.754 | 37.025 | 6.1828 | 0.1106
3393 | 1561.754 | 37.0269 | 6.1811 | 0.10338
3394 | 1561.754 | 37.026 | 6.1819 | 0.10338
3395 | 1561.754 | 37.0279 | 6.1802 | 0.10339
3396 | 1562.878 | 37.0182 | 6.1872 | 0.08894
3397 | 1561.754 | 37.0064 | 6.1987 | 0.11056
3398 | 1561.754 | 37.0131 | 6.1925 | 0.10335
3399 | 1562.878 | 37.0144 | 6.1908 | 0.10338
3400 | 1561.754 | 37.0169 | 6.189 | 0.10336
3401 | 1561.754 | 37.0074 | 6.1978 | 0.10334
3402 | 1561.754 | 36.9929 | 6.2128 | 0.1033
3403 | 1561.754 | 37.0027 | 6.2022 | 0.10333
3404 | 1561.754 | 36.9995 | 6.2066 | 0.10331
3405 | 1561.754 | 37.0027 | 6.2022 | 0.10333
3406 | 1561.754 | 36.9976 | 6.2084 | 0.10331
3407 | 1561.754 | 36.9932 | 6.211 | 0.1033
3408 | 1561.754 | 37.0042 | 6.2022 | 0.10333
3409 | 1561.754 | 37.0033 | 6.2031 | 0.10332
3410 | 1561.754 | 37.0071 | 6.1996 | 0.10333
3411 | 1561.754 | 37.0118 | 6.1952 | 0.10335
3412 | 1561.754 | 37.0137 | 6.1934 | 0.10335
3413 | 1561.754 | 37.0127 | 6.1943 | 0.11779
3414 | 1561.754 | 37.0137 | 6.1934 | 0.09613
3415 | 1561.754 | 37.0175 | 6.1899 | 0.10336
3416 | 1562.878 | 37.0122 | 6.1943 | 0.11784
3417 | 1561.754 | 37.0175 | 6.1899 | 0.11058
3418 | 1561.754 | 37.0228 | 6.1864 | 0.09615
3419 | 1562.878 | 37.0236 | 6.1837 | 0.10342
3420 | 1561.754 | 37.0222 | 6.1855 | 0.11784
3421 | 1562.878 | 37.0283 | 6.1793 | 0.11066
3422 | 1562.878 | 37.0255 | 6.1819 | 0.11065
3423 | 1561.754 | 37.0222 | 6.1855 | 0.11059
3424 | 1561.754 | 37.0222 | 6.1855 | 0.11062
3425 | 1561.754 | 37.0232 | 6.1846 | 0.11062
3426 | 1561.754 | 37.025 | 6.1828 | 0.11063
3427 | 1561.754 | 37.0269 | 6.1811 | 0.11063
3428 | 1562.878 | 37.0255 | 6.1819 | 0.11065
3429 | 1562.878 | 37.0274 | 6.1802 | 0.11066
3430 | 1561.754 | 37.026 | 6.1819 | 0.11063
3431 | 1561.754 | 37.0232 | 6.1846 | 0.11062
3432 | 1561.754 | 37.0197 | 6.1864 | 0.12507
3433 | 1561.754 | 37.0222 | 6.1855 | 0.1034
3434 | 1561.754 | 37.0245 | 6.1819 | 0.11063
3435 | 1562.878 | 37.0249 | 6.1811 | 0.12511
3436 | 1562.878 | 37.0302 | 6.1775 | 0.11789
3437 | 1562.878 | 37.0258 | 6.1802 | 0.11788
3438 | 1561.754 | 37.0241 | 6.1837 | 0.11785
3439 | 1561.754 | 37.0197 | 6.1864 | 0.11784
3440 | 1561.754 | 37.0207 | 6.1855 | 0.11785
3441 | 1561.754 | 37.0216 | 6.1846 | 0.11785
3442 | 1562.878 | 37.022 | 6.1837 | 0.11787
3443 | 1562.878 | 37.0205 | 6.1837 | 0.11787
3444 | 1561.754 | 37.0248 | 6.1802 | 0.11786
3445 | 1561.754 | 37.0295 | 6.1758 | 0.13233
3446 | 1561.754 | 37.0339 | 6.1731 | 0.12511
3447 | 1561.754 | 37.0324 | 6.1731 | 0.12511
3448 | 1561.754 | 37.0314 | 6.174 | 0.12511
3449 | 1561.754 | 37.0286 | 6.1767 | 0.1251
3450 | 1561.754 | 37.0296 | 6.1758 | 0.1251
3451 | 1561.754 | 37.0277 | 6.1775 | 0.1251
3452 | 1561.754 | 37.0258 | 6.1793 | 0.12512
3453 | 1561.754 | 37.0252 | 6.1784 | 0.12513
3454 | 1561.754 | 37.0242 | 6.1793 | 0.12509
3455 | 1561.754 | 37.0242 | 6.1793 | 0.12509
3456 | 1561.754 | 37.0267 | 6.1784 | 0.1251
3457 | 1561.754 | 37.0252 | 6.1784 | 0.13955
3458 | 1561.754 | 37.0252 | 6.1784 | 0.1179
3459 | 1562.878 | 37.0269 | 6.1749 | 0.12516
3460 | 1561.754 | 37.0252 | 6.1784 | 0.13955
3461 | 1561.754 | 37.0242 | 6.1793 | 0.13235
3462 | 1561.754 | 37.0208 | 6.1811 | 0.13235
3463 | 1561.754 | 37.0252 | 6.1784 | 0.13235
3464 | 1562.878 | 37.024 | 6.1775 | 0.13238
3465 | 1561.754 | 37.0246 | 6.1775 | 0.13236
3466 | 1562.878 | 37.0231 | 6.1784 | 0.13238
3467 | 1561.754 | 37.0193 | 6.1811 | 0.13235
3468 | 1561.754 | 37.0199 | 6.1819 | 0.13234
3469 | 1561.754 | 37.0199 | 6.1819 | 0.13234
3470 | 1561.754 | 37.0189 | 6.1828 | 0.13234
3471 | 1562.878 | 37.0165 | 6.1846 | 0.14681
3472 | 1561.754 | 37.017 | 6.1846 | 0.13956
3473 | 1561.754 | 37.0161 | 6.1855 | 0.13956
3474 | 1561.754 | 37.0117 | 6.1881 | 0.1251
3475 | 1561.754 | 37.0107 | 6.189 | 0.14677
3476 | 1562.878 | 37.0102 | 6.189 | 0.13957
3477 | 1561.754 | 37.0126 | 6.1872 | 0.13955
3478 | 1561.754 | 37.0145 | 6.1855 | 0.13956
3479 | 1561.754 | 37.0183 | 6.1819 | 0.13957
3480 | 1562.878 | 37.0162 | 6.1819 | 0.13963
3481 | 1561.754 | 37.0174 | 6.1828 | 0.13957
3482 | 1561.754 | 37.0164 | 6.1837 | 0.13956
3483 | 1562.878 | 37.0159 | 6.1837 | 0.13962
3484 | 1561.754 | 37.0164 | 6.1837 | 0.1396
3485 | 1561.754 | 37.0164 | 6.1837 | 0.15402
3486 | 1561.754 | 37.0208 | 6.1811 | 0.1468
3487 | 1561.754 | 37.0217 | 6.1802 | 0.14684
3488 | 1561.754 | 37.0271 | 6.1767 | 0.14685
3489 | 1561.754 | 37.0254 | 6.1811 | 0.14683
3490 | 1561.754 | 37.0289 | 6.1793 | 0.14684
3491 | 1562.878 | 37.034 | 6.174 | 0.14688
3492 | 1562.878 | 37.035 | 6.1688 | 0.14691
3493 | 1562.878 | 37.0348 | 6.1661 | 0.16139
3494 | 1562.878 | 37.0311 | 6.1652 | 0.1831
3495 | 1562.878 | 37.0299 | 6.1635 | 0.21204
3496 | 1564.002 | 37.0241 | 6.1626 | 0.2338
3497 | 1564.002 | 37.02 | 6.1635 | 0.26997
3498 | 1564.002 | 37.0154 | 6.1635 | 0.28445
3499 | 1564.002 | 37.0082 | 6.1644 | 0.29169
3500 | 1564.002 | 37.0045 | 6.1635 | 0.29171
3501 | 1566.25 | 36.9969 | 6.1652 | 0.29904
3502 | 1565.126 | 36.9959 | 6.1652 | 0.32071
3503 | 1566.25 | 36.9944 | 6.1661 | 0.32075
3504 | 1566.25 | 36.9944 | 6.1661 | 0.34247
3505 | 1566.25 | 36.9919 | 6.167 | 0.35694
3506 | 1566.25 | 36.991 | 6.1679 | 0.37141
3507 | 1566.25 | 36.99 | 6.1688 | 0.3714
3508 | 1567.374 | 36.9895 | 6.1688 | 0.36422
3509 | 1567.374 | 36.9919 | 6.1679 | 0.37871
3510 | 1567.374 | 36.99 | 6.1697 | 0.37145
3511 | 1567.374 | 36.9894 | 6.1688 | 0.37146
3512 | 1567.374 | 36.9869 | 6.1697 | 0.38594
3513 | 1567.374 | 36.9879 | 6.1688 | 0.3788
3514 | 1568.498 | 36.9854 | 6.1706 | 0.37875
3515 | 1568.498 | 36.9864 | 6.1697 | 0.39334
3516 | 1568.498 | 36.9833 | 6.1697 | 0.40059
3517 | 1568.498 | 36.9833 | 6.1697 | 0.39334
3518 | 1569.622 | 36.9827 | 6.1697 | 0.4079
3519 | 1569.622 | 36.9818 | 6.1706 | 0.41513
3520 | 1569.622 | 36.9808 | 6.1715 | 0.43685
3521 | 1569.622 | 36.9802 | 6.1706 | 0.42238
3522 | 1569.622 | 36.9802 | 6.1706 | 0.45135
3523 | 1569.622 | 36.9777 | 6.1715 | 0.46583
3524 | 1569.622 | 36.9806 | 6.1688 | 0.49484
3525 | 1570.746 | 36.981 | 6.1679 | 0.50218
3526 | 1569.622 | 36.9787 | 6.1706 | 0.53103
3527 | 1570.746 | 36.9785 | 6.1688 | 0.52391
3528 | 1570.746 | 36.9775 | 6.1697 | 0.54563
3529 | 1570.746 | 36.9775 | 6.1697 | 0.56012
3530 | 1570.746 | 36.9775 | 6.1697 | 0.57461
3531 | 1570.746 | 36.9771 | 6.1715 | 0.58907
3532 | 1570.746 | 36.9771 | 6.1715 | 0.60356
3533 | 1571.87 | 36.976 | 6.1706 | 0.63267
3534 | 1570.746 | 36.9765 | 6.1706 | 0.65429
3535 | 1570.746 | 36.9765 | 6.1706 | 0.67602
3536 | 1571.87 | 36.9775 | 6.1706 | 0.68354
3537 | 1571.87 | 36.9775 | 6.1706 | 0.69787
3538 | 1571.87 | 36.9766 | 6.1715 | 0.71235
3539 | 1571.87 | 36.9766 | 6.1715 | 0.74133
3540 | 1571.87 | 36.9766 | 6.1715 | 0.73408
3541 | 1571.87 | 36.9766 | 6.1715 | 0.75582
3542 | 1571.87 | 36.9765 | 6.1715 | 0.75582
3543 | 1571.87 | 36.9762 | 6.1733 | 0.76302
3544 | 1571.87 | 36.9737 | 6.1742 | 0.75595
3545 | 1571.87 | 36.9727 | 6.175 | 0.77042
3546 | 1571.87 | 36.9743 | 6.175 | 0.76317
3547 | 1571.87 | 36.9762 | 6.1733 | 0.77751
3548 | 1571.87 | 36.9771 | 6.1724 | 0.77047
3549 | 1571.87 | 36.9762 | 6.1733 | 0.75596
3550 | 1570.746 | 36.9792 | 6.1724 | 0.77757
3551 | 1570.746 | 36.9786 | 6.1715 | 0.75586
3552 | 1570.746 | 36.9792 | 6.1724 | 0.76308
3553 | 1570.746 | 36.9782 | 6.1733 | 0.76306
3554 | 1570.746 | 36.9792 | 6.1724 | 0.74859
3555 | 1570.746 | 36.9792 | 6.1724 | 0.75584
3556 | 1570.746 | 36.9798 | 6.1733 | 0.75581
3557 | 1570.746 | 36.9807 | 6.1724 | 0.74134
3558 | 1570.746 | 36.9788 | 6.1742 | 0.74855
3559 | 1570.746 | 36.9807 | 6.1724 | 0.74858
3560 | 1570.746 | 36.9816 | 6.1716 | 0.73411
3561 | 1569.622 | 36.9821 | 6.1716 | 0.74123
3562 | 1569.622 | 36.9815 | 6.1707 | 0.74143
3563 | 1570.746 | 36.9825 | 6.1707 | 0.74137
3564 | 1569.622 | 36.984 | 6.1698 | 0.72677
3565 | 1569.622 | 36.9815 | 6.1707 | 0.71969
3566 | 1569.622 | 36.9825 | 6.1698 | 0.72678
3567 | 1569.622 | 36.9815 | 6.1707 | 0.72694
3568 | 1569.622 | 36.9815 | 6.1707 | 0.72676
3569 | 1570.746 | 36.98 | 6.1716 | 0.74154
3570 | 1569.622 | 36.9815 | 6.1707 | 0.76317
3571 | 1569.622 | 36.9799 | 6.1707 | 0.77767
3572 | 1570.746 | 36.9809 | 6.1707 | 0.80679
3573 | 1570.746 | 36.9785 | 6.1716 | 0.82852
3574 | 1569.622 | 36.9824 | 6.1698 | 0.83566
3575 | 1569.622 | 36.979 | 6.1716 | 0.85012
3576 | 1569.622 | 36.9815 | 6.1707 | 0.85013
3577 | 1570.746 | 36.9819 | 6.1698 | 0.87204
3578 | 1570.746 | 36.9794 | 6.1707 | 0.87203
3579 | 1570.746 | 36.9813 | 6.169 | 0.86482
3580 | 1570.746 | 36.9812 | 6.169 | 0.87932
3581 | 1569.622 | 36.9818 | 6.169 | 0.90091
3582 | 1570.746 | 36.9831 | 6.1672 | 0.88661
3583 | 1570.746 | 36.9822 | 6.1681 | 0.90109
3584 | 1570.746 | 36.9831 | 6.1672 | 0.90836
3585 | 1570.746 | 36.9822 | 6.1681 | 0.91558
3586 | 1569.622 | 36.9817 | 6.169 | 0.90837
3587 | 1570.746 | 36.9803 | 6.1699 | 0.90829
3588 | 1569.622 | 36.9808 | 6.1699 | 0.90813
3589 | 1569.622 | 36.9773 | 6.1716 | 0.90832
3590 | 1570.746 | 36.9784 | 6.1716 | 0.92296
3591 | 1570.746 | 36.9759 | 6.1725 | 0.9012
3592 | 1570.746 | 36.974 | 6.1743 | 0.90841
3593 | 1570.746 | 36.9724 | 6.1743 | 0.90842
3594 | 1570.746 | 36.9743 | 6.1725 | 0.92296
3595 | 1570.746 | 36.9743 | 6.1725 | 0.91571
3596 | 1570.746 | 36.9752 | 6.1716 | 0.91573
3597 | 1571.87 | 36.9703 | 6.1743 | 0.90133
3598 | 1570.746 | 36.9718 | 6.1734 | 0.89395
3599 | 1570.746 | 36.9689 | 6.1761 | 0.87214
3600 | 1570.746 | 36.9708 | 6.1743 | 0.87218
3601 | 1570.746 | 36.9708 | 6.1743 | 0.85043
3602 | 1571.87 | 36.9712 | 6.1734 | 0.8506
3603 | 1570.746 | 36.9717 | 6.1734 | 0.8432
3604 | 1571.87 | 36.9712 | 6.1734 | 0.76359
3605 | 1571.87 | 36.9712 | 6.1734 | 0.73459
3606 | 1571.87 | 36.9665 | 6.1778 | 0.69842
3607 | 1571.87 | 36.9655 | 6.1787 | 0.64749
3608 | 1571.87 | 36.9699 | 6.1761 | 0.61853
3609 | 1571.87 | 36.9703 | 6.1743 | 0.58245
3610 | 1571.87 | 36.9703 | 6.1743 | 0.56069
3611 | 1571.87 | 36.9687 | 6.1743 | 0.53169
3612 | 1571.87 | 36.9703 | 6.1743 | 0.53168
3613 | 1572.994 | 36.9678 | 6.1761 | 0.50274
3614 | 1572.994 | 36.965 | 6.1787 | 0.49545
3615 | 1572.994 | 36.9659 | 6.1778 | 0.48096
3616 | 1572.994 | 36.9659 | 6.1778 | 0.46645
3617 | 1572.994 | 36.9659 | 6.1778 | 0.43744
3618 | 1572.994 | 36.965 | 6.1787 | 0.43018
3619 | 1572.994 | 36.9659 | 6.1778 | 0.41568
3620 | 1572.994 | 36.9675 | 6.1778 | 0.41568
3621 | 1572.994 | 36.9675 | 6.1778 | 0.39392
3622 | 1572.994 | 36.9659 | 6.1778 | 0.39402
3623 | 1574.119 | 36.9654 | 6.1778 | 0.38683
3624 | 1572.994 | 36.9675 | 6.1778 | 0.39392
3625 | 1574.119 | 36.9635 | 6.1796 | 0.37955
3626 | 1572.994 | 36.9641 | 6.1796 | 0.38674
3627 | 1572.994 | 36.9666 | 6.1787 | 0.38675
3628 | 1574.119 | 36.967 | 6.1778 | 0.38682
3629 | 1574.119 | 36.967 | 6.1778 | 0.38682
3630 | 1572.994 | 36.965 | 6.1787 | 0.38675
3631 | 1574.119 | 36.9651 | 6.1796 | 0.38681
3632 | 1572.994 | 36.965 | 6.1787 | 0.37224
3633 | 1574.119 | 36.9641 | 6.1804 | 0.37954
3634 | 1574.119 | 36.9635 | 6.1796 | 0.36504
3635 | 1574.119 | 36.9651 | 6.1796 | 0.35778
3636 | 1574.119 | 36.967 | 6.1778 | 0.36506
3637 | 1574.119 | 36.9673 | 6.176 | 0.35057
3638 | 1574.119 | 36.9688 | 6.176 | 0.35782
3639 | 1574.119 | 36.9679 | 6.1769 | 0.34338
3640 | 1574.119 | 36.972 | 6.1716 | 0.35069
3641 | 1574.119 | 36.9764 | 6.169 | 0.3362
3642 | 1574.119 | 36.9736 | 6.1716 | 0.34343
3643 | 1574.119 | 36.9686 | 6.1734 | 0.3289
3644 | 1574.119 | 36.9692 | 6.1743 | 0.33615
3645 | 1574.119 | 36.9692 | 6.1743 | 0.32163
3646 | 1575.243 | 36.9668 | 6.176 | 0.31442
3647 | 1574.119 | 36.9664 | 6.1769 | 0.32161
3648 | 1575.243 | 36.9649 | 6.1778 | 0.30714
3649 | 1575.243 | 36.9639 | 6.1787 | 0.32891
3650 | 1575.243 | 36.962 | 6.1804 | 0.32164
3651 | 1575.243 | 36.963 | 6.1795 | 0.32164
3652 | 1575.243 | 36.9639 | 6.1787 | 0.32165
3653 | 1575.243 | 36.9658 | 6.1769 | 0.32167
3654 | 1575.243 | 36.9668 | 6.176 | 0.33619
3655 | 1575.243 | 36.9677 | 6.1751 | 0.35806
3656 | 1575.243 | 36.9668 | 6.176 | 0.3871
3657 | 1575.243 | 36.9658 | 6.1769 | 0.39435
3658 | 1575.243 | 36.9664 | 6.1778 | 0.39434
3659 | 1575.243 | 36.9664 | 6.1778 | 0.4015
3660 | 1575.243 | 36.9664 | 6.1778 | 0.40886
3661 | 1575.243 | 36.9645 | 6.1795 | 0.38706
3662 | 1575.243 | 36.9664 | 6.1778 | 0.39434
3663 | 1574.119 | 36.967 | 6.1778 | 0.39427
3664 | 1575.243 | 36.9645 | 6.1795 | 0.39432
3665 | 1575.243 | 36.9645 | 6.1795 | 0.39432
3666 | 1574.119 | 36.9641 | 6.1804 | 0.40876
3667 | 1574.119 | 36.9632 | 6.1813 | 0.40149
3668 | 1574.119 | 36.9632 | 6.1813 | 0.41601
3669 | 1574.119 | 36.9638 | 6.1822 | 0.42325
3670 | 1574.119 | 36.9657 | 6.1804 | 0.43053
3671 | 1574.119 | 36.9663 | 6.1813 | 0.42326
3672 | 1574.119 | 36.9663 | 6.1813 | 0.42326
3673 | 1574.119 | 36.9682 | 6.1795 | 0.43779
3674 | 1574.119 | 36.9672 | 6.1804 | 0.43053
3675 | 1574.119 | 36.9669 | 6.1822 | 0.4306
3676 | 1574.119 | 36.9644 | 6.183 | 0.4306
3677 | 1574.119 | 36.9584 | 6.1901 | 0.43041
3678 | 1574.119 | 36.9609 | 6.1892 | 0.43052
3679 | 1572.994 | 36.9629 | 6.1892 | 0.43044
3680 | 1574.119 | 36.9634 | 6.1883 | 0.43052
3681 | 1572.994 | 36.9664 | 6.1874 | 0.43045
3682 | 1572.994 | 36.9683 | 6.1857 | 0.43047
3683 | 1572.994 | 36.9658 | 6.1866 | 0.43047
3684 | 1572.994 | 36.9611 | 6.191 | 0.43042
3685 | 1572.994 | 36.9617 | 6.1918 | 0.4304
3686 | 1572.994 | 36.9679 | 6.1874 | 0.43045
3687 | 1572.994 | 36.9736 | 6.1822 | 0.43051
3688 | 1572.994 | 36.972 | 6.1822 | 0.43052
3689 | 1572.994 | 36.9705 | 6.1822 | 0.43052
3690 | 1572.994 | 36.9648 | 6.1874 | 0.43046
3691 | 1571.87 | 36.9612 | 6.1927 | 0.43042
3692 | 1571.87 | 36.9628 | 6.1927 | 0.43042
3693 | 1571.87 | 36.964 | 6.1945 | 0.43028
3694 | 1571.87 | 36.9649 | 6.1936 | 0.4304
3695 | 1571.87 | 36.9665 | 6.1936 | 0.43029
3696 | 1571.87 | 36.9655 | 6.1945 | 0.43038
3697 | 1571.87 | 36.9618 | 6.198 | 0.43024
3698 | 1571.87 | 36.9576 | 6.2033 | 0.43017
3699 | 1571.87 | 36.9715 | 6.1918 | 0.4303
3700 | 1571.87 | 36.9724 | 6.191 | 0.43042
3701 | 1571.87 | 36.9624 | 6.1989 | 0.43022
3702 | 1571.87 | 36.9784 | 6.1839 | 0.4305
3703 | 1571.87 | 36.986 | 6.1768 | 0.43059
3704 | 1571.87 | 36.9838 | 6.176 | 0.41609
3705 | 1571.87 | 36.9792 | 6.176 | 0.42336
3706 | 1571.87 | 36.9776 | 6.176 | 0.43788
3707 | 1571.87 | 36.9748 | 6.1786 | 0.43059
3708 | 1571.87 | 36.9733 | 6.1786 | 0.4306
3709 | 1571.87 | 36.9748 | 6.1786 | 0.43069
3710 | 1571.87 | 36.972 | 6.1812 | 0.43056
3711 | 1571.87 | 36.9701 | 6.183 | 0.43054
3712 | 1571.87 | 36.9701 | 6.183 | 0.43054
3713 | 1571.87 | 36.971 | 6.1821 | 0.43065
3714 | 1571.87 | 36.9726 | 6.1821 | 0.43055
3715 | 1571.87 | 36.9735 | 6.1812 | 0.43066
3716 | 1570.746 | 36.9706 | 6.183 | 0.43047
3717 | 1570.746 | 36.9731 | 6.1821 | 0.43057
3718 | 1570.746 | 36.9712 | 6.1839 | 0.43045
3719 | 1570.746 | 36.9759 | 6.1795 | 0.4305
3720 | 1570.746 | 36.9763 | 6.1777 | 0.43053
3721 | 1570.746 | 36.9801 | 6.1742 | 0.43057
3722 | 1570.746 | 36.9782 | 6.1759 | 0.43065
3723 | 1570.746 | 36.9775 | 6.1757 | 0.43066
3724 | 1570.746 | 36.976 | 6.1751 | 0.43067
3725 | 1570.746 | 36.9789 | 6.1724 | 0.4307
3726 | 1570.746 | 36.9802 | 6.1698 | 0.43074
3727 | 1570.746 | 36.9786 | 6.1698 | 0.43074
3728 | 1570.746 | 36.979 | 6.168 | 0.43077
3729 | 1570.746 | 36.9799 | 6.1671 | 0.43078
3730 | 1570.746 | 36.9799 | 6.1671 | 0.43078
3731 | 1570.746 | 36.979 | 6.168 | 0.43077
3732 | 1570.746 | 36.979 | 6.168 | 0.43077
3733 | 1570.746 | 36.979 | 6.168 | 0.43087
3734 | 1570.746 | 36.985 | 6.161 | 0.43085
3735 | 1570.746 | 36.9907 | 6.1557 | 0.43092
3736 | 1570.746 | 36.9935 | 6.153 | 0.43095
3737 | 1570.746 | 36.9939 | 6.1513 | 0.41644
3738 | 1570.746 | 36.9908 | 6.1513 | 0.42372
3739 | 1570.746 | 36.9883 | 6.1521 | 0.40928
3740 | 1569.622 | 36.9869 | 6.1539 | 0.40182
3741 | 1570.746 | 36.9883 | 6.1521 | 0.38011
3742 | 1570.746 | 36.9877 | 6.1513 | 0.39466
3743 | 1570.746 | 36.9867 | 6.1521 | 0.36567
3744 | 1570.746 | 36.9867 | 6.1521 | 0.36559
3745 | 1569.622 | 36.9876 | 6.1504 | 0.34383
3746 | 1569.622 | 36.987 | 6.1495 | 0.32931
3747 | 1569.622 | 36.9914 | 6.1469 | 0.32933
3748 | 1569.622 | 36.9927 | 6.1442 | 0.30755
3749 | 1570.746 | 36.9941 | 6.1425 | 0.30762
3750 | 1569.622 | 36.994 | 6.1416 | 0.30031
3751 | 1569.622 | 36.9949 | 6.1407 | 0.30758
3752 | 1569.622 | 36.9987 | 6.1372 | 0.29307
3753 | 1569.622 | 36.9991 | 6.1354 | 0.30036
3754 | 1569.622 | 37.001 | 6.1336 | 0.30037
3755 | 1569.622 | 36.9985 | 6.1345 | 0.30037
3756 | 1569.622 | 36.9979 | 6.1336 | 0.30038
3757 | 1569.622 | 36.9973 | 6.1327 | 0.31493
3758 | 1569.622 | 37.0014 | 6.1275 | 0.30771
3759 | 1569.622 | 37.0075 | 6.1204 | 0.30777
3760 | 1568.498 | 37.0121 | 6.1151 | 0.30777
3761 | 1568.498 | 37.0175 | 6.1116 | 0.32234
3762 | 1568.498 | 37.0153 | 6.1107 | 0.31508
3763 | 1568.498 | 37.0166 | 6.1081 | 0.32966
3764 | 1568.498 | 37.0135 | 6.1081 | 0.32239
3765 | 1568.498 | 37.0126 | 6.1089 | 0.32246
3766 | 1568.498 | 37.0123 | 6.1063 | 0.32241
3767 | 1567.374 | 37.0113 | 6.1063 | 0.32236
3768 | 1567.374 | 37.0123 | 6.1054 | 0.30782
3769 | 1567.374 | 37.0111 | 6.1036 | 0.31511
3770 | 1567.374 | 37.0111 | 6.1036 | 0.30056
3771 | 1567.374 | 37.0086 | 6.1045 | 0.30791
3772 | 1567.374 | 37.0004 | 6.1107 | 0.27876
3773 | 1567.374 | 37.0007 | 6.1089 | 0.29332
3774 | 1566.25 | 36.9937 | 6.116 | 0.27867
3775 | 1566.25 | 36.9937 | 6.116 | 0.2714
3776 | 1566.25 | 36.9956 | 6.1142 | 0.27868
3777 | 1566.25 | 36.9884 | 6.1195 | 0.2641
3778 | 1566.25 | 36.9855 | 6.1222 | 0.27135
3779 | 1565.126 | 36.9874 | 6.1195 | 0.25679
3780 | 1565.126 | 36.9883 | 6.1186 | 0.24952
3781 | 1565.126 | 36.9962 | 6.1098 | 0.25686
3782 | 1564.002 | 36.9977 | 6.1089 | 0.24227
3783 | 1564.002 | 36.9977 | 6.1089 | 0.235
3784 | 1564.002 | 37.0044 | 6.1028 | 0.22777
3785 | 1564.002 | 37.0034 | 6.1036 | 0.23504
3786 | 1564.002 | 37.0028 | 6.1028 | 0.23504
3787 | 1564.002 | 37.006 | 6.0983 | 0.23507
3788 | 1562.878 | 37.0078 | 6.0957 | 0.26415
3789 | 1562.878 | 37.0063 | 6.0957 | 0.2787
3790 | 1562.878 | 37.0038 | 6.0966 | 0.26415
3791 | 1562.878 | 37.0032 | 6.0957 | 0.27871
3792 | 1562.878 | 37.0041 | 6.0948 | 0.28599
3793 | 1561.754 | 37.0047 | 6.0948 | 0.27867
3794 | 1561.754 | 37.0037 | 6.0957 | 0.27866
3795 | 1561.754 | 37.0037 | 6.0957 | 0.27866
3796 | 1561.754 | 37.0047 | 6.0948 | 0.26412
3797 | 1561.754 | 37.0018 | 6.0975 | 0.27137
3798 | 1560.63 | 37.0014 | 6.0983 | 0.27132
3799 | 1560.63 | 36.9999 | 6.0983 | 0.25678
3800 | 1560.63 | 36.9964 | 6.1001 | 0.26404
3801 | 1560.63 | 36.9949 | 6.1001 | 0.2495
3802 | 1559.506 | 36.9939 | 6.1001 | 0.25673
3803 | 1559.506 | 36.9964 | 6.0992 | 0.24219
3804 | 1559.506 | 36.9954 | 6.1001 | 0.23492
3805 | 1559.506 | 36.9948 | 6.0992 | 0.22766
3806 | 1559.506 | 36.9958 | 6.0983 | 0.23493
3807 | 1558.382 | 36.9963 | 6.0983 | 0.22035
3808 | 1558.382 | 36.9979 | 6.0983 | 0.21313
3809 | 1558.382 | 36.9963 | 6.0983 | 0.22035
3810 | 1558.382 | 36.9963 | 6.0983 | 0.20581
3811 | 1558.382 | 36.9929 | 6.1001 | 0.21308
3812 | 1557.258 | 36.9953 | 6.0983 | 0.2131
3813 | 1557.258 | 36.9934 | 6.1001 | 0.1985
3814 | 1556.134 | 36.9921 | 6.1019 | 0.20577
3815 | 1556.134 | 36.9915 | 6.101 | 0.20573
3816 | 1555.009 | 36.992 | 6.101 | 0.19121
3817 | 1555.009 | 36.992 | 6.101 | 0.19848
3818 | 1555.009 | 36.993 | 6.1001 | 0.18395
3819 | 1555.009 | 36.993 | 6.1001 | 0.19122
3820 | 1553.885 | 36.9926 | 6.101 | 0.19118
3821 | 1553.885 | 36.9926 | 6.101 | 0.19113
3822 | 1553.885 | 36.9935 | 6.1001 | 0.17665
3823 | 1552.761 | 36.9941 | 6.1001 | 0.18389
3824 | 1552.761 | 36.9941 | 6.1001 | 0.16936
3825 | 1551.637 | 36.9946 | 6.1001 | 0.17659
3826 | 1551.637 | 36.9927 | 6.1019 | 0.17658
3827 | 1551.637 | 36.9952 | 6.101 | 0.17659
3828 | 1550.513 | 36.9939 | 6.1028 | 0.16202
3829 | 1550.513 | 36.9933 | 6.1019 | 0.16929
3830 | 1550.513 | 36.9933 | 6.1019 | 0.16929
3831 | 1550.513 | 36.9933 | 6.1019 | 0.15477
3832 | 1550.513 | 36.9923 | 6.1028 | 0.16203
3833 | 1549.389 | 36.9935 | 6.1036 | 0.16199
3834 | 1549.389 | 36.9944 | 6.1028 | 0.162
3835 | 1549.389 | 36.9938 | 6.1019 | 0.162
3836 | 1548.265 | 36.994 | 6.1036 | 0.16196
3837 | 1548.265 | 36.9949 | 6.1028 | 0.14745
3838 | 1548.265 | 36.9965 | 6.1028 | 0.15471
3839 | 1548.265 | 36.994 | 6.1036 | 0.15471
3840 | 1548.265 | 36.9959 | 6.1019 | 0.15471
3841 | 1547.141 | 36.9974 | 6.101 | 0.15469
3842 | 1547.141 | 36.9945 | 6.1036 | 0.15468
3843 | 1547.141 | 36.9942 | 6.1039 | 0.15468
3844 | 1546.017 | 36.9941 | 6.1045 | 0.15465
3845 | 1546.017 | 36.9932 | 6.1054 | 0.15465
3846 | 1544.893 | 36.9962 | 6.1045 | 0.15462
3847 | 1544.893 | 36.9953 | 6.1054 | 0.15462
3848 | 1544.893 | 36.9953 | 6.1054 | 0.15462
3849 | 1543.769 | 36.9968 | 6.1045 | 0.15459
3850 | 1543.769 | 36.9968 | 6.1045 | 0.15459
3851 | 1543.769 | 36.9968 | 6.1045 | 0.15459
3852 | 1542.645 | 36.9973 | 6.1045 | 0.15457
3853 | 1542.645 | 37.0002 | 6.1019 | 0.16912
3854 | 1542.645 | 36.9989 | 6.1045 | 0.16182
3855 | 1542.645 | 36.9935 | 6.108 | 0.16184
3856 | 1541.521 | 36.9956 | 6.108 | 0.16177
3857 | 1541.521 | 36.9985 | 6.1054 | 0.16179
3858 | 1541.521 | 36.9975 | 6.1063 | 0.16182
3859 | 1540.397 | 36.9971 | 6.1071 | 0.16175
3860 | 1540.397 | 36.999 | 6.1054 | 0.16176
3861 | 1540.397 | 37.0006 | 6.1054 | 0.16176
3862 | 1539.273 | 37.0011 | 6.1054 | 0.16177
3863 | 1538.148 | 36.9954 | 6.1098 | 0.16168
3864 | 1539.273 | 36.9967 | 6.108 | 0.16172
3865 | 1538.148 | 36.9944 | 6.1107 | 0.16172
3866 | 1538.148 | 36.9884 | 6.1177 | 0.16165
3867 | 1537.024 | 36.9937 | 6.1133 | 0.16164
3868 | 1537.024 | 37.005 | 6.1027 | 0.16169
3869 | 1535.9 | 37.0094 | 6.0992 | 0.16167
3870 | 1535.9 | 37.0128 | 6.0974 | 0.16172
3871 | 1535.9 | 37.0122 | 6.0965 | 0.16172
3872 | 1535.9 | 37.0122 | 6.0965 | 0.16172
3873 | 1535.9 | 37.0128 | 6.0974 | 0.16172
3874 | 1534.776 | 37.0143 | 6.0965 | 0.16169
3875 | 1534.776 | 37.0143 | 6.0965 | 0.17619
3876 | 1534.776 | 37.0143 | 6.0965 | 0.15445
3877 | 1534.776 | 37.0159 | 6.0965 | 0.16169
3878 | 1533.652 | 37.0136 | 6.0992 | 0.16165
3879 | 1533.652 | 37.0063 | 6.1045 | 0.16163
3880 | 1533.652 | 37.0044 | 6.1062 | 0.16162
3881 | 1533.652 | 37.0094 | 6.1044 | 0.17612
3882 | 1533.652 | 37.0028 | 6.1106 | 0.16884
3883 | 1532.528 | 36.9904 | 6.1212 | 0.16877
3884 | 1532.528 | 36.9948 | 6.1186 | 0.18326
3885 | 1532.528 | 37.0005 | 6.1133 | 0.19052
3886 | 1532.528 | 37.0062 | 6.108 | 0.19779
3887 | 1532.528 | 37.0115 | 6.1044 | 0.20505
3888 | 1531.404 | 37.0153 | 6.1 | 0.1978
3889 | 1531.404 | 37.0191 | 6.0965 | 0.21231
3890 | 1531.404 | 37.0235 | 6.0938 | 0.21956
3891 | 1531.404 | 37.0159 | 6.1009 | 0.21228
3892 | 1531.404 | 37.0054 | 6.1106 | 0.21222
3893 | 1531.404 | 36.9944 | 6.1194 | 0.21222
3894 | 1531.404 | 36.984 | 6.1291 | 0.21217
3895 | 1531.404 | 36.9793 | 6.1335 | 0.21209
3896 | 1531.404 | 36.9764 | 6.1362 | 0.21208
3897 | 1531.404 | 36.9689 | 6.1432 | 0.21203
3898 | 1531.404 | 36.9679 | 6.1441 | 0.2265
3899 | 1531.404 | 36.9679 | 6.1441 | 0.21926
3900 | 1531.404 | 36.967 | 6.145 | 0.21931
3901 | 1530.28 | 36.971 | 6.1432 | 0.21928
3902 | 1531.404 | 36.9714 | 6.1423 | 0.21932
3903 | 1531.404 | 36.9685 | 6.145 | 0.20484
3904 | 1530.28 | 36.9662 | 6.1476 | 0.21202
3905 | 1530.28 | 36.9691 | 6.145 | 0.21204
3906 | 1530.28 | 36.9704 | 6.1423 | 0.19759
3907 | 1530.28 | 36.9785 | 6.1362 | 0.20485
3908 | 1530.28 | 36.9871 | 6.1282 | 0.2049
3909 | 1529.156 | 37.0028 | 6.1141 | 0.19046
3910 | 1529.156 | 37.0066 | 6.1106 | 0.19772
3911 | 1529.156 | 37.0208 | 6.0973 | 0.19779
3912 | 1528.032 | 37.02 | 6.1 | 0.19774
3913 | 1528.032 | 37.0096 | 6.1097 | 0.18322
3914 | 1528.032 | 37.003 | 6.1159 | 0.19042
3915 | 1528.032 | 36.9973 | 6.1211 | 0.19039
3916 | 1526.908 | 37.0022 | 6.1185 | 0.19037
3917 | 1526.908 | 37.0092 | 6.1106 | 0.17594
3918 | 1526.908 | 37.0174 | 6.1044 | 0.18321
3919 | 1526.908 | 37.0174 | 6.1044 | 0.18321
3920 | 1525.784 | 37.0189 | 6.1035 | 0.16871
3921 | 1525.784 | 37.0214 | 6.1026 | 0.17595
3922 | 1525.784 | 37.0242 | 6.1 | 0.176
3923 | 1525.784 | 37.0271 | 6.0973 | 0.17597
3924 | 1524.66 | 37.0301 | 6.0964 | 0.17594
3925 | 1524.66 | 37.0358 | 6.0911 | 0.1615
3926 | 1524.66 | 37.033 | 6.0938 | 0.16872
3927 | 1523.536 | 37.0383 | 6.0894 | 0.16871
3928 | 1523.536 | 37.0459 | 6.0823 | 0.16878
3929 | 1523.536 | 37.043 | 6.0849 | 0.16873
3930 | 1523.536 | 37.0392 | 6.0885 | 0.16872
3931 | 1522.412 | 37.0436 | 6.0849 | 0.15423
3932 | 1522.412 | 37.043 | 6.0841 | 0.16151
3933 | 1522.412 | 37.0437 | 6.0805 | 0.16153
3934 | 1521.287 | 37.0411 | 6.0805 | 0.16147
3935 | 1521.287 | 37.0415 | 6.0788 | 0.16148
3936 | 1520.163 | 37.0414 | 6.0779 | 0.16145
3937 | 1520.163 | 37.0396 | 6.0752 | 0.16151
3938 | 1520.163 | 37.0424 | 6.0726 | 0.19043
3939 | 1520.163 | 37.0428 | 6.0708 | 0.21939
3940 | 1520.163 | 37.0422 | 6.0699 | 0.25565
3941 | 1519.039 | 37.0396 | 6.0699 | 0.29904
3942 | 1519.039 | 37.039 | 6.069 | 0.30629
3943 | 1519.039 | 37.035 | 6.0699 | 0.328
3944 | 1517.915 | 37.0302 | 6.0734 | 0.33516
3945 | 1516.791 | 37.0292 | 6.0734 | 0.36404
3946 | 1517.915 | 37.0286 | 6.0734 | 0.38582
3947 | 1516.791 | 37.0286 | 6.0725 | 0.393
3948 | 1516.791 | 37.0295 | 6.0717 | 0.39301
3949 | 1515.667 | 37.0282 | 6.0734 | 0.40016
3950 | 1515.667 | 37.0266 | 6.0734 | 0.4074
3951 | 1515.667 | 37.0291 | 6.0725 | 0.40017
3952 | 1515.667 | 37.026 | 6.0725 | 0.40017
3953 | 1515.667 | 37.0247 | 6.0752 | 0.40014
3954 | 1515.667 | 37.0232 | 6.0752 | 0.38568
3955 | 1515.667 | 37.0238 | 6.0761 | 0.40737
3956 | 1515.667 | 37.0247 | 6.0752 | 0.40014
3957 | 1514.543 | 37.0262 | 6.0743 | 0.41455
3958 | 1514.543 | 37.0237 | 6.0752 | 0.40731
3959 | 1514.543 | 37.0237 | 6.0752 | 0.40731
3960 | 1514.543 | 37.0237 | 6.0752 | 0.40731
3961 | 1514.543 | 37.0237 | 6.0752 | 0.42178
3962 | 1514.543 | 37.0237 | 6.0752 | 0.42901
3963 | 1513.419 | 37.0243 | 6.0752 | 0.4217
3964 | 1514.543 | 37.0237 | 6.0752 | 0.43624
3965 | 1514.543 | 37.0237 | 6.0752 | 0.42901
3966 | 1513.419 | 37.0243 | 6.0752 | 0.42893
3967 | 1513.419 | 37.0243 | 6.0751 | 0.42893
3968 | 1513.419 | 37.0252 | 6.0743 | 0.42895
3969 | 1513.419 | 37.0237 | 6.0743 | 0.44341
3970 | 1513.419 | 37.0227 | 6.0751 | 0.43617
3971 | 1513.419 | 37.0228 | 6.0751 | 0.43617
3972 | 1513.419 | 37.0218 | 6.076 | 0.43616
3973 | 1512.295 | 37.0224 | 6.076 | 0.43609
3974 | 1512.295 | 37.0205 | 6.0778 | 0.43606
3975 | 1512.295 | 37.0214 | 6.0769 | 0.43608
3976 | 1512.295 | 37.0211 | 6.0786 | 0.43605
3977 | 1512.295 | 37.0163 | 6.083 | 0.436
3978 | 1512.295 | 37.0173 | 6.0822 | 0.42155
3979 | 1512.295 | 37.0173 | 6.0822 | 0.42888
3980 | 1512.295 | 37.0151 | 6.0857 | 0.42873
3981 | 1512.295 | 37.0157 | 6.0866 | 0.41426
3982 | 1512.295 | 37.0157 | 6.0866 | 0.40713
3983 | 1512.295 | 37.0172 | 6.0866 | 0.3999
3984 | 1511.171 | 37.0168 | 6.0874 | 0.40705
3985 | 1512.295 | 37.0182 | 6.0857 | 0.39268
3986 | 1512.295 | 37.0191 | 6.0848 | 0.39982
3987 | 1512.295 | 37.0172 | 6.0865 | 0.41426
3988 | 1511.171 | 37.0168 | 6.0874 | 0.40705
3989 | 1512.295 | 37.0154 | 6.0883 | 0.42157
3990 | 1511.171 | 37.0175 | 6.0883 | 0.42872
3991 | 1511.171 | 37.0184 | 6.0874 | 0.43596
3992 | 1511.171 | 37.019 | 6.0883 | 0.42871
3993 | 1511.171 | 37.0219 | 6.0856 | 0.42874
3994 | 1511.171 | 37.0232 | 6.083 | 0.42878
3995 | 1511.171 | 37.0251 | 6.0812 | 0.4288
3996 | 1511.171 | 37.0232 | 6.083 | 0.42878
3997 | 1511.171 | 37.0232 | 6.083 | 0.42878
3998 | 1511.171 | 37.0232 | 6.083 | 0.42878
3999 | 1511.171 | 37.0207 | 6.0838 | 0.42877
4000 | 1510.047 | 37.0247 | 6.0821 | 0.42872
4001 | 1510.047 | 37.0231 | 6.0821 | 0.42872
4002 | 1511.171 | 37.0236 | 6.0812 | 0.44326
4003 | 1511.171 | 37.023 | 6.0803 | 0.43605
4004 | 1510.047 | 37.0264 | 6.0776 | 0.42155
4005 | 1510.047 | 37.0264 | 6.0776 | 0.42878
4006 | 1510.047 | 37.0239 | 6.0785 | 0.42877
4007 | 1510.047 | 37.0248 | 6.0776 | 0.44324
4008 | 1510.047 | 37.0267 | 6.0759 | 0.42167
4009 | 1510.047 | 37.0267 | 6.0758 | 0.44326
4010 | 1510.047 | 37.0277 | 6.075 | 0.42158
4011 | 1510.047 | 37.0287 | 6.0741 | 0.44339
4012 | 1510.047 | 37.0281 | 6.0732 | 0.42171
4013 | 1510.047 | 37.03 | 6.0714 | 0.42896
4014 | 1510.047 | 37.0275 | 6.0723 | 0.44342
4015 | 1508.923 | 37.0252 | 6.0749 | 0.42152
4016 | 1510.047 | 37.024 | 6.0741 | 0.4434
4017 | 1510.047 | 37.0275 | 6.0723 | 0.43619
4018 | 1510.047 | 37.025 | 6.0732 | 0.42172
4019 | 1508.923 | 37.0271 | 6.0732 | 0.44333
4020 | 1508.923 | 37.0255 | 6.0732 | 0.43611
4021 | 1508.923 | 37.0293 | 6.0696 | 0.43615
4022 | 1508.923 | 37.0297 | 6.0678 | 0.43618
4023 | 1510.047 | 37.0311 | 6.0661 | 0.43627
4024 | 1510.047 | 37.0292 | 6.0678 | 0.43625
4025 | 1508.923 | 37.0329 | 6.0634 | 0.43623
4026 | 1508.923 | 37.0371 | 6.0581 | 0.4363
4027 | 1508.923 | 37.0365 | 6.0572 | 0.43632
4028 | 1508.923 | 37.0349 | 6.0572 | 0.43632
4029 | 1508.923 | 37.0299 | 6.059 | 0.43631
4030 | 1508.923 | 37.0309 | 6.0581 | 0.43642
4031 | 1508.923 | 37.0296 | 6.0607 | 0.43628
4032 | 1508.923 | 37.0252 | 6.0634 | 0.43626
4033 | 1508.923 | 37.0261 | 6.0625 | 0.43627
4034 | 1508.923 | 37.0277 | 6.0625 | 0.43626
4035 | 1508.923 | 37.0296 | 6.0607 | 0.43628
4036 | 1508.923 | 37.0315 | 6.059 | 0.43641
4037 | 1508.923 | 37.0328 | 6.0563 | 0.43644
4038 | 1508.923 | 37.0306 | 6.0598 | 0.43629
4039 | 1507.799 | 37.0292 | 6.0616 | 0.4363
4040 | 1508.923 | 37.0237 | 6.0634 | 0.43636
4041 | 1508.923 | 37.0243 | 6.0642 | 0.43635
4042 | 1507.799 | 37.0258 | 6.0633 | 0.43629
4043 | 1507.799 | 37.0277 | 6.0616 | 0.45077
4044 | 1508.923 | 37.0287 | 6.0616 | 0.42914
4045 | 1508.923 | 37.0272 | 6.0616 | 0.45085
4046 | 1507.799 | 37.0277 | 6.0616 | 0.42907
4047 | 1507.799 | 37.0277 | 6.0616 | 0.45077
4048 | 1508.923 | 37.0262 | 6.0624 | 0.42914
4049 | 1507.799 | 37.0262 | 6.0615 | 0.43631
4050 | 1507.799 | 37.0262 | 6.0615 | 0.43631
4051 | 1507.799 | 37.0262 | 6.0615 | 0.43631
4052 | 1507.799 | 37.0258 | 6.0633 | 0.43629
4053 | 1507.799 | 37.0243 | 6.0633 | 0.43629
4054 | 1507.799 | 37.0253 | 6.0624 | 0.4363
4055 | 1507.799 | 37.0249 | 6.0642 | 0.45074
4056 | 1507.799 | 37.0249 | 6.0642 | 0.42914
4057 | 1507.799 | 37.0211 | 6.0677 | 0.43634
4058 | 1507.799 | 37.0202 | 6.0686 | 0.43622
4059 | 1507.799 | 37.0221 | 6.0668 | 0.43635
4060 | 1507.799 | 37.0246 | 6.0659 | 0.43625
4061 | 1507.799 | 37.0265 | 6.0641 | 0.43627
4062 | 1507.799 | 37.0255 | 6.065 | 0.45083
4063 | 1507.799 | 37.0265 | 6.0641 | 0.44361
4064 | 1507.799 | 37.024 | 6.065 | 0.4436
4065 | 1506.675 | 37.029 | 6.0624 | 0.44356
4066 | 1507.799 | 37.0303 | 6.0606 | 0.42918
4067 | 1507.799 | 37.0367 | 6.0518 | 0.45101
4068 | 1507.799 | 37.0314 | 6.0553 | 0.42926
4069 | 1506.675 | 37.0291 | 6.0579 | 0.43639
4070 | 1506.675 | 37.0357 | 6.0517 | 0.43646
4071 | 1507.799 | 37.0441 | 6.042 | 0.45114
4072 | 1506.675 | 37.0422 | 6.0429 | 0.44381
4073 | 1506.675 | 37.0356 | 6.0447 | 0.44391
4074 | 1506.675 | 37.0379 | 6.0411 | 0.42938
4075 | 1506.675 | 37.0306 | 6.0464 | 0.43656
4076 | 1506.675 | 37.0274 | 6.0508 | 0.4365
4077 | 1506.675 | 37.0312 | 6.0473 | 0.43654
4078 | 1506.675 | 37.0331 | 6.0455 | 0.43656
4079 | 1506.675 | 37.0278 | 6.0491 | 0.43653
4080 | 1506.675 | 37.0293 | 6.049 | 0.451
4081 | 1506.675 | 37.0265 | 6.0517 | 0.42925
4082 | 1506.675 | 37.0312 | 6.0473 | 0.45102
4083 | 1506.675 | 37.0326 | 6.0455 | 0.44391
4084 | 1505.55 | 37.0359 | 6.042 | 0.4293
4085 | 1506.675 | 37.0348 | 6.0411 | 0.43662
4086 | 1506.675 | 37.0332 | 6.0411 | 0.43673
4087 | 1506.675 | 37.0323 | 6.042 | 0.43672
4088 | 1506.675 | 37.0288 | 6.0438 | 0.45119
4089 | 1506.675 | 37.0298 | 6.0429 | 0.42948
4090 | 1506.675 | 37.0288 | 6.0438 | 0.43671
4091 | 1506.675 | 37.0269 | 6.0455 | 0.45117
4092 | 1506.675 | 37.0259 | 6.0464 | 0.44391
4093 | 1506.675 | 37.0256 | 6.0482 | 0.44389
4094 | 1506.675 | 37.0256 | 6.0482 | 0.44389
4095 | 1506.675 | 37.03 | 6.0455 | 0.44392
4096 | 1505.55 | 37.0315 | 6.0447 | 0.44385
4097 | 1505.55 | 37.0328 | 6.042 | 0.44389
4098 | 1506.675 | 37.0389 | 6.0358 | 0.44404
4099 | 1505.55 | 37.0411 | 6.0314 | 0.44402
4100 | 1506.675 | 37.0365 | 6.0323 | 0.4441
4101 | 1506.675 | 37.0349 | 6.0323 | 0.4441
4102 | 1506.675 | 37.0314 | 6.0341 | 0.4296
4103 | 1505.55 | 37.032 | 6.0341 | 0.45125
4104 | 1506.675 | 37.032 | 6.035 | 0.44407
4105 | 1506.675 | 37.033 | 6.0341 | 0.4296
4106 | 1506.675 | 37.0311 | 6.0359 | 0.45141
4107 | 1506.675 | 37.032 | 6.035 | 0.44407
4108 | 1506.675 | 37.0324 | 6.0332 | 0.4442
4109 | 1506.675 | 37.0387 | 6.0288 | 0.44425
4110 | 1506.675 | 37.0685 | 5.9997 | 0.44451
4111 | 1506.675 | 37.094 | 5.9776 | 0.44477
4112 | 1506.675 | 37.1096 | 5.9617 | 0.44508
4113 | 1506.675 | 37.1056 | 5.9581 | 0.44514
4114 | 1505.55 | 37.0959 | 5.959 | 0.44508
4115 | 1506.675 | 37.0898 | 5.9555 | 0.44523
4116 | 1506.675 | 37.091 | 5.9457 | 0.44537
4117 | 1506.675 | 37.0832 | 5.9457 | 0.45993
4118 | 1506.675 | 37.0737 | 5.9502 | 0.45262
4119 | 1506.675 | 37.0637 | 5.9537 | 0.45259
4120 | 1506.675 | 37.0516 | 5.9635 | 0.45248
4121 | 1506.675 | 37.0424 | 5.9705 | 0.4524
4122 | 1506.675 | 37.0529 | 5.9608 | 0.45252
4123 | 1506.675 | 37.063 | 5.9529 | 0.45261
4124 | 1506.675 | 37.0609 | 5.952 | 0.45263
4125 | 1505.55 | 37.0573 | 5.9529 | 0.45255
4126 | 1505.55 | 37.0472 | 5.9608 | 0.45246
4127 | 1506.675 | 37.0556 | 5.9511 | 0.45277
4128 | 1506.675 | 37.0525 | 5.9511 | 0.45267
4129 | 1505.55 | 37.0505 | 5.952 | 0.46722
4130 | 1506.675 | 37.048 | 5.9538 | 0.44548
4131 | 1505.55 | 37.0422 | 5.9582 | 0.45262
4132 | 1506.675 | 37.0335 | 5.9644 | 0.45252
4133 | 1506.675 | 37.035 | 5.9644 | 0.45251
4134 | 1506.675 | 37.0137 | 5.9856 | 0.45235
4135 | 1506.675 | 37.0136 | 5.99 | 0.45228
4136 | 1506.675 | 37.0488 | 5.9617 | 0.45262
4137 | 1505.55 | 37.042 | 5.9671 | 0.45248
4138 | 1505.55 | 37.0128 | 5.9927 | 0.45217
4139 | 1505.55 | 37.0071 | 5.998 | 0.4521
4140 | 1505.55 | 37.027 | 5.9839 | 0.45227
4141 | 1505.55 | 37.039 | 5.9741 | 0.43786
4142 | 1505.55 | 37.0403 | 5.9715 | 0.44516
4143 | 1505.55 | 37.0454 | 5.9653 | 0.44524
4144 | 1505.55 | 37.0429 | 5.9662 | 0.44523
4145 | 1505.55 | 37.0366 | 5.9706 | 0.4597
4146 | 1505.55 | 37.0335 | 5.9706 | 0.43793
4147 | 1505.55 | 37.0344 | 5.9697 | 0.4452
4148 | 1505.55 | 37.0354 | 5.9689 | 0.44521
4149 | 1505.55 | 37.0344 | 5.9698 | 0.45972
4150 | 1505.55 | 37.0325 | 5.9715 | 0.45244
4151 | 1505.55 | 37.0315 | 5.9724 | 0.45243
4152 | 1505.55 | 37.0344 | 5.9698 | 0.45246
4153 | 1505.55 | 37.0357 | 5.9671 | 0.45261
4154 | 1505.55 | 37.0411 | 5.9636 | 0.45254
4155 | 1505.55 | 37.0338 | 5.9689 | 0.45259
4156 | 1505.55 | 37.0255 | 5.9751 | 0.45251
4157 | 1505.55 | 37.0281 | 5.9742 | 0.45252
4158 | 1504.426 | 37.0419 | 5.9618 | 0.45249
4159 | 1504.426 | 37.0477 | 5.9565 | 0.43813
4160 | 1505.55 | 37.0456 | 5.9565 | 0.44548
4161 | 1504.426 | 37.0436 | 5.9574 | 0.4454
4162 | 1505.55 | 37.039 | 5.9583 | 0.44547
4163 | 1504.426 | 37.0379 | 5.9583 | 0.4454
4164 | 1504.426 | 37.0379 | 5.9583 | 0.4454
4165 | 1504.426 | 37.0364 | 5.9583 | 0.4454
4166 | 1505.55 | 37.0358 | 5.9583 | 0.44548
4167 | 1504.426 | 37.0383 | 5.9566 | 0.44543
4168 | 1504.426 | 37.0383 | 5.9566 | 0.44542
4169 | 1504.426 | 37.0367 | 5.9566 | 0.44543
4170 | 1504.426 | 37.0367 | 5.9566 | 0.44543
4171 | 1504.426 | 37.0396 | 5.9539 | 0.45999
4172 | 1504.426 | 37.037 | 5.9548 | 0.45283
4173 | 1504.426 | 37.039 | 5.953 | 0.45274
4174 | 1504.426 | 37.0403 | 5.9504 | 0.45278
4175 | 1504.426 | 37.0406 | 5.9486 | 0.45292
4176 | 1504.426 | 37.039 | 5.9486 | 0.45292
4177 | 1504.426 | 37.0375 | 5.9486 | 0.45292
4178 | 1504.426 | 37.0375 | 5.9486 | 0.45292
4179 | 1504.426 | 37.0356 | 5.9504 | 0.4529
4180 | 1504.426 | 37.034 | 5.9504 | 0.45291
4181 | 1504.426 | 37.0355 | 5.9504 | 0.45279
4182 | 1504.426 | 37.0336 | 5.9522 | 0.45288
4183 | 1504.426 | 37.0336 | 5.9522 | 0.45288
4184 | 1504.426 | 37.0355 | 5.9504 | 0.4529
4185 | 1503.302 | 37.0342 | 5.9522 | 0.4528
4186 | 1504.426 | 37.0352 | 5.9522 | 0.45288
4187 | 1504.426 | 37.0346 | 5.9513 | 0.45289
4188 | 1504.426 | 37.0365 | 5.9496 | 0.43838
4189 | 1504.426 | 37.0374 | 5.9487 | 0.44566
4190 | 1504.426 | 37.0393 | 5.9469 | 0.44568
4191 | 1504.426 | 37.0403 | 5.946 | 0.44579
4192 | 1504.426 | 37.0428 | 5.9452 | 0.4458
4193 | 1504.426 | 37.0409 | 5.9469 | 0.44567
4194 | 1505.55 | 37.0403 | 5.9469 | 0.44586
4195 | 1505.55 | 37.0387 | 5.9469 | 0.44575
4196 | 1505.55 | 37.0372 | 5.9469 | 0.43132
4197 | 1505.55 | 37.0356 | 5.9469 | 0.42405
4198 | 1505.55 | 37.0366 | 5.9461 | 0.41669
4199 | 1505.55 | 37.035 | 5.9461 | 0.39498
4200 | 1506.675 | 37.0326 | 5.9478 | 0.39503
4201 | 1506.675 | 37.0316 | 5.9487 | 0.38774
4202 | 1506.675 | 37.0297 | 5.9505 | 0.395
4203 | 1506.675 | 37.0294 | 5.9508 | 0.395
4204 | 1507.799 | 37.0282 | 5.9514 | 0.38051
4205 | 1506.675 | 37.0306 | 5.9496 | 0.37319
4206 | 1507.799 | 37.0291 | 5.9505 | 0.36597
4207 | 1507.799 | 37.0272 | 5.9523 | 0.37323
4208 | 1507.799 | 37.0282 | 5.9514 | 0.35869
4209 | 1507.799 | 37.0282 | 5.9514 | 0.36596
4210 | 1507.799 | 37.0282 | 5.9514 | 0.35141
4211 | 1507.799 | 37.0291 | 5.9505 | 0.34415
4212 | 1508.923 | 37.0267 | 5.9523 | 0.35147
4213 | 1508.923 | 37.0257 | 5.9532 | 0.35154
4214 | 1508.923 | 37.0232 | 5.9541 | 0.35154
4215 | 1508.923 | 37.0248 | 5.9541 | 0.366
4216 | 1508.923 | 37.0238 | 5.9549 | 0.37335
4217 | 1510.047 | 37.0223 | 5.9558 | 0.38059
4218 | 1510.047 | 37.0232 | 5.9549 | 0.37342
4219 | 1510.047 | 37.0239 | 5.9558 | 0.3734
4220 | 1510.047 | 37.0213 | 5.9567 | 0.3734
4221 | 1510.047 | 37.0232 | 5.9549 | 0.35886
4222 | 1511.171 | 37.0243 | 5.9549 | 0.3662
4223 | 1511.171 | 37.0214 | 5.9576 | 0.35162
4224 | 1512.295 | 37.0218 | 5.9567 | 0.34441
4225 | 1512.295 | 37.0218 | 5.9567 | 0.33713
4226 | 1512.295 | 37.0224 | 5.9576 | 0.3444
4227 | 1513.419 | 37.0222 | 5.9558 | 0.32991
4228 | 1513.419 | 37.0213 | 5.9567 | 0.32262
4229 | 1513.419 | 37.0213 | 5.9567 | 0.32998
4230 | 1514.543 | 37.0188 | 5.9585 | 0.31538
4231 | 1514.543 | 37.0204 | 5.9585 | 0.3081
4232 | 1515.667 | 37.0154 | 5.9611 | 0.31541
4233 | 1515.667 | 37.0128 | 5.9665 | 0.3008
4234 | 1515.667 | 37.0134 | 5.9673 | 0.30814
4235 | 1516.791 | 37.0157 | 5.9647 | 0.30815
4236 | 1516.791 | 37.0176 | 5.9629 | 0.29367
4237 | 1516.791 | 37.0157 | 5.9647 | 0.30094
4238 | 1519.039 | 37.0127 | 5.9665 | 0.30102
4239 | 1519.039 | 37.0095 | 5.9709 | 0.30098
4240 | 1520.163 | 37.0073 | 5.9753 | 0.28642
4241 | 1520.163 | 37.0028 | 5.9824 | 0.29365
4242 | 1521.287 | 37.0035 | 5.9842 | 0.29368
4243 | 1521.287 | 37.005 | 5.9842 | 0.29367
4244 | 1522.412 | 37.007 | 5.9833 | 0.27916
4245 | 1522.412 | 37.0079 | 5.9824 | 0.30102
4246 | 1522.412 | 37.0089 | 5.9815 | 0.27917
4247 | 1523.536 | 37.0026 | 5.9868 | 0.28646
4248 | 1523.536 | 37.0042 | 5.9868 | 0.28646
4249 | 1524.66 | 37.0052 | 5.9868 | 0.28651
4250 | 1524.66 | 37.0067 | 5.9868 | 0.2865
4251 | 1525.784 | 37.0052 | 5.9877 | 0.28655
4252 | 1525.784 | 37.0049 | 5.9895 | 0.2866
4253 | 1525.784 | 37.0043 | 5.9886 | 0.30112
4254 | 1526.908 | 37.0059 | 5.9895 | 0.27929
4255 | 1526.908 | 37.004 | 5.9912 | 0.30114
4256 | 1528.032 | 37.0034 | 5.9912 | 0.29397
4257 | 1528.032 | 37.0041 | 5.9921 | 0.29396
4258 | 1528.032 | 37.005 | 5.9912 | 0.2939
4259 | 1528.032 | 37.005 | 5.9912 | 0.29397
4260 | 1529.156 | 37.0032 | 5.9939 | 0.30858
4261 | 1529.156 | 37.0003 | 5.9965 | 0.30119
4262 | 1530.28 | 36.9994 | 5.9983 | 0.31589
4263 | 1531.404 | 36.9976 | 6.001 | 0.32321
4264 | 1531.404 | 36.9991 | 6.001 | 0.31584
4265 | 1531.404 | 36.9991 | 6.001 | 0.31591
4266 | 1531.404 | 36.9978 | 6.0036 | 0.31588
4267 | 1531.404 | 36.9873 | 6.0133 | 0.33038
4268 | 1532.528 | 36.9839 | 6.0204 | 0.32307
4269 | 1532.528 | 36.9879 | 6.0195 | 0.32308
4270 | 1532.528 | 36.9768 | 6.0328 | 0.32295
4271 | 1532.528 | 36.9694 | 6.0425 | 0.32286
4272 | 1533.652 | 36.9719 | 6.0469 | 0.32286
4273 | 1533.652 | 36.9766 | 6.0469 | 0.32285
4274 | 1534.776 | 36.9829 | 6.0434 | 0.32293
4275 | 1533.652 | 36.9793 | 6.0487 | 0.30825
4276 | 1534.776 | 36.9784 | 6.0505 | 0.31558
4277 | 1534.776 | 36.9834 | 6.0487 | 0.31558
4278 | 1535.9 | 36.9819 | 6.0496 | 0.31563
4279 | 1535.9 | 36.9812 | 6.0531 | 0.30102
4280 | 1535.9 | 36.9818 | 6.054 | 0.3083
4281 | 1535.9 | 36.9859 | 6.0531 | 0.3083
4282 | 1537.024 | 36.986 | 6.054 | 0.29384
4283 | 1537.024 | 36.9695 | 6.0708 | 0.30091
4284 | 1537.024 | 36.9652 | 6.0805 | 0.30082
4285 | 1538.148 | 36.969 | 6.0822 | 0.30092
4286 | 1538.148 | 36.9705 | 6.0867 | 0.3008
4287 | 1539.273 | 36.9727 | 6.0884 | 0.30082
4288 | 1539.273 | 36.9752 | 6.0875 | 0.3009
4289 | 1540.397 | 36.9787 | 6.0867 | 0.30095
4290 | 1541.521 | 36.9819 | 6.0831 | 0.30103
4291 | 1541.521 | 36.9778 | 6.0884 | 0.30099
4292 | 1541.521 | 36.9775 | 6.0902 | 0.31554
4293 | 1542.645 | 36.9737 | 6.0946 | 0.32284
4294 | 1542.645 | 36.9759 | 6.0955 | 0.31554
4295 | 1542.645 | 36.9699 | 6.1026 | 0.33004
4296 | 1543.769 | 36.9641 | 6.1131 | 0.32271
4297 | 1544.893 | 36.9607 | 6.1202 | 0.32269
4298 | 1544.893 | 36.9627 | 6.1255 | 0.32263
4299 | 1546.017 | 36.9615 | 6.129 | 0.33721
4300 | 1546.017 | 36.9658 | 6.1308 | 0.3299
4301 | 1546.017 | 36.9683 | 6.1299 | 0.3299
4302 | 1547.141 | 36.969 | 6.1317 | 0.32994
4303 | 1547.141 | 36.9724 | 6.1299 | 0.32995
4304 | 1547.141 | 36.9705 | 6.1317 | 0.34449
4305 | 1548.265 | 36.9731 | 6.1317 | 0.33726
4306 | 1549.389 | 36.9694 | 6.1361 | 0.33728
4307 | 1549.389 | 36.9709 | 6.1361 | 0.33728
4308 | 1549.389 | 36.9725 | 6.1361 | 0.35192
4309 | 1550.513 | 36.9706 | 6.1387 | 0.34459
4310 | 1550.513 | 36.9693 | 6.1414 | 0.32999
4311 | 1551.637 | 36.9709 | 6.1423 | 0.3374
4312 | 1551.637 | 36.9734 | 6.1414 | 0.32276
4313 | 1551.637 | 36.9731 | 6.1431 | 0.3301
4314 | 1552.761 | 36.975 | 6.1423 | 0.33016
4315 | 1553.885 | 36.9745 | 6.1423 | 0.31557
4316 | 1553.885 | 36.9736 | 6.1432 | 0.32292
4317 | 1555.009 | 36.9755 | 6.1423 | 0.3229
4318 | 1556.134 | 36.9715 | 6.144 | 0.30845
4319 | 1556.134 | 36.9731 | 6.144 | 0.31573
4320 | 1557.258 | 36.976 | 6.1423 | 0.31572
4321 | 1557.258 | 36.9725 | 6.144 | 0.31579
4322 | 1558.382 | 36.9726 | 6.1449 | 0.31583
4323 | 1558.382 | 36.9737 | 6.1443 | 0.33042
4324 | 1559.506 | 36.9755 | 6.1432 | 0.32319
4325 | 1559.506 | 36.9727 | 6.1458 | 0.32317
4326 | 1560.63 | 36.974 | 6.144 | 0.32324
4327 | 1560.63 | 36.9712 | 6.1467 | 0.32321
4328 | 1561.754 | 36.9713 | 6.1476 | 0.32326
4329 | 1561.754 | 36.9713 | 6.1476 | 0.33785
4330 | 1561.754 | 36.9728 | 6.1476 | 0.33047
4331 | 1562.878 | 36.9704 | 6.1493 | 0.33059
4332 | 1562.878 | 36.9719 | 6.1493 | 0.33059
4333 | 1564.002 | 36.9705 | 6.1502 | 0.33064
4334 | 1564.002 | 36.9692 | 6.1529 | 0.33061
4335 | 1565.126 | 36.9673 | 6.1555 | 0.33064
4336 | 1566.25 | 36.9693 | 6.1546 | 0.33062
4337 | 1566.25 | 36.9702 | 6.1537 | 0.33071
4338 | 1566.25 | 36.9693 | 6.1546 | 0.33062
4339 | 1567.374 | 36.9697 | 6.1537 | 0.33077
4340 | 1567.374 | 36.9688 | 6.1546 | 0.33076
4341 | 1567.374 | 36.9697 | 6.1537 | 0.33077
4342 | 1568.498 | 36.972 | 6.1511 | 0.33077
4343 | 1568.498 | 36.9761 | 6.1458 | 0.33082
4344 | 1569.622 | 36.9735 | 6.1449 | 0.33089
4345 | 1569.622 | 36.9744 | 6.144 | 0.31637
4346 | 1570.746 | 36.9685 | 6.1476 | 0.33823
4347 | 1570.746 | 36.972 | 6.1458 | 0.31633
4348 | 1570.746 | 36.9704 | 6.1458 | 0.32364
4349 | 1571.87 | 36.9696 | 6.1476 | 0.32368
4350 | 1571.87 | 36.9696 | 6.1476 | 0.32375
4351 | 1571.87 | 36.9705 | 6.1467 | 0.30907
4352 | 1572.994 | 36.9675 | 6.1476 | 0.3165
4353 | 1572.994 | 36.9709 | 6.1458 | 0.31644
4354 | 1574.119 | 36.967 | 6.1476 | 0.31648
4355 | 1572.994 | 36.9675 | 6.1476 | 0.31643
4356 | 1574.119 | 36.9651 | 6.1493 | 0.31647
4357 | 1575.243 | 36.9661 | 6.1493 | 0.33113
4358 | 1575.243 | 36.9661 | 6.1493 | 0.32383
4359 | 1575.243 | 36.9651 | 6.1502 | 0.33852
4360 | 1576.367 | 36.9646 | 6.1502 | 0.33118
4361 | 1576.367 | 36.9646 | 6.1502 | 0.33118
4362 | 1576.367 | 36.9637 | 6.1511 | 0.33126
4363 | 1577.491 | 36.9631 | 6.1511 | 0.34585
4364 | 1577.491 | 36.9628 | 6.1528 | 0.33852
4365 | 1577.491 | 36.9609 | 6.1546 | 0.33851
4366 | 1578.615 | 36.9647 | 6.152 | 0.33859
4367 | 1578.615 | 36.9578 | 6.1599 | 0.33851
4368 | 1579.739 | 36.9566 | 6.1634 | 0.33853
4369 | 1579.739 | 36.9568 | 6.1661 | 0.32388
4370 | 1580.863 | 36.9588 | 6.1652 | 0.33125
4371 | 1581.987 | 36.9558 | 6.1661 | 0.3313
4372 | 1581.987 | 36.9545 | 6.1687 | 0.33127
4373 | 1583.111 | 36.9523 | 6.1731 | 0.31666
4374 | 1583.111 | 36.9491 | 6.1775 | 0.30931
4375 | 1584.235 | 36.9508 | 6.1784 | 0.31666
4376 | 1585.359 | 36.9442 | 6.1854 | 0.30203
4377 | 1586.483 | 36.937 | 6.196 | 0.3093
4378 | 1586.483 | 36.9413 | 6.1978 | 0.30927
4379 | 1588.731 | 36.9433 | 6.1978 | 0.32399
4380 | 1589.855 | 36.9428 | 6.1978 | 0.31673
4381 | 1590.979 | 36.9429 | 6.1987 | 0.31678
4382 | 1590.979 | 36.9429 | 6.1987 | 0.31678
4383 | 1592.103 | 36.9448 | 6.1978 | 0.30221
4384 | 1593.227 | 36.9452 | 6.1969 | 0.30958
4385 | 1593.227 | 36.9452 | 6.1969 | 0.30958
4386 | 1594.352 | 36.9447 | 6.1969 | 0.30956
4387 | 1595.476 | 36.9461 | 6.1951 | 0.29507
4388 | 1596.6 | 36.9484 | 6.1925 | 0.28782
4389 | 1595.476 | 36.9442 | 6.1969 | 0.29498
4390 | 1596.6 | 36.9418 | 6.1987 | 0.29502
4391 | 1596.6 | 36.9424 | 6.1995 | 0.32436
4392 | 1597.724 | 36.9453 | 6.1978 | 0.32435
4393 | 1597.724 | 36.9465 | 6.1951 | 0.34633
4394 | 1597.724 | 36.9465 | 6.1951 | 0.36097
4395 | 1598.848 | 36.9454 | 6.1942 | 0.37569
4396 | 1599.972 | 36.9468 | 6.1925 | 0.37586
4397 | 1599.972 | 36.9487 | 6.1907 | 0.38312
4398 | 1599.972 | 36.9462 | 6.1916 | 0.39043
4399 | 1601.096 | 36.9466 | 6.1907 | 0.39783
4400 | 1601.096 | 36.9447 | 6.1925 | 0.40514
4401 | 1602.22 | 36.9438 | 6.1942 | 0.39786
4402 | 1602.22 | 36.9467 | 6.1916 | 0.39789
4403 | 1602.22 | 36.9404 | 6.196 | 0.4125
4404 | 1603.344 | 36.9357 | 6.2013 | 0.40518
4405 | 1603.344 | 36.9351 | 6.2048 | 0.39048
4406 | 1603.344 | 36.9353 | 6.2075 | 0.39777
4407 | 1604.468 | 36.9407 | 6.2048 | 0.39786
4408 | 1604.468 | 36.9392 | 6.2048 | 0.38321
4409 | 1605.592 | 36.9396 | 6.2039 | 0.37596
4410 | 1605.592 | 36.9405 | 6.2031 | 0.36864
4411 | 1605.592 | 36.9405 | 6.2031 | 0.36132
4412 | 1605.592 | 36.9415 | 6.2022 | 0.36865
4413 | 1605.592 | 36.9402 | 6.2048 | 0.38327
4414 | 1606.716 | 36.9387 | 6.2057 | 0.39066
4415 | 1606.716 | 36.9406 | 6.2039 | 0.38335
4416 | 1607.84 | 36.9429 | 6.2013 | 0.3981
4417 | 1607.84 | 36.9521 | 6.1898 | 0.40547
4418 | 1607.84 | 36.9559 | 6.1819 | 0.39833
4419 | 1608.964 | 36.947 | 6.1854 | 0.39838
4420 | 1608.964 | 36.9477 | 6.1819 | 0.39842
4421 | 1610.088 | 36.956 | 6.1722 | 0.39851
4422 | 1610.088 | 36.9507 | 6.1713 | 0.39863
4423 | 1611.212 | 36.9398 | 6.181 | 0.39859
4424 | 1612.336 | 36.92 | 6.2048 | 0.41305
4425 | 1612.336 | 36.9207 | 6.2171 | 0.40554
4426 | 1612.336 | 36.9231 | 6.2207 | 0.40539
4427 | 1613.46 | 36.9248 | 6.2215 | 0.40554
4428 | 1613.46 | 36.9455 | 6.2022 | 0.40566
4429 | 1614.584 | 36.9508 | 6.1881 | 0.40591
4430 | 1614.584 | 36.9512 | 6.1819 | 0.40599
4431 | 1615.709 | 36.9416 | 6.1889 | 0.40599
4432 | 1615.709 | 36.9454 | 6.1854 | 0.40603
4433 | 1616.833 | 36.9326 | 6.1969 | 0.42065
4434 | 1616.833 | 36.9357 | 6.1969 | 0.4133
4435 | 1617.957 | 36.9351 | 6.1969 | 0.41337
4436 | 1617.957 | 36.938 | 6.1942 | 0.4134
4437 | 1617.957 | 36.9368 | 6.1925 | 0.41343
4438 | 1619.081 | 36.9334 | 6.1951 | 0.41347
4439 | 1619.081 | 36.9385 | 6.1889 | 0.41355
4440 | 1619.081 | 36.9288 | 6.1951 | 0.41349
4441 | 1620.205 | 36.9285 | 6.1978 | 0.41352
4442 | 1620.205 | 36.9329 | 6.1951 | 0.41354
4443 | 1621.329 | 36.9308 | 6.1966 | 0.4136
4444 | 1621.329 | 36.9276 | 6.1995 | 0.41357
4445 | 1622.453 | 36.9268 | 6.2013 | 0.39892
4446 | 1622.453 | 36.9249 | 6.203 | 0.40625
4447 | 1623.577 | 36.9309 | 6.1969 | 0.39169
4448 | 1623.577 | 36.9322 | 6.1942 | 0.38438
4449 | 1624.701 | 36.9307 | 6.1951 | 0.39178
4450 | 1624.701 | 36.9298 | 6.196 | 0.39177
4451 | 1624.701 | 36.926 | 6.1995 | 0.40643
4452 | 1625.825 | 36.927 | 6.1995 | 0.39915
4453 | 1625.825 | 36.9214 | 6.2048 | 0.39909
4454 | 1626.949 | 36.9211 | 6.2074 | 0.41382
4455 | 1628.073 | 36.9203 | 6.2092 | 0.40652
4456 | 1629.197 | 36.9194 | 6.211 | 0.40656
4457 | 1630.321 | 36.9176 | 6.2136 | 0.3919
4458 | 1630.321 | 36.9144 | 6.218 | 0.3992
4459 | 1631.445 | 36.9157 | 6.2206 | 0.36982
4460 | 1631.445 | 36.9135 | 6.2242 | 0.36978
4461 | 1632.569 | 36.9135 | 6.225 | 0.36248
4462 | 1632.569 | 36.9132 | 6.2268 | 0.35511
4463 | 1633.693 | 36.9133 | 6.2277 | 0.33311
4464 | 1634.817 | 36.9152 | 6.2268 | 0.33317
4465 | 1634.817 | 36.9146 | 6.2259 | 0.32583
4466 | 1635.941 | 36.9147 | 6.2268 | 0.33323
4467 | 1635.941 | 36.9119 | 6.2294 | 0.3332
4468 | 1638.189 | 36.9089 | 6.2312 | 0.3333
4469 | 1638.189 | 36.9105 | 6.2312 | 0.3333
4470 | 1638.189 | 36.913 | 6.2303 | 0.33322
4471 | 1639.313 | 36.9106 | 6.2321 | 0.33334
4472 | 1639.313 | 36.9087 | 6.2338 | 0.33325
4473 | 1640.438 | 36.9106 | 6.233 | 0.33339
4474 | 1640.438 | 36.9097 | 6.2338 | 0.33338
4475 | 1641.562 | 36.9101 | 6.2329 | 0.33337
4476 | 1641.562 | 36.911 | 6.2321 | 0.33338
4477 | 1642.686 | 36.9111 | 6.2329 | 0.33342
4478 | 1642.686 | 36.9083 | 6.2356 | 0.31876
4479 | 1643.81 | 36.9102 | 6.2347 | 0.3261
4480 | 1643.81 | 36.9065 | 6.2382 | 0.31135
4481 | 1644.934 | 36.9075 | 6.2382 | 0.31876
4482 | 1646.058 | 36.9079 | 6.2373 | 0.3041
4483 | 1646.058 | 36.9079 | 6.2373 | 0.29674
4484 | 1646.058 | 36.907 | 6.2382 | 0.28937
4485 | 1648.306 | 36.9065 | 6.2391 | 0.2821
4486 | 1648.306 | 36.9056 | 6.24 | 0.27473
4487 | 1648.306 | 36.9037 | 6.2417 | 0.28208
4488 | 1649.43 | 36.9085 | 6.2382 | 0.26742
4489 | 1650.554 | 36.9058 | 6.2373 | 0.26012
4490 | 1650.554 | 36.9064 | 6.2382 | 0.26747
4491 | 1651.678 | 36.904 | 6.24 | 0.25277
4492 | 1651.678 | 36.904 | 6.24 | 0.26014
4493 | 1652.802 | 36.9044 | 6.2391 | 0.26019
4494 | 1653.926 | 36.902 | 6.2409 | 0.27496
4495 | 1653.926 | 36.9017 | 6.2426 | 0.28231
4496 | 1655.05 | 36.903 | 6.2409 | 0.27501
4497 | 1655.05 | 36.903 | 6.2409 | 0.28975
4498 | 1656.174 | 36.9034 | 6.24 | 0.28243
4499 | 1656.174 | 36.9032 | 6.2373 | 0.28246
4500 | 1657.298 | 36.9026 | 6.2373 | 0.28251
4501 | 1658.422 | 36.9021 | 6.2373 | 0.28255
4502 | 1658.422 | 36.8993 | 6.24 | 0.26779
4503 | 1659.546 | 36.8984 | 6.2417 | 0.27519
4504 | 1659.546 | 36.8975 | 6.2426 | 0.26043
4505 | 1660.67 | 36.8969 | 6.2426 | 0.26779
4506 | 1661.794 | 36.897 | 6.2435 | 0.25308
4507 | 1662.918 | 36.8937 | 6.2461 | 0.26054
4508 | 1662.918 | 36.8943 | 6.247 | 0.26053
4509 | 1665.166 | 36.8923 | 6.2479 | 0.26062
4510 | 1665.166 | 36.8938 | 6.2479 | 0.29006
4511 | 1666.29 | 36.8923 | 6.2488 | 0.29018
4512 | 1666.29 | 36.8917 | 6.2479 | 0.28281
4513 | 1667.415 | 36.8946 | 6.2461 | 0.29763
4514 | 1667.415 | 36.8934 | 6.2444 | 0.30496
4515 | 1668.539 | 36.8938 | 6.2435 | 0.31248
4516 | 1669.663 | 36.8933 | 6.2435 | 0.31992
4517 | 1670.787 | 36.8918 | 6.2444 | 0.3125
4518 | 1670.787 | 36.8928 | 6.2435 | 0.31251
4519 | 1670.787 | 36.8919 | 6.2444 | 0.3125
4520 | 1670.787 | 36.8912 | 6.2435 | 0.32729
4521 | 1671.911 | 36.8913 | 6.2444 | 0.31994
4522 | 1673.035 | 36.8908 | 6.2444 | 0.32
4523 | 1673.035 | 36.8908 | 6.2443 | 0.32
4524 | 1674.159 | 36.8887 | 6.2443 | 0.32006
4525 | 1674.159 | 36.8878 | 6.2452 | 0.30527
4526 | 1674.159 | 36.8875 | 6.247 | 0.31264
4527 | 1675.283 | 36.8869 | 6.247 | 0.3127
4528 | 1675.283 | 36.8869 | 6.247 | 0.3127
4529 | 1675.283 | 36.886 | 6.2479 | 0.32747
4530 | 1676.407 | 36.8855 | 6.2479 | 0.33492
4531 | 1676.407 | 36.8864 | 6.247 | 0.34232
4532 | 1677.531 | 36.8859 | 6.247 | 0.36455
4533 | 1677.531 | 36.8849 | 6.2479 | 0.34976
4534 | 1677.531 | 36.884 | 6.2487 | 0.34975
4535 | 1678.655 | 36.885 | 6.2487 | 0.33502
4536 | 1678.655 | 36.8841 | 6.2496 | 0.34241
4537 | 1679.779 | 36.8835 | 6.2496 | 0.32768
4538 | 1679.779 | 36.8829 | 6.2487 | 0.33508
4539 | 1679.779 | 36.8845 | 6.2487 | 0.335
4540 | 1680.903 | 36.8824 | 6.2487 | 0.32035
4541 | 1679.779 | 36.8829 | 6.2487 | 0.32769
4542 | 1680.903 | 36.8824 | 6.2487 | 0.32774
4543 | 1682.027 | 36.8828 | 6.2479 | 0.32773
4544 | 1682.027 | 36.8828 | 6.2479 | 0.32773
4545 | 1683.151 | 36.8832 | 6.247 | 0.32779
4546 | 1683.151 | 36.8814 | 6.2487 | 0.34265
4547 | 1684.275 | 36.8808 | 6.2487 | 0.33523
4548 | 1684.275 | 36.8818 | 6.2478 | 0.33524
4549 | 1685.399 | 36.8775 | 6.2514 | 0.33527
4550 | 1685.399 | 36.8781 | 6.2522 | 0.32053
4551 | 1685.399 | 36.8784 | 6.2505 | 0.34267
4552 | 1686.523 | 36.8779 | 6.2505 | 0.33533
4553 | 1686.523 | 36.8798 | 6.2487 | 0.33535
4554 | 1687.647 | 36.8802 | 6.2478 | 0.33541
4555 | 1687.647 | 36.8796 | 6.247 | 0.35023
4556 | 1688.771 | 36.8744 | 6.2514 | 0.34293
4557 | 1688.771 | 36.8731 | 6.254 | 0.34282
4558 | 1689.895 | 36.8738 | 6.2558 | 0.34285
4559 | 1689.895 | 36.8728 | 6.2566 | 0.34284
4560 | 1689.895 | 36.8716 | 6.2593 | 0.35762
4561 | 1691.019 | 36.8698 | 6.2619 | 0.36505
4562 | 1691.019 | 36.8685 | 6.2646 | 0.35762
4563 | 1692.143 | 36.8672 | 6.2657 | 0.35767
4564 | 1692.143 | 36.8658 | 6.2681 | 0.35765
4565 | 1692.143 | 36.8698 | 6.2672 | 0.35765
4566 | 1692.143 | 36.8682 | 6.2672 | 0.35765
4567 | 1693.267 | 36.8668 | 6.2681 | 0.3429
4568 | 1693.267 | 36.8702 | 6.2663 | 0.3355
4569 | 1694.391 | 36.8691 | 6.2654 | 0.34298
4570 | 1694.391 | 36.8709 | 6.2637 | 0.32818
4571 | 1694.391 | 36.8728 | 6.2619 | 0.33561
4572 | 1695.515 | 36.8707 | 6.2619 | 0.33567
4573 | 1695.515 | 36.8698 | 6.2628 | 0.33566
4574 | 1695.515 | 36.8717 | 6.261 | 0.35049
4575 | 1696.639 | 36.8705 | 6.2601 | 0.34315
4576 | 1696.639 | 36.8705 | 6.2601 | 0.34315
4577 | 1697.763 | 36.8663 | 6.2637 | 0.32836
4578 | 1698.887 | 36.8654 | 6.2654 | 0.33573
4579 | 1698.887 | 36.8632 | 6.2689 | 0.33577
4580 | 1700.011 | 36.8642 | 6.2689 | 0.33583
4581 | 1700.011 | 36.8633 | 6.2698 | 0.33574
4582 | 1701.136 | 36.8643 | 6.2698 | 0.33587
4583 | 1702.26 | 36.8637 | 6.2698 | 0.35076
4584 | 1702.26 | 36.8628 | 6.2707 | 0.32843
4585 | 1702.26 | 36.8634 | 6.2716 | 0.33583
4586 | 1703.384 | 36.8619 | 6.2725 | 0.33588
4587 | 1703.384 | 36.861 | 6.2733 | 0.33587
4588 | 1704.508 | 36.8586 | 6.2751 | 0.33591
4589 | 1704.508 | 36.8611 | 6.2742 | 0.35075
4590 | 1704.508 | 36.8601 | 6.2751 | 0.35815
4591 | 1705.632 | 36.8605 | 6.2742 | 0.35081
4592 | 1705.632 | 36.8596 | 6.2751 | 0.33597
4593 | 1706.756 | 36.8581 | 6.276 | 0.34343
4594 | 1706.756 | 36.8597 | 6.276 | 0.3286
4595 | 1707.88 | 36.8582 | 6.2769 | 0.33607
4596 | 1707.88 | 36.8592 | 6.276 | 0.33607
4597 | 1709.004 | 36.8583 | 6.2777 | 0.33611
4598 | 1709.004 | 36.8583 | 6.2777 | 0.35095
4599 | 1709.004 | 36.8577 | 6.2769 | 0.32871
4600 | 1710.128 | 36.8587 | 6.2769 | 0.35102
4601 | 1710.128 | 36.8596 | 6.276 | 0.35844
4602 | 1711.252 | 36.8572 | 6.2777 | 0.36591
4603 | 1711.252 | 36.8572 | 6.2777 | 0.34365
4604 | 1712.376 | 36.8561 | 6.2769 | 0.3363
4605 | 1712.376 | 36.857 | 6.276 | 0.34373
4606 | 1712.376 | 36.8561 | 6.2769 | 0.32887
4607 | 1713.5 | 36.8556 | 6.2769 | 0.32151
4608 | 1713.5 | 36.8546 | 6.2777 | 0.32884
4609 | 1713.5 | 36.8546 | 6.2777 | 0.31408
4610 | 1713.5 | 36.8546 | 6.2777 | 0.32142
4611 | 1713.5 | 36.8556 | 6.2769 | 0.30659
4612 | 1714.624 | 36.8541 | 6.2777 | 0.31406
4613 | 1714.624 | 36.8551 | 6.2769 | 0.29922
4614 | 1714.624 | 36.8522 | 6.2795 | 0.29178
4615 | 1714.624 | 36.8494 | 6.2821 | 0.28433
4616 | 1714.624 | 36.8432 | 6.2865 | 0.29172
4617 | 1714.624 | 36.8429 | 6.2883 | 0.27687
4618 | 1714.624 | 36.8357 | 6.2936 | 0.28425
4619 | 1714.624 | 36.8273 | 6.3015 | 0.28419
4620 | 1714.624 | 36.8235 | 6.305 | 0.28416
4621 | 1714.624 | 36.8189 | 6.3094 | 0.26929
4622 | 1714.624 | 36.817 | 6.3112 | 0.2767
4623 | 1714.624 | 36.8226 | 6.3059 | 0.27674
4624 | 1715.748 | 36.8239 | 6.3041 | 0.29163
4625 | 1714.624 | 36.8254 | 6.3032 | 0.28417
4626 | 1714.624 | 36.8254 | 6.3032 | 0.31384
4627 | 1714.624 | 36.8263 | 6.3024 | 0.34352
4628 | 1714.624 | 36.8291 | 6.2997 | 0.35096
4629 | 1714.624 | 36.831 | 6.298 | 0.36581
4630 | 1714.624 | 36.8313 | 6.2962 | 0.38067
4631 | 1714.624 | 36.8344 | 6.2962 | 0.3955
4632 | 1714.624 | 36.8434 | 6.2936 | 0.39551
4633 | 1714.624 | 36.8512 | 6.2892 | 0.40297
4634 | 1714.624 | 36.8515 | 6.2874 | 0.39558
4635 | 1714.624 | 36.8483 | 6.2918 | 0.41036
4636 | 1714.624 | 36.8493 | 6.2909 | 0.40295
4637 | 1714.624 | 36.8474 | 6.2927 | 0.40293
4638 | 1714.624 | 36.8461 | 6.2953 | 0.41764
4639 | 1714.624 | 36.8452 | 6.2962 | 0.41031
4640 | 1714.624 | 36.8483 | 6.2962 | 0.4102
4641 | 1714.624 | 36.8464 | 6.298 | 0.41018
4642 | 1714.624 | 36.8489 | 6.2971 | 0.41019
4643 | 1714.624 | 36.8498 | 6.2962 | 0.4102
4644 | 1714.624 | 36.8404 | 6.305 | 0.39527
4645 | 1714.624 | 36.8158 | 6.3296 | 0.40241
4646 | 1714.624 | 36.7585 | 6.385 | 0.387
4647 | 1713.5 | 36.7333 | 6.4122 | 0.37925
4648 | 1713.5 | 36.7363 | 6.4166 | 0.37179
4649 | 1713.5 | 36.7377 | 6.4297 | 0.34946
4650 | 1713.5 | 36.7375 | 6.4429 | 0.33454
4651 | 1713.5 | 36.7457 | 6.4482 | 0.3197
4652 | 1713.5 | 36.7558 | 6.4517 | 0.31964
4653 | 1713.5 | 36.761 | 6.4569 | 0.31219
4654 | 1713.5 | 36.7668 | 6.4587 | 0.30479
4655 | 1713.5 | 36.7723 | 6.4578 | 0.31216
4656 | 1712.376 | 36.7867 | 6.449 | 0.29742
4657 | 1712.376 | 36.7796 | 6.4587 | 0.30471
4658 | 1712.376 | 36.777 | 6.464 | 0.28984
4659 | 1712.376 | 36.7578 | 6.485 | 0.29704
4660 | 1712.376 | 36.7615 | 6.4859 | 0.28235
4661 | 1712.376 | 36.7565 | 6.4964 | 0.28963
4662 | 1712.376 | 36.7613 | 6.499 | 0.28952
4663 | 1711.252 | 36.768 | 6.499 | 0.30419
4664 | 1711.252 | 36.7837 | 6.4929 | 0.29686
4665 | 1711.252 | 36.7845 | 6.4964 | 0.31154
4666 | 1711.252 | 36.7718 | 6.5113 | 0.31877
4667 | 1711.252 | 36.7643 | 6.5227 | 0.32602
4668 | 1710.128 | 36.7701 | 6.5236 | 0.31859
4669 | 1710.128 | 36.7786 | 6.5227 | 0.33329
4670 | 1711.252 | 36.7811 | 6.5271 | 0.34065
4671 | 1710.128 | 36.7872 | 6.5262 | 0.34794
4672 | 1710.128 | 36.7896 | 6.5297 | 0.35524
4673 | 1710.128 | 36.7932 | 6.5306 | 0.34787
4674 | 1710.128 | 36.8034 | 6.5253 | 0.36262
4675 | 1710.128 | 36.8024 | 6.5306 | 0.36982
4676 | 1710.128 | 36.8247 | 6.5139 | 0.36271
4677 | 1709.004 | 36.8699 | 6.4718 | 0.37779
4678 | 1710.128 | 36.8953 | 6.4359 | 0.3708
4679 | 1709.004 | 36.8935 | 6.428 | 0.37093
4680 | 1710.128 | 36.8822 | 6.428 | 0.37102
4681 | 1709.004 | 36.8775 | 6.4271 | 0.38572
4682 | 1709.004 | 36.8745 | 6.4271 | 0.37836
4683 | 1709.004 | 36.8734 | 6.4262 | 0.39303
4684 | 1707.88 | 36.8717 | 6.4245 | 0.38571
4685 | 1709.004 | 36.8705 | 6.4236 | 0.38579
4686 | 1709.004 | 36.8656 | 6.4253 | 0.38569
4687 | 1707.88 | 36.8661 | 6.4253 | 0.40036
4688 | 1707.88 | 36.8661 | 6.4253 | 0.37825
4689 | 1707.88 | 36.8661 | 6.4253 | 0.40046
4690 | 1707.88 | 36.8627 | 6.4271 | 0.39298
4691 | 1707.88 | 36.8609 | 6.4289 | 0.39296
4692 | 1707.88 | 36.8624 | 6.4289 | 0.39295
4693 | 1707.88 | 36.8624 | 6.4289 | 0.39295
4694 | 1707.88 | 36.8624 | 6.4289 | 0.39295
4695 | 1707.88 | 36.8699 | 6.4218 | 0.37828
4696 | 1707.88 | 36.8677 | 6.421 | 0.38567
4697 | 1706.756 | 36.8645 | 6.4245 | 0.38548
4698 | 1707.88 | 36.864 | 6.4245 | 0.3708
4699 | 1707.88 | 36.8621 | 6.4262 | 0.34868
4700 | 1706.756 | 36.8598 | 6.4289 | 0.33386
4701 | 1706.756 | 36.8592 | 6.428 | 0.31913
4702 | 1706.756 | 36.8636 | 6.4254 | 0.31915
4703 | 1706.756 | 36.8626 | 6.4262 | 0.32651
4704 | 1706.756 | 36.8626 | 6.4262 | 0.31178
4705 | 1706.756 | 36.8626 | 6.4262 | 0.34862
4706 | 1706.756 | 36.858 | 6.4306 | 0.34849
4707 | 1705.632 | 36.8557 | 6.4333 | 0.35586
4708 | 1706.756 | 36.8558 | 6.4341 | 0.36327
4709 | 1706.756 | 36.8539 | 6.4359 | 0.37062
4710 | 1706.756 | 36.8564 | 6.435 | 0.36326
4711 | 1706.756 | 36.8545 | 6.4368 | 0.37788
4712 | 1705.632 | 36.8528 | 6.4403 | 0.35569
4713 | 1705.632 | 36.8547 | 6.4385 | 0.36307
4714 | 1706.756 | 36.8557 | 6.4385 | 0.3484
4715 | 1705.632 | 36.8516 | 6.4429 | 0.34094
4716 | 1705.632 | 36.8479 | 6.4464 | 0.33355
4717 | 1705.632 | 36.8503 | 6.4456 | 0.32619
4718 | 1705.632 | 36.8537 | 6.4438 | 0.34829
4719 | 1705.632 | 36.8543 | 6.4447 | 0.34091
4720 | 1705.632 | 36.8515 | 6.4473 | 0.34089
4721 | 1705.632 | 36.8497 | 6.4491 | 0.34087
4722 | 1705.632 | 36.8478 | 6.4508 | 0.34077
4723 | 1704.508 | 36.8517 | 6.4491 | 0.34073
4724 | 1704.508 | 36.8554 | 6.4456 | 0.35556
4725 | 1705.632 | 36.8549 | 6.4456 | 0.3629
4726 | 1704.508 | 36.8539 | 6.4456 | 0.3702
4727 | 1704.508 | 36.8536 | 6.4473 | 0.37753
4728 | 1704.508 | 36.8598 | 6.4429 | 0.38493
4729 | 1705.632 | 36.8565 | 6.4456 | 0.37761
4730 | 1704.508 | 36.8585 | 6.4456 | 0.39226
4731 | 1704.508 | 36.8579 | 6.4447 | 0.38491
4732 | 1704.508 | 36.8604 | 6.4438 | 0.39963
4733 | 1704.508 | 36.8579 | 6.4447 | 0.39227
4734 | 1704.508 | 36.857 | 6.4456 | 0.39226
4735 | 1704.508 | 36.8579 | 6.4447 | 0.39227
4736 | 1704.508 | 36.857 | 6.4456 | 0.39217
4737 | 1704.508 | 36.8533 | 6.4491 | 0.39213
4738 | 1704.508 | 36.8548 | 6.4491 | 0.39213
4739 | 1704.508 | 36.8573 | 6.4482 | 0.39213
4740 | 1703.384 | 36.8513 | 6.4544 | 0.37729
4741 | 1703.384 | 36.8388 | 6.4675 | 0.3992
4742 | 1704.508 | 36.8243 | 6.4851 | 0.39172
4743 | 1703.384 | 36.8265 | 6.4921 | 0.39155
4744 | 1704.508 | 36.8396 | 6.4851 | 0.39168
4745 | 1704.508 | 36.8445 | 6.4833 | 0.377
4746 | 1703.384 | 36.8367 | 6.4912 | 0.3842
4747 | 1703.384 | 36.8522 | 6.478 | 0.38433
4748 | 1703.384 | 36.8661 | 6.4649 | 0.38447
4749 | 1703.384 | 36.8659 | 6.4623 | 0.3845
4750 | 1703.384 | 36.8432 | 6.4807 | 0.38432
4751 | 1703.384 | 36.8293 | 6.4938 | 0.38418
4752 | 1703.384 | 36.8367 | 6.4912 | 0.3842
4753 | 1703.384 | 36.8428 | 6.4912 | 0.38409
4754 | 1703.384 | 36.8623 | 6.4728 | 0.38428
4755 | 1702.26 | 36.8747 | 6.4588 | 0.38437
4756 | 1703.384 | 36.8699 | 6.457 | 0.38447
4757 | 1702.26 | 36.8696 | 6.4535 | 0.38445
4758 | 1702.26 | 36.8708 | 6.4509 | 0.38449
4759 | 1703.384 | 36.8735 | 6.4465 | 0.3846
4760 | 1703.384 | 36.8825 | 6.4351 | 0.38473
4761 | 1702.26 | 36.8756 | 6.4377 | 0.38455
4762 | 1703.384 | 36.872 | 6.4377 | 0.38472
4763 | 1702.26 | 36.8729 | 6.4359 | 0.39938
4764 | 1702.26 | 36.8714 | 6.4359 | 0.39194
4765 | 1702.26 | 36.8704 | 6.4368 | 0.39202
4766 | 1702.26 | 36.8611 | 6.4456 | 0.39184
4767 | 1702.26 | 36.8505 | 6.457 | 0.39171
4768 | 1702.26 | 36.8495 | 6.4623 | 0.39164
4769 | 1702.26 | 36.8511 | 6.4623 | 0.39164
4770 | 1702.26 | 36.8523 | 6.464 | 0.39161
4771 | 1701.136 | 36.8543 | 6.464 | 0.39154
4772 | 1702.26 | 36.8544 | 6.4649 | 0.39159
4773 | 1702.26 | 36.8544 | 6.4649 | 0.3915
4774 | 1702.26 | 36.8559 | 6.4649 | 0.39159
4775 | 1702.26 | 36.8541 | 6.4667 | 0.39157
4776 | 1702.26 | 36.8547 | 6.4675 | 0.39156
4777 | 1702.26 | 36.8543 | 6.4693 | 0.39144
4778 | 1701.136 | 36.8558 | 6.4684 | 0.39138
4779 | 1701.136 | 36.8583 | 6.4675 | 0.39139
4780 | 1701.136 | 36.8595 | 6.4649 | 0.39142
4781 | 1701.136 | 36.8601 | 6.4658 | 0.39141
4782 | 1701.136 | 36.8592 | 6.4667 | 0.3914
4783 | 1701.136 | 36.8558 | 6.4684 | 0.39138
4784 | 1701.136 | 36.8558 | 6.4684 | 0.39138
4785 | 1701.136 | 36.8577 | 6.4667 | 0.3914
4786 | 1701.136 | 36.8611 | 6.4649 | 0.37673
4787 | 1701.136 | 36.8633 | 6.4614 | 0.38412
4788 | 1701.136 | 36.8707 | 6.4544 | 0.38419
4789 | 1700.011 | 36.8706 | 6.4535 | 0.38414
4790 | 1700.011 | 36.87 | 6.4526 | 0.38415
4791 | 1700.011 | 36.8688 | 6.4509 | 0.39886
4792 | 1700.011 | 36.8688 | 6.4509 | 0.39143
4793 | 1700.011 | 36.8682 | 6.45 | 0.39153
4794 | 1700.011 | 36.8686 | 6.4483 | 0.39146
4795 | 1700.011 | 36.8779 | 6.4395 | 0.39156
4796 | 1700.011 | 36.8879 | 6.4272 | 0.39179
4797 | 1698.887 | 36.8729 | 6.436 | 0.39155
4798 | 1700.011 | 36.8672 | 6.4395 | 0.39168
4799 | 1700.011 | 36.8678 | 6.4404 | 0.40626
4800 | 1700.011 | 36.8575 | 6.45 | 0.39881
4801 | 1700.011 | 36.8518 | 6.4597 | 0.38401
4802 | 1700.011 | 36.8475 | 6.4667 | 0.39127
4803 | 1700.011 | 36.8561 | 6.46 | 0.39134
4804 | 1698.887 | 36.874 | 6.4465 | 0.39141
4805 | 1698.887 | 36.871 | 6.4465 | 0.39141
4806 | 1700.011 | 36.8726 | 6.443 | 0.39152
4807 | 1698.887 | 36.8707 | 6.4439 | 0.39145
4808 | 1700.011 | 36.8692 | 6.4448 | 0.39151
4809 | 1698.887 | 36.8639 | 6.4474 | 0.39142
4810 | 1698.887 | 36.8518 | 6.4588 | 0.3913
4811 | 1698.887 | 36.8477 | 6.4641 | 0.39124
4812 | 1697.763 | 36.8544 | 6.4597 | 0.39121
4813 | 1698.887 | 36.8681 | 6.4491 | 0.39139
4814 | 1698.887 | 36.8657 | 6.45 | 0.39138
4815 | 1698.887 | 36.8563 | 6.4588 | 0.39119
4816 | 1698.887 | 36.8526 | 6.4623 | 0.39115
4817 | 1698.887 | 36.8532 | 6.4632 | 0.39114
4818 | 1697.763 | 36.8534 | 6.4649 | 0.39105
4819 | 1698.887 | 36.8513 | 6.4693 | 0.39106
4820 | 1697.763 | 36.8511 | 6.4728 | 0.39095
4821 | 1697.763 | 36.848 | 6.4772 | 0.3909
4822 | 1697.763 | 36.8486 | 6.4781 | 0.39089
4823 | 1698.887 | 36.8487 | 6.479 | 0.39085
4824 | 1697.763 | 36.8517 | 6.4781 | 0.37613
4825 | 1697.763 | 36.8569 | 6.4746 | 0.38358
4826 | 1697.763 | 36.8631 | 6.4702 | 0.38353
4827 | 1697.763 | 36.8653 | 6.4667 | 0.38366
4828 | 1697.763 | 36.8712 | 6.4597 | 0.38374
4829 | 1697.763 | 36.8722 | 6.4588 | 0.38366
4830 | 1696.639 | 36.8678 | 6.4606 | 0.38367
4831 | 1697.763 | 36.8676 | 6.4588 | 0.38367
4832 | 1697.763 | 36.8685 | 6.4579 | 0.38368
4833 | 1696.639 | 36.8672 | 6.4597 | 0.39826
4834 | 1696.639 | 36.8544 | 6.4702 | 0.37616
4835 | 1697.763 | 36.8415 | 6.4834 | 0.39807
4836 | 1696.639 | 36.8425 | 6.4886 | 0.3906
4837 | 1696.639 | 36.8515 | 6.486 | 0.39052
4838 | 1696.639 | 36.853 | 6.486 | 0.39061
4839 | 1696.639 | 36.852 | 6.4869 | 0.37595
4840 | 1695.515 | 36.855 | 6.486 | 0.39787
4841 | 1696.639 | 36.857 | 6.4851 | 0.37587
4842 | 1696.639 | 36.857 | 6.4851 | 0.38319
4843 | 1695.515 | 36.85 | 6.4921 | 0.38306
4844 | 1696.639 | 36.8529 | 6.4904 | 0.38314
4845 | 1696.639 | 36.8569 | 6.4895 | 0.38314
4846 | 1696.639 | 36.8563 | 6.4886 | 0.38315
4847 | 1695.515 | 36.8584 | 6.4886 | 0.38308
4848 | 1696.639 | 36.8544 | 6.4904 | 0.38313
4849 | 1695.515 | 36.854 | 6.4913 | 0.38306
4850 | 1695.515 | 36.8559 | 6.4895 | 0.38308
4851 | 1695.515 | 36.8593 | 6.4877 | 0.38309
4852 | 1695.515 | 36.8621 | 6.4851 | 0.38312
4853 | 1695.515 | 36.8639 | 6.4834 | 0.38314
4854 | 1695.515 | 36.8677 | 6.4799 | 0.38317
4855 | 1695.515 | 36.8742 | 6.4737 | 0.38314
4856 | 1695.515 | 36.8764 | 6.4702 | 0.38319
4857 | 1695.515 | 36.8804 | 6.4649 | 0.38324
4858 | 1695.515 | 36.877 | 6.4667 | 0.38323
4859 | 1695.515 | 36.8786 | 6.4623 | 0.39794
4860 | 1695.515 | 36.878 | 6.4614 | 0.37597
4861 | 1695.515 | 36.8743 | 6.4649 | 0.39791
4862 | 1695.515 | 36.8737 | 6.4641 | 0.37595
4863 | 1695.515 | 36.8755 | 6.4623 | 0.39794
4864 | 1695.515 | 36.8858 | 6.4527 | 0.39072
4865 | 1695.515 | 36.8846 | 6.4509 | 0.39075
4866 | 1695.515 | 36.8815 | 6.4509 | 0.39066
4867 | 1695.515 | 36.8781 | 6.4527 | 0.39074
4868 | 1695.515 | 36.88 | 6.4509 | 0.39067
4869 | 1695.515 | 36.8794 | 6.45 | 0.39068
4870 | 1695.515 | 36.8831 | 6.4465 | 0.39072
4871 | 1695.515 | 36.8807 | 6.4474 | 0.39071
4872 | 1694.391 | 36.8744 | 6.4509 | 0.39061
4873 | 1694.391 | 36.879 | 6.4465 | 0.39066
4874 | 1694.391 | 36.884 | 6.4404 | 0.39073
4875 | 1694.391 | 36.8763 | 6.4448 | 0.39069
4876 | 1694.391 | 36.8589 | 6.4597 | 0.39054
4877 | 1694.391 | 36.8588 | 6.4641 | 0.39048
4878 | 1694.391 | 36.8641 | 6.4606 | 0.39051
4879 | 1694.391 | 36.8706 | 6.4544 | 0.39058
4880 | 1694.391 | 36.8548 | 6.4693 | 0.39042
4881 | 1694.391 | 36.8523 | 6.4746 | 0.39035
4882 | 1694.391 | 36.8594 | 6.4693 | 0.39041
4883 | 1694.391 | 36.8721 | 6.4588 | 0.39051
4884 | 1694.391 | 36.8659 | 6.4632 | 0.39047
4885 | 1694.391 | 36.8681 | 6.4597 | 0.39051
4886 | 1693.267 | 36.8655 | 6.4641 | 0.3903
4887 | 1694.391 | 36.8668 | 6.4623 | 0.39039
4888 | 1693.267 | 36.8673 | 6.4623 | 0.39041
4889 | 1694.391 | 36.8668 | 6.4623 | 0.39048
4890 | 1693.267 | 36.8707 | 6.4606 | 0.39034
4891 | 1693.267 | 36.8739 | 6.4562 | 0.39039
4892 | 1693.267 | 36.8677 | 6.4606 | 0.39034
4893 | 1693.267 | 36.8742 | 6.4544 | 0.39041
4894 | 1693.267 | 36.8811 | 6.4465 | 0.3905
4895 | 1693.267 | 36.8767 | 6.4491 | 0.39047
4896 | 1693.267 | 36.8453 | 6.4772 | 0.39018
4897 | 1693.267 | 36.8332 | 6.493 | 0.39
4898 | 1693.267 | 36.8343 | 6.4991 | 0.38991
4899 | 1693.267 | 36.8399 | 6.4983 | 0.38991
4900 | 1693.267 | 36.8528 | 6.4904 | 0.38998
4901 | 1693.267 | 36.8621 | 6.4816 | 0.39008
4902 | 1693.267 | 36.8631 | 6.4807 | 0.39008
4903 | 1693.267 | 36.8556 | 6.4877 | 0.38992
4904 | 1693.267 | 36.8504 | 6.4912 | 0.38998
4905 | 1692.143 | 36.8583 | 6.4842 | 0.38989
4906 | 1692.143 | 36.8533 | 6.4904 | 0.3752
4907 | 1692.143 | 36.8527 | 6.4939 | 0.38247
4908 | 1692.143 | 36.8527 | 6.4939 | 0.39709
4909 | 1692.143 | 36.8458 | 6.5018 | 0.37507
4910 | 1692.143 | 36.8467 | 6.5053 | 0.38233
4911 | 1692.143 | 36.8566 | 6.4974 | 0.38241
4912 | 1692.143 | 36.873 | 6.4834 | 0.38255
4913 | 1692.143 | 36.8796 | 6.4728 | 0.38267
4914 | 1692.143 | 36.8797 | 6.4684 | 0.38273
4915 | 1692.143 | 36.8751 | 6.4684 | 0.38274
4916 | 1692.143 | 36.8819 | 6.4606 | 0.38283
4917 | 1692.143 | 36.8826 | 6.457 | 0.38287
4918 | 1692.143 | 36.873 | 6.4632 | 0.38282
4919 | 1692.143 | 36.8761 | 6.4588 | 0.38287
4920 | 1692.143 | 36.8864 | 6.4491 | 0.39761
4921 | 1692.143 | 36.9108 | 6.4176 | 0.39065
4922 | 1691.019 | 36.9296 | 6.3859 | 0.39096
4923 | 1692.143 | 36.9054 | 6.4029 | 0.39086
4924 | 1691.019 | 36.8585 | 6.4369 | 0.39046
4925 | 1692.143 | 36.8523 | 6.4509 | 0.39026
4926 | 1691.019 | 36.8624 | 6.4492 | 0.40483
4927 | 1692.143 | 36.9069 | 6.4097 | 0.398
4928 | 1691.019 | 36.9203 | 6.3947 | 0.3981
4929 | 1692.143 | 36.9165 | 6.3877 | 0.39827
4930 | 1692.143 | 36.9185 | 6.3772 | 0.39841
4931 | 1692.143 | 36.9198 | 6.3701 | 0.39851
4932 | 1692.143 | 36.9127 | 6.371 | 0.39851
4933 | 1692.143 | 36.9038 | 6.3737 | 0.3985
4934 | 1691.019 | 36.8994 | 6.3754 | 0.39842
4935 | 1691.019 | 36.8913 | 6.3816 | 0.39836
4936 | 1692.143 | 36.8879 | 6.3842 | 0.3984
4937 | 1691.019 | 36.8891 | 6.3851 | 0.39831
4938 | 1691.019 | 36.8853 | 6.3886 | 0.41294
4939 | 1691.019 | 36.8853 | 6.3886 | 0.40561
4940 | 1691.019 | 36.8523 | 6.4211 | 0.40524
4941 | 1691.019 | 36.8388 | 6.4395 | 0.40502
4942 | 1691.019 | 36.863 | 6.4255 | 0.40515
4943 | 1691.019 | 36.8698 | 6.422 | 0.40509
4944 | 1691.019 | 36.8303 | 6.4606 | 0.39012
4945 | 1691.019 | 36.8233 | 6.4773 | 0.39723
4946 | 1691.019 | 36.8325 | 6.4817 | 0.39705
4947 | 1689.895 | 36.8425 | 6.4799 | 0.39698
4948 | 1689.895 | 36.8474 | 6.4782 | 0.39709
4949 | 1689.895 | 36.8443 | 6.4825 | 0.39694
4950 | 1689.895 | 36.8449 | 6.4834 | 0.39693
4951 | 1689.895 | 36.848 | 6.4834 | 0.39692
4952 | 1689.895 | 36.8452 | 6.4861 | 0.38227
4953 | 1689.895 | 36.8486 | 6.4843 | 0.40421
4954 | 1689.895 | 36.8532 | 6.4799 | 0.38233
4955 | 1689.895 | 36.8628 | 6.4738 | 0.3897
4956 | 1689.895 | 36.8647 | 6.472 | 0.38972
4957 | 1689.895 | 36.8635 | 6.4703 | 0.38975
4958 | 1689.895 | 36.8653 | 6.4685 | 0.38976
4959 | 1689.895 | 36.8691 | 6.465 | 0.3898
4960 | 1689.895 | 36.8713 | 6.4615 | 0.38984
4961 | 1689.895 | 36.8719 | 6.458 | 0.38989
4962 | 1688.771 | 36.8709 | 6.458 | 0.38983
4963 | 1689.895 | 36.8853 | 6.444 | 0.39004
4964 | 1688.771 | 36.9108 | 6.4176 | 0.39026
4965 | 1688.771 | 36.9131 | 6.4097 | 0.39036
4966 | 1688.771 | 36.9035 | 6.4115 | 0.39036
4967 | 1688.771 | 36.8964 | 6.4124 | 0.37573
4968 | 1689.895 | 36.891 | 6.4141 | 0.3831
4969 | 1687.647 | 36.8892 | 6.4168 | 0.3683
4970 | 1687.647 | 36.8883 | 6.4177 | 0.36097
4971 | 1687.647 | 36.8873 | 6.4185 | 0.33901
4972 | 1687.647 | 36.8911 | 6.415 | 0.3244
4973 | 1687.647 | 36.8929 | 6.4133 | 0.30977
4974 | 1688.771 | 36.8943 | 6.4115 | 0.30984
4975 | 1687.647 | 36.8948 | 6.4115 | 0.30239
4976 | 1687.647 | 36.8905 | 6.4142 | 0.29505
4977 | 1688.771 | 36.8713 | 6.4317 | 0.27301
4978 | 1687.647 | 36.8581 | 6.4431 | 0.28758
4979 | 1687.647 | 36.8572 | 6.444 | 0.27288
4980 | 1687.647 | 36.8665 | 6.4352 | 0.28026
4981 | 1687.647 | 36.8771 | 6.4282 | 0.28031
4982 | 1686.523 | 36.8832 | 6.423 | 0.2803
4983 | 1687.647 | 36.8895 | 6.4195 | 0.28037
4984 | 1687.647 | 36.8889 | 6.4186 | 0.28038
4985 | 1687.647 | 36.8879 | 6.4195 | 0.28037
4986 | 1687.647 | 36.8861 | 6.4212 | 0.29499
4987 | 1686.523 | 36.8785 | 6.4274 | 0.28758
4988 | 1686.523 | 36.8732 | 6.4309 | 0.28755
4989 | 1686.523 | 36.8732 | 6.4309 | 0.28755
4990 | 1686.523 | 36.8764 | 6.4265 | 0.28759
4991 | 1685.399 | 36.884 | 6.4212 | 0.28758
4992 | 1685.399 | 36.8896 | 6.416 | 0.28762
4993 | 1685.399 | 36.8887 | 6.4168 | 0.28762
4994 | 1684.275 | 36.8864 | 6.4195 | 0.28755
4995 | 1684.275 | 36.8811 | 6.423 | 0.28752
4996 | 1684.275 | 36.8783 | 6.4256 | 0.2875
4997 | 1684.275 | 36.8783 | 6.4256 | 0.2875
4998 | 1684.275 | 36.8721 | 6.43 | 0.27284
4999 | 1684.275 | 36.8709 | 6.4327 | 0.28013
5000 | 1683.151 | 36.8671 | 6.4353 | 0.28007
5001 | 1683.151 | 36.8677 | 6.4362 | 0.28006
5002 | 1682.027 | 36.8672 | 6.4371 | 0.28
5003 | 1682.027 | 36.8666 | 6.4406 | 0.26536
5004 | 1680.903 | 36.869 | 6.4388 | 0.27263
5005 | 1682.027 | 36.8666 | 6.4406 | 0.27266
5006 | 1680.903 | 36.8662 | 6.4414 | 0.27261
5007 | 1680.903 | 36.8733 | 6.4362 | 0.27265
5008 | 1680.903 | 36.878 | 6.4318 | 0.25806
5009 | 1679.779 | 36.8813 | 6.4292 | 0.26534
5010 | 1679.779 | 36.8729 | 6.4371 | 0.25068
5011 | 1679.779 | 36.8688 | 6.4423 | 0.25794
5012 | 1679.779 | 36.8744 | 6.4371 | 0.2287
5013 | 1678.655 | 36.8777 | 6.4344 | 0.24329
5014 | 1678.655 | 36.8777 | 6.4344 | 0.22868
5015 | 1678.655 | 36.874 | 6.438 | 0.22141
5016 | 1678.655 | 36.8768 | 6.4353 | 0.21407
5017 | 1678.655 | 36.8774 | 6.4362 | 0.20676
5018 | 1677.531 | 36.8761 | 6.438 | 0.21401
5019 | 1677.531 | 36.8736 | 6.4388 | 0.19941
5020 | 1677.531 | 36.8764 | 6.4362 | 0.20673
5021 | 1677.531 | 36.8742 | 6.4397 | 0.1921
5022 | 1676.407 | 36.8719 | 6.4424 | 0.1994
5023 | 1676.407 | 36.8707 | 6.445 | 0.18474
5024 | 1675.283 | 36.8687 | 6.4459 | 0.192
5025 | 1675.283 | 36.8665 | 6.4494 | 0.17739
5026 | 1675.283 | 36.8646 | 6.4511 | 0.17013
5027 | 1675.283 | 36.8662 | 6.4512 | 0.17738
5028 | 1674.159 | 36.8673 | 6.452 | 0.16276
5029 | 1674.159 | 36.8645 | 6.4547 | 0.17004
5030 | 1675.283 | 36.8646 | 6.4555 | 0.17006
5031 | 1674.159 | 36.8638 | 6.4582 | 0.17002
5032 | 1674.159 | 36.8672 | 6.4564 | 0.15544
5033 | 1673.035 | 36.8674 | 6.4582 | 0.16269
5034 | 1673.035 | 36.8721 | 6.4538 | 0.14813
5035 | 1671.911 | 36.8735 | 6.4529 | 0.1554
5036 | 1671.911 | 36.8707 | 6.4556 | 0.15539
5037 | 1671.911 | 36.8717 | 6.4547 | 0.14081
5038 | 1670.787 | 36.8741 | 6.4529 | 0.14808
5039 | 1670.787 | 36.8775 | 6.4512 | 0.13351
5040 | 1670.787 | 36.8741 | 6.4529 | 0.14079
5041 | 1670.787 | 36.8756 | 6.4529 | 0.14079
5042 | 1669.663 | 36.8771 | 6.4521 | 0.14077
5043 | 1669.663 | 36.8767 | 6.4524 | 0.12619
5044 | 1668.539 | 36.8767 | 6.4529 | 0.13345
5045 | 1668.539 | 36.8767 | 6.4529 | 0.13345
5046 | 1668.539 | 36.8776 | 6.4521 | 0.13346
5047 | 1668.539 | 36.8795 | 6.4503 | 0.13346
5048 | 1667.415 | 36.8809 | 6.4494 | 0.11887
5049 | 1667.415 | 36.8809 | 6.4494 | 0.12616
5050 | 1666.29 | 36.8839 | 6.4485 | 0.12614
5051 | 1666.29 | 36.8858 | 6.4468 | 0.12614
5052 | 1666.29 | 36.883 | 6.4494 | 0.12613
5053 | 1665.166 | 36.8826 | 6.4503 | 0.12611
5054 | 1665.166 | 36.8835 | 6.4494 | 0.12611
5055 | 1664.042 | 36.884 | 6.4494 | 0.11153
5056 | 1664.042 | 36.8847 | 6.4503 | 0.1188
5057 | 1662.918 | 36.8852 | 6.4503 | 0.11878
5058 | 1661.794 | 36.8866 | 6.4494 | 0.11877
5059 | 1662.918 | 36.8842 | 6.4512 | 0.11878
5060 | 1660.67 | 36.8853 | 6.4512 | 0.11874
5061 | 1661.794 | 36.8854 | 6.452 | 0.11876
5062 | 1660.67 | 36.8874 | 6.452 | 0.11874
5063 | 1659.546 | 36.8861 | 6.4538 | 0.11871
5064 | 1659.546 | 36.8827 | 6.4556 | 0.1187
5065 | 1659.546 | 36.8852 | 6.4547 | 0.11871
5066 | 1658.422 | 36.8848 | 6.4556 | 0.10413
5067 | 1658.422 | 36.8876 | 6.4529 | 0.12594
5068 | 1658.422 | 36.8876 | 6.4529 | 0.11866
5069 | 1657.298 | 36.8862 | 6.4547 | 0.10412
5070 | 1657.298 | 36.8844 | 6.4564 | 0.11139
5071 | 1656.174 | 36.8855 | 6.4573 | 0.11136
5072 | 1656.174 | 36.8836 | 6.4591 | 0.11136
5073 | 1656.174 | 36.8818 | 6.4608 | 0.11135
5074 | 1656.174 | 36.878 | 6.4643 | 0.11134
5075 | 1655.05 | 36.8795 | 6.4634 | 0.11132
5076 | 1655.05 | 36.8789 | 6.4626 | 0.11133
5077 | 1655.05 | 36.8789 | 6.4626 | 0.1113
5078 | 1653.926 | 36.8844 | 6.4608 | 0.09677
5079 | 1653.926 | 36.8847 | 6.4591 | 0.11856
5080 | 1652.802 | 36.8868 | 6.459 | 0.1113
5081 | 1652.802 | 36.8849 | 6.4608 | 0.09673
5082 | 1652.802 | 36.8868 | 6.459 | 0.10403
5083 | 1652.802 | 36.8852 | 6.459 | 0.10403
5084 | 1651.678 | 36.8864 | 6.4599 | 0.10399
5085 | 1651.678 | 36.8864 | 6.4599 | 0.10399
5086 | 1651.678 | 36.8864 | 6.4599 | 0.10399
5087 | 1651.678 | 36.887 | 6.4608 | 0.08945
5088 | 1650.554 | 36.8875 | 6.4608 | 0.09672
5089 | 1650.554 | 36.8838 | 6.4643 | 0.11122
5090 | 1650.554 | 36.8735 | 6.474 | 0.08943
5091 | 1650.554 | 36.8707 | 6.4766 | 0.09666
5092 | 1649.43 | 36.874 | 6.474 | 0.09665
5093 | 1649.43 | 36.8629 | 6.4845 | 0.09662
5094 | 1648.306 | 36.8718 | 6.4766 | 0.09663
5095 | 1648.306 | 36.8764 | 6.4722 | 0.09664
5096 | 1647.182 | 36.8686 | 6.4801 | 0.0966
5097 | 1647.182 | 36.8499 | 6.4976 | 0.09655
5098 | 1647.182 | 36.8692 | 6.481 | 0.08209
5099 | 1647.182 | 36.8748 | 6.4757 | 0.08935
5100 | 1646.058 | 36.879 | 6.4722 | 0.08935
5101 | 1646.058 | 36.8824 | 6.4704 | 0.08935
5102 | 1646.058 | 36.8843 | 6.4687 | 0.08935
5103 | 1646.058 | 36.8852 | 6.4678 | 0.08936
5104 | 1644.934 | 36.8882 | 6.4669 | 0.07483
5105 | 1644.934 | 36.8892 | 6.466 | 0.0966
5106 | 1644.934 | 36.892 | 6.4634 | 0.08935
5107 | 1644.934 | 36.891 | 6.4643 | 0.07484
5108 | 1643.81 | 36.8916 | 6.4643 | 0.08208
5109 | 1643.81 | 36.8953 | 6.4608 | 0.08209
5110 | 1642.686 | 36.893 | 6.4634 | 0.08207
5111 | 1642.686 | 36.8974 | 6.4608 | 0.08207
5112 | 1642.686 | 36.903 | 6.4555 | 0.08208
5113 | 1642.686 | 36.9039 | 6.4546 | 0.08209
5114 | 1642.686 | 36.8989 | 6.4608 | 0.08207
5115 | 1642.686 | 36.8989 | 6.4608 | 0.08207
5116 | 1641.562 | 36.8994 | 6.4608 | 0.08206
5117 | 1641.562 | 36.9004 | 6.4599 | 0.06755
5118 | 1640.438 | 36.9 | 6.4608 | 0.08929
5119 | 1640.438 | 36.9109 | 6.452 | 0.08206
5120 | 1640.438 | 36.9217 | 6.4432 | 0.09659
5121 | 1639.313 | 36.9429 | 6.4239 | 0.1184
5122 | 1639.313 | 36.9625 | 6.4055 | 0.16203
5123 | 1639.313 | 36.9838 | 6.3826 | 0.1912
5124 | 1639.313 | 37.0134 | 6.3493 | 0.20592
5125 | 1639.313 | 37.0062 | 6.3387 | 0.22784
5126 | 1639.313 | 36.9884 | 6.3352 | 0.24972
5127 | 1639.313 | 36.9677 | 6.3387 | 0.28612
5128 | 1638.189 | 36.963 | 6.3378 | 0.27153
5129 | 1639.313 | 36.9563 | 6.3378 | 0.29342
5130 | 1638.189 | 36.9528 | 6.3387 | 0.27882
5131 | 1638.189 | 36.9516 | 6.3369 | 0.27884
5132 | 1638.189 | 36.9576 | 6.3299 | 0.27889
5133 | 1638.189 | 36.9545 | 6.3299 | 0.2789
5134 | 1638.189 | 36.9583 | 6.3264 | 0.29349
5135 | 1637.065 | 36.9576 | 6.3246 | 0.30074
5136 | 1637.065 | 36.9555 | 6.3237 | 0.29347
5137 | 1637.065 | 36.9468 | 6.329 | 0.32255
5138 | 1637.065 | 36.9443 | 6.3299 | 0.30799
5139 | 1635.941 | 36.9442 | 6.329 | 0.33705
5140 | 1637.065 | 36.9444 | 6.3255 | 0.33715
5141 | 1635.941 | 36.9449 | 6.3255 | 0.37349
5142 | 1635.941 | 36.944 | 6.3264 | 0.36611
5143 | 1635.941 | 36.9424 | 6.3264 | 0.38804
5144 | 1635.941 | 36.9443 | 6.3246 | 0.38806
5145 | 1635.941 | 36.944 | 6.3264 | 0.38076
5146 | 1635.941 | 36.943 | 6.3273 | 0.3953
5147 | 1635.941 | 36.939 | 6.3281 | 0.38802
5148 | 1635.941 | 36.9375 | 6.3281 | 0.40258
5149 | 1635.941 | 36.9375 | 6.3281 | 0.39531
5150 | 1635.941 | 36.9369 | 6.3273 | 0.39532
5151 | 1634.817 | 36.9349 | 6.3281 | 0.39525
5152 | 1634.817 | 36.9349 | 6.3281 | 0.4098
5153 | 1634.817 | 36.934 | 6.329 | 0.40251
5154 | 1634.817 | 36.9349 | 6.3281 | 0.40252
5155 | 1635.941 | 36.9353 | 6.3272 | 0.4026
5156 | 1634.817 | 36.9334 | 6.3281 | 0.40253
5157 | 1634.817 | 36.9328 | 6.3272 | 0.40254
5158 | 1634.817 | 36.9313 | 6.3272 | 0.40245
5159 | 1634.817 | 36.9313 | 6.3272 | 0.40254
5160 | 1634.817 | 36.9325 | 6.3246 | 0.40258
5161 | 1634.817 | 36.9304 | 6.3237 | 0.4025
5162 | 1634.817 | 36.9285 | 6.3255 | 0.40258
5163 | 1633.693 | 36.9279 | 6.3261 | 0.4025
5164 | 1633.693 | 36.9256 | 6.3272 | 0.40249
5165 | 1634.817 | 36.9251 | 6.3272 | 0.40256
5166 | 1633.693 | 36.9247 | 6.3281 | 0.40248
5167 | 1633.693 | 36.9275 | 6.3255 | 0.40251
5168 | 1633.693 | 36.9275 | 6.3255 | 0.40251
5169 | 1633.693 | 36.9266 | 6.3264 | 0.4025
5170 | 1633.693 | 36.9241 | 6.3273 | 0.4025
5171 | 1633.693 | 36.9241 | 6.3273 | 0.4025
5172 | 1633.693 | 36.9231 | 6.3281 | 0.40249
5173 | 1633.693 | 36.9222 | 6.329 | 0.40248
5174 | 1633.693 | 36.9175 | 6.3334 | 0.40243
5175 | 1633.693 | 36.9175 | 6.3334 | 0.40243
5176 | 1633.693 | 36.9187 | 6.3352 | 0.4024
5177 | 1633.693 | 36.9172 | 6.3352 | 0.4024
5178 | 1633.693 | 36.9187 | 6.3352 | 0.4024
5179 | 1633.693 | 36.9196 | 6.3343 | 0.40241
5180 | 1633.693 | 36.9196 | 6.3343 | 0.40241
5181 | 1633.693 | 36.9196 | 6.3343 | 0.40241
5182 | 1633.693 | 36.9206 | 6.3334 | 0.40242
5183 | 1633.693 | 36.9243 | 6.3299 | 0.40246
5184 | 1633.693 | 36.9262 | 6.3282 | 0.40248
5185 | 1633.693 | 36.9199 | 6.3326 | 0.40243
5186 | 1633.693 | 36.9209 | 6.3317 | 0.38789
5187 | 1633.693 | 36.9237 | 6.3291 | 0.3952
5188 | 1633.693 | 36.9256 | 6.3273 | 0.40977
5189 | 1633.693 | 36.9256 | 6.3273 | 0.38794
5190 | 1633.693 | 36.9281 | 6.322 | 0.39528
5191 | 1633.693 | 36.9262 | 6.3238 | 0.39526
5192 | 1632.569 | 36.9262 | 6.3229 | 0.40976
5193 | 1633.693 | 36.9203 | 6.3264 | 0.40252
5194 | 1633.693 | 36.9141 | 6.3308 | 0.40247
5195 | 1633.693 | 36.9115 | 6.3361 | 0.40241
5196 | 1633.693 | 36.9081 | 6.3423 | 0.40233
5197 | 1632.569 | 36.9073 | 6.3449 | 0.40223
5198 | 1632.569 | 36.8916 | 6.3625 | 0.40203
5199 | 1632.569 | 36.8532 | 6.4029 | 0.40157
5200 | 1633.693 | 36.8513 | 6.4143 | 0.40149
5201 | 1633.693 | 36.8564 | 6.424 | 0.40134
5202 | 1633.693 | 36.8637 | 6.4257 | 0.4013
5203 | 1632.569 | 36.8716 | 6.4275 | 0.38668
5204 | 1632.569 | 36.8909 | 6.4108 | 0.39411
5205 | 1632.569 | 36.919 | 6.3845 | 0.39439
5206 | 1632.569 | 36.9515 | 6.3511 | 0.38022
5207 | 1632.569 | 36.9518 | 6.3493 | 0.37298
5208 | 1632.569 | 36.9113 | 6.3801 | 0.36542
5209 | 1632.569 | 36.8902 | 6.3942 | 0.34351
5210 | 1632.569 | 36.8859 | 6.3968 | 0.32897
5211 | 1632.569 | 36.878 | 6.4056 | 0.31437
5212 | 1633.693 | 36.8734 | 6.4152 | 0.32884
5213 | 1632.569 | 36.8717 | 6.4187 | 0.32875
5214 | 1632.569 | 36.8698 | 6.4205 | 0.32874
5215 | 1632.569 | 36.8801 | 6.4109 | 0.32882
5216 | 1632.569 | 36.8925 | 6.4021 | 0.3289
5217 | 1632.569 | 36.9103 | 6.3854 | 0.31452
5218 | 1632.569 | 36.9387 | 6.3617 | 0.32199
5219 | 1632.569 | 36.9593 | 6.3423 | 0.32216
5220 | 1631.445 | 36.9692 | 6.3336 | 0.35134
5221 | 1632.569 | 36.9759 | 6.3283 | 0.36591
5222 | 1632.569 | 36.9747 | 6.3265 | 0.38049
5223 | 1631.445 | 36.9755 | 6.3248 | 0.38053
5224 | 1632.569 | 36.9701 | 6.3265 | 0.38786
5225 | 1631.445 | 36.9666 | 6.3274 | 0.39507
5226 | 1632.569 | 36.9614 | 6.3274 | 0.40242
5227 | 1631.445 | 36.9514 | 6.3301 | 0.39507
5228 | 1631.445 | 36.9453 | 6.3301 | 0.39509
5229 | 1631.445 | 36.9422 | 6.3301 | 0.395
5230 | 1631.445 | 36.9397 | 6.3309 | 0.40954
5231 | 1631.445 | 36.9347 | 6.3327 | 0.40226
5232 | 1631.445 | 36.9332 | 6.3327 | 0.40236
5233 | 1631.445 | 36.9351 | 6.331 | 0.40228
5234 | 1631.445 | 36.9307 | 6.3336 | 0.40235
5235 | 1631.445 | 36.9345 | 6.3301 | 0.40229
5236 | 1631.445 | 36.9357 | 6.3274 | 0.40242
5237 | 1631.445 | 36.9326 | 6.3275 | 0.40243
5238 | 1630.321 | 36.9322 | 6.3283 | 0.40235
5239 | 1631.445 | 36.9326 | 6.3275 | 0.40243
5240 | 1630.321 | 36.9316 | 6.3275 | 0.40237
5241 | 1630.321 | 36.9326 | 6.3266 | 0.40228
5242 | 1630.321 | 36.9344 | 6.3248 | 0.40239
5243 | 1630.321 | 36.9314 | 6.3248 | 0.40231
5244 | 1630.321 | 36.9285 | 6.3275 | 0.40228
5245 | 1630.321 | 36.9238 | 6.3319 | 0.40233
5246 | 1630.321 | 36.9295 | 6.3266 | 0.40238
5247 | 1630.321 | 36.9285 | 6.3275 | 0.41692
5248 | 1630.321 | 36.9276 | 6.3284 | 0.39509
5249 | 1630.321 | 36.9213 | 6.3328 | 0.40232
5250 | 1630.321 | 36.9219 | 6.3336 | 0.40231
5251 | 1630.321 | 36.9238 | 6.3319 | 0.40232
5252 | 1630.321 | 36.9219 | 6.3336 | 0.40231
5253 | 1630.321 | 36.9225 | 6.3345 | 0.40229
5254 | 1629.197 | 36.9221 | 6.3354 | 0.40221
5255 | 1629.197 | 36.9221 | 6.3354 | 0.40221
5256 | 1630.321 | 36.9225 | 6.3345 | 0.40229
5257 | 1629.197 | 36.9231 | 6.3345 | 0.40222
5258 | 1629.197 | 36.9231 | 6.3345 | 0.40222
5259 | 1630.321 | 36.9235 | 6.3337 | 0.4023
5260 | 1629.197 | 36.9224 | 6.3337 | 0.40224
5261 | 1629.197 | 36.9206 | 6.3354 | 0.40222
5262 | 1629.197 | 36.924 | 6.3337 | 0.40223
5263 | 1629.197 | 36.9206 | 6.3354 | 0.40222
5264 | 1629.197 | 36.9193 | 6.3381 | 0.40218
5265 | 1629.197 | 36.9202 | 6.3372 | 0.40219
5266 | 1629.197 | 36.923 | 6.3346 | 0.40222
5267 | 1630.321 | 36.9216 | 6.3354 | 0.40228
5268 | 1629.197 | 36.9211 | 6.3363 | 0.4022
5269 | 1629.197 | 36.9202 | 6.3372 | 0.40219
5270 | 1629.197 | 36.9217 | 6.3372 | 0.40219
5271 | 1629.197 | 36.9193 | 6.3381 | 0.40218
5272 | 1629.197 | 36.9217 | 6.3372 | 0.40219
5273 | 1629.197 | 36.9217 | 6.3372 | 0.40219
5274 | 1629.197 | 36.9217 | 6.3372 | 0.40219
5275 | 1629.197 | 36.9193 | 6.3381 | 0.40218
5276 | 1629.197 | 36.9183 | 6.339 | 0.40217
5277 | 1629.197 | 36.9214 | 6.339 | 0.40217
5278 | 1628.073 | 36.9204 | 6.339 | 0.4021
5279 | 1628.073 | 36.9219 | 6.339 | 0.4021
5280 | 1628.073 | 36.921 | 6.3399 | 0.40209
5281 | 1629.197 | 36.9195 | 6.3408 | 0.40215
5282 | 1628.073 | 36.92 | 6.3408 | 0.40208
5283 | 1628.073 | 36.9205 | 6.3408 | 0.40208
5284 | 1628.073 | 36.9216 | 6.3408 | 0.40207
5285 | 1629.197 | 36.921 | 6.3408 | 0.40214
5286 | 1628.073 | 36.9216 | 6.3408 | 0.40207
5287 | 1628.073 | 36.9219 | 6.339 | 0.4021
5288 | 1628.073 | 36.9234 | 6.339 | 0.40209
5289 | 1628.073 | 36.9219 | 6.339 | 0.4021
5290 | 1628.073 | 36.9304 | 6.3311 | 0.40218
5291 | 1628.073 | 36.9326 | 6.3276 | 0.40223
5292 | 1628.073 | 36.9314 | 6.3258 | 0.40225
5293 | 1626.949 | 36.9435 | 6.3135 | 0.40232
5294 | 1626.949 | 36.9476 | 6.3082 | 0.40239
5295 | 1626.949 | 36.9439 | 6.3074 | 0.40241
5296 | 1626.949 | 36.9418 | 6.3065 | 0.40243
5297 | 1626.949 | 36.9321 | 6.3126 | 0.40237
5298 | 1625.825 | 36.9339 | 6.31 | 0.40233
5299 | 1626.949 | 36.9353 | 6.3082 | 0.40242
5300 | 1626.949 | 36.9353 | 6.3082 | 0.40242
5301 | 1626.949 | 36.9328 | 6.3091 | 0.40241
5302 | 1626.949 | 36.9319 | 6.31 | 0.4024
5303 | 1625.825 | 36.9343 | 6.3082 | 0.40235
5304 | 1626.949 | 36.9328 | 6.3091 | 0.40241
5305 | 1625.825 | 36.9277 | 6.3144 | 0.40228
5306 | 1625.825 | 36.9221 | 6.3197 | 0.40223
5307 | 1625.825 | 36.923 | 6.3188 | 0.40224
5308 | 1625.825 | 36.9274 | 6.3161 | 0.40226
5309 | 1625.825 | 36.9242 | 6.3205 | 0.40221
5310 | 1624.701 | 36.9266 | 6.3188 | 0.40216
5311 | 1624.701 | 36.9238 | 6.3214 | 0.40213
5312 | 1624.701 | 36.9226 | 6.3241 | 0.40219
5313 | 1624.701 | 36.9244 | 6.3223 | 0.40221
5314 | 1624.701 | 36.9278 | 6.3205 | 0.40213
5315 | 1624.701 | 36.9273 | 6.3197 | 0.3877
5316 | 1624.701 | 36.9282 | 6.3188 | 0.39488
5317 | 1624.701 | 36.9188 | 6.3276 | 0.39479
5318 | 1623.577 | 36.9187 | 6.3311 | 0.39468
5319 | 1623.577 | 36.9221 | 6.3293 | 0.39469
5320 | 1623.577 | 36.923 | 6.3284 | 0.40933
5321 | 1623.577 | 36.9258 | 6.3258 | 0.38755
5322 | 1623.577 | 36.9268 | 6.3249 | 0.39483
5323 | 1623.577 | 36.9315 | 6.3205 | 0.39488
5324 | 1623.577 | 36.9328 | 6.3179 | 0.39491
5325 | 1623.577 | 36.9337 | 6.317 | 0.39492
5326 | 1623.577 | 36.9312 | 6.3179 | 0.39492
5327 | 1623.577 | 36.9306 | 6.317 | 0.39493
5328 | 1623.577 | 36.923 | 6.3126 | 0.39501
5329 | 1622.453 | 36.9431 | 6.3029 | 0.39502
5330 | 1622.453 | 36.9413 | 6.3003 | 0.39506
5331 | 1622.453 | 36.9388 | 6.3012 | 0.39506
5332 | 1622.453 | 36.9329 | 6.3038 | 0.39504
5333 | 1622.453 | 36.9307 | 6.3073 | 0.40954
5334 | 1622.453 | 36.9373 | 6.3012 | 0.40234
5335 | 1622.453 | 36.9398 | 6.3003 | 0.40234
5336 | 1621.329 | 36.9388 | 6.3003 | 0.40228
5337 | 1621.329 | 36.9372 | 6.3003 | 0.40228
5338 | 1621.329 | 36.9363 | 6.3012 | 0.40227
5339 | 1621.329 | 36.9357 | 6.3003 | 0.40219
5340 | 1621.329 | 36.9376 | 6.2985 | 0.4023
5341 | 1621.329 | 36.9357 | 6.3003 | 0.40228
5342 | 1621.329 | 36.9347 | 6.3012 | 0.40227
5343 | 1621.329 | 36.9323 | 6.3021 | 0.40227
5344 | 1620.205 | 36.9362 | 6.3003 | 0.40221
5345 | 1620.205 | 36.9381 | 6.2985 | 0.40223
5346 | 1620.205 | 36.9372 | 6.2994 | 0.40222
5347 | 1620.205 | 36.9347 | 6.3003 | 0.40222
5348 | 1620.205 | 36.9328 | 6.3021 | 0.4022
5349 | 1620.205 | 36.93 | 6.3047 | 0.40217
5350 | 1620.205 | 36.9281 | 6.3064 | 0.40215
5351 | 1620.205 | 36.929 | 6.3056 | 0.40216
5352 | 1620.205 | 36.9315 | 6.3047 | 0.40217
5353 | 1620.205 | 36.9334 | 6.3029 | 0.40219
5354 | 1619.081 | 36.9302 | 6.3064 | 0.40208
5355 | 1619.081 | 36.9264 | 6.31 | 0.40204
5356 | 1619.081 | 36.9336 | 6.3047 | 0.38755
5357 | 1619.081 | 36.9421 | 6.2968 | 0.39491
5358 | 1619.081 | 36.9434 | 6.2941 | 0.3804
5359 | 1619.081 | 36.9418 | 6.2941 | 0.37313
5360 | 1617.957 | 36.9408 | 6.2941 | 0.3658
5361 | 1617.957 | 36.9383 | 6.295 | 0.35852
5362 | 1617.957 | 36.9317 | 6.3012 | 0.35119
5363 | 1619.081 | 36.9275 | 6.3047 | 0.34395
5364 | 1617.957 | 36.9286 | 6.3056 | 0.33661
5365 | 1617.957 | 36.9292 | 6.3064 | 0.3584
5366 | 1617.957 | 36.9292 | 6.3064 | 0.36567
5367 | 1619.081 | 36.9296 | 6.3056 | 0.38755
5368 | 1619.081 | 36.933 | 6.3038 | 0.37303
5369 | 1617.957 | 36.932 | 6.3038 | 0.37297
5370 | 1617.957 | 36.9326 | 6.3047 | 0.37295
5371 | 1619.081 | 36.9321 | 6.3047 | 0.35848
5372 | 1619.081 | 36.9302 | 6.3064 | 0.35119
5373 | 1619.081 | 36.9287 | 6.3064 | 0.32939
5374 | 1619.081 | 36.9302 | 6.3064 | 0.32939
5375 | 1619.081 | 36.9287 | 6.3064 | 0.32212
5376 | 1619.081 | 36.9312 | 6.3056 | 0.30032
5377 | 1620.205 | 36.94 | 6.2968 | 0.30044
5378 | 1620.205 | 36.9526 | 6.2836 | 0.30783
5379 | 1620.205 | 36.9455 | 6.2844 | 0.29328
5380 | 1620.205 | 36.9358 | 6.2906 | 0.28597
5381 | 1620.205 | 36.9333 | 6.2915 | 0.29331
5382 | 1620.205 | 36.9315 | 6.2932 | 0.27874
5383 | 1621.329 | 36.9362 | 6.2897 | 0.30057
5384 | 1620.205 | 36.9443 | 6.2827 | 0.29337
5385 | 1621.329 | 36.9535 | 6.2721 | 0.29344
5386 | 1621.329 | 36.9542 | 6.2686 | 0.30811
5387 | 1621.329 | 36.9505 | 6.2677 | 0.31541
5388 | 1621.329 | 36.9474 | 6.2677 | 0.30813
5389 | 1621.329 | 36.9502 | 6.2651 | 0.30815
5390 | 1621.329 | 36.949 | 6.2633 | 0.30817
5391 | 1622.453 | 36.9454 | 6.2633 | 0.30816
5392 | 1622.453 | 36.9448 | 6.2624 | 0.30817
5393 | 1622.453 | 36.9442 | 6.2616 | 0.30826
5394 | 1622.453 | 36.9417 | 6.2624 | 0.29368
5395 | 1622.453 | 36.9418 | 6.2624 | 0.31554
5396 | 1623.577 | 36.9397 | 6.2624 | 0.29373
5397 | 1623.577 | 36.9381 | 6.2624 | 0.3156
5398 | 1623.577 | 36.9363 | 6.2642 | 0.29372
5399 | 1623.577 | 36.9363 | 6.2642 | 0.30101
5400 | 1623.577 | 36.9347 | 6.2642 | 0.30101
5401 | 1624.701 | 36.9357 | 6.2642 | 0.30106
5402 | 1624.701 | 36.931 | 6.2686 | 0.30102
5403 | 1624.701 | 36.9301 | 6.2695 | 0.30102
5404 | 1624.701 | 36.9282 | 6.2712 | 0.301
5405 | 1624.701 | 36.9235 | 6.2756 | 0.31554
5406 | 1625.825 | 36.9183 | 6.28 | 0.30827
5407 | 1624.701 | 36.9191 | 6.2827 | 0.30819
5408 | 1624.701 | 36.9144 | 6.2871 | 0.30815
5409 | 1625.825 | 36.9163 | 6.2862 | 0.32277
5410 | 1624.701 | 36.9165 | 6.2879 | 0.30085
5411 | 1624.701 | 36.919 | 6.2871 | 0.3227
5412 | 1625.825 | 36.9187 | 6.2897 | 0.30088
5413 | 1626.949 | 36.9173 | 6.2906 | 0.30821
5414 | 1626.949 | 36.9188 | 6.2906 | 0.30821
5415 | 1626.949 | 36.9213 | 6.2897 | 0.29364
5416 | 1626.949 | 36.9222 | 6.2888 | 0.30093
5417 | 1626.949 | 36.9241 | 6.2871 | 0.28638
5418 | 1628.073 | 36.9248 | 6.2844 | 0.29374
5419 | 1628.073 | 36.9258 | 6.2835 | 0.29375
5420 | 1628.073 | 36.9258 | 6.2835 | 0.29375
5421 | 1628.073 | 36.9248 | 6.2844 | 0.27917
5422 | 1628.073 | 36.9242 | 6.2835 | 0.28646
5423 | 1628.073 | 36.9252 | 6.2827 | 0.28647
5424 | 1629.197 | 36.9247 | 6.2827 | 0.30109
5425 | 1629.197 | 36.9241 | 6.2818 | 0.29389
5426 | 1629.197 | 36.9259 | 6.28 | 0.2939
5427 | 1629.197 | 36.9247 | 6.2827 | 0.30846
5428 | 1629.197 | 36.9212 | 6.2844 | 0.30108
5429 | 1630.321 | 36.9213 | 6.2853 | 0.3012
5430 | 1630.321 | 36.9175 | 6.2888 | 0.30117
5431 | 1630.321 | 36.9191 | 6.2888 | 0.30117
5432 | 1631.445 | 36.9167 | 6.2906 | 0.3012
5433 | 1631.445 | 36.9157 | 6.2914 | 0.28661
5434 | 1631.445 | 36.9148 | 6.2923 | 0.2939
5435 | 1631.445 | 36.9157 | 6.2914 | 0.2939
5436 | 1631.445 | 36.9157 | 6.2914 | 0.2939
5437 | 1631.445 | 36.9142 | 6.2914 | 0.29391
5438 | 1631.445 | 36.9104 | 6.295 | 0.29388
5439 | 1631.445 | 36.911 | 6.2958 | 0.32303
5440 | 1630.321 | 36.9116 | 6.2958 | 0.33755
5441 | 1631.445 | 36.9126 | 6.2958 | 0.35218
5442 | 1631.445 | 36.9141 | 6.2958 | 0.36676
5443 | 1630.321 | 36.9171 | 6.295 | 0.38128
5444 | 1631.445 | 36.9166 | 6.295 | 0.38134
5445 | 1631.445 | 36.9166 | 6.2949 | 0.38863
5446 | 1631.445 | 36.9166 | 6.2949 | 0.38134
5447 | 1631.445 | 36.9181 | 6.2949 | 0.39592
5448 | 1631.445 | 36.9197 | 6.2949 | 0.38862
5449 | 1630.321 | 36.9183 | 6.2967 | 0.38854
5450 | 1630.321 | 36.9183 | 6.2967 | 0.40311
5451 | 1630.321 | 36.9199 | 6.2967 | 0.39582
5452 | 1630.321 | 36.9199 | 6.2967 | 0.39582
5453 | 1630.321 | 36.9189 | 6.2976 | 0.39581
5454 | 1630.321 | 36.9189 | 6.2976 | 0.39581
5455 | 1630.321 | 36.918 | 6.2985 | 0.3958
5456 | 1629.197 | 36.9195 | 6.2976 | 0.41042
5457 | 1629.197 | 36.9204 | 6.2967 | 0.40314
5458 | 1629.197 | 36.9232 | 6.2941 | 0.40307
5459 | 1629.197 | 36.9266 | 6.2923 | 0.40318
5460 | 1630.321 | 36.9246 | 6.2923 | 0.40326
5461 | 1629.197 | 36.926 | 6.2914 | 0.4032
5462 | 1629.197 | 36.9279 | 6.2897 | 0.40322
5463 | 1629.197 | 36.9289 | 6.2888 | 0.40313
5464 | 1628.073 | 36.9279 | 6.2888 | 0.40306
5465 | 1629.197 | 36.9283 | 6.2879 | 0.40314
5466 | 1629.197 | 36.9292 | 6.287 | 0.40325
5467 | 1628.073 | 36.9285 | 6.2853 | 0.40311
5468 | 1629.197 | 36.9271 | 6.2861 | 0.40327
5469 | 1628.073 | 36.9313 | 6.2826 | 0.40324
5470 | 1628.073 | 36.9323 | 6.2817 | 0.40325
5471 | 1628.073 | 36.9279 | 6.2844 | 0.40322
5472 | 1628.073 | 36.9254 | 6.2852 | 0.41769
5473 | 1628.073 | 36.9251 | 6.287 | 0.41048
5474 | 1628.073 | 36.9251 | 6.287 | 0.41048
5475 | 1628.073 | 36.9242 | 6.2879 | 0.41037
5476 | 1626.949 | 36.9272 | 6.287 | 0.39583
5477 | 1628.073 | 36.9251 | 6.287 | 0.41777
5478 | 1626.949 | 36.9262 | 6.2879 | 0.4104
5479 | 1626.949 | 36.9272 | 6.287 | 0.41041
5480 | 1625.825 | 36.928 | 6.2852 | 0.41036
5481 | 1628.073 | 36.9266 | 6.287 | 0.3959
5482 | 1626.949 | 36.9275 | 6.2852 | 0.40314
5483 | 1626.949 | 36.9285 | 6.2844 | 0.41773
5484 | 1626.949 | 36.9269 | 6.2844 | 0.41044
5485 | 1626.949 | 36.9294 | 6.2835 | 0.39587
5486 | 1626.949 | 36.9326 | 6.2791 | 0.41779
5487 | 1626.949 | 36.9335 | 6.2782 | 0.39593
5488 | 1625.825 | 36.9325 | 6.2782 | 0.41774
5489 | 1626.949 | 36.932 | 6.2782 | 0.41052
5490 | 1626.949 | 36.9357 | 6.2747 | 0.41056
5491 | 1625.825 | 36.9347 | 6.2747 | 0.41049
5492 | 1625.825 | 36.9332 | 6.2747 | 0.4105
5493 | 1625.825 | 36.9294 | 6.2782 | 0.41046
5494 | 1625.825 | 36.9275 | 6.2799 | 0.41044
5495 | 1625.825 | 36.9285 | 6.2791 | 0.41045
5496 | 1625.825 | 36.9285 | 6.2791 | 0.41045
5497 | 1625.825 | 36.9281 | 6.2808 | 0.41042
5498 | 1625.825 | 36.9209 | 6.2861 | 0.39579
5499 | 1624.701 | 36.923 | 6.2861 | 0.40301
5500 | 1625.825 | 36.9268 | 6.2835 | 0.4031
5501 | 1625.825 | 36.9306 | 6.2799 | 0.40314
5502 | 1625.825 | 36.9344 | 6.2764 | 0.40318
5503 | 1625.825 | 36.9353 | 6.2755 | 0.38861
5504 | 1625.825 | 36.9325 | 6.2782 | 0.39587
5505 | 1624.701 | 36.9333 | 6.2764 | 0.38125
5506 | 1624.701 | 36.9305 | 6.2791 | 0.38851
5507 | 1623.577 | 36.9301 | 6.2799 | 0.35929
5508 | 1624.701 | 36.9286 | 6.2808 | 0.35934
5509 | 1624.701 | 36.9271 | 6.2808 | 0.33749
5510 | 1624.701 | 36.9277 | 6.2817 | 0.32298
5511 | 1623.577 | 36.9282 | 6.2817 | 0.30835
5512 | 1624.701 | 36.9286 | 6.2808 | 0.30833
5513 | 1623.577 | 36.9301 | 6.2799 | 0.301
5514 | 1623.577 | 36.9311 | 6.279 | 0.29379
5515 | 1624.701 | 36.9305 | 6.279 | 0.28649
5516 | 1623.577 | 36.9311 | 6.279 | 0.27915
5517 | 1623.577 | 36.9326 | 6.279 | 0.28644
5518 | 1623.577 | 36.9311 | 6.279 | 0.28651
5519 | 1623.577 | 36.9311 | 6.279 | 0.28651
5520 | 1623.577 | 36.932 | 6.2782 | 0.30109
5521 | 1623.577 | 36.9301 | 6.2799 | 0.29379
5522 | 1622.453 | 36.93 | 6.279 | 0.29375
5523 | 1622.453 | 36.9309 | 6.2787 | 0.29375
5524 | 1621.329 | 36.9331 | 6.2782 | 0.30827
5525 | 1621.329 | 36.9331 | 6.2782 | 0.30099
5526 | 1621.329 | 36.9312 | 6.2799 | 0.31554
5527 | 1621.329 | 36.9331 | 6.2781 | 0.30827
5528 | 1621.329 | 36.9315 | 6.2781 | 0.2937
5529 | 1621.329 | 36.934 | 6.2773 | 0.30099
5530 | 1621.329 | 36.9359 | 6.2755 | 0.30101
5531 | 1620.205 | 36.9349 | 6.2755 | 0.30096
5532 | 1620.205 | 36.934 | 6.2764 | 0.28638
5533 | 1620.205 | 36.934 | 6.2764 | 0.29367
5534 | 1620.205 | 36.9359 | 6.2746 | 0.30825
5535 | 1619.081 | 36.9364 | 6.2746 | 0.30091
5536 | 1619.081 | 36.9345 | 6.2764 | 0.3009
5537 | 1619.081 | 36.9355 | 6.2755 | 0.30091
5538 | 1619.081 | 36.9355 | 6.2755 | 0.28634
5539 | 1619.081 | 36.9355 | 6.2755 | 0.29362
5540 | 1617.957 | 36.9369 | 6.2746 | 0.27902
5541 | 1617.957 | 36.9369 | 6.2746 | 0.27173
5542 | 1616.833 | 36.9375 | 6.2746 | 0.2789
5543 | 1617.957 | 36.937 | 6.2746 | 0.26445
5544 | 1617.957 | 36.937 | 6.2746 | 0.25717
5545 | 1616.833 | 36.9375 | 6.2746 | 0.26441
5546 | 1615.709 | 36.9374 | 6.2737 | 0.24981
5547 | 1616.833 | 36.9394 | 6.2728 | 0.22801
5548 | 1615.709 | 36.9374 | 6.2737 | 0.24253
5549 | 1615.709 | 36.9371 | 6.2754 | 0.22795
5550 | 1615.709 | 36.938 | 6.2746 | 0.23524
5551 | 1615.709 | 36.9356 | 6.2754 | 0.22068
5552 | 1615.709 | 36.9371 | 6.2754 | 0.22795
5553 | 1614.584 | 36.9395 | 6.2737 | 0.22793
5554 | 1614.584 | 36.9386 | 6.2746 | 0.24248
5555 | 1613.46 | 36.9391 | 6.2745 | 0.24971
5556 | 1613.46 | 36.9373 | 6.2763 | 0.24242
5557 | 1613.46 | 36.9391 | 6.2745 | 0.25699
5558 | 1613.46 | 36.9404 | 6.2719 | 0.24973
5559 | 1613.46 | 36.941 | 6.2728 | 0.24973
5560 | 1612.336 | 36.9416 | 6.2728 | 0.24968
5561 | 1612.336 | 36.9422 | 6.2737 | 0.24967
5562 | 1612.336 | 36.9406 | 6.2736 | 0.27885
5563 | 1612.336 | 36.9406 | 6.2736 | 0.27878
5564 | 1612.336 | 36.9406 | 6.2736 | 0.27151
5565 | 1611.212 | 36.9421 | 6.2728 | 0.28602
5566 | 1611.212 | 36.9425 | 6.271 | 0.27876
5567 | 1611.212 | 36.9449 | 6.2701 | 0.27876
5568 | 1610.088 | 36.9455 | 6.2701 | 0.27871
5569 | 1610.088 | 36.9445 | 6.271 | 0.27871
5570 | 1610.088 | 36.9436 | 6.2719 | 0.26415
5571 | 1608.964 | 36.9451 | 6.271 | 0.25684
5572 | 1608.964 | 36.9451 | 6.271 | 0.26411
5573 | 1608.964 | 36.946 | 6.2701 | 0.24957
5574 | 1608.964 | 36.9436 | 6.271 | 0.25684
5575 | 1607.84 | 36.9466 | 6.2701 | 0.24226
5576 | 1607.84 | 36.9456 | 6.271 | 0.23498
5577 | 1607.84 | 36.9456 | 6.271 | 0.24225
5578 | 1607.84 | 36.9456 | 6.271 | 0.22771
5579 | 1607.84 | 36.9456 | 6.271 | 0.23498
5580 | 1606.716 | 36.9471 | 6.2701 | 0.23494
5581 | 1606.716 | 36.9471 | 6.2701 | 0.2204
5582 | 1606.716 | 36.9462 | 6.271 | 0.21313
5583 | 1606.716 | 36.949 | 6.2683 | 0.22041
5584 | 1606.716 | 36.9509 | 6.2665 | 0.20588
5585 | 1606.716 | 36.9547 | 6.263 | 0.21322
5586 | 1605.592 | 36.9562 | 6.2621 | 0.1986
5587 | 1605.592 | 36.9599 | 6.2586 | 0.20594
5588 | 1605.592 | 36.9599 | 6.2586 | 0.19139
5589 | 1605.592 | 36.9568 | 6.263 | 0.19864
5590 | 1604.468 | 36.9564 | 6.2639 | 0.19855
5591 | 1604.468 | 36.9535 | 6.2665 | 0.184
5592 | 1604.468 | 36.9539 | 6.2648 | 0.19133
5593 | 1604.468 | 36.9511 | 6.2674 | 0.19131
5594 | 1603.344 | 36.9563 | 6.263 | 0.19126
5595 | 1603.344 | 36.9591 | 6.2604 | 0.17673
5596 | 1603.344 | 36.962 | 6.2577 | 0.18406
5597 | 1603.344 | 36.9645 | 6.2524 | 0.18405
5598 | 1603.344 | 36.9677 | 6.248 | 0.16953
5599 | 1602.22 | 36.9714 | 6.2436 | 0.17679
5600 | 1602.22 | 36.9677 | 6.2427 | 0.22048
5601 | 1602.22 | 36.9665 | 6.241 | 0.24232
5602 | 1602.22 | 36.9675 | 6.2401 | 0.29325
5603 | 1602.22 | 36.9669 | 6.2392 | 0.30046
5604 | 1601.096 | 36.964 | 6.241 | 0.30767
5605 | 1601.096 | 36.9634 | 6.2401 | 0.33676
5606 | 1601.096 | 36.9609 | 6.241 | 0.34411
5607 | 1601.096 | 36.9619 | 6.2401 | 0.35858
5608 | 1601.096 | 36.9613 | 6.2392 | 0.37314
5609 | 1599.972 | 36.9603 | 6.2392 | 0.38762
5610 | 1599.972 | 36.9568 | 6.2409 | 0.3877
5611 | 1599.972 | 36.9578 | 6.2401 | 0.39488
5612 | 1599.972 | 36.9578 | 6.2401 | 0.40225
5613 | 1599.972 | 36.9578 | 6.2401 | 0.39498
5614 | 1599.972 | 36.9578 | 6.2401 | 0.40942
5615 | 1599.972 | 36.9553 | 6.2409 | 0.40225
5616 | 1599.972 | 36.9544 | 6.2418 | 0.40224
5617 | 1598.848 | 36.9534 | 6.2418 | 0.41671
5618 | 1599.972 | 36.9534 | 6.2427 | 0.4095
5619 | 1598.848 | 36.954 | 6.2427 | 0.40943
5620 | 1598.848 | 36.954 | 6.2427 | 0.40943
5621 | 1598.848 | 36.954 | 6.2427 | 0.42397
5622 | 1598.848 | 36.9549 | 6.2418 | 0.41671
5623 | 1598.848 | 36.9534 | 6.2418 | 0.41671
5624 | 1598.848 | 36.9524 | 6.2427 | 0.4166
5625 | 1597.724 | 36.9568 | 6.2391 | 0.40213
5626 | 1598.848 | 36.9581 | 6.2374 | 0.42393
5627 | 1597.724 | 36.9562 | 6.2383 | 0.40214
5628 | 1597.724 | 36.9571 | 6.2374 | 0.42397
5629 | 1597.724 | 36.9565 | 6.2365 | 0.41671
5630 | 1597.724 | 36.9556 | 6.2374 | 0.4167
5631 | 1597.724 | 36.9575 | 6.2356 | 0.41672
5632 | 1597.724 | 36.9575 | 6.2356 | 0.41672
5633 | 1597.724 | 36.9581 | 6.2321 | 0.41677
5634 | 1598.848 | 36.9576 | 6.2321 | 0.41684
5635 | 1597.724 | 36.9576 | 6.2312 | 0.41678
5636 | 1597.724 | 36.9579 | 6.2294 | 0.41681
5637 | 1597.724 | 36.9607 | 6.2268 | 0.41684
5638 | 1597.724 | 36.9626 | 6.225 | 0.41686
5639 | 1597.724 | 36.9724 | 6.2144 | 0.41698
5640 | 1597.724 | 36.9872 | 6.1977 | 0.43174
5641 | 1596.6 | 36.9803 | 6.2003 | 0.42437
5642 | 1596.6 | 36.9861 | 6.1906 | 0.42449
5643 | 1597.724 | 36.9797 | 6.1942 | 0.42453
5644 | 1597.724 | 36.968 | 6.2012 | 0.42446
5645 | 1596.6 | 36.9649 | 6.2003 | 0.42441
5646 | 1596.6 | 36.9649 | 6.2003 | 0.42441
5647 | 1595.476 | 36.9607 | 6.2048 | 0.42429
5648 | 1596.6 | 36.9696 | 6.196 | 0.42446
5649 | 1596.6 | 36.9803 | 6.1845 | 0.4246
5650 | 1596.6 | 36.9787 | 6.1845 | 0.4246
5651 | 1596.6 | 36.9703 | 6.188 | 0.42458
5652 | 1596.6 | 36.9669 | 6.1898 | 0.42456
5653 | 1595.476 | 36.9715 | 6.1845 | 0.42455
5654 | 1595.476 | 36.9772 | 6.1792 | 0.42461
5655 | 1595.476 | 36.9665 | 6.1863 | 0.42454
5656 | 1595.476 | 36.9612 | 6.1898 | 0.4245
5657 | 1595.476 | 36.965 | 6.1863 | 0.42455
5658 | 1595.476 | 36.9612 | 6.1898 | 0.4245
5659 | 1594.352 | 36.9523 | 6.1986 | 0.42433
5660 | 1595.476 | 36.9552 | 6.1969 | 0.42442
5661 | 1595.476 | 36.963 | 6.1925 | 0.42446
5662 | 1595.476 | 36.9576 | 6.196 | 0.42442
5663 | 1594.352 | 36.961 | 6.1934 | 0.42448
5664 | 1594.352 | 36.9613 | 6.1916 | 0.42441
5665 | 1595.476 | 36.9617 | 6.1907 | 0.42449
5666 | 1594.352 | 36.9645 | 6.1872 | 0.42456
5667 | 1594.352 | 36.9696 | 6.181 | 0.42454
5668 | 1594.352 | 36.9614 | 6.1872 | 0.42447
5669 | 1594.352 | 36.9542 | 6.1925 | 0.43907
5670 | 1594.352 | 36.9595 | 6.189 | 0.41727
5671 | 1594.352 | 36.9601 | 6.1899 | 0.42454
5672 | 1594.352 | 36.9629 | 6.1872 | 0.42447
5673 | 1594.352 | 36.9589 | 6.1881 | 0.43913
5674 | 1594.352 | 36.9547 | 6.1934 | 0.41722
5675 | 1593.227 | 36.9562 | 6.1925 | 0.42444
5676 | 1593.227 | 36.9581 | 6.1908 | 0.42446
5677 | 1594.352 | 36.9566 | 6.1917 | 0.42452
5678 | 1593.227 | 36.9562 | 6.1925 | 0.42444
5679 | 1593.227 | 36.9587 | 6.1917 | 0.42444
5680 | 1593.227 | 36.9596 | 6.1908 | 0.43901
5681 | 1593.227 | 36.9656 | 6.1837 | 0.41726
5682 | 1592.103 | 36.9725 | 6.1749 | 0.43914
5683 | 1592.103 | 36.9669 | 6.1758 | 0.43186
5684 | 1592.103 | 36.9578 | 6.1829 | 0.41722
5685 | 1592.103 | 36.9612 | 6.1811 | 0.43908
5686 | 1592.103 | 36.9609 | 6.1829 | 0.43177
5687 | 1592.103 | 36.958 | 6.1855 | 0.43174
5688 | 1590.979 | 36.9586 | 6.1855 | 0.43177
5689 | 1592.103 | 36.959 | 6.1847 | 0.43175
5690 | 1590.979 | 36.9567 | 6.1873 | 0.41709
5691 | 1590.979 | 36.9538 | 6.1899 | 0.42444
5692 | 1592.103 | 36.9514 | 6.1917 | 0.42439
5693 | 1590.979 | 36.9497 | 6.1952 | 0.42437
5694 | 1590.979 | 36.9626 | 6.1847 | 0.42439
5695 | 1590.979 | 36.9761 | 6.1706 | 0.42466
5696 | 1590.979 | 36.9711 | 6.1723 | 0.43911
5697 | 1589.855 | 36.9503 | 6.1909 | 0.41709
5698 | 1589.855 | 36.9493 | 6.1917 | 0.42435
5699 | 1590.979 | 36.9613 | 6.1829 | 0.42452
5700 | 1589.855 | 36.9726 | 6.1715 | 0.43904
5701 | 1589.855 | 36.9748 | 6.168 | 0.43191
5702 | 1590.979 | 36.9608 | 6.1777 | 0.41732
5703 | 1588.731 | 36.9565 | 6.1812 | 0.42442
5704 | 1588.731 | 36.9581 | 6.1812 | 0.43897
5705 | 1588.731 | 36.9549 | 6.1856 | 0.41708
5706 | 1588.731 | 36.9508 | 6.1909 | 0.43884
5707 | 1588.731 | 36.9523 | 6.1909 | 0.43156
5708 | 1588.731 | 36.9548 | 6.19 | 0.43157
5709 | 1588.731 | 36.9529 | 6.1918 | 0.417
5710 | 1588.731 | 36.9544 | 6.1918 | 0.42427
5711 | 1587.607 | 36.9546 | 6.1935 | 0.42417
5712 | 1587.607 | 36.9518 | 6.1962 | 0.43869
5713 | 1587.607 | 36.9524 | 6.1971 | 0.4314
5714 | 1587.607 | 36.9511 | 6.1997 | 0.41682
5715 | 1587.607 | 36.9539 | 6.1971 | 0.43877
5716 | 1587.607 | 36.9602 | 6.1927 | 0.43154
5717 | 1587.607 | 36.9596 | 6.1918 | 0.41701
5718 | 1586.483 | 36.9639 | 6.1883 | 0.42425
5719 | 1587.607 | 36.9593 | 6.1892 | 0.42432
5720 | 1586.483 | 36.9608 | 6.1883 | 0.43881
5721 | 1586.483 | 36.9598 | 6.1892 | 0.43153
5722 | 1586.483 | 36.9598 | 6.1892 | 0.41697
5723 | 1586.483 | 36.9589 | 6.1901 | 0.42424
5724 | 1585.359 | 36.9585 | 6.191 | 0.42405
5725 | 1586.483 | 36.9579 | 6.191 | 0.42423
5726 | 1586.483 | 36.9589 | 6.1901 | 0.42424
5727 | 1585.359 | 36.9628 | 6.1883 | 0.42418
5728 | 1585.359 | 36.9656 | 6.1857 | 0.42421
5729 | 1585.359 | 36.9635 | 6.1848 | 0.42423
5730 | 1585.359 | 36.96 | 6.1866 | 0.43877
5731 | 1585.359 | 36.961 | 6.1857 | 0.41695
5732 | 1585.359 | 36.9629 | 6.1839 | 0.4388
5733 | 1585.359 | 36.9629 | 6.1839 | 0.41697
5734 | 1585.359 | 36.9591 | 6.1875 | 0.43875
5735 | 1584.235 | 36.9549 | 6.1919 | 0.43135
5736 | 1584.235 | 36.9492 | 6.1972 | 0.41675
5737 | 1584.235 | 36.9567 | 6.1945 | 0.43869
5738 | 1584.235 | 36.968 | 6.184 | 0.41689
5739 | 1584.235 | 36.9693 | 6.1813 | 0.43885
5740 | 1584.235 | 36.9696 | 6.1796 | 0.41695
5741 | 1584.235 | 36.9652 | 6.1822 | 0.4243
5742 | 1584.235 | 36.9552 | 6.1901 | 0.42421
5743 | 1583.111 | 36.9585 | 6.1875 | 0.43871
5744 | 1583.111 | 36.9573 | 6.1902 | 0.41686
5745 | 1583.111 | 36.9563 | 6.191 | 0.42412
5746 | 1584.235 | 36.9567 | 6.1902 | 0.4242
5747 | 1583.111 | 36.9607 | 6.1884 | 0.43869
5748 | 1583.111 | 36.9597 | 6.1893 | 0.41686
5749 | 1583.111 | 36.9569 | 6.1919 | 0.4241
5750 | 1583.111 | 36.9575 | 6.1928 | 0.40955
5751 | 1583.111 | 36.955 | 6.1937 | 0.40227
5752 | 1583.111 | 36.9565 | 6.1937 | 0.39499
5753 | 1583.111 | 36.9599 | 6.1919 | 0.38773
5754 | 1583.111 | 36.9609 | 6.1911 | 0.38047
5755 | 1581.987 | 36.9624 | 6.1902 | 0.37314
5756 | 1581.987 | 36.9648 | 6.1893 | 0.36587
5757 | 1581.987 | 36.9623 | 6.1902 | 0.37314
5758 | 1581.987 | 36.9642 | 6.1884 | 0.35861
5759 | 1581.987 | 36.9633 | 6.1893 | 0.35133
5760 | 1581.987 | 36.9586 | 6.1937 | 0.34402
5761 | 1581.987 | 36.9542 | 6.1964 | 0.35127
5762 | 1580.863 | 36.9562 | 6.1964 | 0.33675
5763 | 1580.863 | 36.9562 | 6.1964 | 0.34394
5764 | 1580.863 | 36.9562 | 6.1964 | 0.31486
5765 | 1580.863 | 36.9587 | 6.1955 | 0.32948
5766 | 1580.863 | 36.9587 | 6.1955 | 0.3294
5767 | 1580.863 | 36.9603 | 6.1955 | 0.3294
5768 | 1579.739 | 36.9602 | 6.1946 | 0.32935
5769 | 1579.739 | 36.9608 | 6.1955 | 0.34388
5770 | 1579.739 | 36.9608 | 6.1955 | 0.33669
5771 | 1579.739 | 36.9618 | 6.1946 | 0.3367
5772 | 1579.739 | 36.9608 | 6.1955 | 0.33661
5773 | 1578.615 | 36.9629 | 6.1955 | 0.33663
5774 | 1579.739 | 36.9599 | 6.1963 | 0.3366
5775 | 1578.615 | 36.9605 | 6.1963 | 0.32209
5776 | 1578.615 | 36.962 | 6.1963 | 0.32935
5777 | 1578.615 | 36.9611 | 6.1972 | 0.32935
5778 | 1578.615 | 36.9611 | 6.1972 | 0.32935
5779 | 1577.491 | 36.9616 | 6.1972 | 0.31476
5780 | 1577.491 | 36.9616 | 6.1972 | 0.32202
5781 | 1577.491 | 36.9607 | 6.1981 | 0.30748
5782 | 1577.491 | 36.9616 | 6.1972 | 0.31476
5783 | 1577.491 | 36.9616 | 6.1972 | 0.30022
5784 | 1576.367 | 36.9741 | 6.1875 | 0.29298
5785 | 1577.491 | 36.9783 | 6.1831 | 0.28579
5786 | 1577.491 | 36.9811 | 6.1804 | 0.27855
5787 | 1576.367 | 36.9858 | 6.1751 | 0.27127
5788 | 1576.367 | 36.9858 | 6.1751 | 0.27854
5789 | 1576.367 | 36.9811 | 6.1795 | 0.26397
5790 | 1576.367 | 36.9852 | 6.1742 | 0.27128
5791 | 1576.367 | 36.995 | 6.1636 | 0.25682
5792 | 1576.367 | 36.9912 | 6.1672 | 0.24952
5793 | 1575.243 | 37.0038 | 6.1531 | 0.2423
5794 | 1575.243 | 37.0199 | 6.1381 | 0.24968
5795 | 1575.243 | 37.018 | 6.1398 | 0.23512
5796 | 1575.243 | 37.0146 | 6.1416 | 0.22783
5797 | 1574.119 | 36.999 | 6.1566 | 0.22043
5798 | 1574.119 | 36.9862 | 6.1671 | 0.22764
5799 | 1574.119 | 36.9899 | 6.1636 | 0.21312
5800 | 1574.119 | 36.9912 | 6.161 | 0.20586
5801 | 1574.119 | 36.996 | 6.1565 | 0.21316
5802 | 1572.994 | 36.999 | 6.1557 | 0.21313
5803 | 1572.994 | 37.0025 | 6.1539 | 0.19859
5804 | 1572.994 | 37.0043 | 6.1521 | 0.20587
5805 | 1572.994 | 37.0044 | 6.1521 | 0.20587
5806 | 1572.994 | 37.0063 | 6.1504 | 0.19134
5807 | 1571.87 | 37.0096 | 6.1477 | 0.19859
5808 | 1571.87 | 37.0115 | 6.1459 | 0.1986
5809 | 1571.87 | 37.0182 | 6.1398 | 0.18409
5810 | 1570.746 | 37.02 | 6.1371 | 0.19135
5811 | 1570.746 | 37.0247 | 6.1327 | 0.19137
5812 | 1570.746 | 37.0257 | 6.1318 | 0.17683
5813 | 1570.746 | 37.0232 | 6.1327 | 0.1841
5814 | 1569.622 | 37.0247 | 6.1318 | 0.16953
5815 | 1569.622 | 37.0279 | 6.1274 | 0.17682
5816 | 1569.622 | 37.0238 | 6.1283 | 0.17682
5817 | 1569.622 | 37.0223 | 6.1283 | 0.16232
5818 | 1569.622 | 37.0204 | 6.13 | 0.16954
5819 | 1569.622 | 37.0183 | 6.1291 | 0.16955
5820 | 1568.498 | 37.0176 | 6.1274 | 0.16953
5821 | 1568.498 | 37.0186 | 6.1265 | 0.15503
5822 | 1568.498 | 37.0136 | 6.1282 | 0.1623
5823 | 1568.498 | 37.013 | 6.1273 | 0.16227
5824 | 1567.374 | 37.0145 | 6.1265 | 0.16224
5825 | 1567.374 | 37.0141 | 6.1282 | 0.14769
5826 | 1567.374 | 37.0151 | 6.1273 | 0.15497
5827 | 1566.25 | 37.0141 | 6.1273 | 0.15498
5828 | 1566.25 | 37.011 | 6.1273 | 0.15498
5829 | 1566.25 | 37.0104 | 6.1264 | 0.15499
5830 | 1566.25 | 37.0129 | 6.1255 | 0.15499
5831 | 1566.25 | 37.0119 | 6.1264 | 0.14044
5832 | 1565.126 | 37.0131 | 6.1273 | 0.14768
5833 | 1565.126 | 37.0094 | 6.1264 | 0.14769
5834 | 1564.002 | 37.0072 | 6.1246 | 0.14768
5835 | 1564.002 | 37.0041 | 6.1246 | 0.14768
5836 | 1562.878 | 37.0021 | 6.1255 | 0.14765
5837 | 1564.002 | 37.0006 | 6.1264 | 0.1331
5838 | 1562.878 | 37.0021 | 6.1255 | 0.15492
5839 | 1562.878 | 37.004 | 6.1237 | 0.17674
5840 | 1562.878 | 37.0034 | 6.1228 | 0.19128
5841 | 1562.878 | 37.0019 | 6.1228 | 0.20582
5842 | 1561.754 | 37.0009 | 6.1228 | 0.22032
5843 | 1561.754 | 36.9984 | 6.1237 | 0.22032
5844 | 1560.63 | 36.9964 | 6.1246 | 0.24208
5845 | 1560.63 | 36.9977 | 6.1219 | 0.2421
5846 | 1560.63 | 36.9952 | 6.1228 | 0.24936
5847 | 1559.506 | 36.9983 | 6.1219 | 0.24206
5848 | 1559.506 | 36.9998 | 6.1219 | 0.24206
5849 | 1559.506 | 37.0002 | 6.1202 | 0.2566
5850 | 1558.382 | 36.9998 | 6.121 | 0.27835
5851 | 1558.382 | 36.9992 | 6.1202 | 0.27836
5852 | 1558.382 | 36.9986 | 6.1193 | 0.28563
5853 | 1558.382 | 36.9961 | 6.1201 | 0.2929
5854 | 1557.258 | 36.9966 | 6.1201 | 0.28558
5855 | 1557.258 | 36.9966 | 6.1201 | 0.28558
5856 | 1556.134 | 36.9962 | 6.121 | 0.28552
5857 | 1556.134 | 36.9962 | 6.121 | 0.28552
5858 | 1555.009 | 36.9962 | 6.1201 | 0.27096
5859 | 1555.009 | 36.9968 | 6.121 | 0.27821
5860 | 1553.885 | 36.9967 | 6.1201 | 0.27818
5861 | 1555.009 | 36.9962 | 6.1201 | 0.2637
5862 | 1553.885 | 36.9967 | 6.1201 | 0.27092
5863 | 1553.885 | 36.9943 | 6.121 | 0.25639
5864 | 1552.761 | 36.9963 | 6.121 | 0.2636
5865 | 1552.761 | 36.9957 | 6.1201 | 0.24909
5866 | 1552.761 | 36.9958 | 6.1201 | 0.25635
5867 | 1551.637 | 36.9991 | 6.1174 | 0.24181
5868 | 1551.637 | 36.9982 | 6.1183 | 0.26358
5869 | 1551.637 | 36.9966 | 6.1183 | 0.28536
5870 | 1551.637 | 36.9992 | 6.1174 | 0.28536
5871 | 1551.637 | 36.9982 | 6.1183 | 0.29261
5872 | 1551.637 | 36.9973 | 6.1192 | 0.29986
5873 | 1551.637 | 36.9982 | 6.1183 | 0.29261
5874 | 1550.513 | 36.9994 | 6.1192 | 0.30707
5875 | 1551.637 | 36.9973 | 6.1192 | 0.31438
5876 | 1550.513 | 36.9978 | 6.1191 | 0.32158
5877 | 1550.513 | 36.9972 | 6.1183 | 0.31434
5878 | 1550.513 | 36.9963 | 6.1191 | 0.32885
5879 | 1549.389 | 36.9968 | 6.1191 | 0.33604
5880 | 1550.513 | 36.9972 | 6.1182 | 0.35788
5881 | 1549.389 | 36.9972 | 6.1174 | 0.35783
5882 | 1549.389 | 36.9972 | 6.1174 | 0.39411
5883 | 1549.389 | 36.9964 | 6.1176 | 0.37234
5884 | 1549.389 | 36.9947 | 6.1182 | 0.38685
5885 | 1549.389 | 36.9972 | 6.1174 | 0.37969
5886 | 1549.389 | 36.9956 | 6.1174 | 0.39412
5887 | 1548.265 | 36.9962 | 6.1174 | 0.40131
5888 | 1549.389 | 36.9947 | 6.1182 | 0.40862
5889 | 1549.389 | 36.9937 | 6.1191 | 0.41587
5890 | 1548.265 | 36.9962 | 6.1174 | 0.42307
5891 | 1548.265 | 36.9943 | 6.1191 | 0.43031
5892 | 1548.265 | 36.9952 | 6.1182 | 0.42306
5893 | 1548.265 | 36.9952 | 6.1183 | 0.42316
5894 | 1548.265 | 36.9946 | 6.1174 | 0.43769
5895 | 1547.141 | 36.9957 | 6.1183 | 0.43035
5896 | 1548.265 | 36.9937 | 6.1183 | 0.43032
5897 | 1547.141 | 36.9938 | 6.12 | 0.43032
5898 | 1548.265 | 36.9952 | 6.1183 | 0.43042
5899 | 1547.141 | 36.9938 | 6.12 | 0.43032
5900 | 1548.265 | 36.9933 | 6.12 | 0.4304
5901 | 1547.141 | 36.9948 | 6.1191 | 0.44474
5902 | 1547.141 | 36.9948 | 6.1191 | 0.43748
5903 | 1547.141 | 36.9948 | 6.1192 | 0.42308
5904 | 1547.141 | 36.9948 | 6.1192 | 0.43033
5905 | 1547.141 | 36.9938 | 6.12 | 0.41581
5906 | 1547.141 | 36.9938 | 6.12 | 0.42307
5907 | 1547.141 | 36.9948 | 6.1192 | 0.42308
5908 | 1546.017 | 36.9944 | 6.12 | 0.423
5909 | 1546.017 | 36.9944 | 6.12 | 0.423
5910 | 1546.017 | 36.9953 | 6.1192 | 0.43751
5911 | 1546.017 | 36.9934 | 6.1209 | 0.43024
5912 | 1546.017 | 36.9953 | 6.1192 | 0.43026
5913 | 1546.017 | 36.9944 | 6.1201 | 0.44476
5914 | 1546.017 | 36.9959 | 6.1201 | 0.4375
5915 | 1546.017 | 36.9953 | 6.1192 | 0.43751
5916 | 1546.017 | 36.9943 | 6.1201 | 0.4375
5917 | 1546.017 | 36.9962 | 6.1183 | 0.43752
5918 | 1544.893 | 36.9949 | 6.1201 | 0.43743
5919 | 1544.893 | 36.9958 | 6.1192 | 0.43744
5920 | 1544.893 | 36.9987 | 6.1165 | 0.43747
5921 | 1544.893 | 36.9987 | 6.1165 | 0.43747
5922 | 1544.893 | 36.9987 | 6.1165 | 0.43747
5923 | 1544.893 | 36.9943 | 6.1192 | 0.43755
5924 | 1544.893 | 36.9958 | 6.1192 | 0.43754
5925 | 1544.893 | 36.9949 | 6.1201 | 0.43743
5926 | 1544.893 | 36.9939 | 6.121 | 0.43752
5927 | 1544.893 | 36.9939 | 6.121 | 0.43752
5928 | 1544.893 | 36.9945 | 6.1218 | 0.43751
5929 | 1543.769 | 36.995 | 6.1218 | 0.43743
5930 | 1543.769 | 36.996 | 6.121 | 0.43734
5931 | 1543.769 | 36.9969 | 6.1201 | 0.43745
5932 | 1543.769 | 36.996 | 6.121 | 0.43744
5933 | 1543.769 | 36.9975 | 6.121 | 0.43733
5934 | 1543.769 | 36.9969 | 6.1201 | 0.43745
5935 | 1542.645 | 36.9965 | 6.121 | 0.43737
5936 | 1542.645 | 36.9975 | 6.1201 | 0.43738
5937 | 1543.769 | 36.9944 | 6.121 | 0.43745
5938 | 1542.645 | 36.9994 | 6.1183 | 0.4374
5939 | 1542.645 | 36.9994 | 6.1183 | 0.4374
5940 | 1542.645 | 36.9975 | 6.1201 | 0.43738
5941 | 1542.645 | 36.9965 | 6.121 | 0.43737
5942 | 1542.645 | 36.9978 | 6.1183 | 0.4374
5943 | 1542.645 | 36.9997 | 6.1166 | 0.43742
5944 | 1542.645 | 37.0003 | 6.1175 | 0.43741
5945 | 1542.645 | 36.9978 | 6.1184 | 0.4374
5946 | 1542.645 | 36.9978 | 6.1184 | 0.43751
5947 | 1541.521 | 36.9983 | 6.1184 | 0.43733
5948 | 1542.645 | 36.9987 | 6.1175 | 0.43741
5949 | 1541.521 | 36.9945 | 6.1219 | 0.43739
5950 | 1541.521 | 36.9961 | 6.1219 | 0.43728
5951 | 1541.521 | 36.9942 | 6.1237 | 0.43736
5952 | 1541.521 | 36.9951 | 6.1228 | 0.43737
5953 | 1541.521 | 36.9951 | 6.1228 | 0.43737
5954 | 1541.521 | 36.9957 | 6.1237 | 0.42286
5955 | 1541.521 | 36.9982 | 6.1228 | 0.44462
5956 | 1541.521 | 36.9957 | 6.1237 | 0.43736
5957 | 1540.397 | 36.9988 | 6.1228 | 0.43729
5958 | 1540.397 | 36.9963 | 6.1237 | 0.43728
5959 | 1540.397 | 36.9988 | 6.1228 | 0.43729
5960 | 1540.397 | 36.9972 | 6.1228 | 0.43729
5961 | 1540.397 | 36.9972 | 6.1228 | 0.43729
5962 | 1540.397 | 36.9978 | 6.1237 | 0.43728
5963 | 1539.273 | 36.9974 | 6.1246 | 0.43719
5964 | 1539.273 | 36.9974 | 6.1246 | 0.43719
5965 | 1539.273 | 36.9999 | 6.1237 | 0.4372
5966 | 1540.397 | 36.9974 | 6.1254 | 0.43725
5967 | 1539.273 | 36.9989 | 6.1246 | 0.43719
5968 | 1539.273 | 36.9989 | 6.1246 | 0.43719
5969 | 1539.273 | 36.9974 | 6.1246 | 0.43719
5970 | 1539.273 | 36.997 | 6.1263 | 0.43717
5971 | 1539.273 | 36.9961 | 6.1272 | 0.43716
5972 | 1538.148 | 36.9976 | 6.1263 | 0.43709
5973 | 1538.148 | 36.9982 | 6.1272 | 0.42258
5974 | 1538.148 | 36.9991 | 6.1263 | 0.42984
5975 | 1538.148 | 36.9982 | 6.1272 | 0.44432
5976 | 1538.148 | 36.9991 | 6.1263 | 0.43709
5977 | 1538.148 | 36.9982 | 6.1272 | 0.43708
5978 | 1538.148 | 36.9991 | 6.1264 | 0.43709
5979 | 1538.148 | 37 | 6.1255 | 0.4371
5980 | 1538.148 | 36.9991 | 6.1264 | 0.43709
5981 | 1537.024 | 37.0006 | 6.1255 | 0.43702
5982 | 1537.024 | 37.0006 | 6.1255 | 0.43713
5983 | 1537.024 | 36.9987 | 6.1272 | 0.43711
5984 | 1537.024 | 36.9993 | 6.1281 | 0.43709
5985 | 1537.024 | 36.9977 | 6.1281 | 0.4371
5986 | 1537.024 | 37.0002 | 6.1273 | 0.437
5987 | 1537.024 | 37.0012 | 6.1264 | 0.43711
5988 | 1535.9 | 37.0036 | 6.1246 | 0.42257
5989 | 1535.9 | 37.0027 | 6.1255 | 0.4298
5990 | 1535.9 | 37.0002 | 6.1264 | 0.4298
5991 | 1535.9 | 37.0008 | 6.1273 | 0.44427
5992 | 1535.9 | 36.9998 | 6.1281 | 0.43702
5993 | 1535.9 | 36.9998 | 6.1281 | 0.43702
5994 | 1535.9 | 37.0014 | 6.1281 | 0.43701
5995 | 1535.9 | 36.9998 | 6.1282 | 0.42253
5996 | 1535.9 | 37.0013 | 6.1282 | 0.44426
5997 | 1535.9 | 37.0004 | 6.129 | 0.437
5998 | 1535.9 | 37.0013 | 6.1282 | 0.43701
5999 | 1534.776 | 37.0009 | 6.129 | 0.43693
6000 | 1535.9 | 37.0019 | 6.129 | 0.437
6001 | 1534.776 | 37.0009 | 6.129 | 0.43693
6002 | 1534.776 | 37 | 6.1299 | 0.42243
6003 | 1534.776 | 37.0002 | 6.1302 | 0.42967
6004 | 1534.776 | 37.0006 | 6.1308 | 0.42966
6005 | 1534.776 | 37.0031 | 6.1299 | 0.42966
6006 | 1534.776 | 37.0031 | 6.1299 | 0.42966
6007 | 1534.776 | 37.0015 | 6.1299 | 0.42967
6008 | 1534.776 | 37.0025 | 6.1291 | 0.42978
6009 | 1534.776 | 37.0015 | 6.1299 | 0.42967
6010 | 1534.776 | 37.0021 | 6.1308 | 0.42965
6011 | 1533.652 | 37.0017 | 6.1317 | 0.42957
6012 | 1533.652 | 37.0027 | 6.1308 | 0.42968
6013 | 1533.652 | 37.0017 | 6.1317 | 0.42957
6014 | 1533.652 | 37.0026 | 6.1308 | 0.42968
6015 | 1533.652 | 37.0017 | 6.1317 | 0.42967
6016 | 1533.652 | 37.0032 | 6.1317 | 0.42956
6017 | 1532.528 | 37.0003 | 6.1335 | 0.42947
6018 | 1532.528 | 37.0028 | 6.1326 | 0.42948
6019 | 1532.528 | 37.0019 | 6.1335 | 0.42947
6020 | 1533.652 | 37.0004 | 6.1344 | 0.42964
6021 | 1533.652 | 37.0029 | 6.1335 | 0.42964
6022 | 1532.528 | 37.0028 | 6.1326 | 0.42958
6023 | 1532.528 | 37.0019 | 6.1335 | 0.42957
6024 | 1532.528 | 37.0038 | 6.1317 | 0.42959
6025 | 1532.528 | 37.0034 | 6.1335 | 0.42957
6026 | 1532.528 | 37.0019 | 6.1335 | 0.44406
6027 | 1531.404 | 37.003 | 6.1344 | 0.43672
6028 | 1532.528 | 37.0025 | 6.1344 | 0.4368
6029 | 1531.404 | 37.0021 | 6.1353 | 0.42223
6030 | 1531.404 | 37.0036 | 6.1353 | 0.44395
6031 | 1531.404 | 37.0055 | 6.1335 | 0.43673
6032 | 1531.404 | 37.0036 | 6.1353 | 0.4366
6033 | 1531.404 | 37.0011 | 6.1362 | 0.42222
6034 | 1531.404 | 37.0027 | 6.1362 | 0.44394
6035 | 1531.404 | 37.0017 | 6.1371 | 0.42221
6036 | 1531.404 | 37.0052 | 6.1353 | 0.44394
6037 | 1530.28 | 37.0038 | 6.1371 | 0.42213
6038 | 1531.404 | 37.0023 | 6.138 | 0.42943
6039 | 1530.28 | 37.0038 | 6.1371 | 0.42937
6040 | 1530.28 | 37.0047 | 6.1362 | 0.42938
6041 | 1530.28 | 37.0047 | 6.1362 | 0.42938
6042 | 1530.28 | 37.0072 | 6.1353 | 0.42938
6043 | 1530.28 | 37.0047 | 6.1362 | 0.42938
6044 | 1530.28 | 37.0047 | 6.1362 | 0.42938
6045 | 1530.28 | 37.0038 | 6.1371 | 0.42937
6046 | 1530.28 | 37.0044 | 6.138 | 0.44383
6047 | 1530.28 | 37.0034 | 6.1389 | 0.42221
6048 | 1530.28 | 37.0044 | 6.138 | 0.42935
6049 | 1529.156 | 37.0055 | 6.1389 | 0.42937
6050 | 1529.156 | 37.0055 | 6.1389 | 0.42926
6051 | 1529.156 | 37.0049 | 6.138 | 0.42928
6052 | 1530.28 | 37.0059 | 6.138 | 0.42935
6053 | 1529.156 | 37.004 | 6.1389 | 0.42927
6054 | 1529.156 | 37.0061 | 6.1398 | 0.42925
6055 | 1529.156 | 37.0055 | 6.1389 | 0.42926
6056 | 1529.156 | 37.0055 | 6.1389 | 0.42926
6057 | 1528.032 | 37.006 | 6.1389 | 0.42929
6058 | 1528.032 | 37.006 | 6.1389 | 0.42919
6059 | 1528.032 | 37.006 | 6.1389 | 0.42919
6060 | 1528.032 | 37.007 | 6.138 | 0.4292
6061 | 1528.032 | 37.0066 | 6.1398 | 0.42918
6062 | 1528.032 | 37.0076 | 6.1389 | 0.42929
6063 | 1528.032 | 37.0076 | 6.1389 | 0.42919
6064 | 1526.908 | 37.0081 | 6.1389 | 0.42911
6065 | 1526.908 | 37.0072 | 6.1398 | 0.4292
6066 | 1526.908 | 37.0072 | 6.1398 | 0.4292
6067 | 1526.908 | 37.0072 | 6.1398 | 0.4291
6068 | 1526.908 | 37.0091 | 6.138 | 0.42923
6069 | 1525.784 | 37.0106 | 6.1371 | 0.42916
6070 | 1526.908 | 37.0129 | 6.1345 | 0.42927
6071 | 1525.784 | 37.0134 | 6.1345 | 0.42919
6072 | 1525.784 | 37.0124 | 6.1354 | 0.42918
6073 | 1525.784 | 37.0109 | 6.1354 | 0.42919
6074 | 1525.784 | 37.0109 | 6.1354 | 0.42919
6075 | 1525.784 | 37.0109 | 6.1354 | 0.42919
6076 | 1525.784 | 37.0099 | 6.1363 | 0.42918
6077 | 1525.784 | 37.0099 | 6.1363 | 0.42907
6078 | 1525.784 | 37.009 | 6.1372 | 0.42917
6079 | 1525.784 | 37.0115 | 6.1363 | 0.42917
6080 | 1525.784 | 37.0099 | 6.1363 | 0.44365
6081 | 1524.66 | 37.0105 | 6.1363 | 0.43634
6082 | 1525.784 | 37.0099 | 6.1363 | 0.42194
6083 | 1524.66 | 37.0092 | 6.1389 | 0.42907
6084 | 1524.66 | 37.0101 | 6.1381 | 0.42908
6085 | 1524.66 | 37.0076 | 6.1389 | 0.42907
6086 | 1524.66 | 37.0101 | 6.1381 | 0.42908
6087 | 1524.66 | 37.0092 | 6.139 | 0.42907
6088 | 1523.536 | 37.0088 | 6.1398 | 0.42898
6089 | 1523.536 | 37.0088 | 6.1398 | 0.42898
6090 | 1523.536 | 37.0113 | 6.139 | 0.41452
6091 | 1523.536 | 37.0122 | 6.1381 | 0.42177
6092 | 1523.536 | 37.0116 | 6.1372 | 0.40731
6093 | 1523.536 | 37.0088 | 6.1398 | 0.41452
6094 | 1523.536 | 37.0097 | 6.139 | 0.41453
6095 | 1523.536 | 37.0094 | 6.1407 | 0.4145
6096 | 1523.536 | 37.0103 | 6.1399 | 0.41451
6097 | 1522.412 | 37.0099 | 6.1407 | 0.41443
6098 | 1522.412 | 37.0108 | 6.1399 | 0.41444
6099 | 1522.412 | 37.0099 | 6.1407 | 0.39997
6100 | 1522.412 | 37.0114 | 6.1407 | 0.42166
6101 | 1522.412 | 37.0118 | 6.139 | 0.41445
6102 | 1521.287 | 37.0133 | 6.1381 | 0.42885
6103 | 1522.412 | 37.0118 | 6.139 | 0.42168
6104 | 1521.287 | 37.0171 | 6.1346 | 0.42166
6105 | 1521.287 | 37.0186 | 6.1346 | 0.42166
6106 | 1521.287 | 37.0171 | 6.1346 | 0.42166
6107 | 1521.287 | 37.0195 | 6.1337 | 0.42167
6108 | 1521.287 | 37.0161 | 6.1355 | 0.42175
6109 | 1521.287 | 37.017 | 6.1346 | 0.42166
6110 | 1520.163 | 37.0195 | 6.1328 | 0.43607
6111 | 1521.287 | 37.018 | 6.1337 | 0.429
6112 | 1519.039 | 37.0175 | 6.1337 | 0.42876
6113 | 1520.163 | 37.0154 | 6.1337 | 0.42884
6114 | 1519.039 | 37.016 | 6.1337 | 0.44322
6115 | 1519.039 | 37.0175 | 6.1337 | 0.43599
6116 | 1519.039 | 37.0175 | 6.1337 | 0.43599
6117 | 1519.039 | 37.015 | 6.1346 | 0.43598
6118 | 1517.915 | 37.0171 | 6.1346 | 0.4359
6119 | 1517.915 | 37.0174 | 6.1329 | 0.43593
6120 | 1517.915 | 37.0203 | 6.1302 | 0.43596
6121 | 1517.915 | 37.0237 | 6.1285 | 0.43608
6122 | 1517.915 | 37.0197 | 6.1293 | 0.43597
6123 | 1517.915 | 37.0198 | 6.1287 | 0.43598
6124 | 1516.791 | 37.0206 | 6.1276 | 0.43603
6125 | 1516.791 | 37.0196 | 6.1285 | 0.43602
6126 | 1517.915 | 37.021 | 6.1267 | 0.43601
6127 | 1516.791 | 37.0228 | 6.124 | 0.43608
6128 | 1516.791 | 37.0222 | 6.1231 | 0.43609
6129 | 1516.791 | 37.0232 | 6.1223 | 0.42164
6130 | 1515.667 | 37.0256 | 6.1205 | 0.44317
6131 | 1515.667 | 37.0297 | 6.1152 | 0.42165
6132 | 1515.667 | 37.0307 | 6.1143 | 0.44336
6133 | 1515.667 | 37.031 | 6.1125 | 0.43615
6134 | 1515.667 | 37.0279 | 6.1125 | 0.43616
6135 | 1515.667 | 37.0273 | 6.1117 | 0.43617
6136 | 1515.667 | 37.0273 | 6.1117 | 0.43617
6137 | 1515.667 | 37.0239 | 6.1134 | 0.43605
6138 | 1514.543 | 37.0235 | 6.1143 | 0.43607
6139 | 1514.543 | 37.0235 | 6.1143 | 0.43607
6140 | 1515.667 | 37.023 | 6.1143 | 0.43615
6141 | 1514.543 | 37.0225 | 6.1152 | 0.43596
6142 | 1515.667 | 37.022 | 6.1152 | 0.43603
6143 | 1514.543 | 37.0197 | 6.1178 | 0.43603
6144 | 1514.543 | 37.0188 | 6.1187 | 0.43602
6145 | 1514.543 | 37.0159 | 6.1213 | 0.43599
6146 | 1513.419 | 37.0199 | 6.1196 | 0.43583
6147 | 1514.543 | 37.0307 | 6.109 | 0.43613
6148 | 1514.543 | 37.0387 | 6.1001 | 0.43624
6149 | 1513.419 | 37.0443 | 6.094 | 0.43624
6150 | 1514.543 | 37.0454 | 6.0895 | 0.43638
6151 | 1513.419 | 37.0467 | 6.086 | 0.43636
6152 | 1514.543 | 37.0465 | 6.0842 | 0.43646
6153 | 1514.543 | 37.0453 | 6.0825 | 0.43649
6154 | 1513.419 | 37.0427 | 6.0825 | 0.43642
6155 | 1513.419 | 37.0431 | 6.0807 | 0.43645
6156 | 1513.419 | 37.0444 | 6.078 | 0.42201
6157 | 1513.419 | 37.0485 | 6.0727 | 0.42931
6158 | 1512.295 | 37.0507 | 6.0683 | 0.4293
6159 | 1512.295 | 37.0536 | 6.0657 | 0.41485
6160 | 1512.295 | 37.0524 | 6.0639 | 0.40764
6161 | 1512.295 | 37.0508 | 6.0639 | 0.38593
6162 | 1512.295 | 37.0512 | 6.0621 | 0.40043
6163 | 1512.295 | 37.0487 | 6.063 | 0.37147
6164 | 1512.295 | 37.0487 | 6.063 | 0.37156
6165 | 1512.295 | 37.0481 | 6.0621 | 0.36424
6166 | 1512.295 | 37.0465 | 6.0621 | 0.35701
6167 | 1512.295 | 37.045 | 6.0621 | 0.33529
6168 | 1511.171 | 37.0449 | 6.0612 | 0.33525
6169 | 1511.171 | 37.0433 | 6.0612 | 0.32801
6170 | 1511.171 | 37.0433 | 6.0612 | 0.32077
6171 | 1511.171 | 37.0418 | 6.0612 | 0.32801
6172 | 1510.047 | 37.0423 | 6.0612 | 0.32796
6173 | 1510.047 | 37.0423 | 6.0612 | 0.32804
6174 | 1510.047 | 37.0427 | 6.0594 | 0.34245
6175 | 1510.047 | 37.0427 | 6.0594 | 0.34969
6176 | 1510.047 | 37.0436 | 6.0586 | 0.34246
6177 | 1508.923 | 37.0436 | 6.0577 | 0.35697
6178 | 1508.923 | 37.0436 | 6.0577 | 0.34965
6179 | 1508.923 | 37.042 | 6.0577 | 0.34974
6180 | 1508.923 | 37.042 | 6.0577 | 0.36413
6181 | 1507.799 | 37.041 | 6.0577 | 0.34236
6182 | 1507.799 | 37.0379 | 6.0577 | 0.34961
6183 | 1507.799 | 37.0373 | 6.0568 | 0.33514
6184 | 1507.799 | 37.0383 | 6.0559 | 0.34239
6185 | 1506.675 | 37.0388 | 6.0559 | 0.35689
6186 | 1507.799 | 37.0383 | 6.0559 | 0.34963
6187 | 1506.675 | 37.0388 | 6.0559 | 0.34965
6188 | 1506.675 | 37.0379 | 6.0568 | 0.34956
6189 | 1506.675 | 37.0382 | 6.055 | 0.33511
6190 | 1506.675 | 37.0411 | 6.0523 | 0.3279
6191 | 1505.55 | 37.04 | 6.0523 | 0.32068
6192 | 1505.55 | 37.0391 | 6.0532 | 0.31344
6193 | 1505.55 | 37.0391 | 6.0532 | 0.3062
6194 | 1505.55 | 37.0375 | 6.0532 | 0.31344
6195 | 1504.426 | 37.0362 | 6.055 | 0.31337
6196 | 1504.426 | 37.0362 | 6.055 | 0.31337
6197 | 1503.302 | 37.0348 | 6.0567 | 0.31323
6198 | 1504.426 | 37.0343 | 6.0567 | 0.31336
6199 | 1503.302 | 37.0333 | 6.0567 | 0.29884
6200 | 1503.302 | 37.0358 | 6.0558 | 0.30608
6201 | 1503.302 | 37.0358 | 6.0558 | 0.30608
6202 | 1502.178 | 37.0357 | 6.0549 | 0.29157
6203 | 1502.178 | 37.0392 | 6.0532 | 0.28435
6204 | 1502.178 | 37.0401 | 6.0523 | 0.27712
6205 | 1502.178 | 37.0392 | 6.0532 | 0.28435
6206 | 1502.178 | 37.0411 | 6.0514 | 0.2699
6207 | 1501.054 | 37.0382 | 6.0532 | 0.27707
6208 | 1501.054 | 37.0372 | 6.054 | 0.2626
6209 | 1501.054 | 37.0372 | 6.054 | 0.25537
6210 | 1499.93 | 37.0368 | 6.0549 | 0.26255
6211 | 1499.93 | 37.0368 | 6.0549 | 0.26255
6212 | 1499.93 | 37.0362 | 6.054 | 0.2481
6213 | 1499.93 | 37.041 | 6.0496 | 0.25536
6214 | 1498.806 | 37.0406 | 6.0505 | 0.25531
6215 | 1499.93 | 37.0375 | 6.0514 | 0.25535
6216 | 1498.806 | 37.039 | 6.0505 | 0.24085
6217 | 1498.806 | 37.0381 | 6.0514 | 0.26254
6218 | 1497.682 | 37.0386 | 6.0514 | 0.28418
6219 | 1498.806 | 37.04 | 6.0496 | 0.2987
6220 | 1497.682 | 37.0418 | 6.0469 | 0.29867
6221 | 1497.682 | 37.0428 | 6.046 | 0.32037
6222 | 1496.558 | 37.0443 | 6.0452 | 0.30586
6223 | 1496.558 | 37.0427 | 6.0452 | 0.33478
6224 | 1496.558 | 37.0427 | 6.0451 | 0.33478
6225 | 1496.558 | 37.0446 | 6.0434 | 0.34203
6226 | 1496.558 | 37.0494 | 6.039 | 0.3493
6227 | 1496.558 | 37.0456 | 6.0425 | 0.34204
6228 | 1496.558 | 37.0456 | 6.0425 | 0.32758
6229 | 1495.434 | 37.0436 | 6.0434 | 0.33474
6230 | 1495.434 | 37.0455 | 6.0416 | 0.3203
6231 | 1495.434 | 37.0465 | 6.0407 | 0.31308
6232 | 1494.31 | 37.0454 | 6.0407 | 0.30581
6233 | 1494.31 | 37.0483 | 6.0381 | 0.2986
6234 | 1494.31 | 37.0493 | 6.0372 | 0.30584
6235 | 1494.31 | 37.0515 | 6.0336 | 0.29148
6236 | 1494.31 | 37.0525 | 6.0327 | 0.29865
6237 | 1493.186 | 37.053 | 6.0327 | 0.2986
6238 | 1494.31 | 37.05 | 6.0336 | 0.29864
6239 | 1493.186 | 37.0486 | 6.0354 | 0.29865
6240 | 1492.062 | 37.0495 | 6.0336 | 0.28409
6241 | 1493.186 | 37.049 | 6.0336 | 0.29144
6242 | 1492.062 | 37.0476 | 6.0354 | 0.27692
6243 | 1492.062 | 37.0504 | 6.0327 | 0.2841
6244 | 1490.937 | 37.0567 | 6.0274 | 0.2697
6245 | 1490.937 | 37.0557 | 6.0283 | 0.27692
6246 | 1490.937 | 37.0529 | 6.031 | 0.2769
6247 | 1489.813 | 37.0559 | 6.0301 | 0.26241
6248 | 1490.937 | 37.0557 | 6.0283 | 0.25524
6249 | 1489.813 | 37.0534 | 6.031 | 0.2624
6250 | 1489.813 | 37.0563 | 6.0283 | 0.24797
6251 | 1489.813 | 37.0566 | 6.0266 | 0.25521
6252 | 1488.689 | 37.0575 | 6.0248 | 0.24073
6253 | 1488.689 | 37.0575 | 6.0248 | 0.2335
6254 | 1487.565 | 37.0581 | 6.0248 | 0.22624
6255 | 1487.565 | 37.06 | 6.023 | 0.23347
6256 | 1487.565 | 37.0584 | 6.023 | 0.21903
6257 | 1487.565 | 37.0588 | 6.0213 | 0.21181
6258 | 1486.441 | 37.0603 | 6.0204 | 0.20456
6259 | 1486.441 | 37.0641 | 6.0169 | 0.2118
6260 | 1486.441 | 37.0606 | 6.0186 | 0.21179
6261 | 1486.441 | 37.0606 | 6.0186 | 0.19734
6262 | 1485.317 | 37.0611 | 6.0186 | 0.20453
6263 | 1485.317 | 37.0602 | 6.0195 | 0.19008
6264 | 1485.317 | 37.0611 | 6.0186 | 0.19731
6265 | 1484.193 | 37.0592 | 6.0195 | 0.19727
6266 | 1484.193 | 37.0617 | 6.0186 | 0.19728
6267 | 1483.069 | 37.0591 | 6.0186 | 0.1828
6268 | 1483.069 | 37.0607 | 6.0186 | 0.19007
6269 | 1483.069 | 37.0607 | 6.0186 | 0.19002
6270 | 1480.821 | 37.0608 | 6.0195 | 0.17551
6271 | 1480.821 | 37.0618 | 6.0186 | 0.18274
6272 | 1480.821 | 37.0612 | 6.0178 | 0.1683
6273 | 1479.697 | 37.0626 | 6.0169 | 0.1755
6274 | 1479.697 | 37.0623 | 6.0187 | 0.17549
6275 | 1479.697 | 37.0613 | 6.0195 | 0.17548
6276 | 1479.697 | 37.0623 | 6.0187 | 0.16109
6277 | 1479.697 | 37.0623 | 6.0187 | 0.16831
6278 | 1478.573 | 37.0628 | 6.0187 | 0.16828
6279 | 1477.448 | 37.0628 | 6.0178 | 0.16826
6280 | 1477.448 | 37.0643 | 6.0178 | 0.16826
6281 | 1477.448 | 37.0628 | 6.0178 | 0.16822
6282 | 1476.324 | 37.0624 | 6.0187 | 0.16822
6283 | 1476.324 | 37.0624 | 6.0187 | 0.16818
6284 | 1476.324 | 37.0624 | 6.0187 | 0.15379
6285 | 1476.324 | 37.0624 | 6.0187 | 0.16101
6286 | 1475.2 | 37.0613 | 6.0187 | 0.16098
6287 | 1475.2 | 37.061 | 6.0205 | 0.16097
6288 | 1475.2 | 37.0585 | 6.0213 | 0.16097
6289 | 1475.2 | 37.06 | 6.0213 | 0.16097
6290 | 1474.076 | 37.0606 | 6.0213 | 0.16094
6291 | 1474.076 | 37.0596 | 6.0222 | 0.14651
6292 | 1474.076 | 37.0602 | 6.0231 | 0.15372
6293 | 1474.076 | 37.0568 | 6.0249 | 0.15371
6294 | 1472.952 | 37.0554 | 6.0267 | 0.15368
6295 | 1472.952 | 37.056 | 6.0275 | 0.15367
6296 | 1472.952 | 37.057 | 6.0267 | 0.15368
6297 | 1471.828 | 37.0613 | 6.0231 | 0.15367
6298 | 1470.704 | 37.0647 | 6.0205 | 0.13923
6299 | 1470.704 | 37.0672 | 6.0196 | 0.14644
6300 | 1470.704 | 37.0682 | 6.0187 | 0.14645
6301 | 1470.704 | 37.0653 | 6.0214 | 0.14644
6302 | 1469.58 | 37.0678 | 6.0196 | 0.14642
6303 | 1469.58 | 37.0687 | 6.0187 | 0.14642
6304 | 1468.456 | 37.0686 | 6.0178 | 0.1464
6305 | 1468.456 | 37.0712 | 6.017 | 0.13199
6306 | 1468.456 | 37.0696 | 6.017 | 0.1392
6307 | 1468.456 | 37.0721 | 6.0161 | 0.1392
6308 | 1467.332 | 37.0711 | 6.0161 | 0.13918
6309 | 1467.332 | 37.0701 | 6.017 | 0.13917
6310 | 1467.332 | 37.072 | 6.0152 | 0.13918
6311 | 1466.208 | 37.0716 | 6.0161 | 0.12474
6312 | 1465.084 | 37.0722 | 6.0161 | 0.14633
6313 | 1465.084 | 37.0737 | 6.0161 | 0.12472
6314 | 1463.96 | 37.0737 | 6.0152 | 0.13191
6315 | 1463.96 | 37.0733 | 6.017 | 0.1319
6316 | 1463.96 | 37.0733 | 6.017 | 0.1463
6317 | 1462.835 | 37.072 | 6.0188 | 0.13907
6318 | 1462.835 | 37.0726 | 6.0196 | 0.13907
6319 | 1461.711 | 37.0725 | 6.0188 | 0.13905
6320 | 1461.711 | 37.076 | 6.017 | 0.12465
6321 | 1461.711 | 37.0734 | 6.0179 | 0.14628
6322 | 1461.711 | 37.075 | 6.0179 | 0.13908
6323 | 1460.587 | 37.0755 | 6.0179 | 0.12463
6324 | 1460.587 | 37.0759 | 6.0161 | 0.13183
6325 | 1460.587 | 37.0765 | 6.017 | 0.14623
6326 | 1459.463 | 37.0755 | 6.017 | 0.13901
6327 | 1459.463 | 37.0789 | 6.0153 | 0.13904
6328 | 1459.463 | 37.0789 | 6.0153 | 0.13904
6329 | 1459.463 | 37.077 | 6.017 | 0.139
6330 | 1459.463 | 37.077 | 6.017 | 0.13904
6331 | 1459.463 | 37.077 | 6.017 | 0.139
6332 | 1458.339 | 37.0791 | 6.017 | 0.13898
6333 | 1458.339 | 37.0763 | 6.0197 | 0.139
6334 | 1457.215 | 37.0753 | 6.0197 | 0.13895
6335 | 1457.215 | 37.0787 | 6.0179 | 0.13898
6336 | 1456.091 | 37.0787 | 6.017 | 0.13897
6337 | 1456.091 | 37.0802 | 6.017 | 0.13893
6338 | 1456.091 | 37.0777 | 6.0179 | 0.13896
6339 | 1456.091 | 37.0821 | 6.0153 | 0.13897
6340 | 1454.967 | 37.0814 | 6.0179 | 0.12455
6341 | 1453.843 | 37.08 | 6.0197 | 0.13171
6342 | 1453.843 | 37.0781 | 6.0215 | 0.14609
6343 | 1453.843 | 37.0733 | 6.0259 | 0.1245
6344 | 1452.719 | 37.0786 | 6.0215 | 0.13168
6345 | 1452.719 | 37.0818 | 6.0171 | 0.1317
6346 | 1452.719 | 37.0876 | 6.0118 | 0.13172
6347 | 1452.719 | 37.092 | 6.0091 | 0.13173
6348 | 1451.595 | 37.0919 | 6.0082 | 0.13171
6349 | 1451.595 | 37.0925 | 6.0091 | 0.13171
6350 | 1450.47 | 37.0892 | 6.0127 | 0.11729
6351 | 1451.595 | 37.0906 | 6.0109 | 0.13889
6352 | 1450.47 | 37.0902 | 6.0118 | 0.11729
6353 | 1450.47 | 37.0873 | 6.0144 | 0.12447
6354 | 1449.346 | 37.0888 | 6.0135 | 0.12446
6355 | 1449.346 | 37.0888 | 6.0136 | 0.12446
6356 | 1447.098 | 37.089 | 6.0144 | 0.12441
6357 | 1448.222 | 37.0856 | 6.0171 | 0.12442
6358 | 1447.098 | 37.0832 | 6.0197 | 0.11002
6359 | 1447.098 | 37.0829 | 6.0215 | 0.13157
6360 | 1447.098 | 37.0791 | 6.0251 | 0.11
6361 | 1445.974 | 37.0787 | 6.0259 | 0.11717
6362 | 1444.85 | 37.0782 | 6.0268 | 0.11714
6363 | 1444.85 | 37.0782 | 6.0268 | 0.11714
6364 | 1444.85 | 37.0782 | 6.0268 | 0.11714
6365 | 1443.726 | 37.0721 | 6.033 | 0.1171
6366 | 1443.726 | 37.0702 | 6.0348 | 0.1171
6367 | 1443.726 | 37.055 | 6.0489 | 0.1027
6368 | 1442.602 | 37.0431 | 6.0604 | 0.10982
6369 | 1442.602 | 37.0479 | 6.056 | 0.10984
6370 | 1441.478 | 37.0551 | 6.0498 | 0.10984
6371 | 1441.478 | 37.0561 | 6.0489 | 0.10984
6372 | 1440.354 | 37.0725 | 6.0356 | 0.10986
6373 | 1440.354 | 37.0862 | 6.0215 | 0.1099
6374 | 1440.354 | 37.0871 | 6.0206 | 0.09555
6375 | 1440.354 | 37.0953 | 6.0144 | 0.10274
6376 | 1439.23 | 37.0921 | 6.0179 | 0.10272
6377 | 1439.23 | 37.094 | 6.0162 | 0.10272
6378 | 1438.106 | 37.0964 | 6.0144 | 0.10271
6379 | 1438.106 | 37.084 | 6.0259 | 0.1027
6380 | 1438.106 | 37.0793 | 6.0303 | 0.10266
6381 | 1436.981 | 37.0776 | 6.0338 | 0.10264
6382 | 1436.981 | 37.0789 | 6.0312 | 0.10264
6383 | 1435.857 | 37.0794 | 6.0312 | 0.10263
6384 | 1435.857 | 37.0775 | 6.0329 | 0.10262
6385 | 1435.857 | 37.0829 | 6.0294 | 0.10263
6386 | 1435.857 | 37.0867 | 6.0259 | 0.0883
6387 | 1434.733 | 37.0901 | 6.0232 | 0.09546
6388 | 1434.733 | 37.0834 | 6.0294 | 0.09544
6389 | 1433.609 | 37.0773 | 6.0356 | 0.09541
6390 | 1434.733 | 37.0739 | 6.0382 | 0.09544
6391 | 1433.609 | 37.0697 | 6.0426 | 0.09542
6392 | 1433.609 | 37.0687 | 6.0435 | 0.09539
6393 | 1432.485 | 37.0702 | 6.0426 | 0.09538
6394 | 1432.485 | 37.075 | 6.0382 | 0.09541
6395 | 1431.361 | 37.0761 | 6.0391 | 0.09539
6396 | 1431.361 | 37.0752 | 6.04 | 0.09539
6397 | 1430.237 | 37.0757 | 6.04 | 0.09537
6398 | 1430.237 | 37.0767 | 6.0391 | 0.09537
6399 | 1430.237 | 37.0757 | 6.04 | 0.09537
6400 | 1429.113 | 37.0763 | 6.0399 | 0.09536
6401 | 1429.113 | 37.0772 | 6.0391 | 0.09536
6402 | 1429.113 | 37.0845 | 6.0338 | 0.09537
6403 | 1427.989 | 37.087 | 6.032 | 0.09536
6404 | 1427.989 | 37.085 | 6.0338 | 0.09535
6405 | 1427.989 | 37.0803 | 6.0382 | 0.09534
6406 | 1426.865 | 37.0789 | 6.0399 | 0.09532
6407 | 1426.865 | 37.078 | 6.0408 | 0.09532
6408 | 1426.865 | 37.0799 | 6.039 | 0.09532
6409 | 1426.865 | 37.0789 | 6.0399 | 0.09532
6410 | 1426.865 | 37.0789 | 6.0399 | 0.09532
6411 | 1425.741 | 37.0757 | 6.0434 | 0.09527
6412 | 1425.741 | 37.0938 | 6.0267 | 0.09534
6413 | 1425.741 | 37.0938 | 6.0267 | 0.09534
6414 | 1424.616 | 37.093 | 6.0293 | 0.09532
6415 | 1424.616 | 37.0921 | 6.0302 | 0.09531
6416 | 1424.616 | 37.0921 | 6.0302 | 0.09531
6417 | 1424.616 | 37.0883 | 6.0337 | 0.0953
6418 | 1424.616 | 37.0863 | 6.0355 | 0.0953
6419 | 1423.492 | 37.0932 | 6.0311 | 0.09529
6420 | 1423.492 | 37.0932 | 6.031 | 0.09529
6421 | 1423.492 | 37.0827 | 6.0408 | 0.09527
6422 | 1422.368 | 37.0791 | 6.0461 | 0.09524
6423 | 1422.368 | 37.0839 | 6.0416 | 0.09525
6424 | 1422.368 | 37.0829 | 6.0425 | 0.09525
6425 | 1422.368 | 37.0785 | 6.0452 | 0.08093
6426 | 1421.244 | 37.0806 | 6.0452 | 0.08807
6427 | 1421.244 | 37.0797 | 6.046 | 0.08807
6428 | 1421.244 | 37.0863 | 6.0399 | 0.08808
6429 | 1420.12 | 37.0936 | 6.0337 | 0.08808
6430 | 1420.12 | 37.0964 | 6.031 | 0.08809
6431 | 1418.996 | 37.0979 | 6.0301 | 0.08808
6432 | 1418.996 | 37.0989 | 6.0292 | 0.08808
6433 | 1418.996 | 37.1071 | 6.0231 | 0.08809
6434 | 1418.996 | 37.1119 | 6.0186 | 0.0881
6435 | 1417.872 | 37.1105 | 6.0204 | 0.08808
6436 | 1416.748 | 37.1098 | 6.023 | 0.08806
6437 | 1416.748 | 37.1069 | 6.0257 | 0.08806
6438 | 1416.748 | 37.1098 | 6.023 | 0.07376
6439 | 1416.748 | 37.1126 | 6.0204 | 0.08094
6440 | 1415.624 | 37.1141 | 6.0195 | 0.0809
6441 | 1415.624 | 37.1147 | 6.0204 | 0.0809
6442 | 1415.624 | 37.1157 | 6.0195 | 0.0809
6443 | 1414.5 | 37.1172 | 6.0186 | 0.08089
6444 | 1414.5 | 37.1191 | 6.0168 | 0.0809
6445 | 1414.5 | 37.121 | 6.0151 | 0.0809
6446 | 1413.375 | 37.1225 | 6.0142 | 0.08091
6447 | 1413.375 | 37.1241 | 6.0142 | 0.08091
6448 | 1413.375 | 37.1225 | 6.0142 | 0.08089
6449 | 1413.375 | 37.1216 | 6.015 | 0.08089
6450 | 1412.251 | 37.1246 | 6.0142 | 0.08087
6451 | 1411.127 | 37.1246 | 6.0133 | 0.08086
6452 | 1411.127 | 37.1271 | 6.0124 | 0.08086
6453 | 1410.003 | 37.1257 | 6.0141 | 0.08084
6454 | 1410.003 | 37.1267 | 6.0133 | 0.08085
6455 | 1408.879 | 37.1253 | 6.015 | 0.08083
6456 | 1408.879 | 37.1263 | 6.0141 | 0.08083
6457 | 1408.879 | 37.1253 | 6.015 | 0.06656
6458 | 1407.755 | 37.1249 | 6.0159 | 0.07367
6459 | 1407.755 | 37.124 | 6.0168 | 0.08795
6460 | 1407.755 | 37.1211 | 6.0194 | 0.06652
6461 | 1406.631 | 37.1188 | 6.0221 | 0.07366
6462 | 1406.631 | 37.1006 | 6.0389 | 0.07363
6463 | 1406.631 | 37.1025 | 6.0371 | 0.07363
6464 | 1405.507 | 37.1107 | 6.03 | 0.07363
6465 | 1405.507 | 37.1184 | 6.0229 | 0.07365
6466 | 1405.507 | 37.1231 | 6.0185 | 0.07366
6467 | 1405.507 | 37.1203 | 6.0212 | 0.07363
6468 | 1404.383 | 37.1227 | 6.0194 | 0.07364
6469 | 1404.383 | 37.1256 | 6.0167 | 0.07365
6470 | 1404.383 | 37.1256 | 6.0167 | 0.07363
6471 | 1403.259 | 37.1262 | 6.0167 | 0.05936
6472 | 1403.259 | 37.1252 | 6.0176 | 0.08077
6473 | 1402.135 | 37.1264 | 6.0185 | 0.07362
6474 | 1402.135 | 37.1264 | 6.0185 | 0.05934
6475 | 1402.135 | 37.1248 | 6.0185 | 0.08074
6476 | 1401.01 | 37.125 | 6.0203 | 0.0736
6477 | 1401.01 | 37.125 | 6.0203 | 0.05933
6478 | 1401.01 | 37.1253 | 6.0185 | 0.06645
6479 | 1401.01 | 37.1288 | 6.0167 | 0.06647
6480 | 1399.886 | 37.1294 | 6.0167 | 0.06646
6481 | 1399.886 | 37.1303 | 6.0158 | 0.06646
6482 | 1399.886 | 37.1294 | 6.0167 | 0.08071
6483 | 1399.886 | 37.1294 | 6.0167 | 0.05932
6484 | 1398.762 | 37.1299 | 6.0167 | 0.06645
6485 | 1398.762 | 37.1299 | 6.0167 | 0.06645
6486 | 1397.638 | 37.1286 | 6.0185 | 0.06643
6487 | 1397.638 | 37.1305 | 6.0167 | 0.06644
6488 | 1397.638 | 37.1276 | 6.0193 | 0.06643
6489 | 1396.514 | 37.1282 | 6.0193 | 0.06642
6490 | 1396.514 | 37.1288 | 6.0202 | 0.06642
6491 | 1396.514 | 37.1278 | 6.0211 | 0.06642
6492 | 1395.39 | 37.1277 | 6.0202 | 0.06641
6493 | 1395.39 | 37.1331 | 6.0167 | 0.06641
6494 | 1395.39 | 37.1335 | 6.0149 | 0.05215
6495 | 1394.266 | 37.1369 | 6.0123 | 0.07354
6496 | 1394.266 | 37.1388 | 6.0105 | 0.06641
6497 | 1393.142 | 37.1438 | 6.0079 | 0.06641
6498 | 1393.142 | 37.1432 | 6.007 | 0.05215
6499 | 1393.142 | 37.1422 | 6.0079 | 0.07352
6500 | 1393.142 | 37.1365 | 6.0132 | 0.05214
6501 | 1392.018 | 37.1367 | 6.0149 | 0.05925
6502 | 1392.018 | 37.137 | 6.0132 | 0.0735
6503 | 1392.018 | 37.138 | 6.0123 | 0.06639
6504 | 1390.894 | 37.1405 | 6.0105 | 0.05212
6505 | 1390.894 | 37.1386 | 6.0123 | 0.05925
6506 | 1390.894 | 37.1386 | 6.0123 | 0.0735
6507 | 1390.894 | 37.1366 | 6.014 | 0.05212
6508 | 1389.769 | 37.1372 | 6.014 | 0.05924
6509 | 1390.894 | 37.1357 | 6.0149 | 0.0735
6510 | 1389.769 | 37.1343 | 6.0167 | 0.05211
6511 | 1389.769 | 37.1318 | 6.0176 | 0.05923
6512 | 1389.769 | 37.1324 | 6.0185 | 0.05923
6513 | 1388.645 | 37.133 | 6.0185 | 0.05922
6514 | 1388.645 | 37.1517 | 6.0026 | 0.05924
6515 | 1388.645 | 37.154 | 5.999 | 0.07351
6516 | 1387.521 | 37.1517 | 6.0017 | 0.05211
6517 | 1387.521 | 37.1459 | 6.007 | 0.05923
6518 | 1387.521 | 37.1459 | 6.007 | 0.05923
6519 | 1387.521 | 37.1536 | 5.9999 | 0.05924
6520 | 1386.397 | 37.1685 | 5.9866 | 0.05925
6521 | 1386.397 | 37.1685 | 5.9866 | 0.05925
6522 | 1386.397 | 37.1785 | 5.976 | 0.05927
6523 | 1385.273 | 37.1614 | 5.9937 | 0.05923
6524 | 1385.273 | 37.17 | 5.9858 | 0.05924
6525 | 1385.273 | 37.17 | 5.9858 | 0.05924
6526 | 1385.273 | 37.1748 | 5.9813 | 0.05925
6527 | 1384.149 | 37.1773 | 5.9796 | 0.05924
6528 | 1384.149 | 37.1891 | 5.9672 | 0.05926
6529 | 1384.149 | 37.1945 | 5.9637 | 0.05927
6530 | 1383.025 | 37.1916 | 5.9654 | 0.05925
6531 | 1383.025 | 37.1839 | 5.9725 | 0.05924
6532 | 1381.901 | 37.1816 | 5.9752 | 0.05923
6533 | 1381.901 | 37.1778 | 5.9787 | 0.07347
6534 | 1381.901 | 37.1816 | 5.9752 | 0.06635
6535 | 1381.901 | 37.1912 | 5.9663 | 0.06637
6536 | 1381.901 | 37.1912 | 5.9663 | 0.06639
6537 | 1380.777 | 37.1918 | 5.9663 | 0.06636
6538 | 1380.777 | 37.1946 | 5.9637 | 0.08061
6539 | 1380.777 | 37.1975 | 5.961 | 0.07351
6540 | 1379.652 | 37.2013 | 5.9566 | 0.07349
6541 | 1379.652 | 37.2052 | 5.953 | 0.0735
6542 | 1379.652 | 37.2013 | 5.9566 | 0.07349
6543 | 1379.652 | 37.2 | 5.9592 | 0.0735
6544 | 1378.528 | 37.2005 | 5.9592 | 0.07347
6545 | 1377.404 | 37.2097 | 5.9513 | 0.07348
6546 | 1377.404 | 37.212 | 5.9477 | 0.07348
6547 | 1377.404 | 37.2174 | 5.9442 | 0.07349
6548 | 1376.28 | 37.2241 | 5.9371 | 0.07349
6549 | 1376.28 | 37.2222 | 5.9389 | 0.07349
6550 | 1376.28 | 37.2043 | 5.9539 | 0.07348
6551 | 1375.156 | 37.2016 | 5.9583 | 0.07344
6552 | 1375.156 | 37.2118 | 5.9504 | 0.07347
6553 | 1374.032 | 37.2118 | 5.9495 | 0.07344
6554 | 1372.908 | 37.2056 | 5.9557 | 0.07342
6555 | 1374.032 | 37.2236 | 5.9371 | 0.07348
6556 | 1372.908 | 37.2246 | 5.9353 | 0.0877
6557 | 1372.908 | 37.2232 | 5.938 | 0.06633
6558 | 1371.784 | 37.2347 | 5.9265 | 0.07348
6559 | 1371.784 | 37.2395 | 5.9221 | 0.07349
6560 | 1370.66 | 37.2459 | 5.9168 | 0.07349
6561 | 1370.66 | 37.2545 | 5.9088 | 0.08774
6562 | 1370.66 | 37.2616 | 5.9008 | 0.06639
6563 | 1370.66 | 37.2655 | 5.8973 | 0.07353
6564 | 1369.536 | 37.267 | 5.8964 | 0.0735
6565 | 1369.536 | 37.2712 | 5.8911 | 0.07351
6566 | 1369.536 | 37.2703 | 5.892 | 0.08777
6567 | 1368.411 | 37.2608 | 5.9026 | 0.06637
6568 | 1368.411 | 37.2631 | 5.8991 | 0.08773
6569 | 1368.411 | 37.2481 | 5.9115 | 0.0806
6570 | 1367.287 | 37.2525 | 5.9079 | 0.08059
6571 | 1367.287 | 37.2509 | 5.9079 | 0.0806
6572 | 1367.287 | 37.2461 | 5.9123 | 0.08059
6573 | 1366.163 | 37.2428 | 5.9159 | 0.08056
6574 | 1366.163 | 37.2509 | 5.907 | 0.08058
6575 | 1366.163 | 37.2643 | 5.8946 | 0.08061
6576 | 1366.163 | 37.2601 | 5.8999 | 0.0806
6577 | 1365.039 | 37.2447 | 5.9132 | 0.08056
6578 | 1365.039 | 37.2351 | 5.9221 | 0.08054
6579 | 1363.915 | 37.225 | 5.9318 | 0.0805
6580 | 1363.915 | 37.2039 | 5.9513 | 0.08046
6581 | 1365.039 | 37.2056 | 5.9477 | 0.08048
6582 | 1363.915 | 37.2225 | 5.9327 | 0.0805
6583 | 1363.915 | 37.2248 | 5.9292 | 0.08051
6584 | 1362.791 | 37.2254 | 5.9292 | 0.09473
6585 | 1362.791 | 37.2282 | 5.9265 | 0.08762
6586 | 1362.791 | 37.2046 | 5.9469 | 0.08757
6587 | 1361.667 | 37.1927 | 5.9584 | 0.08753
6588 | 1361.667 | 37.234 | 5.9203 | 0.07339
6589 | 1361.667 | 37.2625 | 5.8955 | 0.08056
6590 | 1361.667 | 37.2311 | 5.923 | 0.09473
6591 | 1360.543 | 37.223 | 5.9309 | 0.08758
6592 | 1360.543 | 37.2211 | 5.9327 | 0.08757
6593 | 1359.419 | 37.2239 | 5.9292 | 0.08757
6594 | 1359.419 | 37.2229 | 5.93 | 0.08757
6595 | 1359.419 | 37.2229 | 5.93 | 0.08757
6596 | 1359.419 | 37.221 | 5.9318 | 0.08756
6597 | 1358.294 | 37.2235 | 5.93 | 0.08755
6598 | 1358.294 | 37.2229 | 5.9292 | 0.08755
6599 | 1358.294 | 37.2335 | 5.9194 | 0.08758
6600 | 1357.17 | 37.2331 | 5.9203 | 0.08756
6601 | 1357.17 | 37.2286 | 5.923 | 0.08755
6602 | 1357.17 | 37.2267 | 5.9247 | 0.08755
6603 | 1357.17 | 37.2291 | 5.9221 | 0.08756
6604 | 1356.046 | 37.2343 | 5.9168 | 0.08755
6605 | 1356.046 | 37.2334 | 5.9177 | 0.08755
6606 | 1356.046 | 37.2286 | 5.9221 | 0.08756
6607 | 1354.922 | 37.2262 | 5.9247 | 0.08752
6608 | 1354.922 | 37.2464 | 5.9062 | 0.08756
6609 | 1354.922 | 37.2439 | 5.907 | 0.08756
6610 | 1354.922 | 37.2372 | 5.9132 | 0.08757
6611 | 1353.798 | 37.2268 | 5.9248 | 0.08751
6612 | 1353.798 | 37.2214 | 5.9283 | 0.0875
6613 | 1353.798 | 37.2169 | 5.931 | 0.08749
6614 | 1352.674 | 37.2165 | 5.9318 | 0.07327
6615 | 1352.674 | 37.2149 | 5.9318 | 0.09458
6616 | 1351.55 | 37.253 | 5.8973 | 0.08754
6617 | 1351.55 | 37.3003 | 5.8539 | 0.07343
6618 | 1351.55 | 37.3058 | 5.846 | 0.09479
6619 | 1351.55 | 37.3103 | 5.8433 | 0.07345
6620 | 1350.426 | 37.2992 | 5.8539 | 0.08052
6621 | 1350.426 | 37.3021 | 5.8513 | 0.08052
6622 | 1350.426 | 37.3224 | 5.8327 | 0.08056
6623 | 1350.426 | 37.3147 | 5.8398 | 0.08055
6624 | 1349.302 | 37.3007 | 5.8531 | 0.0805
6625 | 1349.302 | 37.2824 | 5.8699 | 0.08049
6626 | 1349.302 | 37.2664 | 5.8832 | 0.08044
6627 | 1348.178 | 37.2528 | 5.8947 | 0.0804
6628 | 1348.178 | 37.2605 | 5.8876 | 0.08044
6629 | 1348.178 | 37.2654 | 5.8832 | 0.08044
6630 | 1347.053 | 37.2865 | 5.8628 | 0.08048
6631 | 1345.929 | 37.2771 | 5.8735 | 0.06622
6632 | 1345.929 | 37.2581 | 5.8894 | 0.08749
6633 | 1345.929 | 37.2495 | 5.8974 | 0.06618
6634 | 1345.929 | 37.2716 | 5.877 | 0.07332
6635 | 1344.805 | 37.2783 | 5.8699 | 0.07332
6636 | 1344.805 | 37.2918 | 5.8575 | 0.07335
6637 | 1344.805 | 37.2951 | 5.8531 | 0.07334
6638 | 1343.681 | 37.2912 | 5.8558 | 0.08756
6639 | 1343.681 | 37.2893 | 5.8575 | 0.06623
6640 | 1343.681 | 37.3028 | 5.8451 | 0.07336
6641 | 1342.557 | 37.3269 | 5.8221 | 0.0734
6642 | 1342.557 | 37.3395 | 5.8106 | 0.07342
6643 | 1342.557 | 37.3604 | 5.7928 | 0.07346
6644 | 1342.557 | 37.343 | 5.8088 | 0.07342
6645 | 1341.433 | 37.311 | 5.8372 | 0.07335
6646 | 1341.433 | 37.2965 | 5.8505 | 0.07333
6647 | 1340.309 | 37.2945 | 5.8514 | 0.07331
6648 | 1340.309 | 37.2949 | 5.8496 | 0.07332
6649 | 1340.309 | 37.3427 | 5.8044 | 0.07341
6650 | 1339.185 | 37.3661 | 5.7849 | 0.07344
6651 | 1338.061 | 37.3647 | 5.7867 | 0.08766
6652 | 1338.061 | 37.3534 | 5.7955 | 0.06629
6653 | 1336.936 | 37.3356 | 5.8124 | 0.08758
6654 | 1335.812 | 37.3265 | 5.8213 | 0.06622
6655 | 1336.936 | 37.3195 | 5.8257 | 0.07333
6656 | 1335.812 | 37.3359 | 5.8097 | 0.07335
6657 | 1335.812 | 37.3601 | 5.7876 | 0.07339
6658 | 1334.688 | 37.3727 | 5.7752 | 0.08764
6659 | 1335.812 | 37.378 | 5.7698 | 0.08055
6660 | 1334.688 | 37.3785 | 5.7698 | 0.08054
6661 | 1334.688 | 37.3653 | 5.7805 | 0.08051
6662 | 1333.564 | 37.3478 | 5.7956 | 0.08047
6663 | 1333.564 | 37.3643 | 5.7805 | 0.0805
6664 | 1333.564 | 37.3701 | 5.7752 | 0.08051
6665 | 1332.44 | 37.3545 | 5.7885 | 0.08047
6666 | 1332.44 | 37.3346 | 5.8053 | 0.08043
6667 | 1331.316 | 37.3277 | 5.8107 | 0.08043
6668 | 1331.316 | 37.3229 | 5.8151 | 0.0804
6669 | 1331.316 | 37.3258 | 5.8124 | 0.09462
6670 | 1331.316 | 37.314 | 5.8204 | 0.08752
6671 | 1330.192 | 37.3106 | 5.824 | 0.08749
6672 | 1330.192 | 37.3071 | 5.8257 | 0.10168
6673 | 1330.192 | 37.3071 | 5.8257 | 0.0946
6674 | 1330.192 | 37.3114 | 5.8204 | 0.09461
6675 | 1329.068 | 37.3039 | 5.8249 | 0.09458
6676 | 1329.068 | 37.3533 | 5.7796 | 0.09468
6677 | 1329.068 | 37.4067 | 5.7308 | 0.09483
6678 | 1327.943 | 37.432 | 5.7069 | 0.09485
6679 | 1327.943 | 37.4318 | 5.7042 | 0.09486
6680 | 1326.819 | 37.4239 | 5.7033 | 0.09488
6681 | 1326.819 | 37.4121 | 5.7069 | 0.10912
6682 | 1326.819 | 37.4059 | 5.714 | 0.11623
6683 | 1326.819 | 37.396 | 5.7202 | 0.13758
6684 | 1325.695 | 37.3899 | 5.722 | 0.12328
6685 | 1325.695 | 37.3762 | 5.7273 | 0.15178
6686 | 1325.695 | 37.3693 | 5.7264 | 0.15176
6687 | 1324.571 | 37.3659 | 5.7229 | 0.17312
6688 | 1324.571 | 37.3414 | 5.7424 | 0.15883
6689 | 1323.447 | 37.3387 | 5.7353 | 0.17308
6690 | 1323.447 | 37.355 | 5.7176 | 0.18029
6691 | 1322.323 | 37.3623 | 5.7113 | 0.18742
6692 | 1322.323 | 37.3511 | 5.7087 | 0.18028
6693 | 1322.323 | 37.3592 | 5.6927 | 0.19467
6694 | 1321.199 | 37.3605 | 5.6892 | 0.18753
6695 | 1321.199 | 37.3579 | 5.69 | 0.18753
6696 | 1321.199 | 37.3555 | 5.6865 | 0.18755
6697 | 1320.075 | 37.3568 | 5.6829 | 0.2018
6698 | 1320.075 | 37.3531 | 5.6821 | 0.19468
6699 | 1320.075 | 37.344 | 5.6803 | 0.19471
6700 | 1318.951 | 37.3247 | 5.6812 | 0.18044
6701 | 1320.075 | 37.3031 | 5.6803 | 0.18763
6702 | 1318.951 | 37.2815 | 5.6776 | 0.18764
6703 | 1318.951 | 37.279 | 5.6741 | 0.18767
6704 | 1318.951 | 37.2847 | 5.6732 | 0.18766
6705 | 1317.826 | 37.2882 | 5.6705 | 0.18765
6706 | 1317.826 | 37.2887 | 5.6643 | 0.18769
6707 | 1317.826 | 37.2812 | 5.6625 | 0.21624
6708 | 1317.826 | 37.2704 | 5.6652 | 0.21624
6709 | 1316.702 | 37.2641 | 5.6643 | 0.23761
6710 | 1316.702 | 37.2537 | 5.6652 | 0.25195
6711 | 1316.702 | 37.2519 | 5.6625 | 0.26618
6712 | 1316.702 | 37.2468 | 5.6643 | 0.26617
6713 | 1315.578 | 37.2493 | 5.6626 | 0.25901
6714 | 1315.578 | 37.2579 | 5.659 | 0.27329
6715 | 1315.578 | 37.2558 | 5.6652 | 0.2661
6716 | 1315.578 | 37.2564 | 5.6661 | 0.28036
6717 | 1314.454 | 37.2554 | 5.6661 | 0.27318
6718 | 1314.454 | 37.2555 | 5.6617 | 0.27329
6719 | 1314.454 | 37.2527 | 5.6599 | 0.28758
6720 | 1314.454 | 37.2548 | 5.6537 | 0.2805
6721 | 1313.33 | 37.2471 | 5.6555 | 0.28045
6722 | 1313.33 | 37.2475 | 5.6537 | 0.28047
6723 | 1313.33 | 37.2476 | 5.6522 | 0.28048
6724 | 1313.33 | 37.2476 | 5.6492 | 0.28051
6725 | 1313.33 | 37.2554 | 5.6421 | 0.29484
6726 | 1312.206 | 37.2505 | 5.6457 | 0.28763
6727 | 1312.206 | 37.2429 | 5.6484 | 0.28762
6728 | 1311.082 | 37.2338 | 5.6528 | 0.3018
6729 | 1309.958 | 37.232 | 5.6493 | 0.2804
6730 | 1311.082 | 37.2234 | 5.6537 | 0.28755
6731 | 1309.958 | 37.2317 | 5.6466 | 0.30182
6732 | 1309.958 | 37.2385 | 5.6404 | 0.30901
6733 | 1309.958 | 37.2366 | 5.6421 | 0.33047
6734 | 1309.958 | 37.2376 | 5.6413 | 0.33048
6735 | 1307.709 | 37.2435 | 5.6368 | 0.32327
6736 | 1308.833 | 37.2398 | 5.6368 | 0.33761
6737 | 1307.709 | 37.2372 | 5.6368 | 0.33042
6738 | 1307.709 | 37.2321 | 5.6386 | 0.33041
6739 | 1307.709 | 37.2342 | 5.6324 | 0.33048
6740 | 1306.585 | 37.2367 | 5.6306 | 0.33044
6741 | 1305.461 | 37.2328 | 5.6333 | 0.34463
6742 | 1304.337 | 37.2311 | 5.6324 | 0.35172
6743 | 1305.461 | 37.233 | 5.6244 | 0.359
6744 | 1304.337 | 37.2349 | 5.6217 | 0.36611
6745 | 1302.089 | 37.2271 | 5.627 | 0.37307
6746 | 1303.213 | 37.2198 | 5.6288 | 0.36608
6747 | 1305.461 | 37.2187 | 5.6288 | 0.36621
6748 | 1300.965 | 37.2215 | 5.6297 | 0.35168
6749 | 1300.965 | 37.2171 | 5.6324 | 0.34452
6750 | 1300.965 | 37.219 | 5.6306 | 0.35167
6751 | 1300.965 | 37.22 | 5.6297 | 0.33742
6752 | 1298.716 | 37.2267 | 5.6217 | 0.31599
6753 | 1298.716 | 37.2374 | 5.6119 | 0.31607
6754 | 1298.716 | 37.2415 | 5.611 | 0.33747
6755 | 1297.592 | 37.2401 | 5.6128 | 0.34453
6756 | 1298.716 | 37.2421 | 5.6119 | 0.36599
6757 | 1297.592 | 37.2481 | 5.6084 | 0.36596
6758 | 1298.716 | 37.2563 | 5.6004 | 0.37324
6759 | 1296.468 | 37.2568 | 5.5995 | 0.36599
6760 | 1296.468 | 37.2679 | 5.5879 | 0.36611
6761 | 1295.344 | 37.2672 | 5.5861 | 0.36607
6762 | 1295.344 | 37.2689 | 5.5817 | 0.35186
6763 | 1294.22 | 37.2634 | 5.5844 | 0.35891
6764 | 1294.22 | 37.257 | 5.5888 | 0.3446
6765 | 1294.22 | 37.2612 | 5.5835 | 0.35188
6766 | 1294.22 | 37.2686 | 5.5781 | 0.35193
6767 | 1294.22 | 37.262 | 5.587 | 0.38037
6768 | 1293.096 | 37.2526 | 5.5933 | 0.36598
6769 | 1293.096 | 37.2557 | 5.5861 | 0.38033
6770 | 1293.096 | 37.2802 | 5.5594 | 0.37349
6771 | 1293.096 | 37.2901 | 5.5461 | 0.38792
6772 | 1293.096 | 37.2886 | 5.5416 | 0.39513
6773 | 1291.972 | 37.279 | 5.5452 | 0.41646
6774 | 1293.096 | 37.2725 | 5.5434 | 0.43086
6775 | 1293.096 | 37.2607 | 5.547 | 0.43084
6776 | 1291.972 | 37.2387 | 5.5603 | 0.45205
6777 | 1291.972 | 37.2294 | 5.5675 | 0.46624
6778 | 1291.972 | 37.2284 | 5.5684 | 0.49491
6779 | 1291.972 | 37.2264 | 5.5701 | 0.50202
6780 | 1291.972 | 37.2255 | 5.571 | 0.50201
6781 | 1291.972 | 37.2278 | 5.5675 | 0.5092
6782 | 1291.972 | 37.2274 | 5.5693 | 0.50203
6783 | 1291.972 | 37.2151 | 5.579 | 0.51618
6784 | 1291.972 | 37.2083 | 5.5853 | 0.50895
6785 | 1291.972 | 37.1918 | 5.6004 | 0.50874
6786 | 1291.972 | 37.1858 | 5.6102 | 0.52285
6787 | 1291.972 | 37.1958 | 5.604 | 0.50165
6788 | 1291.972 | 37.1946 | 5.6093 | 0.5087
6789 | 1290.848 | 37.2065 | 5.6004 | 0.50873
6790 | 1290.848 | 37.2197 | 5.5897 | 0.50887
6791 | 1290.848 | 37.225 | 5.5835 | 0.50897
6792 | 1290.848 | 37.2202 | 5.5835 | 0.52326
6793 | 1290.848 | 37.206 | 5.5951 | 0.50181
6794 | 1290.848 | 37.1969 | 5.6049 | 0.52295
6795 | 1290.848 | 37.1991 | 5.6057 | 0.51579
6796 | 1290.848 | 37.2026 | 5.604 | 0.51594
6797 | 1290.848 | 37.2071 | 5.6013 | 0.50158
6798 | 1290.848 | 37.21 | 5.5986 | 0.50887
6799 | 1290.848 | 37.2022 | 5.6058 | 0.50877
6800 | 1289.723 | 37.1998 | 5.6084 | 0.52291
6801 | 1289.723 | 37.2037 | 5.6049 | 0.50156
6802 | 1289.723 | 37.1952 | 5.6155 | 0.50854
6803 | 1289.723 | 37.1974 | 5.6164 | 0.50851
6804 | 1289.723 | 37.1974 | 5.6164 | 0.50864
6805 | 1289.723 | 37.197 | 5.6182 | 0.50861
6806 | 1289.723 | 37.1986 | 5.6182 | 0.5086
6807 | 1289.723 | 37.1924 | 5.6253 | 0.5085
6808 | 1289.723 | 37.1949 | 5.6244 | 0.5085
6809 | 1289.723 | 37.1877 | 5.6324 | 0.50839
6810 | 1289.723 | 37.18 | 5.6396 | 0.50829
6811 | 1289.723 | 37.1812 | 5.6413 | 0.50837
6812 | 1289.723 | 37.1915 | 5.6333 | 0.49422
6813 | 1289.723 | 37.1989 | 5.628 | 0.50142
6814 | 1288.599 | 37.2023 | 5.6253 | 0.50137
6815 | 1288.599 | 37.2058 | 5.6236 | 0.50139
6816 | 1288.599 | 37.2029 | 5.6262 | 0.51561
6817 | 1288.599 | 37.201 | 5.628 | 0.49431
6818 | 1288.599 | 37.1975 | 5.6298 | 0.50131
6819 | 1288.599 | 37.1981 | 5.6307 | 0.50141
6820 | 1288.599 | 37.1951 | 5.6333 | 0.48711
6821 | 1288.599 | 37.1942 | 5.6342 | 0.47997
6822 | 1288.599 | 37.1942 | 5.6342 | 0.47284
6823 | 1288.599 | 37.1942 | 5.6342 | 0.46571
6824 | 1288.599 | 37.1932 | 5.6351 | 0.44441
6825 | 1288.599 | 37.1948 | 5.6351 | 0.44441
6826 | 1288.599 | 37.1992 | 5.6325 | 0.42304
6827 | 1287.475 | 37.2037 | 5.6289 | 0.42301
6828 | 1287.475 | 37.2066 | 5.6262 | 0.41591
6829 | 1287.475 | 37.2062 | 5.628 | 0.42301
6830 | 1287.475 | 37.2052 | 5.6289 | 0.40884
6831 | 1287.475 | 37.2117 | 5.6245 | 0.41602
6832 | 1287.475 | 37.2107 | 5.6254 | 0.41601
6833 | 1287.475 | 37.2155 | 5.6209 | 0.40179
6834 | 1286.351 | 37.2258 | 5.612 | 0.40895
6835 | 1286.351 | 37.2433 | 5.596 | 0.40913
6836 | 1286.351 | 37.2462 | 5.5933 | 0.39498
6837 | 1286.351 | 37.2423 | 5.5969 | 0.40198
6838 | 1286.351 | 37.2637 | 5.5773 | 0.38801
6839 | 1286.351 | 37.268 | 5.572 | 0.39521
6840 | 1285.227 | 37.2719 | 5.5675 | 0.3952
6841 | 1286.351 | 37.2756 | 5.5622 | 0.39533
6842 | 1285.227 | 37.271 | 5.564 | 0.39525
6843 | 1285.227 | 37.2696 | 5.5643 | 0.39525
6844 | 1285.227 | 37.2669 | 5.5649 | 0.38105
6845 | 1285.227 | 37.252 | 5.5755 | 0.38809
6846 | 1285.227 | 37.2499 | 5.5746 | 0.37382
6847 | 1284.103 | 37.2292 | 5.5898 | 0.38075
6848 | 1284.103 | 37.2276 | 5.5898 | 0.36647
6849 | 1284.103 | 37.2289 | 5.5871 | 0.35936
6850 | 1284.103 | 37.2212 | 5.5942 | 0.36643
6851 | 1284.103 | 37.2274 | 5.5871 | 0.3523
6852 | 1282.979 | 37.2305 | 5.5862 | 0.34511
6853 | 1282.979 | 37.2237 | 5.5924 | 0.3379
6854 | 1282.979 | 37.2204 | 5.5969 | 0.33072
6855 | 1282.979 | 37.2175 | 5.5995 | 0.32355
6856 | 1282.979 | 37.2181 | 5.6004 | 0.3164
6857 | 1281.855 | 37.2226 | 5.5968 | 0.32352
6858 | 1281.855 | 37.2268 | 5.5915 | 0.30929
6859 | 1281.855 | 37.2303 | 5.5897 | 0.31644
6860 | 1281.855 | 37.2317 | 5.587 | 0.30218
6861 | 1280.73 | 37.2317 | 5.5862 | 0.295
6862 | 1280.73 | 37.2323 | 5.587 | 0.30213
6863 | 1280.73 | 37.2356 | 5.5826 | 0.28789
6864 | 1279.606 | 37.2348 | 5.5852 | 0.29496
6865 | 1279.606 | 37.2319 | 5.5879 | 0.28072
6866 | 1279.606 | 37.2358 | 5.5844 | 0.28789
6867 | 1279.606 | 37.2352 | 5.5835 | 0.2879
6868 | 1279.606 | 37.2469 | 5.5728 | 0.2737
6869 | 1278.482 | 37.2536 | 5.5656 | 0.28085
6870 | 1278.482 | 37.2605 | 5.5594 | 0.29519
6871 | 1277.358 | 37.2604 | 5.5585 | 0.28801
6872 | 1278.482 | 37.2573 | 5.5594 | 0.27376
6873 | 1277.358 | 37.2512 | 5.5612 | 0.28085
6874 | 1277.358 | 37.2555 | 5.5558 | 0.29519
6875 | 1276.234 | 37.2558 | 5.5532 | 0.30231
6876 | 1276.234 | 37.2539 | 5.5549 | 0.32373
6877 | 1275.11 | 37.2535 | 5.5558 | 0.32366
6878 | 1276.234 | 37.2523 | 5.5549 | 0.34516
6879 | 1275.11 | 37.2363 | 5.5701 | 0.35933
6880 | 1275.11 | 37.2221 | 5.5816 | 0.37341
6881 | 1273.986 | 37.2211 | 5.5816 | 0.35907
6882 | 1273.986 | 37.225 | 5.5781 | 0.37347
6883 | 1273.986 | 37.2308 | 5.5727 | 0.39495
6884 | 1273.986 | 37.226 | 5.5772 | 0.3949
6885 | 1272.862 | 37.2291 | 5.5763 | 0.41625
6886 | 1272.862 | 37.2369 | 5.5691 | 0.43061
6887 | 1272.862 | 37.2437 | 5.5629 | 0.44497
6888 | 1272.862 | 37.2373 | 5.5674 | 0.44492
6889 | 1272.862 | 37.2353 | 5.5691 | 0.46631
6890 | 1272.862 | 37.2343 | 5.57 | 0.48058
6891 | 1271.737 | 37.2333 | 5.57 | 0.48062
6892 | 1271.737 | 37.2333 | 5.57 | 0.50204
6893 | 1271.737 | 37.2294 | 5.5736 | 0.48759
6894 | 1271.737 | 37.2256 | 5.5771 | 0.50194
6895 | 1270.613 | 37.2335 | 5.5718 | 0.50906
6896 | 1271.737 | 37.2298 | 5.5718 | 0.50202
6897 | 1270.613 | 37.2242 | 5.5789 | 0.50183
6898 | 1270.613 | 37.2287 | 5.5762 | 0.51614
6899 | 1270.613 | 37.233 | 5.5709 | 0.4948
6900 | 1270.613 | 37.2336 | 5.5718 | 0.5162
6901 | 1270.613 | 37.2223 | 5.5807 | 0.50894
6902 | 1270.613 | 37.2226 | 5.5789 | 0.50897
6903 | 1270.613 | 37.2242 | 5.5789 | 0.49481
6904 | 1269.489 | 37.2342 | 5.5717 | 0.51611
6905 | 1269.489 | 37.2186 | 5.586 | 0.50878
6906 | 1269.489 | 37.2361 | 5.57 | 0.50912
6907 | 1269.489 | 37.2472 | 5.5584 | 0.50929
6908 | 1269.489 | 37.2357 | 5.5646 | 0.50922
6909 | 1268.365 | 37.2294 | 5.5708 | 0.50904
6910 | 1268.365 | 37.229 | 5.5726 | 0.50901
6911 | 1268.365 | 37.2261 | 5.5753 | 0.50897
6912 | 1268.365 | 37.2209 | 5.5815 | 0.50888
6913 | 1267.241 | 37.2168 | 5.5886 | 0.52295
6914 | 1267.241 | 37.2126 | 5.5939 | 0.50147
6915 | 1267.241 | 37.2138 | 5.5957 | 0.52283
6916 | 1266.117 | 37.2126 | 5.6002 | 0.51554
6917 | 1266.117 | 37.2061 | 5.6091 | 0.50115
6918 | 1266.117 | 37.1811 | 5.6348 | 0.5079
6919 | 1266.117 | 37.1828 | 5.642 | 0.50777
6920 | 1266.117 | 37.1961 | 5.6384 | 0.50791
6921 | 1266.117 | 37.2276 | 5.6153 | 0.50822
6922 | 1264.993 | 37.2441 | 5.5993 | 0.4941
6923 | 1264.993 | 37.2372 | 5.5984 | 0.50127
6924 | 1264.993 | 37.2358 | 5.5939 | 0.50135
6925 | 1264.993 | 37.2479 | 5.5814 | 0.51579
6926 | 1264.993 | 37.2839 | 5.5414 | 0.50924
6927 | 1264.993 | 37.3091 | 5.504 | 0.50982
6928 | 1264.993 | 37.3035 | 5.4933 | 0.51003
6929 | 1263.869 | 37.2833 | 5.4977 | 0.50993
6930 | 1263.869 | 37.2739 | 5.4977 | 0.50996
6931 | 1264.993 | 37.2731 | 5.495 | 0.52453
6932 | 1263.869 | 37.2705 | 5.495 | 0.51717
6933 | 1263.869 | 37.2664 | 5.4959 | 0.5173
6934 | 1263.869 | 37.2658 | 5.495 | 0.53162
6935 | 1263.869 | 37.2642 | 5.495 | 0.52447
6936 | 1263.869 | 37.2616 | 5.4959 | 0.52447
6937 | 1263.869 | 37.261 | 5.495 | 0.52448
6938 | 1263.869 | 37.2604 | 5.4941 | 0.53881
6939 | 1263.869 | 37.2559 | 5.4968 | 0.51732
6940 | 1263.869 | 37.2407 | 5.5093 | 0.5386
6941 | 1262.744 | 37.2434 | 5.5101 | 0.53133
6942 | 1263.869 | 37.2445 | 5.5101 | 0.53142
6943 | 1262.744 | 37.247 | 5.5084 | 0.53135
6944 | 1262.744 | 37.2558 | 5.5003 | 0.5316
6945 | 1262.744 | 37.2556 | 5.4977 | 0.53165
6946 | 1262.744 | 37.2397 | 5.5092 | 0.53149
6947 | 1262.744 | 37.2358 | 5.5128 | 0.53144
6948 | 1262.744 | 37.2393 | 5.511 | 0.53146
6949 | 1262.744 | 37.239 | 5.5128 | 0.53142
6950 | 1261.62 | 37.2323 | 5.5208 | 0.53121
6951 | 1262.744 | 37.2334 | 5.5208 | 0.53142
6952 | 1261.62 | 37.2287 | 5.527 | 0.53111
6953 | 1261.62 | 37.2244 | 5.5324 | 0.53103
6954 | 1261.62 | 37.2233 | 5.5377 | 0.53106
6955 | 1261.62 | 37.244 | 5.5217 | 0.53128
6956 | 1261.62 | 37.2464 | 5.5181 | 0.53134
6957 | 1260.496 | 37.2438 | 5.5181 | 0.53126
6958 | 1261.62 | 37.2407 | 5.519 | 0.51704
6959 | 1261.62 | 37.2436 | 5.5163 | 0.53853
6960 | 1261.62 | 37.2401 | 5.5181 | 0.53136
6961 | 1260.496 | 37.2348 | 5.5234 | 0.53132
6962 | 1260.496 | 37.2387 | 5.5199 | 0.53124
6963 | 1260.496 | 37.2425 | 5.5169 | 0.53129
6964 | 1260.496 | 37.25 | 5.511 | 0.5315
6965 | 1260.496 | 37.2557 | 5.5029 | 0.53162
6966 | 1260.496 | 37.2535 | 5.502 | 0.53165
6967 | 1260.496 | 37.2581 | 5.4949 | 0.53176
6968 | 1260.496 | 37.2618 | 5.4887 | 0.53187
6969 | 1260.496 | 37.2606 | 5.4869 | 0.5319
6970 | 1260.496 | 37.2578 | 5.4851 | 0.53194
6971 | 1260.496 | 37.2592 | 5.4824 | 0.53199
6972 | 1260.496 | 37.2443 | 5.4931 | 0.54616
6973 | 1259.372 | 37.2351 | 5.502 | 0.53891
6974 | 1259.372 | 37.2328 | 5.5056 | 0.53872
6975 | 1259.372 | 37.2359 | 5.5056 | 0.52453
6976 | 1259.372 | 37.2375 | 5.5056 | 0.54598
6977 | 1259.372 | 37.243 | 5.502 | 0.53888
6978 | 1259.372 | 37.2449 | 5.5002 | 0.52459
6979 | 1259.372 | 37.2469 | 5.4985 | 0.53177
6980 | 1259.372 | 37.2488 | 5.4967 | 0.5318
6981 | 1259.372 | 37.2492 | 5.4949 | 0.53183
6982 | 1259.372 | 37.2496 | 5.4931 | 0.53199
6983 | 1259.372 | 37.249 | 5.4922 | 0.53201
6984 | 1259.372 | 37.2468 | 5.4913 | 0.53203
6985 | 1259.372 | 37.2478 | 5.4904 | 0.53205
6986 | 1258.248 | 37.2468 | 5.4904 | 0.53196
6987 | 1259.372 | 37.2443 | 5.4922 | 0.53203
6988 | 1259.372 | 37.2423 | 5.494 | 0.532
6989 | 1258.248 | 37.2419 | 5.4949 | 0.54621
6990 | 1258.248 | 37.238 | 5.4984 | 0.53913
6991 | 1259.372 | 37.238 | 5.4993 | 0.52488
6992 | 1258.248 | 37.2435 | 5.4949 | 0.53202
6993 | 1258.248 | 37.2386 | 5.4993 | 0.53195
6994 | 1258.248 | 37.2275 | 5.5109 | 0.54609
6995 | 1259.372 | 37.224 | 5.5136 | 0.53899
6996 | 1258.248 | 37.2242 | 5.5154 | 0.52455
6997 | 1258.248 | 37.2283 | 5.5145 | 0.53171
6998 | 1258.248 | 37.2279 | 5.5162 | 0.53168
6999 | 1258.248 | 37.2295 | 5.5162 | 0.53167
7000 | 1258.248 | 37.2285 | 5.5171 | 0.53166
7001 | 1258.248 | 37.2295 | 5.5162 | 0.53167
7002 | 1258.248 | 37.2311 | 5.5162 | 0.53167
7003 | 1258.248 | 37.2311 | 5.5162 | 0.53179
7004 | 1258.248 | 37.234 | 5.5136 | 0.53183
7005 | 1258.248 | 37.236 | 5.5118 | 0.53186
7006 | 1258.248 | 37.2409 | 5.5073 | 0.53192
7007 | 1258.248 | 37.2405 | 5.5091 | 0.53189
7008 | 1258.248 | 37.2424 | 5.5073 | 0.53192
7009 | 1258.248 | 37.2418 | 5.5064 | 0.53194
7010 | 1257.124 | 37.2463 | 5.5029 | 0.5319
7011 | 1257.124 | 37.2483 | 5.5011 | 0.53192
7012 | 1257.124 | 37.2467 | 5.5011 | 0.53193
7013 | 1257.124 | 37.2431 | 5.5029 | 0.53191
7014 | 1257.124 | 37.2438 | 5.5037 | 0.53189
7015 | 1258.248 | 37.2436 | 5.502 | 0.53201
7016 | 1257.124 | 37.2432 | 5.5029 | 0.53191
7017 | 1257.124 | 37.2451 | 5.5011 | 0.53206
7018 | 1257.124 | 37.248 | 5.4984 | 0.51778
7019 | 1257.124 | 37.2445 | 5.5002 | 0.53924
7020 | 1257.124 | 37.2425 | 5.502 | 0.53206
7021 | 1257.124 | 37.2386 | 5.5055 | 0.532
7022 | 1257.124 | 37.2367 | 5.5073 | 0.51766
7023 | 1256 | 37.2275 | 5.5162 | 0.53891
7024 | 1256 | 37.2187 | 5.5242 | 0.53164
7025 | 1256 | 37.216 | 5.5296 | 0.51724
7026 | 1256 | 37.2149 | 5.5349 | 0.53861
7027 | 1256 | 37.2161 | 5.5367 | 0.51712
7028 | 1256 | 37.2164 | 5.5394 | 0.52434
7029 | 1256 | 37.2176 | 5.5411 | 0.52418
7030 | 1256 | 37.2152 | 5.5447 | 0.52425
7031 | 1256 | 37.221 | 5.5438 | 0.52425
7032 | 1254.875 | 37.2188 | 5.5491 | 0.50977
7033 | 1254.875 | 37.2206 | 5.5518 | 0.51687
7034 | 1254.875 | 37.2287 | 5.5474 | 0.51692
7035 | 1254.875 | 37.2287 | 5.5474 | 0.53121
7036 | 1256 | 37.2291 | 5.5465 | 0.50999
7037 | 1254.875 | 37.2277 | 5.5483 | 0.51691
7038 | 1254.875 | 37.2267 | 5.5491 | 0.51702
7039 | 1254.875 | 37.2283 | 5.5491 | 0.51701
7040 | 1254.875 | 37.2279 | 5.5509 | 0.51698
7041 | 1254.875 | 37.227 | 5.5518 | 0.51697
7042 | 1254.875 | 37.2285 | 5.5518 | 0.51696
7043 | 1254.875 | 37.2285 | 5.5518 | 0.51696
7044 | 1254.875 | 37.2291 | 5.5527 | 0.51694
7045 | 1253.751 | 37.2313 | 5.5527 | 0.51685
7046 | 1253.751 | 37.2313 | 5.5527 | 0.51685
7047 | 1253.751 | 37.2348 | 5.5509 | 0.51687
7048 | 1254.875 | 37.2366 | 5.5473 | 0.51702
7049 | 1253.751 | 37.2439 | 5.5411 | 0.51701
7050 | 1253.751 | 37.2424 | 5.5411 | 0.51702
7051 | 1253.751 | 37.2463 | 5.5375 | 0.51707
7052 | 1253.751 | 37.2472 | 5.5367 | 0.51708
7053 | 1253.751 | 37.2421 | 5.5384 | 0.51719
7054 | 1253.751 | 37.2363 | 5.5438 | 0.51712
7055 | 1253.751 | 37.2314 | 5.5482 | 0.51705
7056 | 1253.751 | 37.2346 | 5.5482 | 0.51704
7057 | 1253.751 | 37.2381 | 5.5464 | 0.51706
7058 | 1253.751 | 37.2385 | 5.5447 | 0.51709
7059 | 1252.627 | 37.2367 | 5.5482 | 0.51695
7060 | 1252.627 | 37.2299 | 5.5545 | 0.51686
7061 | 1253.751 | 37.227 | 5.558 | 0.51689
7062 | 1253.751 | 37.2335 | 5.5536 | 0.51695
7063 | 1252.627 | 37.237 | 5.5509 | 0.5169
7064 | 1252.627 | 37.2346 | 5.5544 | 0.51684
7065 | 1252.627 | 37.2307 | 5.558 | 0.51679
7066 | 1252.627 | 37.2343 | 5.5562 | 0.51681
7067 | 1252.627 | 37.2397 | 5.5527 | 0.51686
7068 | 1252.627 | 37.2407 | 5.5518 | 0.51687
7069 | 1252.627 | 37.2349 | 5.5571 | 0.5168
7070 | 1251.503 | 37.2306 | 5.5616 | 0.51677
7071 | 1252.627 | 37.2345 | 5.5589 | 0.51689
7072 | 1251.503 | 37.2376 | 5.558 | 0.51681
7073 | 1251.503 | 37.2366 | 5.5589 | 0.51679
7074 | 1251.503 | 37.2337 | 5.5616 | 0.51676
7075 | 1251.503 | 37.236 | 5.558 | 0.51681
7076 | 1251.503 | 37.2327 | 5.5624 | 0.51674
7077 | 1251.503 | 37.2324 | 5.5642 | 0.51671
7078 | 1251.503 | 37.2326 | 5.5669 | 0.51667
7079 | 1250.379 | 37.2341 | 5.566 | 0.51659
7080 | 1250.379 | 37.2357 | 5.566 | 0.51658
7081 | 1250.379 | 37.2338 | 5.5678 | 0.50227
7082 | 1250.379 | 37.2305 | 5.5722 | 0.50935
7083 | 1250.379 | 37.2309 | 5.5728 | 0.50934
7084 | 1250.379 | 37.2317 | 5.574 | 0.50943
7085 | 1250.379 | 37.2332 | 5.574 | 0.50931
7086 | 1250.379 | 37.2381 | 5.5696 | 0.50937
7087 | 1250.379 | 37.243 | 5.5651 | 0.50943
7088 | 1250.379 | 37.243 | 5.5651 | 0.50955
7089 | 1250.379 | 37.2414 | 5.5651 | 0.50956
7090 | 1250.379 | 37.2355 | 5.5705 | 0.50948
7091 | 1249.255 | 37.2351 | 5.5714 | 0.50938
7092 | 1249.255 | 37.2373 | 5.5723 | 0.50936
7093 | 1249.255 | 37.2412 | 5.5687 | 0.50941
7094 | 1249.255 | 37.2486 | 5.5634 | 0.50948
7095 | 1249.255 | 37.2431 | 5.5669 | 0.50943
7096 | 1249.255 | 37.2416 | 5.5669 | 0.49515
7097 | 1249.255 | 37.2402 | 5.5696 | 0.50225
7098 | 1249.255 | 37.2338 | 5.5741 | 0.48791
7099 | 1248.131 | 37.2281 | 5.5812 | 0.49499
7100 | 1248.131 | 37.2268 | 5.5839 | 0.5091
7101 | 1249.255 | 37.2287 | 5.583 | 0.50206
7102 | 1248.131 | 37.2322 | 5.5803 | 0.50201
7103 | 1248.131 | 37.2357 | 5.5785 | 0.50203
7104 | 1249.255 | 37.2371 | 5.5768 | 0.50214
7105 | 1248.131 | 37.2412 | 5.575 | 0.50207
7106 | 1248.131 | 37.2393 | 5.5768 | 0.50217
7107 | 1248.131 | 37.2344 | 5.5812 | 0.50211
7108 | 1248.131 | 37.2441 | 5.5723 | 0.50223
7109 | 1248.131 | 37.25 | 5.567 | 0.5023
7110 | 1248.131 | 37.249 | 5.5679 | 0.50229
7111 | 1247.007 | 37.2519 | 5.5643 | 0.48797
7112 | 1248.131 | 37.2519 | 5.5652 | 0.48089
7113 | 1248.131 | 37.2509 | 5.5661 | 0.47374
7114 | 1247.007 | 37.2479 | 5.5679 | 0.45221
7115 | 1247.007 | 37.2495 | 5.5679 | 0.43792
7116 | 1247.007 | 37.2456 | 5.5715 | 0.4236
7117 | 1247.007 | 37.2401 | 5.5751 | 0.42356
7118 | 1247.007 | 37.2427 | 5.5742 | 0.43071
7119 | 1247.007 | 37.2372 | 5.5777 | 0.43067
7120 | 1247.007 | 37.2431 | 5.5724 | 0.43073
7121 | 1247.007 | 37.2456 | 5.5715 | 0.43074
7122 | 1247.007 | 37.243 | 5.5724 | 0.41645
7123 | 1245.882 | 37.2462 | 5.5715 | 0.42352
7124 | 1245.882 | 37.251 | 5.5671 | 0.42357
7125 | 1245.882 | 37.25 | 5.568 | 0.40928
7126 | 1245.882 | 37.2559 | 5.5626 | 0.4022
7127 | 1245.882 | 37.2559 | 5.5626 | 0.39506
7128 | 1245.882 | 37.2569 | 5.5618 | 0.38792
7129 | 1245.882 | 37.253 | 5.5653 | 0.38074
7130 | 1244.758 | 37.2506 | 5.568 | 0.38779
7131 | 1244.758 | 37.2545 | 5.5644 | 0.37355
7132 | 1244.758 | 37.2545 | 5.5645 | 0.38069
7133 | 1244.758 | 37.2554 | 5.5636 | 0.36642
7134 | 1244.758 | 37.2548 | 5.5627 | 0.37357
7135 | 1243.634 | 37.2583 | 5.56 | 0.37362
7136 | 1243.634 | 37.2544 | 5.5636 | 0.35922
7137 | 1243.634 | 37.2515 | 5.5663 | 0.36633
7138 | 1243.634 | 37.248 | 5.568 | 0.36632
7139 | 1243.634 | 37.2486 | 5.5689 | 0.36639
7140 | 1243.634 | 37.2486 | 5.5689 | 0.3663
7141 | 1243.634 | 37.2499 | 5.5663 | 0.36633
7142 | 1243.634 | 37.2515 | 5.5663 | 0.36633
7143 | 1242.51 | 37.2579 | 5.5609 | 0.35213
7144 | 1242.51 | 37.2628 | 5.5565 | 0.34495
7145 | 1242.51 | 37.2627 | 5.5565 | 0.33781
7146 | 1241.386 | 37.2623 | 5.5574 | 0.33068
7147 | 1241.386 | 37.2617 | 5.5565 | 0.32355
7148 | 1242.51 | 37.2602 | 5.5574 | 0.31646
7149 | 1241.386 | 37.2568 | 5.561 | 0.32351
7150 | 1241.386 | 37.2588 | 5.5592 | 0.30925
7151 | 1240.262 | 37.2607 | 5.5565 | 0.30201
7152 | 1241.386 | 37.2637 | 5.5548 | 0.30929
7153 | 1240.262 | 37.2626 | 5.5548 | 0.30923
7154 | 1240.262 | 37.2581 | 5.5574 | 0.29487
7155 | 1240.262 | 37.2591 | 5.5566 | 0.28774
7156 | 1240.262 | 37.2562 | 5.5592 | 0.29492
7157 | 1240.262 | 37.2571 | 5.5583 | 0.28065
7158 | 1239.138 | 37.2587 | 5.5575 | 0.28775
7159 | 1239.138 | 37.2567 | 5.5592 | 0.27346
7160 | 1239.138 | 37.2577 | 5.5584 | 0.2806
7161 | 1238.013 | 37.2573 | 5.5593 | 0.28055
7162 | 1238.013 | 37.2563 | 5.5601 | 0.28054
7163 | 1238.013 | 37.2543 | 5.5619 | 0.26626
7164 | 1236.889 | 37.2637 | 5.5539 | 0.27341
7165 | 1238.013 | 37.2631 | 5.5539 | 0.27345
7166 | 1236.889 | 37.2656 | 5.5522 | 0.27342
7167 | 1236.889 | 37.2656 | 5.5522 | 0.25915
7168 | 1236.889 | 37.2627 | 5.5548 | 0.26626
7169 | 1235.765 | 37.2662 | 5.5522 | 0.26624
7170 | 1235.765 | 37.2636 | 5.5531 | 0.26623
7171 | 1235.765 | 37.2642 | 5.554 | 0.25195
7172 | 1235.765 | 37.2646 | 5.5522 | 0.2591
7173 | 1235.765 | 37.2681 | 5.5504 | 0.25911
7174 | 1234.641 | 37.2622 | 5.5549 | 0.24477
7175 | 1235.765 | 37.2646 | 5.5522 | 0.25197
7176 | 1234.641 | 37.271 | 5.5469 | 0.25196
7177 | 1234.641 | 37.2749 | 5.5433 | 0.25199
7178 | 1233.517 | 37.2872 | 5.5326 | 0.23774
7179 | 1234.641 | 37.2852 | 5.5353 | 0.2449
7180 | 1233.517 | 37.2751 | 5.5451 | 0.23053
7181 | 1233.517 | 37.2757 | 5.546 | 0.23765
7182 | 1232.393 | 37.2727 | 5.5478 | 0.2376
7183 | 1232.393 | 37.2698 | 5.5505 | 0.22332
7184 | 1231.269 | 37.2615 | 5.5585 | 0.23036
7185 | 1231.269 | 37.2606 | 5.5594 | 0.2161
7186 | 1231.269 | 37.2762 | 5.5451 | 0.22331
7187 | 1230.145 | 37.2953 | 5.5282 | 0.22338
7188 | 1229.02 | 37.3046 | 5.5202 | 0.20912
7189 | 1229.02 | 37.3046 | 5.5202 | 0.21631
7190 | 1229.02 | 37.3066 | 5.5184 | 0.20205
7191 | 1229.02 | 37.3076 | 5.5175 | 0.20914
7192 | 1229.02 | 37.3089 | 5.5149 | 0.20915
7193 | 1227.896 | 37.3108 | 5.5122 | 0.20914
7194 | 1227.896 | 37.3086 | 5.5113 | 0.19492
7195 | 1227.896 | 37.3065 | 5.5104 | 0.21629
7196 | 1226.772 | 37.3039 | 5.5104 | 0.20912
7197 | 1226.772 | 37.3023 | 5.5104 | 0.1949
7198 | 1226.772 | 37.2968 | 5.514 | 0.20197
7199 | 1226.772 | 37.2981 | 5.5114 | 0.20204
7200 | 1225.648 | 37.2961 | 5.5122 | 0.202
7201 | 1225.648 | 37.2975 | 5.5096 | 0.18775
7202 | 1224.524 | 37.2965 | 5.5096 | 0.1948
7203 | 1224.524 | 37.2963 | 5.5102 | 0.19485
7204 | 1224.524 | 37.2961 | 5.5114 | 0.19484
7205 | 1223.4 | 37.2966 | 5.5114 | 0.19481
7206 | 1223.4 | 37.2976 | 5.5105 | 0.19481
7207 | 1223.4 | 37.3006 | 5.5078 | 0.19483
7208 | 1223.4 | 37.3025 | 5.506 | 0.19483
7209 | 1222.276 | 37.3021 | 5.5069 | 0.1948
7210 | 1222.276 | 37.3021 | 5.5069 | 0.18053
7211 | 1222.276 | 37.3015 | 5.506 | 0.18767
7212 | 1221.151 | 37.304 | 5.5042 | 0.18765
7213 | 1221.151 | 37.3034 | 5.5033 | 0.18765
7214 | 1221.151 | 37.3025 | 5.5042 | 0.18765
7215 | 1220.027 | 37.3044 | 5.5015 | 0.18763
7216 | 1220.027 | 37.3083 | 5.498 | 0.18765
7217 | 1220.027 | 37.3042 | 5.4989 | 0.17339
7218 | 1220.027 | 37.3016 | 5.4998 | 0.19478
7219 | 1218.903 | 37.3047 | 5.4989 | 0.17336
7220 | 1218.903 | 37.3071 | 5.4953 | 0.18051
7221 | 1218.903 | 37.3071 | 5.4953 | 0.18051
7222 | 1217.779 | 37.3074 | 5.4926 | 0.18049
7223 | 1217.779 | 37.3137 | 5.4855 | 0.16627
7224 | 1217.779 | 37.3128 | 5.4819 | 0.17342
7225 | 1216.655 | 37.3165 | 5.4748 | 0.17343
7226 | 1216.655 | 37.3192 | 5.4694 | 0.17346
7227 | 1216.655 | 37.3164 | 5.4677 | 0.17347
7228 | 1216.655 | 37.3136 | 5.4659 | 0.17349
7229 | 1215.531 | 37.3228 | 5.4552 | 0.17351
7230 | 1215.531 | 37.3202 | 5.4561 | 0.17351
7231 | 1215.531 | 37.3206 | 5.4543 | 0.15925
7232 | 1215.531 | 37.3132 | 5.4596 | 0.16636
7233 | 1214.407 | 37.3141 | 5.4578 | 0.16634
7234 | 1214.407 | 37.3102 | 5.4614 | 0.16633
7235 | 1214.407 | 37.3012 | 5.4667 | 0.16631
7236 | 1213.282 | 37.3017 | 5.4667 | 0.16628
7237 | 1213.282 | 37.3027 | 5.4658 | 0.16628
7238 | 1212.158 | 37.3042 | 5.465 | 0.16626
7239 | 1212.158 | 37.3023 | 5.4667 | 0.16625
7240 | 1211.034 | 37.3052 | 5.4632 | 0.16624
7241 | 1211.034 | 37.3052 | 5.4632 | 0.16624
7242 | 1211.034 | 37.3052 | 5.4632 | 0.16624
7243 | 1211.034 | 37.3052 | 5.4632 | 0.16624
7244 | 1211.034 | 37.3052 | 5.4632 | 0.16624
7245 | 1209.91 | 37.3038 | 5.4649 | 0.1662
7246 | 1209.91 | 37.3022 | 5.4649 | 0.1662
7247 | 1208.786 | 37.3048 | 5.4632 | 0.16618
7248 | 1208.786 | 37.3028 | 5.4649 | 0.16621
7249 | 1208.786 | 37.3038 | 5.464 | 0.16622
7250 | 1207.662 | 37.3089 | 5.4614 | 0.16616
7251 | 1207.662 | 37.3105 | 5.4614 | 0.16616
7252 | 1207.662 | 37.3099 | 5.4605 | 0.16616
7253 | 1207.662 | 37.3105 | 5.4614 | 0.16616
7254 | 1206.538 | 37.3134 | 5.4578 | 0.16615
7255 | 1206.538 | 37.3144 | 5.4569 | 0.16615
7256 | 1206.538 | 37.3183 | 5.4533 | 0.15191
7257 | 1205.413 | 37.313 | 5.4587 | 0.15899
7258 | 1205.413 | 37.311 | 5.4605 | 0.17327
7259 | 1205.413 | 37.3173 | 5.4533 | 0.16618
7260 | 1205.413 | 37.32 | 5.448 | 0.15195
7261 | 1204.289 | 37.3184 | 5.4471 | 0.15906
7262 | 1204.289 | 37.3168 | 5.4471 | 0.15906
7263 | 1203.165 | 37.3174 | 5.4471 | 0.159
7264 | 1203.165 | 37.3168 | 5.4462 | 0.159
7265 | 1203.165 | 37.3168 | 5.4462 | 0.17329
7266 | 1202.041 | 37.3148 | 5.4471 | 0.18034
7267 | 1202.041 | 37.3128 | 5.4488 | 0.20176
7268 | 1200.917 | 37.3083 | 5.4506 | 0.21596
7269 | 1202.041 | 37.3075 | 5.448 | 0.23028
7270 | 1200.917 | 37.3035 | 5.4506 | 0.25866
7271 | 1200.917 | 37.3015 | 5.4524 | 0.26583
7272 | 1199.793 | 37.3031 | 5.4515 | 0.26579
7273 | 1199.793 | 37.3051 | 5.4497 | 0.25868
7274 | 1199.793 | 37.3051 | 5.4497 | 0.27293
7275 | 1199.793 | 37.3051 | 5.4497 | 0.2658
7276 | 1198.669 | 37.3037 | 5.4515 | 0.26575
7277 | 1197.544 | 37.3023 | 5.4533 | 0.26569
7278 | 1197.544 | 37.2978 | 5.456 | 0.26567
7279 | 1197.544 | 37.2958 | 5.4577 | 0.26566
7280 | 1196.42 | 37.298 | 5.4577 | 0.27985
7281 | 1196.42 | 37.2964 | 5.4577 | 0.27273
7282 | 1195.296 | 37.2989 | 5.456 | 0.2727
7283 | 1195.296 | 37.296 | 5.4586 | 0.25844
7284 | 1194.172 | 37.2965 | 5.4586 | 0.26551
7285 | 1194.172 | 37.2965 | 5.4586 | 0.26551
7286 | 1194.172 | 37.2965 | 5.4586 | 0.26551
7287 | 1193.048 | 37.2952 | 5.4604 | 0.26546
7288 | 1193.048 | 37.2936 | 5.4604 | 0.25123
7289 | 1193.048 | 37.2961 | 5.4595 | 0.25835
7290 | 1191.924 | 37.2987 | 5.4577 | 0.25832
7291 | 1191.924 | 37.2977 | 5.4586 | 0.25837
7292 | 1190.8 | 37.2983 | 5.4586 | 0.2441
7293 | 1190.8 | 37.2998 | 5.4586 | 0.25115
7294 | 1190.8 | 37.3018 | 5.4568 | 0.23694
7295 | 1189.675 | 37.3024 | 5.4568 | 0.24401
7296 | 1189.675 | 37.3034 | 5.4559 | 0.22985
7297 | 1189.675 | 37.3034 | 5.4559 | 0.23696
7298 | 1188.551 | 37.3049 | 5.455 | 0.23687
7299 | 1188.551 | 37.3059 | 5.4541 | 0.22265
7300 | 1188.551 | 37.3033 | 5.455 | 0.22981
7301 | 1187.427 | 37.3074 | 5.4532 | 0.22973
7302 | 1187.427 | 37.3049 | 5.4541 | 0.21556
7303 | 1186.303 | 37.3074 | 5.4523 | 0.22264
7304 | 1186.303 | 37.3078 | 5.4506 | 0.20843
7305 | 1186.303 | 37.3133 | 5.447 | 0.21551
7306 | 1186.303 | 37.3104 | 5.4497 | 0.20133
7307 | 1186.303 | 37.3084 | 5.4514 | 0.20843
7308 | 1185.179 | 37.3119 | 5.4488 | 0.20841
7309 | 1185.179 | 37.3139 | 5.447 | 0.20842
7310 | 1184.055 | 37.3109 | 5.4488 | 0.20837
7311 | 1184.055 | 37.3115 | 5.4497 | 0.20837
7312 | 1182.931 | 37.3101 | 5.4514 | 0.20832
7313 | 1182.931 | 37.3023 | 5.4586 | 0.20828
7314 | 1182.931 | 37.2778 | 5.4809 | 0.20815
7315 | 1182.931 | 37.2817 | 5.4773 | 0.20817
7316 | 1181.806 | 37.2744 | 5.4844 | 0.1939
7317 | 1181.806 | 37.3029 | 5.4586 | 0.20114
7318 | 1180.682 | 37.3171 | 5.4461 | 0.20117
7319 | 1180.682 | 37.3148 | 5.4496 | 0.20115
7320 | 1180.682 | 37.3132 | 5.4496 | 0.2012
7321 | 1179.558 | 37.3187 | 5.4452 | 0.18698
7322 | 1179.558 | 37.3187 | 5.4452 | 0.19404
7323 | 1178.434 | 37.3238 | 5.4401 | 0.19403
7324 | 1178.434 | 37.3328 | 5.43 | 0.2083
7325 | 1177.31 | 37.3308 | 5.4309 | 0.20116
7326 | 1177.31 | 37.3282 | 5.4318 | 0.21537
7327 | 1177.31 | 37.3322 | 5.4282 | 0.23676
7328 | 1177.31 | 37.3286 | 5.43 | 0.2509
7329 | 1176.186 | 37.3262 | 5.4327 | 0.26505
7330 | 1176.186 | 37.3243 | 5.4344 | 0.2651
7331 | 1175.061 | 37.3262 | 5.4318 | 0.27218
7332 | 1175.061 | 37.3301 | 5.4282 | 0.27931
7333 | 1175.061 | 37.3276 | 5.4291 | 0.2722
7334 | 1175.061 | 37.3276 | 5.4291 | 0.2722
7335 | 1173.937 | 37.3262 | 5.4309 | 0.27214
7336 | 1173.937 | 37.3277 | 5.4309 | 0.27214
7337 | 1173.937 | 37.3293 | 5.4309 | 0.27214
7338 | 1173.937 | 37.3287 | 5.43 | 0.27215
7339 | 1172.813 | 37.333 | 5.4237 | 0.27215
7340 | 1171.689 | 37.3375 | 5.4202 | 0.27213
7341 | 1172.813 | 37.3389 | 5.4184 | 0.27219
7342 | 1171.689 | 37.3375 | 5.4202 | 0.27213
7343 | 1171.689 | 37.3391 | 5.4201 | 0.27219
7344 | 1171.689 | 37.3365 | 5.421 | 0.27213
7345 | 1170.565 | 37.3377 | 5.4219 | 0.27207
7346 | 1170.565 | 37.3393 | 5.4219 | 0.25786
7347 | 1170.565 | 37.3397 | 5.4201 | 0.26498
7348 | 1170.565 | 37.3485 | 5.4121 | 0.26504
7349 | 1169.441 | 37.3599 | 5.4023 | 0.25086
7350 | 1169.441 | 37.3638 | 5.3987 | 0.25805
7351 | 1168.317 | 37.3624 | 5.4005 | 0.25799
7352 | 1168.317 | 37.3605 | 5.4023 | 0.25792
7353 | 1168.317 | 37.3575 | 5.405 | 0.2579
7354 | 1167.192 | 37.3581 | 5.405 | 0.24371
7355 | 1167.192 | 37.3571 | 5.4058 | 0.25081
7356 | 1166.068 | 37.3547 | 5.4085 | 0.25074
7357 | 1166.068 | 37.3551 | 5.4067 | 0.25076
7358 | 1164.944 | 37.3608 | 5.4049 | 0.23647
7359 | 1164.944 | 37.3592 | 5.4049 | 0.24357
7360 | 1164.944 | 37.3608 | 5.4049 | 0.24362
7361 | 1164.944 | 37.3608 | 5.4049 | 0.22942
7362 | 1163.82 | 37.3588 | 5.4058 | 0.23648
7363 | 1163.82 | 37.3529 | 5.4112 | 0.23644
7364 | 1163.82 | 37.3631 | 5.4005 | 0.23652
7365 | 1162.696 | 37.3755 | 5.3898 | 0.22234
7366 | 1163.82 | 37.3783 | 5.3853 | 0.22952
7367 | 1162.696 | 37.3808 | 5.3835 | 0.22949
7368 | 1161.572 | 37.3798 | 5.3835 | 0.22945
7369 | 1161.572 | 37.3808 | 5.3826 | 0.24366
7370 | 1161.572 | 37.3802 | 5.3817 | 0.25077
7371 | 1159.323 | 37.3771 | 5.3826 | 0.27198
7372 | 1159.323 | 37.3675 | 5.3871 | 0.27195
7373 | 1158.199 | 37.3603 | 5.3897 | 0.27899
7374 | 1158.199 | 37.3654 | 5.3808 | 0.27197
7375 | 1157.075 | 37.3699 | 5.3772 | 0.28614
7376 | 1157.075 | 37.367 | 5.3799 | 0.27903
7377 | 1157.075 | 37.3624 | 5.3826 | 0.27901
7378 | 1155.951 | 37.3634 | 5.3808 | 0.27898
7379 | 1155.951 | 37.3663 | 5.3781 | 0.279
7380 | 1155.951 | 37.3689 | 5.3772 | 0.27907
7381 | 1154.827 | 37.3701 | 5.3781 | 0.27894
7382 | 1154.827 | 37.3717 | 5.3781 | 0.27901
7383 | 1154.827 | 37.3701 | 5.3781 | 0.27894
7384 | 1153.703 | 37.371 | 5.3763 | 0.27898
7385 | 1153.703 | 37.3704 | 5.3754 | 0.27899
7386 | 1152.578 | 37.3714 | 5.3736 | 0.27896
7387 | 1152.578 | 37.3702 | 5.3719 | 0.27898
7388 | 1152.578 | 37.369 | 5.3701 | 0.2648
7389 | 1152.578 | 37.3668 | 5.3692 | 0.27191
7390 | 1151.454 | 37.3632 | 5.3701 | 0.27186
7391 | 1151.454 | 37.361 | 5.3692 | 0.25768
7392 | 1150.33 | 37.36 | 5.3692 | 0.26474
7393 | 1150.33 | 37.3635 | 5.3674 | 0.26475
7394 | 1150.33 | 37.3635 | 5.3674 | 0.26475
7395 | 1150.33 | 37.3635 | 5.3674 | 0.25056
7396 | 1149.206 | 37.3651 | 5.3665 | 0.2718
7397 | 1149.206 | 37.3635 | 5.3665 | 0.2789
7398 | 1148.082 | 37.3619 | 5.3656 | 0.28596
7399 | 1148.082 | 37.3623 | 5.3638 | 0.29307
7400 | 1146.958 | 37.3603 | 5.3647 | 0.31429
7401 | 1146.958 | 37.3571 | 5.3647 | 0.3143
7402 | 1146.958 | 37.3565 | 5.3638 | 0.30722
7403 | 1145.834 | 37.3571 | 5.3638 | 0.32135
7404 | 1145.834 | 37.3539 | 5.3638 | 0.31426
7405 | 1145.834 | 37.3523 | 5.3638 | 0.31426
7406 | 1144.709 | 37.3519 | 5.3647 | 0.3142
7407 | 1144.709 | 37.3519 | 5.3647 | 0.3142
7408 | 1144.709 | 37.3519 | 5.3647 | 0.31428
7409 | 1143.585 | 37.3541 | 5.3647 | 0.31422
7410 | 1143.585 | 37.3531 | 5.3656 | 0.31414
7411 | 1142.461 | 37.3566 | 5.3629 | 0.31418
7412 | 1142.461 | 37.3556 | 5.3638 | 0.32835
7413 | 1142.461 | 37.3556 | 5.3638 | 0.32126
7414 | 1141.337 | 37.3572 | 5.3629 | 0.33539
7415 | 1141.337 | 37.3572 | 5.3629 | 0.32831
7416 | 1141.337 | 37.3556 | 5.3629 | 0.32823
7417 | 1141.337 | 37.355 | 5.362 | 0.3425
7418 | 1140.213 | 37.3575 | 5.3602 | 0.32119
7419 | 1140.213 | 37.3555 | 5.362 | 0.32826
7420 | 1140.213 | 37.354 | 5.362 | 0.32827
7421 | 1139.089 | 37.3545 | 5.362 | 0.31404
7422 | 1139.089 | 37.3535 | 5.3629 | 0.32112
7423 | 1139.089 | 37.3535 | 5.3629 | 0.30694
7424 | 1139.089 | 37.3535 | 5.3629 | 0.31403
7425 | 1139.089 | 37.3545 | 5.362 | 0.31404
7426 | 1137.964 | 37.3525 | 5.3629 | 0.29981
7427 | 1137.964 | 37.3541 | 5.3629 | 0.30689
7428 | 1137.964 | 37.3551 | 5.362 | 0.2928
7429 | 1137.964 | 37.3545 | 5.3611 | 0.29982
7430 | 1136.84 | 37.3531 | 5.3628 | 0.28566
7431 | 1136.84 | 37.3535 | 5.3611 | 0.29276
7432 | 1136.84 | 37.3525 | 5.3619 | 0.27858
7433 | 1136.84 | 37.3509 | 5.3619 | 0.28567
7434 | 1136.84 | 37.3509 | 5.3619 | 0.2715
7435 | 1135.716 | 37.3499 | 5.3619 | 0.27854
7436 | 1135.716 | 37.3499 | 5.3619 | 0.26437
7437 | 1135.716 | 37.3499 | 5.3619 | 0.27145
7438 | 1135.716 | 37.3499 | 5.3619 | 0.27145
7439 | 1134.592 | 37.3514 | 5.361 | 0.25724
7440 | 1134.592 | 37.3534 | 5.3593 | 0.26434
7441 | 1134.592 | 37.3564 | 5.3566 | 0.26436
7442 | 1134.592 | 37.3583 | 5.3548 | 0.25026
7443 | 1133.468 | 37.3584 | 5.3548 | 0.27148
7444 | 1133.468 | 37.3573 | 5.3548 | 0.25022
7445 | 1133.468 | 37.3573 | 5.3548 | 0.27148
7446 | 1132.344 | 37.3559 | 5.3566 | 0.26434
7447 | 1132.344 | 37.3543 | 5.3566 | 0.26434
7448 | 1132.344 | 37.3573 | 5.3539 | 0.26436
7449 | 1132.344 | 37.3557 | 5.3539 | 0.27853
7450 | 1131.219 | 37.3563 | 5.3539 | 0.2714
7451 | 1130.095 | 37.3553 | 5.3539 | 0.25719
7452 | 1130.095 | 37.3563 | 5.353 | 0.26428
7453 | 1130.095 | 37.3563 | 5.353 | 0.26428
7454 | 1130.095 | 37.3553 | 5.3539 | 0.26427
7455 | 1130.095 | 37.3563 | 5.353 | 0.26428
7456 | 1130.095 | 37.3582 | 5.3512 | 0.26429
7457 | 1128.971 | 37.3653 | 5.3467 | 0.27844
7458 | 1128.971 | 37.3618 | 5.3485 | 0.27135
7459 | 1128.971 | 37.3647 | 5.3458 | 0.27143
7460 | 1127.847 | 37.3756 | 5.3351 | 0.27147
7461 | 1127.847 | 37.3805 | 5.3307 | 0.25733
7462 | 1127.847 | 37.375 | 5.3342 | 0.27856
7463 | 1126.723 | 37.3736 | 5.336 | 0.25725
7464 | 1126.723 | 37.3733 | 5.3333 | 0.26436
7465 | 1126.723 | 37.3658 | 5.3387 | 0.26432
7466 | 1126.723 | 37.3658 | 5.3387 | 0.26432
7467 | 1125.599 | 37.367 | 5.3396 | 0.26427
7468 | 1125.599 | 37.3631 | 5.3432 | 0.26424
7469 | 1125.599 | 37.3556 | 5.3485 | 0.26421
7470 | 1124.474 | 37.3496 | 5.353 | 0.26413
7471 | 1123.35 | 37.3581 | 5.3458 | 0.26414
7472 | 1124.474 | 37.3634 | 5.3405 | 0.26422
7473 | 1123.35 | 37.3571 | 5.3467 | 0.27829
7474 | 1123.35 | 37.3587 | 5.3467 | 0.27121
7475 | 1122.226 | 37.3597 | 5.3449 | 0.27118
7476 | 1122.226 | 37.3616 | 5.3432 | 0.28535
7477 | 1122.226 | 37.3676 | 5.3378 | 0.26415
7478 | 1121.102 | 37.3727 | 5.3351 | 0.28536
7479 | 1121.102 | 37.379 | 5.328 | 0.26424
7480 | 1121.102 | 37.3833 | 5.3226 | 0.27136
7481 | 1119.978 | 37.3912 | 5.3146 | 0.27132
7482 | 1119.978 | 37.3896 | 5.3146 | 0.27138
7483 | 1119.978 | 37.39 | 5.3128 | 0.2714
7484 | 1119.978 | 37.3886 | 5.3154 | 0.27138
7485 | 1119.978 | 37.3896 | 5.3146 | 0.25722
7486 | 1119.978 | 37.3709 | 5.3315 | 0.26418
7487 | 1119.978 | 37.3699 | 5.3324 | 0.26417
7488 | 1118.854 | 37.3616 | 5.3405 | 0.26407
7489 | 1118.854 | 37.3629 | 5.3378 | 0.24993
7490 | 1118.854 | 37.3746 | 5.3244 | 0.25711
7491 | 1118.854 | 37.3809 | 5.3172 | 0.25716
7492 | 1118.854 | 37.3769 | 5.3208 | 0.25714
7493 | 1118.854 | 37.3765 | 5.3226 | 0.25712
7494 | 1118.854 | 37.3736 | 5.3253 | 0.27126
7495 | 1117.73 | 37.3347 | 5.361 | 0.27802
7496 | 1118.854 | 37.2807 | 5.411 | 0.27062
7497 | 1117.73 | 37.3111 | 5.3824 | 0.28493
7498 | 1117.73 | 37.3314 | 5.3655 | 0.27799
7499 | 1117.73 | 37.3432 | 5.3548 | 0.27807
7500 | 1117.73 | 37.359 | 5.3405 | 0.27818
7501 | 1117.73 | 37.3584 | 5.3396 | 0.27819
7502 | 1116.605 | 37.3688 | 5.3306 | 0.27821
7503 | 1116.605 | 37.3738 | 5.3262 | 0.27824
7504 | 1116.605 | 37.3728 | 5.3271 | 0.2783
7505 | 1116.605 | 37.3753 | 5.3262 | 0.27824
7506 | 1116.605 | 37.3753 | 5.3262 | 0.27824
7507 | 1116.605 | 37.3747 | 5.3253 | 0.26409
7508 | 1116.605 | 37.3754 | 5.3262 | 0.27116
7509 | 1115.481 | 37.3779 | 5.3244 | 0.27113
7510 | 1115.481 | 37.3779 | 5.3244 | 0.25697
7511 | 1115.481 | 37.3783 | 5.3226 | 0.26413
7512 | 1115.481 | 37.3783 | 5.3226 | 0.26413
7513 | 1115.481 | 37.3793 | 5.3217 | 0.26414
7514 | 1115.481 | 37.3809 | 5.3217 | 0.24998
7515 | 1115.481 | 37.3809 | 5.3217 | 0.25706
7516 | 1114.357 | 37.3805 | 5.3226 | 0.257
7517 | 1115.481 | 37.3789 | 5.3235 | 0.24289
7518 | 1114.357 | 37.3795 | 5.3235 | 0.24992
7519 | 1114.357 | 37.3795 | 5.3235 | 0.24992
7520 | 1113.233 | 37.3785 | 5.3235 | 0.23573
7521 | 1113.233 | 37.3795 | 5.3226 | 0.24281
7522 | 1113.233 | 37.3785 | 5.3235 | 0.2428
7523 | 1113.233 | 37.3769 | 5.3235 | 0.22865
7524 | 1112.109 | 37.3781 | 5.3244 | 0.23568
7525 | 1113.233 | 37.3775 | 5.3244 | 0.22157
7526 | 1112.109 | 37.379 | 5.3235 | 0.22861
7527 | 1112.109 | 37.3765 | 5.3244 | 0.22861
7528 | 1112.109 | 37.3769 | 5.3226 | 0.21447
7529 | 1112.109 | 37.3794 | 5.3217 | 0.22155
7530 | 1110.985 | 37.3796 | 5.3235 | 0.20735
7531 | 1110.985 | 37.3765 | 5.3235 | 0.21443
7532 | 1110.985 | 37.3774 | 5.3226 | 0.21444
7533 | 1109.86 | 37.381 | 5.3199 | 0.21441
7534 | 1109.86 | 37.383 | 5.3181 | 0.21443
7535 | 1109.86 | 37.382 | 5.319 | 0.20027
7536 | 1108.736 | 37.3835 | 5.3181 | 0.20732
7537 | 1108.736 | 37.3835 | 5.3181 | 0.20737
7538 | 1108.736 | 37.3825 | 5.319 | 0.20736
7539 | 1107.612 | 37.3821 | 5.3199 | 0.20727
7540 | 1107.612 | 37.3825 | 5.3181 | 0.20733
7541 | 1107.612 | 37.3845 | 5.3163 | 0.20734
7542 | 1107.612 | 37.3835 | 5.3172 | 0.19319
7543 | 1106.488 | 37.3841 | 5.3172 | 0.20023
7544 | 1106.488 | 37.3857 | 5.3172 | 0.20023
7545 | 1106.488 | 37.3857 | 5.3172 | 0.21437
7546 | 1105.364 | 37.3847 | 5.3172 | 0.22141
7547 | 1105.364 | 37.3863 | 5.3172 | 0.22848
7548 | 1105.364 | 37.3857 | 5.3163 | 0.22141
7549 | 1104.24 | 37.3856 | 5.3154 | 0.23552
7550 | 1104.24 | 37.384 | 5.3154 | 0.24259
7551 | 1104.24 | 37.3815 | 5.3163 | 0.23552
7552 | 1104.24 | 37.3815 | 5.3163 | 0.23552
7553 | 1103.115 | 37.383 | 5.3154 | 0.24962
7554 | 1103.115 | 37.3821 | 5.3163 | 0.24255
7555 | 1103.115 | 37.3811 | 5.3172 | 0.24254
7556 | 1101.991 | 37.3807 | 5.3181 | 0.2425
7557 | 1101.991 | 37.3826 | 5.3163 | 0.24251
7558 | 1101.991 | 37.3816 | 5.3172 | 0.22837
7559 | 1100.867 | 37.3822 | 5.3172 | 0.23545
7560 | 1101.991 | 37.3807 | 5.3181 | 0.23548
7561 | 1100.867 | 37.3838 | 5.3172 | 0.23545
7562 | 1100.867 | 37.3844 | 5.3181 | 0.23544
7563 | 1100.867 | 37.3851 | 5.3175 | 0.23544
7564 | 1099.743 | 37.387 | 5.3163 | 0.22128
7565 | 1099.743 | 37.386 | 5.3172 | 0.22834
7566 | 1099.743 | 37.3834 | 5.3181 | 0.22833
7567 | 1099.743 | 37.385 | 5.3181 | 0.21415
7568 | 1098.619 | 37.3846 | 5.319 | 0.22122
7569 | 1098.619 | 37.384 | 5.3181 | 0.22123
7570 | 1098.619 | 37.3814 | 5.319 | 0.2071
7571 | 1098.619 | 37.3788 | 5.3199 | 0.21416
7572 | 1097.495 | 37.381 | 5.3199 | 0.21412
7573 | 1097.495 | 37.3784 | 5.3208 | 0.19999
7574 | 1097.495 | 37.3774 | 5.3217 | 0.20705
7575 | 1097.495 | 37.3774 | 5.3217 | 0.20705
7576 | 1096.37 | 37.377 | 5.3225 | 0.20701
7577 | 1096.37 | 37.3796 | 5.3216 | 0.20706
7578 | 1095.246 | 37.3802 | 5.3216 | 0.20698
7579 | 1095.246 | 37.3802 | 5.3216 | 0.20698
7580 | 1094.122 | 37.3802 | 5.3208 | 0.20695
7581 | 1095.246 | 37.3822 | 5.3199 | 0.20703
7582 | 1094.122 | 37.3837 | 5.319 | 0.19283
7583 | 1094.122 | 37.3821 | 5.319 | 0.21402
7584 | 1092.998 | 37.3823 | 5.3207 | 0.19284
7585 | 1094.122 | 37.3837 | 5.319 | 0.19994
7586 | 1092.998 | 37.3902 | 5.3136 | 0.19994
7587 | 1092.998 | 37.3926 | 5.31 | 0.19996
7588 | 1091.874 | 37.4066 | 5.2993 | 0.18586
7589 | 1091.874 | 37.4011 | 5.3029 | 0.1929
7590 | 1091.874 | 37.3961 | 5.3073 | 0.19288
7591 | 1090.75 | 37.3987 | 5.3055 | 0.19285
7592 | 1090.75 | 37.4033 | 5.3029 | 0.20699
7593 | 1090.75 | 37.3983 | 5.3073 | 0.21402
7594 | 1089.625 | 37.4058 | 5.3011 | 0.20696
7595 | 1089.625 | 37.4072 | 5.2984 | 0.2211
7596 | 1088.501 | 37.4062 | 5.2984 | 0.22813
7597 | 1088.501 | 37.4046 | 5.2984 | 0.22107
7598 | 1087.377 | 37.4046 | 5.2975 | 0.23516
7599 | 1087.377 | 37.4075 | 5.2948 | 0.22811
7600 | 1086.253 | 37.4075 | 5.2939 | 0.2422
7601 | 1086.253 | 37.4089 | 5.2912 | 0.23516
7602 | 1085.129 | 37.4108 | 5.2885 | 0.24926
7603 | 1085.129 | 37.4118 | 5.2877 | 0.27044
7604 | 1085.129 | 37.4118 | 5.2877 | 0.27044
7605 | 1084.005 | 37.4128 | 5.2859 | 0.27747
7606 | 1084.005 | 37.4076 | 5.2877 | 0.28452
7607 | 1084.005 | 37.4044 | 5.2876 | 0.27747
7608 | 1084.005 | 37.4019 | 5.2885 | 0.29158
7609 | 1082.88 | 37.4034 | 5.2876 | 0.31278
7610 | 1082.88 | 37.4034 | 5.2876 | 0.32682
7611 | 1082.88 | 37.404 | 5.2885 | 0.341
7612 | 1082.88 | 37.4005 | 5.2903 | 0.36922
7613 | 1082.88 | 37.3979 | 5.2912 | 0.37618
7614 | 1081.756 | 37.3969 | 5.2912 | 0.37612
7615 | 1081.756 | 37.3979 | 5.2903 | 0.38328
7616 | 1081.756 | 37.4064 | 5.2841 | 0.3904
7617 | 1081.756 | 37.4103 | 5.2805 | 0.41161
7618 | 1081.756 | 37.4139 | 5.2787 | 0.43986
7619 | 1081.756 | 37.4143 | 5.2769 | 0.44695
7620 | 1081.756 | 37.4131 | 5.2751 | 0.43286
7621 | 1081.756 | 37.4109 | 5.2742 | 0.447
7622 | 1080.632 | 37.4027 | 5.2778 | 0.46807
7623 | 1080.632 | 37.3992 | 5.2796 | 0.49628
7624 | 1080.632 | 37.3999 | 5.276 | 0.48928
7625 | 1080.632 | 37.4013 | 5.2733 | 0.5105
7626 | 1080.632 | 37.4057 | 5.268 | 0.5247
7627 | 1080.632 | 37.4031 | 5.2688 | 0.5247
7628 | 1079.508 | 37.4033 | 5.2706 | 0.51752
7629 | 1079.508 | 37.4017 | 5.2706 | 0.53164
7630 | 1079.508 | 37.4027 | 5.2697 | 0.53871
7631 | 1080.632 | 37.4057 | 5.2679 | 0.53176
7632 | 1080.632 | 37.409 | 5.2635 | 0.53184
7633 | 1080.632 | 37.4124 | 5.259 | 0.53191
7634 | 1079.508 | 37.4122 | 5.2554 | 0.53188
7635 | 1079.508 | 37.409 | 5.2554 | 0.54615
7636 | 1079.508 | 37.4068 | 5.2545 | 0.53911
7637 | 1079.508 | 37.4052 | 5.2545 | 0.55325
7638 | 1079.508 | 37.4052 | 5.2545 | 0.53205
7639 | 1078.384 | 37.4068 | 5.2536 | 0.53904
7640 | 1079.508 | 37.4046 | 5.2536 | 0.55326
7641 | 1078.384 | 37.4062 | 5.2527 | 0.54612
7642 | 1078.384 | 37.4042 | 5.2545 | 0.54609
7643 | 1078.384 | 37.4026 | 5.2545 | 0.5461
7644 | 1079.508 | 37.4024 | 5.2527 | 0.54623
7645 | 1078.384 | 37.4059 | 5.25 | 0.54617
7646 | 1078.384 | 37.4053 | 5.2491 | 0.54619
7647 | 1078.384 | 37.4043 | 5.25 | 0.53205
7648 | 1078.384 | 37.4008 | 5.2518 | 0.52496
7649 | 1078.384 | 37.3982 | 5.2527 | 0.53202
7650 | 1078.384 | 37.3992 | 5.2518 | 0.53203
7651 | 1078.384 | 37.4028 | 5.25 | 0.53205
7652 | 1078.384 | 37.4047 | 5.2482 | 0.54634
7653 | 1078.384 | 37.4061 | 5.2456 | 0.53932
7654 | 1077.26 | 37.4025 | 5.2465 | 0.55336
7655 | 1078.384 | 37.4 | 5.2482 | 0.54636
7656 | 1078.384 | 37.399 | 5.2491 | 0.54634
7657 | 1077.26 | 37.399 | 5.2482 | 0.54627
7658 | 1077.26 | 37.396 | 5.2509 | 0.54623
7659 | 1077.26 | 37.3956 | 5.2527 | 0.5462
7660 | 1077.26 | 37.3976 | 5.2509 | 0.54622
7661 | 1077.26 | 37.3986 | 5.25 | 0.54624
7662 | 1077.26 | 37.396 | 5.2509 | 0.54623
7663 | 1077.26 | 37.3966 | 5.2518 | 0.54621
7664 | 1077.26 | 37.3986 | 5.25 | 0.54624
7665 | 1077.26 | 37.396 | 5.2509 | 0.54623
7666 | 1077.26 | 37.3956 | 5.2527 | 0.5462
7667 | 1077.26 | 37.3936 | 5.2545 | 0.5463
7668 | 1077.26 | 37.3926 | 5.2554 | 0.54629
7669 | 1077.26 | 37.3926 | 5.2554 | 0.54629
7670 | 1077.26 | 37.3936 | 5.2545 | 0.5463
7671 | 1077.26 | 37.3962 | 5.2536 | 0.54618
7672 | 1077.26 | 37.3956 | 5.2527 | 0.54633
7673 | 1077.26 | 37.3887 | 5.259 | 0.54623
7674 | 1076.135 | 37.3859 | 5.2634 | 0.54607
7675 | 1076.135 | 37.3845 | 5.2661 | 0.54602
7676 | 1077.26 | 37.3846 | 5.267 | 0.5461
7677 | 1076.135 | 37.3956 | 5.259 | 0.56038
7678 | 1076.135 | 37.4016 | 5.2536 | 0.53913
7679 | 1076.135 | 37.3994 | 5.2527 | 0.56035
7680 | 1076.135 | 37.3978 | 5.2527 | 0.53916
7681 | 1076.135 | 37.3988 | 5.2518 | 0.56051
7682 | 1076.135 | 37.3962 | 5.2527 | 0.5393
7683 | 1076.135 | 37.3978 | 5.2512 | 0.54639
7684 | 1075.011 | 37.4017 | 5.2482 | 0.56047
7685 | 1076.135 | 37.4015 | 5.2464 | 0.5394
7686 | 1076.135 | 37.3989 | 5.2473 | 0.54646
7687 | 1076.135 | 37.4029 | 5.2437 | 0.54651
7688 | 1075.011 | 37.4029 | 5.2428 | 0.56057
7689 | 1075.011 | 37.4019 | 5.2437 | 0.53935
7690 | 1075.011 | 37.3993 | 5.2446 | 0.54641
7691 | 1075.011 | 37.3963 | 5.2473 | 0.5465
7692 | 1075.011 | 37.3953 | 5.2482 | 0.54649
7693 | 1075.011 | 37.3953 | 5.2482 | 0.54649
7694 | 1075.011 | 37.3979 | 5.2473 | 0.5465
7695 | 1075.011 | 37.3969 | 5.2482 | 0.56062
7696 | 1075.011 | 37.3983 | 5.2455 | 0.53946
7697 | 1076.135 | 37.4007 | 5.2429 | 0.54667
7698 | 1075.011 | 37.4013 | 5.2429 | 0.54657
7699 | 1075.011 | 37.3997 | 5.2429 | 0.56072
7700 | 1075.011 | 37.3987 | 5.2438 | 0.53949
7701 | 1075.011 | 37.3961 | 5.2446 | 0.54656
7702 | 1075.011 | 37.3947 | 5.2473 | 0.54651
7703 | 1075.011 | 37.3947 | 5.2473 | 0.54664
7704 | 1075.011 | 37.3967 | 5.2455 | 0.56081
7705 | 1075.011 | 37.3893 | 5.2536 | 0.53947
7706 | 1075.011 | 37.3804 | 5.2616 | 0.54642
7707 | 1073.887 | 37.3773 | 5.2679 | 0.54622
7708 | 1073.887 | 37.3745 | 5.2733 | 0.56026
7709 | 1075.011 | 37.3728 | 5.2786 | 0.55319
7710 | 1073.887 | 37.3819 | 5.2724 | 0.55318
7711 | 1073.887 | 37.389 | 5.2688 | 0.5391
7712 | 1073.887 | 37.392 | 5.2661 | 0.5462
7713 | 1073.887 | 37.393 | 5.2652 | 0.54621
7714 | 1073.887 | 37.39 | 5.2679 | 0.5603
7715 | 1073.887 | 37.39 | 5.2679 | 0.55324
7716 | 1073.887 | 37.3924 | 5.2643 | 0.5533
7717 | 1073.887 | 37.3959 | 5.2625 | 0.55345
7718 | 1073.887 | 37.3953 | 5.2617 | 0.55347
7719 | 1073.887 | 37.3937 | 5.2617 | 0.55348
7720 | 1073.887 | 37.3947 | 5.2608 | 0.55349
7721 | 1073.887 | 37.3967 | 5.259 | 0.55352
7722 | 1073.887 | 37.3997 | 5.2563 | 0.55356
7723 | 1073.887 | 37.3987 | 5.2572 | 0.55355
7724 | 1072.763 | 37.3976 | 5.2572 | 0.55346
7725 | 1072.763 | 37.3976 | 5.2572 | 0.53932
7726 | 1072.763 | 37.396 | 5.2572 | 0.56053
7727 | 1073.887 | 37.3971 | 5.2572 | 0.55355
7728 | 1072.763 | 37.3996 | 5.2554 | 0.55348
7729 | 1072.763 | 37.4 | 5.2536 | 0.53938
7730 | 1072.763 | 37.399 | 5.2545 | 0.54657
7731 | 1072.763 | 37.399 | 5.2545 | 0.54657
7732 | 1072.763 | 37.3994 | 5.2527 | 0.54647
7733 | 1072.763 | 37.3974 | 5.2545 | 0.56071
7734 | 1072.763 | 37.3974 | 5.2545 | 0.5395
7735 | 1072.763 | 37.3974 | 5.2545 | 0.54657
7736 | 1072.763 | 37.3974 | 5.2545 | 0.54657
7737 | 1071.639 | 37.399 | 5.2536 | 0.54649
7738 | 1072.763 | 37.3984 | 5.2536 | 0.54659
7739 | 1072.763 | 37.3984 | 5.2536 | 0.54659
7740 | 1072.763 | 37.3978 | 5.2527 | 0.56074
7741 | 1072.763 | 37.3968 | 5.2536 | 0.53952
7742 | 1072.763 | 37.4003 | 5.2518 | 0.54661
7743 | 1072.763 | 37.3988 | 5.2518 | 0.54662
7744 | 1072.763 | 37.3987 | 5.2518 | 0.54662
7745 | 1071.639 | 37.4003 | 5.2509 | 0.54654
7746 | 1071.639 | 37.3993 | 5.2518 | 0.54652
7747 | 1071.639 | 37.3983 | 5.2527 | 0.54651
7748 | 1071.639 | 37.3983 | 5.2527 | 0.56065
7749 | 1071.639 | 37.4033 | 5.2483 | 0.53964
7750 | 1071.639 | 37.4092 | 5.2429 | 0.5608
7751 | 1071.639 | 37.4086 | 5.242 | 0.55388
7752 | 1071.639 | 37.406 | 5.2429 | 0.55374
7753 | 1071.639 | 37.4044 | 5.2429 | 0.53973
7754 | 1071.639 | 37.4018 | 5.2438 | 0.5468
7755 | 1071.639 | 37.4008 | 5.2447 | 0.54679
7756 | 1071.639 | 37.4018 | 5.2438 | 0.5468
7757 | 1071.639 | 37.4058 | 5.2402 | 0.54685
7758 | 1071.639 | 37.4088 | 5.2375 | 0.54689
7759 | 1071.639 | 37.4062 | 5.2384 | 0.54689
7760 | 1071.639 | 37.4066 | 5.2366 | 0.56107
7761 | 1070.514 | 37.4055 | 5.2366 | 0.5539
7762 | 1071.639 | 37.405 | 5.2366 | 0.554
7763 | 1071.639 | 37.4024 | 5.2375 | 0.55399
7764 | 1071.639 | 37.4024 | 5.2375 | 0.55399
7765 | 1071.639 | 37.4024 | 5.2375 | 0.55399
7766 | 1071.639 | 37.4024 | 5.2375 | 0.55399
7767 | 1071.639 | 37.3994 | 5.2402 | 0.5398
7768 | 1070.514 | 37.401 | 5.2393 | 0.54693
7769 | 1070.514 | 37.399 | 5.2411 | 0.56105
7770 | 1070.514 | 37.3956 | 5.2456 | 0.55377
7771 | 1071.639 | 37.395 | 5.2456 | 0.55399
7772 | 1071.639 | 37.3996 | 5.2429 | 0.55403
7773 | 1070.514 | 37.4002 | 5.2429 | 0.55393
7774 | 1070.514 | 37.4002 | 5.2429 | 0.55393
7775 | 1070.514 | 37.4021 | 5.2411 | 0.55396
7776 | 1071.639 | 37.4016 | 5.2411 | 0.55406
7777 | 1070.514 | 37.4025 | 5.2393 | 0.55399
7778 | 1070.514 | 37.4075 | 5.2348 | 0.53991
7779 | 1070.514 | 37.4089 | 5.2322 | 0.54703
7780 | 1070.514 | 37.4128 | 5.2286 | 0.54709
7781 | 1070.514 | 37.4132 | 5.2268 | 0.54712
7782 | 1070.514 | 37.4126 | 5.2259 | 0.54714
7783 | 1070.514 | 37.4025 | 5.2322 | 0.56121
7784 | 1070.514 | 37.3995 | 5.2348 | 0.53994
7785 | 1070.514 | 37.4011 | 5.2348 | 0.5613
7786 | 1070.514 | 37.405 | 5.2313 | 0.53999
7787 | 1070.514 | 37.414 | 5.2232 | 0.54732
7788 | 1070.514 | 37.4147 | 5.2196 | 0.54738
7789 | 1070.514 | 37.4151 | 5.2178 | 0.56144
7790 | 1070.514 | 37.4115 | 5.2196 | 0.54031
7791 | 1069.39 | 37.4099 | 5.2187 | 0.54732
7792 | 1070.514 | 37.4083 | 5.2196 | 0.5474
7793 | 1070.514 | 37.4048 | 5.2214 | 0.54738
7794 | 1069.39 | 37.4089 | 5.2196 | 0.54731
7795 | 1069.39 | 37.4053 | 5.2214 | 0.54729
7796 | 1069.39 | 37.402 | 5.2259 | 0.54722
7797 | 1070.514 | 37.4014 | 5.2259 | 0.54731
7798 | 1069.39 | 37.403 | 5.225 | 0.54723
7799 | 1069.39 | 37.401 | 5.2268 | 0.5472
7800 | 1069.39 | 37.401 | 5.2268 | 0.5472
7801 | 1069.39 | 37.401 | 5.2268 | 0.5472
7802 | 1069.39 | 37.4065 | 5.2232 | 0.54725
7803 | 1069.39 | 37.4078 | 5.2211 | 0.54729
7804 | 1068.266 | 37.4109 | 5.217 | 0.54726
7805 | 1069.39 | 37.4103 | 5.2169 | 0.54736
7806 | 1068.266 | 37.4093 | 5.2169 | 0.54727
7807 | 1068.266 | 37.4037 | 5.2205 | 0.54722
7808 | 1069.39 | 37.4005 | 5.2214 | 0.54731
7809 | 1069.39 | 37.3992 | 5.2241 | 0.54726
7810 | 1068.266 | 37.3994 | 5.2259 | 0.54713
7811 | 1068.266 | 37.3954 | 5.2295 | 0.54708
7812 | 1069.39 | 37.3918 | 5.2321 | 0.54713
7813 | 1068.266 | 37.394 | 5.2321 | 0.54703
7814 | 1069.39 | 37.395 | 5.2321 | 0.54712
7815 | 1069.39 | 37.395 | 5.2321 | 0.54712
7816 | 1068.266 | 37.3972 | 5.2321 | 0.54702
7817 | 1068.266 | 37.3972 | 5.2321 | 0.533
7818 | 1068.266 | 37.3942 | 5.2348 | 0.52588
7819 | 1068.266 | 37.3929 | 5.2375 | 0.53292
7820 | 1068.266 | 37.3909 | 5.2393 | 0.50447
7821 | 1068.266 | 37.3939 | 5.2366 | 0.50462
7822 | 1068.266 | 37.3919 | 5.2384 | 0.48337
7823 | 1068.266 | 37.3935 | 5.2384 | 0.48337
7824 | 1068.266 | 37.3925 | 5.2393 | 0.47628
7825 | 1068.266 | 37.3941 | 5.2393 | 0.45505
7826 | 1068.266 | 37.3911 | 5.2419 | 0.44086
7827 | 1067.142 | 37.3907 | 5.2428 | 0.44078
7828 | 1067.142 | 37.3897 | 5.2437 | 0.43369
7829 | 1067.142 | 37.3913 | 5.2437 | 0.42662
7830 | 1067.142 | 37.3903 | 5.2446 | 0.41953
7831 | 1067.142 | 37.3929 | 5.2437 | 0.41246
7832 | 1067.142 | 37.3919 | 5.2446 | 0.41953
7833 | 1067.142 | 37.3925 | 5.2455 | 0.43366
7834 | 1066.018 | 37.3981 | 5.241 | 0.41242
7835 | 1067.142 | 37.3985 | 5.2401 | 0.43383
7836 | 1066.018 | 37.3981 | 5.241 | 0.42656
7837 | 1066.018 | 37.4016 | 5.2392 | 0.44073
7838 | 1066.018 | 37.4016 | 5.2392 | 0.43365
7839 | 1066.018 | 37.3991 | 5.2401 | 0.43375
7840 | 1066.018 | 37.4007 | 5.2401 | 0.4479
7841 | 1064.894 | 37.4052 | 5.2365 | 0.44079
7842 | 1064.894 | 37.4062 | 5.2356 | 0.45495
7843 | 1064.894 | 37.4062 | 5.2356 | 0.44787
7844 | 1064.894 | 37.4072 | 5.2347 | 0.44788
7845 | 1064.894 | 37.4072 | 5.2347 | 0.46203
7846 | 1063.769 | 37.4088 | 5.2338 | 0.45489
7847 | 1063.769 | 37.4088 | 5.2338 | 0.44075
7848 | 1063.769 | 37.4088 | 5.2338 | 0.43357
7849 | 1063.769 | 37.4068 | 5.2356 | 0.42668
7850 | 1063.769 | 37.4072 | 5.2338 | 0.43368
7851 | 1063.769 | 37.4072 | 5.2338 | 0.41953
7852 | 1062.645 | 37.4113 | 5.232 | 0.4124
7853 | 1062.645 | 37.4133 | 5.2302 | 0.4195
7854 | 1062.645 | 37.4123 | 5.2311 | 0.40534
7855 | 1062.645 | 37.4098 | 5.232 | 0.39836
7856 | 1062.645 | 37.4123 | 5.2311 | 0.3912
7857 | 1062.645 | 37.4114 | 5.232 | 0.38421
7858 | 1062.645 | 37.4108 | 5.2311 | 0.39129
7859 | 1062.645 | 37.4108 | 5.2311 | 0.37706
7860 | 1062.645 | 37.4108 | 5.2311 | 0.37007
7861 | 1061.521 | 37.4094 | 5.2329 | 0.37706
7862 | 1061.521 | 37.4094 | 5.2329 | 0.36292
7863 | 1061.521 | 37.4123 | 5.2302 | 0.35587
7864 | 1061.521 | 37.4113 | 5.2311 | 0.36293
7865 | 1060.397 | 37.4119 | 5.2311 | 0.34873
7866 | 1060.397 | 37.4099 | 5.2329 | 0.34164
7867 | 1060.397 | 37.4086 | 5.2356 | 0.33454
7868 | 1060.397 | 37.407 | 5.2356 | 0.34162
7869 | 1060.397 | 37.4086 | 5.2356 | 0.32747
7870 | 1059.273 | 37.4085 | 5.2347 | 0.32036
7871 | 1059.273 | 37.4101 | 5.2347 | 0.31328
7872 | 1059.273 | 37.4101 | 5.2346 | 0.32035
7873 | 1058.149 | 37.4117 | 5.2338 | 0.3203
7874 | 1058.149 | 37.4107 | 5.2346 | 0.30616
7875 | 1057.024 | 37.4133 | 5.2329 | 0.31319
7876 | 1058.149 | 37.4117 | 5.2337 | 0.31324
7877 | 1057.024 | 37.4113 | 5.2346 | 0.31317
7878 | 1057.024 | 37.4133 | 5.2328 | 0.29905
7879 | 1057.024 | 37.4133 | 5.2328 | 0.30612
7880 | 1057.024 | 37.4153 | 5.231 | 0.30614
7881 | 1057.024 | 37.4183 | 5.2284 | 0.29202
7882 | 1055.9 | 37.4179 | 5.2292 | 0.29903
7883 | 1057.024 | 37.4193 | 5.2275 | 0.2991
7884 | 1055.9 | 37.4238 | 5.2239 | 0.28494
7885 | 1055.9 | 37.4268 | 5.2212 | 0.29203
7886 | 1055.9 | 37.4278 | 5.2203 | 0.29204
7887 | 1054.776 | 37.4313 | 5.2176 | 0.27787
7888 | 1054.776 | 37.4323 | 5.2167 | 0.28495
7889 | 1054.776 | 37.4323 | 5.2167 | 0.28495
7890 | 1053.652 | 37.4329 | 5.2167 | 0.2849
7891 | 1053.652 | 37.4303 | 5.2176 | 0.27076
7892 | 1053.652 | 37.4369 | 5.2131 | 0.27786
7893 | 1053.652 | 37.4307 | 5.2158 | 0.27784
7894 | 1052.528 | 37.4377 | 5.2086 | 0.27792
7895 | 1052.528 | 37.4432 | 5.205 | 0.27788
7896 | 1051.403 | 37.4422 | 5.205 | 0.27783
7897 | 1051.403 | 37.4412 | 5.2059 | 0.27789
7898 | 1051.403 | 37.4382 | 5.2086 | 0.26374
7899 | 1050.279 | 37.4382 | 5.2077 | 0.28483
7900 | 1050.279 | 37.4352 | 5.2104 | 0.27781
7901 | 1050.279 | 37.4356 | 5.2086 | 0.29196
7902 | 1049.155 | 37.4493 | 5.1925 | 0.29905
7903 | 1049.155 | 37.4646 | 5.1773 | 0.30632
7904 | 1048.031 | 37.4646 | 5.1764 | 0.31335
7905 | 1049.155 | 37.4708 | 5.1674 | 0.30642
7906 | 1048.031 | 37.4708 | 5.1665 | 0.32052
7907 | 1048.031 | 37.4755 | 5.1593 | 0.32767
7908 | 1046.907 | 37.4699 | 5.162 | 0.34873
7909 | 1046.907 | 37.4648 | 5.1638 | 0.36295
7910 | 1046.907 | 37.4755 | 5.1512 | 0.36308
7911 | 1046.907 | 37.4902 | 5.1351 | 0.38449
7912 | 1046.907 | 37.5086 | 5.1172 | 0.37052
7913 | 1046.907 | 37.5036 | 5.1217 | 0.37047
7914 | 1046.907 | 37.4966 | 5.1279 | 0.38457
7915 | 1045.783 | 37.4904 | 5.1297 | 0.37742
7916 | 1045.783 | 37.4776 | 5.1369 | 0.3632
7917 | 1045.783 | 37.5068 | 5.1064 | 0.3706
7918 | 1045.783 | 37.502 | 5.1064 | 0.37061
7919 | 1044.658 | 37.4854 | 5.1189 | 0.35626
7920 | 1044.658 | 37.4919 | 5.1073 | 0.36348
7921 | 1044.658 | 37.4921 | 5.1028 | 0.33519
7922 | 1043.534 | 37.4905 | 5.1019 | 0.34932
7923 | 1043.534 | 37.4891 | 5.1013 | 0.34933
7924 | 1043.534 | 37.4861 | 5.1001 | 0.32101
7925 | 1043.534 | 37.4865 | 5.0983 | 0.32103
7926 | 1043.534 | 37.4813 | 5.1001 | 0.32811
7927 | 1043.534 | 37.4807 | 5.0992 | 0.31395
7928 | 1042.41 | 37.4771 | 5.1001 | 0.32098
7929 | 1042.41 | 37.4755 | 5.1001 | 0.30681
7930 | 1042.41 | 37.4723 | 5.1001 | 0.3139
7931 | 1041.286 | 37.4722 | 5.0992 | 0.2997
7932 | 1041.286 | 37.4696 | 5.1001 | 0.30677
7933 | 1041.286 | 37.4684 | 5.0983 | 0.3068
7934 | 1040.162 | 37.4696 | 5.0992 | 0.29257
7935 | 1040.162 | 37.4676 | 5.101 | 0.29964
7936 | 1040.162 | 37.4644 | 5.101 | 0.29964
7937 | 1040.162 | 37.4644 | 5.101 | 0.28548
7938 | 1039.038 | 37.463 | 5.1028 | 0.2925
7939 | 1039.038 | 37.463 | 5.1028 | 0.27834
7940 | 1039.038 | 37.4624 | 5.1019 | 0.28543
7941 | 1037.913 | 37.4604 | 5.1028 | 0.28537
7942 | 1037.913 | 37.4572 | 5.1028 | 0.27122
7943 | 1037.913 | 37.4556 | 5.1028 | 0.27837
7944 | 1036.789 | 37.4558 | 5.1046 | 0.2783
7945 | 1035.665 | 37.4567 | 5.1028 | 0.27821
7946 | 1035.665 | 37.4551 | 5.1028 | 0.26406
7947 | 1035.665 | 37.4551 | 5.1028 | 0.2712
7948 | 1035.665 | 37.4557 | 5.1037 | 0.27112
7949 | 1035.665 | 37.4567 | 5.1028 | 0.27113
7950 | 1034.541 | 37.4563 | 5.1037 | 0.25699
7951 | 1033.417 | 37.4569 | 5.1037 | 0.26396
7952 | 1033.417 | 37.4595 | 5.1028 | 0.26396
7953 | 1033.417 | 37.4569 | 5.1037 | 0.26402
7954 | 1033.417 | 37.4543 | 5.1046 | 0.24986
7955 | 1032.292 | 37.4533 | 5.1046 | 0.2569
7956 | 1032.292 | 37.4566 | 5.1002 | 0.25687
7957 | 1032.292 | 37.454 | 5.1011 | 0.25693
7958 | 1031.168 | 37.4536 | 5.1019 | 0.25688
7959 | 1032.292 | 37.4536 | 5.1028 | 0.25691
7960 | 1031.168 | 37.4578 | 5.1011 | 0.25688
7961 | 1031.168 | 37.4578 | 5.1011 | 0.25688
7962 | 1031.168 | 37.4572 | 5.1002 | 0.28518
7963 | 1030.044 | 37.4608 | 5.0975 | 0.2993
7964 | 1030.044 | 37.4638 | 5.0948 | 0.31347
7965 | 1028.92 | 37.4651 | 5.0912 | 0.31346
7966 | 1028.92 | 37.4655 | 5.0894 | 0.3347
7967 | 1028.92 | 37.4653 | 5.0867 | 0.33473
7968 | 1028.92 | 37.4677 | 5.0831 | 0.34184
7969 | 1027.796 | 37.4615 | 5.0849 | 0.34885
7970 | 1027.796 | 37.4595 | 5.0867 | 0.34176
7971 | 1027.796 | 37.4631 | 5.0849 | 0.34177
7972 | 1027.796 | 37.4675 | 5.0795 | 0.34183
7973 | 1027.796 | 37.4643 | 5.0795 | 0.34184
7974 | 1026.672 | 37.46 | 5.0795 | 0.37008
7975 | 1026.672 | 37.4594 | 5.0787 | 0.3701
7976 | 1026.672 | 37.4624 | 5.076 | 0.3772
7977 | 1026.672 | 37.4562 | 5.0787 | 0.38425
7978 | 1026.672 | 37.4552 | 5.0796 | 0.40547
7979 | 1025.547 | 37.4548 | 5.0805 | 0.40539
7980 | 1026.672 | 37.4546 | 5.0787 | 0.42671
7981 | 1026.672 | 37.4546 | 5.0787 | 0.42671
7982 | 1025.547 | 37.4562 | 5.0778 | 0.41957
7983 | 1024.423 | 37.4542 | 5.0787 | 0.41949
7984 | 1025.547 | 37.4546 | 5.0778 | 0.41958
7985 | 1024.423 | 37.4552 | 5.0778 | 0.4195
7986 | 1024.423 | 37.4546 | 5.0769 | 0.41952
7987 | 1024.423 | 37.4571 | 5.076 | 0.40548
7988 | 1024.423 | 37.4581 | 5.0751 | 0.41246
7989 | 1024.423 | 37.4561 | 5.0769 | 0.39839
7990 | 1023.299 | 37.4537 | 5.0796 | 0.39113
7991 | 1023.299 | 37.4527 | 5.0805 | 0.38414
7992 | 1023.299 | 37.4577 | 5.076 | 0.39126
7993 | 1022.175 | 37.4597 | 5.0733 | 0.37708
7994 | 1023.299 | 37.4591 | 5.0733 | 0.38422
7995 | 1022.175 | 37.4561 | 5.0751 | 0.36999
7996 | 1022.175 | 37.4565 | 5.0733 | 0.37709
7997 | 1021.051 | 37.4571 | 5.0733 | 0.36288
7998 | 1021.051 | 37.4597 | 5.0724 | 0.36995
7999 | 1022.175 | 37.4601 | 5.0715 | 0.35588
8000 | 1021.051 | 37.4633 | 5.0706 | 0.34875
8001 | 1021.051 | 37.4607 | 5.0715 | 0.36996
8002 | 1021.051 | 37.4632 | 5.0706 | 0.3629
8003 | 1021.051 | 37.4646 | 5.0679 | 0.39122
8004 | 1021.051 | 37.4624 | 5.067 | 0.39124
8005 | 1021.051 | 37.4644 | 5.0652 | 0.39833
8006 | 1019.926 | 37.4634 | 5.0652 | 0.39119
8007 | 1019.926 | 37.4638 | 5.0634 | 0.39122
8008 | 1019.926 | 37.4612 | 5.0643 | 0.3913
8009 | 1018.802 | 37.4634 | 5.0643 | 0.40528
8010 | 1018.802 | 37.4618 | 5.0643 | 0.38407
8011 | 1019.926 | 37.4638 | 5.0635 | 0.39131
8012 | 1018.802 | 37.4634 | 5.0644 | 0.37709
8013 | 1018.802 | 37.4614 | 5.0661 | 0.38414
8014 | 1017.678 | 37.4574 | 5.0688 | 0.38405
8015 | 1017.678 | 37.4573 | 5.0688 | 0.38405
8016 | 1017.678 | 37.4583 | 5.0679 | 0.3982
8017 | 1017.678 | 37.4603 | 5.0662 | 0.39115
8018 | 1016.554 | 37.4593 | 5.0662 | 0.37695
8019 | 1016.554 | 37.4603 | 5.0653 | 0.38402
8020 | 1016.554 | 37.4593 | 5.0662 | 0.38402
8021 | 1015.43 | 37.4615 | 5.0662 | 0.38395
8022 | 1015.43 | 37.4615 | 5.0662 | 0.36981
8023 | 1014.305 | 37.4585 | 5.068 | 0.36266
8024 | 1014.305 | 37.4615 | 5.0653 | 0.36976
8025 | 1014.305 | 37.4595 | 5.0671 | 0.3556
8026 | 1013.181 | 37.4627 | 5.0662 | 0.36261
8027 | 1013.181 | 37.465 | 5.0626 | 0.34852
8028 | 1013.181 | 37.467 | 5.0608 | 0.34155
8029 | 1012.057 | 37.4686 | 5.0599 | 0.33443
8030 | 1012.057 | 37.4676 | 5.0608 | 0.34149
8031 | 1012.057 | 37.464 | 5.0626 | 0.32734
8032 | 1010.933 | 37.4592 | 5.0689 | 0.32016
8033 | 1010.933 | 37.4612 | 5.0671 | 0.32724
8034 | 1010.933 | 37.4666 | 5.0608 | 0.31317
8035 | 1010.933 | 37.4696 | 5.0581 | 0.32026
8036 | 1009.809 | 37.4726 | 5.0545 | 0.3061
8037 | 1009.809 | 37.4736 | 5.0536 | 0.31318
8038 | 1008.685 | 37.4715 | 5.0545 | 0.29899
8039 | 1008.685 | 37.4765 | 5.05 | 0.30616
8040 | 1008.685 | 37.4733 | 5.05 | 0.3061
8041 | 1007.56 | 37.4729 | 5.0509 | 0.29191
8042 | 1007.56 | 37.4749 | 5.0491 | 0.29906
8043 | 1007.56 | 37.475 | 5.0485 | 0.29906
8044 | 1007.56 | 37.4753 | 5.0473 | 0.31321
8045 | 1006.436 | 37.4753 | 5.0464 | 0.3061
8046 | 1006.436 | 37.4767 | 5.0438 | 0.32026
8047 | 1006.436 | 37.4797 | 5.0411 | 0.32735
8048 | 1006.436 | 37.4771 | 5.042 | 0.32028
8049 | 1006.436 | 37.4771 | 5.042 | 0.32028
8050 | 1005.312 | 37.476 | 5.042 | 0.32023
8051 | 1005.312 | 37.4754 | 5.0411 | 0.32024
8052 | 1005.312 | 37.4764 | 5.0402 | 0.32025
8053 | 1004.188 | 37.476 | 5.0411 | 0.33432
8054 | 1004.188 | 37.4794 | 5.0366 | 0.3273
8055 | 1004.188 | 37.4794 | 5.0366 | 0.3273
8056 | 1003.064 | 37.4784 | 5.0366 | 0.34137
8057 | 1003.064 | 37.4784 | 5.0366 | 0.33439
8058 | 1003.064 | 37.4784 | 5.0366 | 0.33431
8059 | 1003.064 | 37.4742 | 5.0375 | 0.33439
8060 | 1003.064 | 37.4716 | 5.0384 | 0.32025
8061 | 1001.939 | 37.4738 | 5.0384 | 0.32726
8062 | 1001.939 | 37.4738 | 5.0384 | 0.34139
8063 | 1001.939 | 37.4748 | 5.0375 | 0.33433
8064 | 1001.939 | 37.4758 | 5.0366 | 0.34847
8065 | 1000.815 | 37.4748 | 5.0366 | 0.35548
8066 | 1001.939 | 37.4716 | 5.0375 | 0.34847
8067 | 1001.939 | 37.4716 | 5.0375 | 0.34847
8068 | 1001.939 | 37.4716 | 5.0375 | 0.34847
8069 | 1000.815 | 37.4716 | 5.0366 | 0.36255
8070 | 1000.815 | 37.4716 | 5.0366 | 0.35549
8071 | 1000.815 | 37.4696 | 5.0384 | 0.34134
8072 | 999.691 | 37.4727 | 5.0375 | 0.34835
8073 | 1000.815 | 37.4722 | 5.0375 | 0.34849
8074 | 1000.815 | 37.4732 | 5.0366 | 0.33429
8075 | 999.691 | 37.4753 | 5.0366 | 0.34137
8076 | 999.691 | 37.4737 | 5.0366 | 0.34138
8077 | 999.691 | 37.4717 | 5.0384 | 0.34136
8078 | 999.691 | 37.4743 | 5.0375 | 0.32723
8079 | 999.691 | 37.4811 | 5.0285 | 0.33439
8080 | 999.691 | 37.4795 | 5.0285 | 0.32026
8081 | 998.567 | 37.4821 | 5.0267 | 0.32728
8082 | 998.567 | 37.4781 | 5.0303 | 0.31312
8083 | 998.567 | 37.4767 | 5.033 | 0.33429
8084 | 998.567 | 37.4757 | 5.0339 | 0.32722
8085 | 997.443 | 37.4753 | 5.0348 | 0.35541
8086 | 997.443 | 37.4783 | 5.0321 | 0.35543
8087 | 997.443 | 37.4787 | 5.0304 | 0.36252
8088 | 997.443 | 37.4807 | 5.0286 | 0.35547
8089 | 996.318 | 37.4797 | 5.0286 | 0.36954
8090 | 996.318 | 37.4751 | 5.0313 | 0.37658
8091 | 996.318 | 37.4761 | 5.0304 | 0.36953
8092 | 996.318 | 37.4781 | 5.0286 | 0.36955
8093 | 995.194 | 37.4817 | 5.0259 | 0.36951
8094 | 995.194 | 37.4787 | 5.0286 | 0.36957
8095 | 995.194 | 37.4787 | 5.0286 | 0.36948
8096 | 995.194 | 37.4791 | 5.0268 | 0.35538
8097 | 994.07 | 37.4806 | 5.0259 | 0.36247
8098 | 994.07 | 37.479 | 5.0259 | 0.36239
8099 | 994.07 | 37.4714 | 5.0313 | 0.36243
8100 | 994.07 | 37.4714 | 5.0313 | 0.3483
8101 | 994.07 | 37.4734 | 5.0295 | 0.35538
8102 | 994.07 | 37.4724 | 5.0304 | 0.35537
8103 | 994.07 | 37.475 | 5.0295 | 0.34125
8104 | 992.946 | 37.4736 | 5.0313 | 0.34824
8105 | 992.946 | 37.474 | 5.0295 | 0.34826
8106 | 992.946 | 37.4786 | 5.0268 | 0.32003
8107 | 991.822 | 37.4792 | 5.0268 | 0.3341
8108 | 991.822 | 37.4792 | 5.0268 | 0.31998
8109 | 991.822 | 37.4816 | 5.0232 | 0.32707
8110 | 991.822 | 37.4846 | 5.0205 | 0.31297
8111 | 990.698 | 37.4852 | 5.0205 | 0.31998
8112 | 990.698 | 37.4832 | 5.0223 | 0.31996
8113 | 990.698 | 37.4822 | 5.0232 | 0.30583
8114 | 990.698 | 37.4822 | 5.0232 | 0.31297
8115 | 989.573 | 37.4868 | 5.0196 | 0.29875
8116 | 990.698 | 37.4836 | 5.0205 | 0.30593
8117 | 989.573 | 37.4842 | 5.0205 | 0.30588
8118 | 989.573 | 37.4832 | 5.0214 | 0.29175
8119 | 989.573 | 37.4838 | 5.0223 | 0.2988
8120 | 988.449 | 37.4838 | 5.0214 | 0.28464
8121 | 988.449 | 37.4848 | 5.0205 | 0.2917
8122 | 988.449 | 37.4842 | 5.0196 | 0.29172
8123 | 988.449 | 37.4848 | 5.0205 | 0.27758
8124 | 987.325 | 37.4853 | 5.0205 | 0.28459
8125 | 986.201 | 37.4859 | 5.0205 | 0.28455
8126 | 986.201 | 37.4905 | 5.0178 | 0.27045
8127 | 986.201 | 37.4869 | 5.0196 | 0.27749
8128 | 986.201 | 37.4879 | 5.0187 | 0.2775
8129 | 985.077 | 37.4885 | 5.0187 | 0.27745
8130 | 985.077 | 37.4891 | 5.0196 | 0.27744
8131 | 985.077 | 37.4885 | 5.0187 | 0.26334
8132 | 985.077 | 37.4879 | 5.0178 | 0.27041
8133 | 983.952 | 37.4895 | 5.0169 | 0.27037
8134 | 983.952 | 37.4889 | 5.0161 | 0.27044
8135 | 983.952 | 37.4893 | 5.0143 | 0.27039
8136 | 983.952 | 37.4919 | 5.0134 | 0.27046
8137 | 982.828 | 37.4939 | 5.0107 | 0.25632
8138 | 982.828 | 37.4959 | 5.0089 | 0.26339
8139 | 982.828 | 37.4979 | 5.0071 | 0.2634
8140 | 981.704 | 37.4959 | 5.008 | 0.26335
8141 | 981.704 | 37.4929 | 5.0107 | 0.26333
8142 | 981.704 | 37.4923 | 5.0098 | 0.26334
8143 | 980.58 | 37.4908 | 5.0116 | 0.2774
8144 | 980.58 | 37.4945 | 5.0098 | 0.27035
8145 | 979.456 | 37.4924 | 5.0107 | 0.2703
8146 | 979.456 | 37.4924 | 5.0107 | 0.2703
8147 | 978.331 | 37.493 | 5.0107 | 0.27025
8148 | 978.331 | 37.492 | 5.0116 | 0.28442
8149 | 978.331 | 37.4894 | 5.0125 | 0.26319
8150 | 977.207 | 37.492 | 5.0107 | 0.28438
8151 | 977.207 | 37.494 | 5.0089 | 0.26317
8152 | 977.207 | 37.494 | 5.0089 | 0.27022
8153 | 976.083 | 37.4956 | 5.008 | 0.27018
8154 | 976.083 | 37.4956 | 5.008 | 0.27018
8155 | 976.083 | 37.4936 | 5.0098 | 0.27024
8156 | 976.083 | 37.4962 | 5.0089 | 0.27017
8157 | 974.959 | 37.4958 | 5.0098 | 0.27019
8158 | 974.959 | 37.4948 | 5.0107 | 0.27018
8159 | 974.959 | 37.4968 | 5.0089 | 0.25609
8160 | 974.959 | 37.4974 | 5.0098 | 0.26313
8161 | 973.835 | 37.4964 | 5.0098 | 0.26309
8162 | 973.835 | 37.4974 | 5.0089 | 0.2631
8163 | 972.71 | 37.4971 | 5.0092 | 0.26305
8164 | 972.71 | 37.4954 | 5.0098 | 0.26305
8165 | 972.71 | 37.498 | 5.0089 | 0.26305
8166 | 972.71 | 37.498 | 5.0089 | 0.26305
8167 | 971.586 | 37.4986 | 5.0089 | 0.263
8168 | 971.586 | 37.5006 | 5.0071 | 0.24892
8169 | 971.586 | 37.5006 | 5.0071 | 0.25597
8170 | 971.586 | 37.5026 | 5.0053 | 0.25598
8171 | 970.462 | 37.5046 | 5.0026 | 0.25596
8172 | 970.462 | 37.5062 | 5.0026 | 0.25596
8173 | 970.462 | 37.5092 | 4.9999 | 0.25598
8174 | 969.338 | 37.5108 | 4.999 | 0.2419
8175 | 970.462 | 37.5112 | 4.9981 | 0.249
8176 | 969.338 | 37.5118 | 4.9981 | 0.24896
8177 | 969.338 | 37.5158 | 4.9945 | 0.24898
8178 | 968.214 | 37.5144 | 4.9963 | 0.24892
8179 | 968.214 | 37.5124 | 4.9981 | 0.23481
8180 | 968.214 | 37.5118 | 4.9972 | 0.24187
8181 | 968.214 | 37.5118 | 4.9972 | 0.24187
8182 | 967.089 | 37.5144 | 4.9954 | 0.22775
8183 | 967.089 | 37.5124 | 4.9972 | 0.23478
8184 | 967.089 | 37.5174 | 4.9927 | 0.23481
8185 | 967.089 | 37.5178 | 4.9909 | 0.23483
8186 | 965.965 | 37.5204 | 4.9891 | 0.2348
8187 | 965.965 | 37.5214 | 4.9882 | 0.2348
8188 | 964.841 | 37.524 | 4.9864 | 0.22068
8189 | 964.841 | 37.5234 | 4.9855 | 0.22773
8190 | 964.841 | 37.5224 | 4.9864 | 0.22773
8191 | 963.717 | 37.524 | 4.9855 | 0.2277
8192 | 963.717 | 37.522 | 4.9873 | 0.22768
8193 | 963.717 | 37.5204 | 4.9873 | 0.22769
8194 | 962.593 | 37.5236 | 4.9864 | 0.22765
8195 | 962.593 | 37.522 | 4.9864 | 0.22765
8196 | 962.593 | 37.522 | 4.9864 | 0.22765
8197 | 961.468 | 37.522 | 4.9855 | 0.22762
8198 | 961.468 | 37.5218 | 4.9828 | 0.21355
8199 | 961.468 | 37.5192 | 4.9837 | 0.2206
8200 | 961.468 | 37.5156 | 4.9855 | 0.22059
8201 | 960.344 | 37.5141 | 4.9873 | 0.22054
8202 | 960.344 | 37.5099 | 4.9882 | 0.22054
8203 | 960.344 | 37.5109 | 4.9873 | 0.22054
8204 | 959.22 | 37.5099 | 4.9873 | 0.22056
8205 | 959.22 | 37.5099 | 4.9873 | 0.22056
8206 | 959.22 | 37.5119 | 4.9855 | 0.22052
8207 | 958.096 | 37.5115 | 4.9864 | 0.20644
8208 | 959.22 | 37.5103 | 4.9855 | 0.21353
8209 | 959.22 | 37.5103 | 4.9855 | 0.21353
8210 | 959.22 | 37.5103 | 4.9855 | 0.21353
8211 | 958.096 | 37.5099 | 4.9864 | 0.1994
8212 | 956.972 | 37.5089 | 4.9864 | 0.20641
8213 | 956.972 | 37.5105 | 4.9864 | 0.20641
8214 | 956.972 | 37.5115 | 4.9855 | 0.20641
8215 | 956.972 | 37.5105 | 4.9864 | 0.20641
8216 | 956.972 | 37.5089 | 4.9864 | 0.20641
8217 | 955.847 | 37.5095 | 4.9864 | 0.20637
8218 | 955.847 | 37.5121 | 4.9855 | 0.20638
8219 | 955.847 | 37.5105 | 4.9855 | 0.1923
8220 | 955.847 | 37.5105 | 4.9855 | 0.19934
8221 | 954.723 | 37.5131 | 4.9837 | 0.19932
8222 | 954.723 | 37.5125 | 4.9828 | 0.19932
8223 | 954.723 | 37.5125 | 4.9828 | 0.19932
8224 | 954.723 | 37.5125 | 4.9828 | 0.19932
8225 | 954.723 | 37.5125 | 4.9828 | 0.19932
8226 | 953.599 | 37.5115 | 4.9828 | 0.21337
8227 | 953.599 | 37.5161 | 4.9801 | 0.2345
8228 | 953.599 | 37.5135 | 4.981 | 0.24857
8229 | 953.599 | 37.5135 | 4.981 | 0.26265
8230 | 952.475 | 37.5141 | 4.981 | 0.26261
8231 | 952.475 | 37.5115 | 4.9819 | 0.26964
8232 | 952.475 | 37.5115 | 4.9818 | 0.26267
8233 | 951.351 | 37.5147 | 4.9809 | 0.27663
8234 | 951.351 | 37.5147 | 4.9809 | 0.28367
8235 | 951.351 | 37.5137 | 4.9818 | 0.27663
8236 | 950.226 | 37.5133 | 4.9827 | 0.27664
8237 | 950.226 | 37.5117 | 4.9827 | 0.27658
8238 | 950.226 | 37.5127 | 4.9818 | 0.27658
8239 | 950.226 | 37.5127 | 4.9818 | 0.27658
8240 | 949.102 | 37.5117 | 4.9818 | 0.2766
8241 | 949.102 | 37.5133 | 4.9818 | 0.2766
8242 | 949.102 | 37.5133 | 4.9818 | 0.2906
8243 | 947.978 | 37.5179 | 4.9782 | 0.28362
8244 | 947.978 | 37.5229 | 4.9737 | 0.26958
8245 | 946.854 | 37.5215 | 4.9755 | 0.29062
8246 | 947.978 | 37.5219 | 4.9746 | 0.28364
8247 | 947.978 | 37.5209 | 4.9755 | 0.28364
8248 | 946.854 | 37.525 | 4.971 | 0.28363
8249 | 946.854 | 37.5233 | 4.971 | 0.2977
8250 | 946.854 | 37.5233 | 4.971 | 0.30481
8251 | 945.73 | 37.5249 | 4.9701 | 0.3118
8252 | 945.73 | 37.527 | 4.9683 | 0.33293
8253 | 945.73 | 37.533 | 4.9629 | 0.34697
8254 | 945.73 | 37.5354 | 4.9593 | 0.34709
8255 | 944.605 | 37.537 | 4.9584 | 0.36806
8256 | 944.605 | 37.5398 | 4.953 | 0.36821
8257 | 943.481 | 37.5434 | 4.9503 | 0.36114
8258 | 944.605 | 37.5583 | 4.9351 | 0.36136
8259 | 943.481 | 37.5718 | 4.9207 | 0.36145
8260 | 942.357 | 37.592 | 4.9018 | 0.37567
8261 | 943.481 | 37.5924 | 4.9009 | 0.36869
8262 | 942.357 | 37.5898 | 4.9009 | 0.36864
8263 | 942.357 | 37.5861 | 4.9027 | 0.38272
8264 | 941.233 | 37.5861 | 4.9018 | 0.37562
8265 | 941.233 | 37.5763 | 4.9063 | 0.37558
8266 | 941.233 | 37.5706 | 4.9099 | 0.37555
8267 | 941.233 | 37.5676 | 4.9126 | 0.36144
8268 | 942.357 | 37.5618 | 4.9144 | 0.36862
8269 | 941.233 | 37.5577 | 4.9171 | 0.36845
8270 | 941.233 | 37.5592 | 4.9144 | 0.35439
8271 | 940.109 | 37.5585 | 4.9126 | 0.3614
8272 | 941.233 | 37.5559 | 4.9143 | 0.34744
8273 | 941.233 | 37.5523 | 4.9161 | 0.35447
8274 | 940.109 | 37.5428 | 4.9251 | 0.34023
8275 | 940.109 | 37.5384 | 4.9305 | 0.33314
8276 | 940.109 | 37.5382 | 4.9278 | 0.34021
8277 | 940.109 | 37.5402 | 4.926 | 0.32607
8278 | 940.109 | 37.5356 | 4.9287 | 0.31908
8279 | 940.109 | 37.5427 | 4.9224 | 0.32618
8280 | 940.109 | 37.5481 | 4.9161 | 0.32624
8281 | 940.109 | 37.5491 | 4.9152 | 0.32625
8282 | 940.109 | 37.5515 | 4.9116 | 0.32629
8283 | 938.984 | 37.5521 | 4.9107 | 0.34033
8284 | 938.984 | 37.5519 | 4.9089 | 0.34739
8285 | 938.984 | 37.5479 | 4.9125 | 0.38258
8286 | 938.984 | 37.5423 | 4.9161 | 0.38959
8287 | 938.984 | 37.541 | 4.9143 | 0.41779
8288 | 938.984 | 37.5491 | 4.9071 | 0.45321
8289 | 938.984 | 37.5489 | 4.9044 | 0.48133
8290 | 938.984 | 37.5412 | 4.9098 | 0.50944
8291 | 938.984 | 37.5376 | 4.9116 | 0.52351
8292 | 938.984 | 37.5125 | 4.9341 | 0.53023
8293 | 938.984 | 37.498 | 4.9485 | 0.55829
8294 | 938.984 | 37.4986 | 4.9494 | 0.55124
8295 | 938.984 | 37.496 | 4.9503 | 0.55827
8296 | 938.984 | 37.492 | 4.9539 | 0.56525
8297 | 938.984 | 37.49 | 4.9557 | 0.55818
8298 | 938.984 | 37.4833 | 4.9602 | 0.57219
8299 | 938.984 | 37.4777 | 4.9638 | 0.56511
8300 | 938.984 | 37.4763 | 4.9665 | 0.56506
8301 | 937.86 | 37.4801 | 4.9665 | 0.57902
8302 | 938.984 | 37.4755 | 4.9701 | 0.57203
8303 | 938.984 | 37.4771 | 4.9701 | 0.57202
8304 | 937.86 | 37.4803 | 4.9692 | 0.57193
8305 | 937.86 | 37.4845 | 4.9683 | 0.57193
8306 | 937.86 | 37.4868 | 4.9692 | 0.57191
8307 | 937.86 | 37.489 | 4.9701 | 0.57188
8308 | 937.86 | 37.4922 | 4.9701 | 0.57187
8309 | 937.86 | 37.4954 | 4.9701 | 0.57185
8310 | 937.86 | 37.4986 | 4.9701 | 0.57184
8311 | 937.86 | 37.4976 | 4.971 | 0.57183
8312 | 937.86 | 37.4992 | 4.971 | 0.57182
8313 | 937.86 | 37.4998 | 4.9719 | 0.5718
8314 | 936.736 | 37.5036 | 4.9719 | 0.55763
8315 | 936.736 | 37.5052 | 4.9719 | 0.55073
8316 | 937.86 | 37.5046 | 4.9719 | 0.55785
8317 | 936.736 | 37.5048 | 4.9737 | 0.55772
8318 | 936.736 | 37.5085 | 4.9719 | 0.54368
8319 | 936.736 | 37.5064 | 4.9737 | 0.55069
8320 | 936.736 | 37.507 | 4.9746 | 0.56473
8321 | 936.736 | 37.5091 | 4.9728 | 0.55773
8322 | 936.736 | 37.5141 | 4.9683 | 0.57186
8323 | 936.736 | 37.5201 | 4.9629 | 0.56491
8324 | 936.736 | 37.5175 | 4.9638 | 0.56504
8325 | 936.736 | 37.5149 | 4.9647 | 0.56503
8326 | 936.736 | 37.5149 | 4.9647 | 0.57896
8327 | 936.736 | 37.5179 | 4.962 | 0.57197
8328 | 936.736 | 37.5149 | 4.9647 | 0.57207
8329 | 935.612 | 37.5135 | 4.9665 | 0.57194
8330 | 936.736 | 37.5135 | 4.9674 | 0.57188
8331 | 936.736 | 37.5115 | 4.9692 | 0.57199
8332 | 935.612 | 37.5141 | 4.9674 | 0.57192
8333 | 935.612 | 37.5177 | 4.9656 | 0.5718
8334 | 935.612 | 37.5187 | 4.9647 | 0.58602
8335 | 935.612 | 37.5177 | 4.9656 | 0.57898
8336 | 935.612 | 37.5217 | 4.962 | 0.57903
8337 | 935.612 | 37.5201 | 4.962 | 0.57904
8338 | 935.612 | 37.5221 | 4.9602 | 0.57921
8339 | 935.612 | 37.5225 | 4.9584 | 0.5791
8340 | 935.612 | 37.5229 | 4.9566 | 0.56507
8341 | 934.488 | 37.5245 | 4.9557 | 0.58609
8342 | 935.612 | 37.5223 | 4.9557 | 0.57916
8343 | 935.612 | 37.5223 | 4.9557 | 0.5793
8344 | 934.488 | 37.5209 | 4.9575 | 0.57917
8345 | 934.488 | 37.5199 | 4.9584 | 0.57915
8346 | 934.488 | 37.5149 | 4.9629 | 0.57908
8347 | 934.488 | 37.5124 | 4.9665 | 0.57902
8348 | 934.488 | 37.5141 | 4.9665 | 0.57901
8349 | 934.488 | 37.5161 | 4.9647 | 0.57904
8350 | 934.488 | 37.5207 | 4.962 | 0.57908
8351 | 934.488 | 37.5267 | 4.9566 | 0.57916
8352 | 934.488 | 37.5275 | 4.953 | 0.56516
8353 | 934.488 | 37.5279 | 4.9512 | 0.58631
8354 | 934.488 | 37.5267 | 4.9494 | 0.57931
8355 | 934.488 | 37.5307 | 4.9458 | 0.57937
8356 | 934.488 | 37.5311 | 4.944 | 0.5794
8357 | 934.488 | 37.5265 | 4.9467 | 0.57936
8358 | 934.488 | 37.5235 | 4.9494 | 0.57946
8359 | 934.488 | 37.5225 | 4.9503 | 0.59352
8360 | 934.488 | 37.5245 | 4.9485 | 0.5723
8361 | 933.363 | 37.5221 | 4.9512 | 0.59341
8362 | 933.363 | 37.5211 | 4.9521 | 0.57228
8363 | 933.363 | 37.517 | 4.9557 | 0.57926
8364 | 933.363 | 37.5227 | 4.9521 | 0.57931
8365 | 933.363 | 37.5297 | 4.9458 | 0.57941
8366 | 934.488 | 37.5311 | 4.944 | 0.57954
8367 | 933.363 | 37.5291 | 4.9449 | 0.57943
8368 | 933.363 | 37.5291 | 4.9449 | 0.59351
8369 | 933.363 | 37.5259 | 4.9449 | 0.5724
8370 | 933.363 | 37.5249 | 4.9458 | 0.57943
8371 | 933.363 | 37.5229 | 4.9476 | 0.5794
8372 | 933.363 | 37.5195 | 4.9521 | 0.57932
8373 | 933.363 | 37.5154 | 4.9557 | 0.57927
8374 | 933.363 | 37.5154 | 4.9557 | 0.57927
8375 | 933.363 | 37.5114 | 4.9593 | 0.57921
8376 | 933.363 | 37.513 | 4.9593 | 0.5792
8377 | 933.363 | 37.513 | 4.9593 | 0.5792
8378 | 933.363 | 37.5146 | 4.9593 | 0.5792
8379 | 933.363 | 37.5126 | 4.9611 | 0.57917
8380 | 933.363 | 37.5152 | 4.9602 | 0.57931
8381 | 932.239 | 37.5148 | 4.9611 | 0.5792
8382 | 932.239 | 37.5144 | 4.9629 | 0.57917
8383 | 933.363 | 37.5144 | 4.9638 | 0.57924
8384 | 932.239 | 37.509 | 4.9692 | 0.57906
8385 | 932.239 | 37.5086 | 4.971 | 0.57902
8386 | 932.239 | 37.5098 | 4.9728 | 0.57898
8387 | 932.239 | 37.5124 | 4.9719 | 0.57899
8388 | 932.239 | 37.5114 | 4.9728 | 0.57898
8389 | 932.239 | 37.5114 | 4.9728 | 0.57898
8390 | 932.239 | 37.514 | 4.9719 | 0.56492
8391 | 932.239 | 37.5146 | 4.9728 | 0.586
8392 | 931.115 | 37.5168 | 4.9728 | 0.56479
8393 | 932.239 | 37.5146 | 4.9728 | 0.586
8394 | 931.115 | 37.5152 | 4.9728 | 0.5648
8395 | 932.239 | 37.5146 | 4.9728 | 0.58614
8396 | 931.115 | 37.5158 | 4.9737 | 0.57884
8397 | 931.115 | 37.5158 | 4.9737 | 0.57884
8398 | 931.115 | 37.5158 | 4.9737 | 0.56478
8399 | 931.115 | 37.5148 | 4.9746 | 0.586
8400 | 931.115 | 37.5164 | 4.9746 | 0.56476
8401 | 931.115 | 37.5164 | 4.9746 | 0.586
8402 | 931.115 | 37.5154 | 4.9755 | 0.56488
8403 | 931.115 | 37.517 | 4.9746 | 0.57193
8404 | 931.115 | 37.52 | 4.9728 | 0.57181
8405 | 929.991 | 37.52 | 4.9719 | 0.57187
8406 | 929.991 | 37.521 | 4.971 | 0.57189
8407 | 931.115 | 37.5184 | 4.9728 | 0.58603
8408 | 931.115 | 37.5164 | 4.9746 | 0.5649
8409 | 931.115 | 37.5174 | 4.9737 | 0.57194
8410 | 929.991 | 37.5233 | 4.9719 | 0.58593
8411 | 931.115 | 37.5225 | 4.9692 | 0.57905
8412 | 929.991 | 37.5241 | 4.9683 | 0.5649
8413 | 929.991 | 37.521 | 4.971 | 0.58595
8414 | 929.991 | 37.521 | 4.971 | 0.57892
8415 | 929.991 | 37.522 | 4.9701 | 0.57893
8416 | 929.991 | 37.52 | 4.9719 | 0.57891
8417 | 929.991 | 37.52 | 4.9719 | 0.56484
8418 | 929.991 | 37.5216 | 4.9719 | 0.58593
8419 | 929.991 | 37.5216 | 4.9719 | 0.5789
8420 | 929.991 | 37.5226 | 4.971 | 0.57905
8421 | 929.991 | 37.5236 | 4.9701 | 0.56486
8422 | 928.867 | 37.5212 | 4.9727 | 0.57189
8423 | 929.991 | 37.5196 | 4.9736 | 0.57184
8424 | 928.867 | 37.5222 | 4.9718 | 0.57177
8425 | 928.867 | 37.5258 | 4.97 | 0.57179
8426 | 928.867 | 37.5232 | 4.9709 | 0.57178
8427 | 928.867 | 37.5252 | 4.9691 | 0.57195
8428 | 928.867 | 37.5258 | 4.97 | 0.57193
8429 | 928.867 | 37.5242 | 4.97 | 0.57193
8430 | 928.867 | 37.5242 | 4.97 | 0.57193
8431 | 928.867 | 37.5232 | 4.9709 | 0.57192
8432 | 928.867 | 37.5222 | 4.9718 | 0.57191
8433 | 928.867 | 37.5232 | 4.9709 | 0.57192
8434 | 928.867 | 37.5232 | 4.9709 | 0.57192
8435 | 928.867 | 37.5238 | 4.9718 | 0.5719
8436 | 927.742 | 37.5234 | 4.9727 | 0.57179
8437 | 927.742 | 37.5254 | 4.9709 | 0.57182
8438 | 928.867 | 37.5232 | 4.9709 | 0.57192
8439 | 927.742 | 37.5264 | 4.97 | 0.57183
8440 | 928.867 | 37.5258 | 4.97 | 0.57193
8441 | 927.742 | 37.5248 | 4.97 | 0.57184
8442 | 927.742 | 37.5238 | 4.9709 | 0.57182
8443 | 927.742 | 37.5254 | 4.9709 | 0.57182
8444 | 927.742 | 37.5254 | 4.9709 | 0.57182
8445 | 927.742 | 37.5258 | 4.9691 | 0.57185
8446 | 927.742 | 37.5295 | 4.9673 | 0.57187
8447 | 927.742 | 37.5272 | 4.9664 | 0.5719
8448 | 927.742 | 37.5282 | 4.9655 | 0.58612
8449 | 926.618 | 37.5298 | 4.9646 | 0.57886
8450 | 927.742 | 37.5292 | 4.9646 | 0.57896
8451 | 927.742 | 37.5303 | 4.9637 | 0.56491
8452 | 927.742 | 37.5307 | 4.9619 | 0.57198
8453 | 927.742 | 37.5296 | 4.9628 | 0.5721
8454 | 927.742 | 37.5307 | 4.9619 | 0.57211
8455 | 926.618 | 37.5312 | 4.9619 | 0.57201
8456 | 926.618 | 37.5292 | 4.9637 | 0.58591
8457 | 926.618 | 37.5256 | 4.9655 | 0.57886
8458 | 926.618 | 37.5236 | 4.9673 | 0.57897
8459 | 926.618 | 37.5242 | 4.9682 | 0.57881
8460 | 926.618 | 37.5252 | 4.9673 | 0.57882
8461 | 926.618 | 37.5242 | 4.9682 | 0.57895
8462 | 926.618 | 37.5268 | 4.9673 | 0.57896
8463 | 926.618 | 37.5278 | 4.9664 | 0.5649
8464 | 926.618 | 37.5262 | 4.9664 | 0.58601
8465 | 926.618 | 37.5278 | 4.9664 | 0.57897
8466 | 925.494 | 37.5274 | 4.9673 | 0.57886
8467 | 926.618 | 37.5268 | 4.9673 | 0.56489
8468 | 925.494 | 37.5274 | 4.9673 | 0.58589
8469 | 926.618 | 37.5258 | 4.9682 | 0.57894
8470 | 925.494 | 37.5264 | 4.9682 | 0.57884
8471 | 925.494 | 37.5274 | 4.9673 | 0.56479
8472 | 925.494 | 37.5284 | 4.9664 | 0.5859
8473 | 925.494 | 37.5304 | 4.9646 | 0.56483
8474 | 925.494 | 37.5298 | 4.9637 | 0.57189
8475 | 925.494 | 37.5338 | 4.9601 | 0.57194
8476 | 925.494 | 37.5348 | 4.9592 | 0.58603
8477 | 925.494 | 37.5332 | 4.9592 | 0.56493
8478 | 925.494 | 37.5302 | 4.9618 | 0.58599
8479 | 924.37 | 37.5262 | 4.9645 | 0.57882
8480 | 924.37 | 37.5298 | 4.9627 | 0.56478
8481 | 924.37 | 37.5318 | 4.9609 | 0.5859
8482 | 924.37 | 37.5292 | 4.9618 | 0.57886
8483 | 924.37 | 37.5282 | 4.9627 | 0.57899
8484 | 924.37 | 37.5302 | 4.9609 | 0.56481
8485 | 924.37 | 37.5332 | 4.9582 | 0.57189
8486 | 924.37 | 37.5383 | 4.9537 | 0.58603
8487 | 924.37 | 37.5397 | 4.951 | 0.57904
8488 | 924.37 | 37.5381 | 4.951 | 0.56498
8489 | 924.37 | 37.5364 | 4.951 | 0.57202
8490 | 924.37 | 37.5332 | 4.951 | 0.57217
8491 | 924.37 | 37.5322 | 4.9519 | 0.57215
8492 | 924.37 | 37.5332 | 4.951 | 0.57217
8493 | 924.37 | 37.5332 | 4.951 | 0.57217
8494 | 923.246 | 37.5348 | 4.9501 | 0.57208
8495 | 924.37 | 37.5342 | 4.9501 | 0.57218
8496 | 924.37 | 37.5332 | 4.951 | 0.57217
8497 | 923.246 | 37.5338 | 4.951 | 0.57207
8498 | 923.246 | 37.5312 | 4.9519 | 0.57206
8499 | 923.246 | 37.5302 | 4.9528 | 0.57205
8500 | 923.246 | 37.5298 | 4.9546 | 0.57201
8501 | 923.246 | 37.5288 | 4.9555 | 0.572
8502 | 924.37 | 37.5242 | 4.9591 | 0.57204
8503 | 923.246 | 37.5244 | 4.9609 | 0.57191
8504 | 923.246 | 37.522 | 4.9645 | 0.57184
8505 | 923.246 | 37.5199 | 4.9663 | 0.57182
8506 | 923.246 | 37.5222 | 4.9672 | 0.57179
8507 | 923.246 | 37.5262 | 4.9636 | 0.57185
8508 | 922.121 | 37.5344 | 4.9582 | 0.57183
8509 | 923.246 | 37.5322 | 4.9582 | 0.586
8510 | 923.246 | 37.5302 | 4.96 | 0.57894
8511 | 923.246 | 37.5266 | 4.9618 | 0.56485
8512 | 923.246 | 37.5286 | 4.96 | 0.58598
8513 | 923.246 | 37.5276 | 4.9609 | 0.56486
8514 | 922.121 | 37.5242 | 4.9645 | 0.57174
8515 | 922.121 | 37.5248 | 4.9654 | 0.58578
8516 | 923.246 | 37.5242 | 4.9654 | 0.57885
8517 | 923.246 | 37.5268 | 4.9645 | 0.56479
8518 | 923.246 | 37.5264 | 4.9663 | 0.586
8519 | 923.246 | 37.5238 | 4.9672 | 0.57882
8520 | 922.121 | 37.527 | 4.9663 | 0.56466
8521 | 922.121 | 37.528 | 4.9654 | 0.58591
8522 | 922.121 | 37.527 | 4.9663 | 0.56466
8523 | 922.121 | 37.5275 | 4.9663 | 0.57183
8524 | 922.121 | 37.5286 | 4.9663 | 0.57169
8525 | 920.997 | 37.5276 | 4.9663 | 0.57173
8526 | 922.121 | 37.528 | 4.9654 | 0.57185
8527 | 920.997 | 37.5302 | 4.9654 | 0.57174
8528 | 922.121 | 37.5306 | 4.9645 | 0.57185
8529 | 920.997 | 37.5312 | 4.9645 | 0.57175
8530 | 920.997 | 37.5342 | 4.9618 | 0.5718
8531 | 920.997 | 37.5346 | 4.96 | 0.57183
8532 | 920.997 | 37.5352 | 4.9609 | 0.57181
8533 | 920.997 | 37.533 | 4.96 | 0.57184
8534 | 920.997 | 37.531 | 4.9618 | 0.57181
8535 | 919.873 | 37.5301 | 4.9645 | 0.57166
8536 | 920.997 | 37.532 | 4.9609 | 0.57182
8537 | 920.997 | 37.5326 | 4.9618 | 0.5718
8538 | 920.997 | 37.5336 | 4.9609 | 0.57182
8539 | 920.997 | 37.5325 | 4.9618 | 0.5718
8540 | 919.873 | 37.5285 | 4.9645 | 0.55761
8541 | 919.873 | 37.5285 | 4.9645 | 0.55058
8542 | 919.873 | 37.5301 | 4.9645 | 0.54354
8543 | 919.873 | 37.5281 | 4.9663 | 0.55054
8544 | 919.873 | 37.5297 | 4.9663 | 0.55054
8545 | 919.873 | 37.5317 | 4.9645 | 0.56462
8546 | 919.873 | 37.5297 | 4.9663 | 0.55757
8547 | 919.873 | 37.5297 | 4.9663 | 0.55757
8548 | 918.749 | 37.5323 | 4.9645 | 0.57156
8549 | 919.873 | 37.5297 | 4.9663 | 0.5646
8550 | 919.873 | 37.5313 | 4.9663 | 0.56459
8551 | 919.873 | 37.5323 | 4.9654 | 0.57866
8552 | 919.873 | 37.5313 | 4.9663 | 0.57162
8553 | 918.749 | 37.5279 | 4.9699 | 0.57147
8554 | 918.749 | 37.5269 | 4.9708 | 0.57159
8555 | 919.873 | 37.5263 | 4.9708 | 0.57169
8556 | 918.749 | 37.5265 | 4.9726 | 0.57155
8557 | 918.749 | 37.5265 | 4.9726 | 0.57155
8558 | 918.749 | 37.5281 | 4.9727 | 0.57141
8559 | 918.749 | 37.5275 | 4.9718 | 0.57143
8560 | 918.749 | 37.5321 | 4.9691 | 0.57147
8561 | 918.749 | 37.5331 | 4.9682 | 0.57162
8562 | 918.749 | 37.5311 | 4.97 | 0.57159
8563 | 918.749 | 37.5301 | 4.9709 | 0.57144
8564 | 918.749 | 37.5301 | 4.9709 | 0.57158
8565 | 918.749 | 37.5317 | 4.9709 | 0.57157
8566 | 917.625 | 37.5323 | 4.9709 | 0.57147
8567 | 917.625 | 37.5313 | 4.9718 | 0.5574
8568 | 918.749 | 37.5327 | 4.97 | 0.56455
8569 | 917.625 | 37.5333 | 4.97 | 0.5504
8570 | 918.749 | 37.5317 | 4.9709 | 0.54345
8571 | 917.625 | 37.5343 | 4.9691 | 0.55041
8572 | 918.749 | 37.5337 | 4.9691 | 0.53645
8573 | 917.625 | 37.5326 | 4.9691 | 0.52933
8574 | 917.625 | 37.5343 | 4.9691 | 0.53636
8575 | 917.625 | 37.5332 | 4.97 | 0.52229
8576 | 917.625 | 37.5326 | 4.9691 | 0.52933
8577 | 917.625 | 37.5332 | 4.97 | 0.51526
8578 | 916.5 | 37.5354 | 4.97 | 0.50814
8579 | 916.5 | 37.5344 | 4.9709 | 0.5011
8580 | 916.5 | 37.5318 | 4.9718 | 0.49406
8581 | 916.5 | 37.5338 | 4.97 | 0.50112
8582 | 915.376 | 37.536 | 4.97 | 0.48697
8583 | 915.376 | 37.5334 | 4.9709 | 0.49399
8584 | 915.376 | 37.5334 | 4.9709 | 0.49399
8585 | 916.5 | 37.5338 | 4.97 | 0.49409
8586 | 914.252 | 37.5366 | 4.97 | 0.49391
8587 | 914.252 | 37.5356 | 4.9709 | 0.47985
8588 | 915.376 | 37.535 | 4.9709 | 0.48696
8589 | 914.252 | 37.5356 | 4.9709 | 0.48688
8590 | 914.252 | 37.5356 | 4.9709 | 0.47283
8591 | 914.252 | 37.5356 | 4.971 | 0.4939
8592 | 914.252 | 37.5346 | 4.9719 | 0.47282
8593 | 913.128 | 37.5362 | 4.971 | 0.47977
8594 | 913.128 | 37.5352 | 4.9719 | 0.47976
8595 | 913.128 | 37.5362 | 4.971 | 0.46572
8596 | 913.128 | 37.5362 | 4.971 | 0.47275
8597 | 913.128 | 37.5372 | 4.9701 | 0.45871
8598 | 912.003 | 37.5394 | 4.9701 | 0.4516
8599 | 912.003 | 37.5378 | 4.9701 | 0.44459
8600 | 912.003 | 37.5388 | 4.9692 | 0.42353
8601 | 910.879 | 37.54 | 4.9701 | 0.42355
8602 | 910.879 | 37.5394 | 4.9692 | 0.41644
8603 | 912.003 | 37.5394 | 4.9701 | 0.42352
8604 | 910.879 | 37.541 | 4.9692 | 0.40941
8605 | 910.879 | 37.5399 | 4.9701 | 0.40238
8606 | 910.879 | 37.541 | 4.9692 | 0.40941
8607 | 909.755 | 37.5415 | 4.9692 | 0.3953
8608 | 909.755 | 37.5415 | 4.9692 | 0.38828
8609 | 908.631 | 37.5411 | 4.9701 | 0.38119
8610 | 908.631 | 37.5437 | 4.9692 | 0.37417
8611 | 908.631 | 37.5421 | 4.9692 | 0.3812
8612 | 908.631 | 37.5421 | 4.9692 | 0.36716
8613 | 907.507 | 37.5453 | 4.9683 | 0.37412
8614 | 906.382 | 37.5443 | 4.9683 | 0.36003
8615 | 906.382 | 37.5459 | 4.9683 | 0.36713
8616 | 906.382 | 37.5449 | 4.9692 | 0.35308
8617 | 906.382 | 37.5433 | 4.9692 | 0.36002
8618 | 905.258 | 37.5475 | 4.9674 | 0.34594
8619 | 904.134 | 37.5455 | 4.9683 | 0.35289
8620 | 904.134 | 37.5481 | 4.9674 | 0.33886
8621 | 904.134 | 37.5471 | 4.9683 | 0.33192
8622 | 904.134 | 37.5455 | 4.9683 | 0.32483
8623 | 904.134 | 37.5471 | 4.9684 | 0.33192
8624 | 904.134 | 37.5491 | 4.9666 | 0.31783
8625 | 903.01 | 37.5507 | 4.9657 | 0.3248
8626 | 903.01 | 37.5517 | 4.9648 | 0.31085
8627 | 903.01 | 37.5533 | 4.9648 | 0.31779
8628 | 903.01 | 37.5517 | 4.9648 | 0.31787
8629 | 901.886 | 37.5513 | 4.9657 | 0.30371
8630 | 901.886 | 37.5523 | 4.9648 | 0.2967
8631 | 900.761 | 37.5539 | 4.9639 | 0.30367
8632 | 900.761 | 37.5539 | 4.9639 | 0.30367
8633 | 900.761 | 37.5529 | 4.9648 | 0.28964
8634 | 900.761 | 37.5561 | 4.9648 | 0.29664
8635 | 900.761 | 37.5539 | 4.9639 | 0.29673
8636 | 900.761 | 37.5539 | 4.9639 | 0.29673
8637 | 899.637 | 37.5534 | 4.9648 | 0.28265
8638 | 899.637 | 37.5545 | 4.9639 | 0.2896
8639 | 899.637 | 37.5555 | 4.963 | 0.2896
8640 | 898.513 | 37.5544 | 4.963 | 0.2756
8641 | 898.513 | 37.555 | 4.9639 | 0.2826
8642 | 898.513 | 37.5534 | 4.9639 | 0.28254
8643 | 898.513 | 37.554 | 4.9639 | 0.28261
8644 | 897.389 | 37.5556 | 4.9639 | 0.26847
8645 | 897.389 | 37.5546 | 4.9648 | 0.27547
8646 | 897.389 | 37.5572 | 4.9639 | 0.27548
8647 | 896.265 | 37.5552 | 4.9648 | 0.27543
8648 | 896.265 | 37.5568 | 4.9648 | 0.27549
8649 | 896.265 | 37.5558 | 4.9657 | 0.27548
8650 | 896.265 | 37.5568 | 4.9648 | 0.27549
8651 | 896.265 | 37.5552 | 4.9648 | 0.27549
8652 | 895.14 | 37.5584 | 4.9639 | 0.27545
8653 | 895.14 | 37.5574 | 4.9648 | 0.27544
8654 | 895.14 | 37.5564 | 4.9657 | 0.27544
8655 | 895.14 | 37.5554 | 4.9666 | 0.27543
8656 | 894.016 | 37.554 | 4.9684 | 0.27537
8657 | 892.892 | 37.5526 | 4.9702 | 0.27531
8658 | 892.892 | 37.5552 | 4.9693 | 0.27524
8659 | 892.892 | 37.5562 | 4.9684 | 0.27532
8660 | 891.768 | 37.5578 | 4.9675 | 0.27528
8661 | 891.768 | 37.5588 | 4.9666 | 0.27528
8662 | 891.768 | 37.5588 | 4.9666 | 0.27528
8663 | 890.643 | 37.5563 | 4.9693 | 0.27522
8664 | 890.643 | 37.5563 | 4.9693 | 0.27522
8665 | 889.519 | 37.5563 | 4.9684 | 0.27518
8666 | 889.519 | 37.5539 | 4.972 | 0.27508
8667 | 889.519 | 37.5569 | 4.9693 | 0.27517
8668 | 888.395 | 37.5575 | 4.9693 | 0.27512
8669 | 888.395 | 37.5585 | 4.9684 | 0.27513
8670 | 888.395 | 37.5585 | 4.9684 | 0.27513
8671 | 887.271 | 37.5601 | 4.9675 | 0.27509
8672 | 887.271 | 37.5617 | 4.9675 | 0.27508
8673 | 887.271 | 37.5591 | 4.9684 | 0.27508
8674 | 887.271 | 37.5587 | 4.9702 | 0.27506
8675 | 886.147 | 37.5567 | 4.9711 | 0.27501
8676 | 886.147 | 37.5603 | 4.9693 | 0.27496
8677 | 886.147 | 37.5613 | 4.9684 | 0.27503
8678 | 886.147 | 37.5603 | 4.9693 | 0.27502
8679 | 885.022 | 37.5579 | 4.972 | 0.26097
8680 | 885.022 | 37.5549 | 4.9747 | 0.28193
8681 | 885.022 | 37.5609 | 4.9694 | 0.26099
8682 | 883.898 | 37.5655 | 4.9658 | 0.26796
8683 | 883.898 | 37.5722 | 4.9613 | 0.26799
8684 | 883.898 | 37.5722 | 4.9613 | 0.26799
8685 | 883.898 | 37.5736 | 4.9586 | 0.26801
8686 | 883.898 | 37.5742 | 4.9595 | 0.268
8687 | 882.774 | 37.5732 | 4.9595 | 0.26796
8688 | 882.774 | 37.5748 | 4.9595 | 0.26796
8689 | 882.774 | 37.5758 | 4.9586 | 0.28195
8690 | 881.65 | 37.5764 | 4.9586 | 0.27491
8691 | 881.65 | 37.5743 | 4.9604 | 0.2749
8692 | 881.65 | 37.5733 | 4.9613 | 0.28888
8693 | 881.65 | 37.579 | 4.9577 | 0.29589
8694 | 881.65 | 37.579 | 4.9577 | 0.30289
8695 | 880.525 | 37.579 | 4.9568 | 0.29585
8696 | 880.525 | 37.5759 | 4.9595 | 0.30981
8697 | 880.525 | 37.579 | 4.9568 | 0.30285
8698 | 879.401 | 37.579 | 4.9559 | 0.3028
8699 | 879.401 | 37.579 | 4.9559 | 0.31679
8700 | 878.277 | 37.5795 | 4.9559 | 0.30974
8701 | 878.277 | 37.5795 | 4.9559 | 0.30974
8702 | 878.277 | 37.5805 | 4.955 | 0.30975
8703 | 878.277 | 37.5805 | 4.955 | 0.30975
8704 | 878.277 | 37.5816 | 4.9541 | 0.30976
8705 | 877.153 | 37.5815 | 4.9532 | 0.29574
8706 | 876.029 | 37.5821 | 4.9532 | 0.30267
8707 | 876.029 | 37.5831 | 4.9523 | 0.30268
8708 | 876.029 | 37.5831 | 4.9523 | 0.30268
8709 | 876.029 | 37.5815 | 4.9523 | 0.28871
8710 | 874.904 | 37.5821 | 4.9523 | 0.29571
8711 | 874.904 | 37.5821 | 4.9523 | 0.29564
8712 | 874.904 | 37.5831 | 4.9514 | 0.29565
8713 | 873.78 | 37.5817 | 4.9532 | 0.28161
8714 | 873.78 | 37.5837 | 4.9514 | 0.28861
8715 | 873.78 | 37.5821 | 4.9514 | 0.27464
8716 | 872.656 | 37.5837 | 4.9505 | 0.28159
8717 | 872.656 | 37.5837 | 4.9505 | 0.28159
8718 | 872.656 | 37.5837 | 4.9505 | 0.28159
8719 | 871.532 | 37.5859 | 4.9505 | 0.28154
8720 | 870.408 | 37.5865 | 4.9505 | 0.28149
8721 | 870.408 | 37.5859 | 4.9496 | 0.29546
8722 | 869.283 | 37.5839 | 4.9505 | 0.30239
8723 | 869.283 | 37.5859 | 4.9487 | 0.29542
8724 | 868.159 | 37.5891 | 4.9478 | 0.29538
8725 | 868.159 | 37.5865 | 4.9487 | 0.30933
8726 | 868.159 | 37.5843 | 4.9478 | 0.30237
8727 | 868.159 | 37.5837 | 4.9469 | 0.30238
8728 | 867.035 | 37.5869 | 4.946 | 0.30233
8729 | 867.035 | 37.5875 | 4.9469 | 0.30232
8730 | 867.035 | 37.5869 | 4.946 | 0.30233
8731 | 867.035 | 37.5889 | 4.9442 | 0.31638
8732 | 867.035 | 37.5863 | 4.9451 | 0.32328
8733 | 867.035 | 37.5889 | 4.9442 | 0.35819
8734 | 865.911 | 37.5879 | 4.9442 | 0.36511
8735 | 865.911 | 37.5899 | 4.9424 | 0.36513
8736 | 865.911 | 37.5863 | 4.9442 | 0.38605
8737 | 864.786 | 37.5949 | 4.937 | 0.38615
8738 | 864.786 | 37.5929 | 4.9388 | 0.39302
8739 | 864.786 | 37.5889 | 4.9424 | 0.386
8740 | 863.662 | 37.5911 | 4.9424 | 0.39989
8741 | 863.662 | 37.5911 | 4.9424 | 0.40687
8742 | 863.662 | 37.5935 | 4.9388 | 0.41389
8743 | 863.662 | 37.5989 | 4.9325 | 0.40699
8744 | 862.538 | 37.6026 | 4.9299 | 0.4209
8745 | 862.538 | 37.6005 | 4.9317 | 0.414
8746 | 862.538 | 37.5973 | 4.9317 | 0.41391
8747 | 862.538 | 37.6005 | 4.9317 | 0.4139
8748 | 862.538 | 37.6005 | 4.9317 | 0.4139
8749 | 861.414 | 37.6042 | 4.929 | 0.41386
8750 | 861.414 | 37.6042 | 4.929 | 0.41396
8751 | 861.414 | 37.6032 | 4.9299 | 0.41385
8752 | 860.29 | 37.6031 | 4.929 | 0.42775
8753 | 860.29 | 37.6128 | 4.9218 | 0.42095
8754 | 859.165 | 37.6108 | 4.9227 | 0.43473
8755 | 859.165 | 37.6078 | 4.9254 | 0.41386
8756 | 859.165 | 37.6088 | 4.9245 | 0.42085
8757 | 859.165 | 37.6058 | 4.9272 | 0.42072
8758 | 858.041 | 37.6063 | 4.9272 | 0.4068
8759 | 858.041 | 37.6059 | 4.929 | 0.41375
8760 | 858.041 | 37.609 | 4.9263 | 0.39983
8761 | 858.041 | 37.6104 | 4.9236 | 0.40684
8762 | 856.917 | 37.6116 | 4.9245 | 0.39271
8763 | 856.917 | 37.6107 | 4.9248 | 0.39968
8764 | 856.917 | 37.609 | 4.9254 | 0.38582
8765 | 855.793 | 37.6176 | 4.9182 | 0.39281
8766 | 855.793 | 37.6243 | 4.9137 | 0.39276
8767 | 854.668 | 37.6223 | 4.9146 | 0.39268
8768 | 854.668 | 37.6239 | 4.9146 | 0.37882
8769 | 854.668 | 37.6239 | 4.9146 | 0.3858
8770 | 854.668 | 37.6158 | 4.9218 | 0.38563
8771 | 854.668 | 37.6178 | 4.92 | 0.37179
8772 | 853.544 | 37.6184 | 4.9199 | 0.3787
8773 | 853.544 | 37.6204 | 4.9181 | 0.36477
8774 | 853.544 | 37.6194 | 4.919 | 0.37174
8775 | 852.42 | 37.616 | 4.9226 | 0.3577
8776 | 852.42 | 37.618 | 4.9208 | 0.36468
8777 | 852.42 | 37.619 | 4.9199 | 0.35067
8778 | 852.42 | 37.62 | 4.919 | 0.35773
8779 | 852.42 | 37.619 | 4.9199 | 0.34378
8780 | 851.296 | 37.6025 | 4.9352 | 0.35054
8781 | 851.296 | 37.5712 | 4.9631 | 0.33635
8782 | 851.296 | 37.5541 | 4.9784 | 0.32925
8783 | 851.296 | 37.5742 | 4.9604 | 0.33638
8784 | 850.172 | 37.5567 | 4.9766 | 0.32225
8785 | 850.172 | 37.5457 | 4.9864 | 0.32912
8786 | 850.172 | 37.5457 | 4.9864 | 0.3013
8787 | 850.172 | 37.544 | 4.9864 | 0.31521
8788 | 849.047 | 37.5312 | 4.9999 | 0.31504
8789 | 849.047 | 37.5463 | 4.9864 | 0.30124
8790 | 849.047 | 37.5638 | 4.9694 | 0.30835
8791 | 847.923 | 37.5754 | 4.9595 | 0.29446
8792 | 849.047 | 37.5839 | 4.9514 | 0.30154
8793 | 847.923 | 37.5875 | 4.9487 | 0.30151
8794 | 847.923 | 37.6107 | 4.928 | 0.30168
8795 | 847.923 | 37.6279 | 4.9127 | 0.28787
8796 | 847.923 | 37.6481 | 4.8947 | 0.29498
8797 | 846.799 | 37.6568 | 4.8875 | 0.29499
8798 | 846.799 | 37.6609 | 4.8839 | 0.28108
8799 | 846.799 | 37.6552 | 4.8875 | 0.28802
8800 | 846.799 | 37.6588 | 4.8857 | 0.28804
8801 | 845.675 | 37.6584 | 4.8866 | 0.2741
8802 | 845.675 | 37.6625 | 4.883 | 0.28104
8803 | 845.675 | 37.6671 | 4.8803 | 0.28112
8804 | 845.675 | 37.6625 | 4.883 | 0.26709
8805 | 844.55 | 37.661 | 4.8848 | 0.274
8806 | 845.675 | 37.6655 | 4.8803 | 0.27408
8807 | 844.55 | 37.6621 | 4.8839 | 0.27401
8808 | 843.426 | 37.6586 | 4.8874 | 0.27394
8809 | 843.426 | 37.6651 | 4.8802 | 0.27406
8810 | 843.426 | 37.6651 | 4.8802 | 0.26012
8811 | 842.302 | 37.6693 | 4.8784 | 0.26699
8812 | 842.302 | 37.6819 | 4.8658 | 0.26708
8813 | 842.302 | 37.6931 | 4.8559 | 0.26716
8814 | 842.302 | 37.689 | 4.8595 | 0.26713
8815 | 841.178 | 37.6866 | 4.8622 | 0.26706
8816 | 841.178 | 37.686 | 4.8613 | 0.26714
8817 | 840.054 | 37.6845 | 4.8631 | 0.25314
8818 | 840.054 | 37.6815 | 4.8658 | 0.26009
8819 | 840.054 | 37.6799 | 4.8658 | 0.26003
8820 | 840.054 | 37.6819 | 4.864 | 0.2601
8821 | 838.929 | 37.674 | 4.873 | 0.25999
8822 | 838.929 | 37.6113 | 4.9288 | 0.25953
8823 | 838.929 | 37.569 | 4.9666 | 0.25932
8824 | 837.805 | 37.618 | 4.9234 | 0.25959
8825 | 837.805 | 37.6396 | 4.9027 | 0.24582
8826 | 836.681 | 37.6614 | 4.8838 | 0.25286
8827 | 836.681 | 37.6614 | 4.8838 | 0.2528
8828 | 835.557 | 37.6651 | 4.8811 | 0.25278
8829 | 835.557 | 37.6732 | 4.8739 | 0.25289
8830 | 834.432 | 37.6651 | 4.8802 | 0.2528
8831 | 834.432 | 37.6707 | 4.8766 | 0.2389
8832 | 834.432 | 37.6904 | 4.8577 | 0.246
8833 | 833.308 | 37.7015 | 4.8469 | 0.24603
8834 | 833.308 | 37.7152 | 4.8333 | 0.24606
8835 | 833.308 | 37.707 | 4.8405 | 0.24607
8836 | 832.184 | 37.7085 | 4.8369 | 0.23207
8837 | 832.184 | 37.7103 | 4.8324 | 0.23913
8838 | 831.06 | 37.7128 | 4.8279 | 0.23912
8839 | 832.184 | 37.714 | 4.8234 | 0.2392
8840 | 831.06 | 37.7035 | 4.8261 | 0.23915
8841 | 831.06 | 37.7007 | 4.8243 | 0.22523
8842 | 829.935 | 37.6976 | 4.8261 | 0.23215
8843 | 829.935 | 37.697 | 4.8252 | 0.23216
8844 | 829.935 | 37.6974 | 4.8234 | 0.23217
8845 | 829.935 | 37.6932 | 4.8243 | 0.23217
8846 | 828.811 | 37.6948 | 4.8234 | 0.23214
8847 | 828.811 | 37.6922 | 4.8243 | 0.23214
8848 | 828.811 | 37.6948 | 4.8234 | 0.2182
8849 | 828.811 | 37.6954 | 4.8243 | 0.22516
8850 | 827.687 | 37.6992 | 4.8243 | 0.22512
8851 | 827.687 | 37.6972 | 4.8261 | 0.22511
8852 | 827.687 | 37.6968 | 4.8279 | 0.22509
8853 | 827.687 | 37.6931 | 4.8297 | 0.22509
8854 | 826.563 | 37.6958 | 4.8279 | 0.22506
8855 | 826.563 | 37.6968 | 4.827 | 0.22506
8856 | 826.563 | 37.6998 | 4.8243 | 0.23901
8857 | 825.439 | 37.6994 | 4.8252 | 0.232
8858 | 825.439 | 37.7 | 4.8261 | 0.23199
8859 | 824.314 | 37.701 | 4.8243 | 0.21804
8860 | 824.314 | 37.7063 | 4.8225 | 0.22501
8861 | 824.314 | 37.7073 | 4.8215 | 0.22501
8862 | 824.314 | 37.7027 | 4.8242 | 0.225
8863 | 823.19 | 37.701 | 4.8233 | 0.22497
8864 | 823.19 | 37.7019 | 4.8197 | 0.225
8865 | 823.19 | 37.6986 | 4.8197 | 0.225
8866 | 822.066 | 37.6997 | 4.8179 | 0.22498
8867 | 822.066 | 37.7013 | 4.8179 | 0.2389
8868 | 820.942 | 37.7019 | 4.8179 | 0.2319
8869 | 820.942 | 37.7029 | 4.817 | 0.2319
8870 | 819.817 | 37.7015 | 4.8188 | 0.23185
8871 | 819.817 | 37.7025 | 4.8179 | 0.23186
8872 | 819.817 | 37.7009 | 4.8179 | 0.23186
8873 | 819.817 | 37.7009 | 4.8179 | 0.23186
8874 | 818.693 | 37.6982 | 4.8179 | 0.23183
8875 | 818.693 | 37.6982 | 4.8179 | 0.23183
8876 | 817.569 | 37.6978 | 4.8188 | 0.2457
8877 | 817.569 | 37.6972 | 4.8179 | 0.23875
8878 | 816.445 | 37.6978 | 4.8179 | 0.23871
8879 | 817.569 | 37.6972 | 4.8179 | 0.23875
8880 | 816.445 | 37.6994 | 4.8179 | 0.2387
8881 | 816.445 | 37.7011 | 4.8179 | 0.2387
8882 | 815.32 | 37.7011 | 4.817 | 0.23867
8883 | 816.445 | 37.6985 | 4.8173 | 0.25262
8884 | 815.32 | 37.6952 | 4.8179 | 0.24562
8885 | 814.196 | 37.6942 | 4.8179 | 0.24558
8886 | 815.32 | 37.6972 | 4.8161 | 0.24564
8887 | 814.196 | 37.6952 | 4.817 | 0.24559
8888 | 814.196 | 37.6952 | 4.817 | 0.24559
8889 | 813.072 | 37.6968 | 4.8161 | 0.24555
8890 | 813.072 | 37.6948 | 4.8179 | 0.24554
8891 | 813.072 | 37.6948 | 4.8179 | 0.25945
8892 | 811.948 | 37.6954 | 4.8179 | 0.25245
8893 | 811.948 | 37.6893 | 4.8233 | 0.25241
8894 | 811.948 | 37.6714 | 4.8377 | 0.25232
8895 | 811.948 | 37.6724 | 4.8368 | 0.25238
8896 | 811.948 | 37.6765 | 4.8332 | 0.25235
8897 | 810.824 | 37.6822 | 4.8287 | 0.25234
8898 | 810.824 | 37.6755 | 4.8332 | 0.25237
8899 | 810.824 | 37.6755 | 4.8332 | 0.25237
8900 | 809.699 | 37.6826 | 4.826 | 0.25232
8901 | 809.699 | 37.6887 | 4.8206 | 0.25235
8902 | 809.699 | 37.6901 | 4.8179 | 0.25238
8903 | 809.699 | 37.6887 | 4.8206 | 0.25235
8904 | 808.575 | 37.6887 | 4.8197 | 0.25238
8905 | 808.575 | 37.6871 | 4.8197 | 0.25238
8906 | 808.575 | 37.6871 | 4.8197 | 0.25232
8907 | 808.575 | 37.686 | 4.8206 | 0.25238
8908 | 807.451 | 37.6883 | 4.8206 | 0.25233
8909 | 806.327 | 37.6893 | 4.8188 | 0.25224
8910 | 806.327 | 37.6877 | 4.8188 | 0.25224
8911 | 806.327 | 37.686 | 4.8188 | 0.25231
8912 | 806.327 | 37.685 | 4.8197 | 0.2523
8913 | 805.202 | 37.6876 | 4.8179 | 0.25221
8914 | 805.202 | 37.687 | 4.817 | 0.25222
8915 | 805.202 | 37.686 | 4.8179 | 0.25227
8916 | 804.078 | 37.6876 | 4.817 | 0.25224
8917 | 804.078 | 37.6903 | 4.8161 | 0.25224
8918 | 802.954 | 37.6882 | 4.817 | 0.25213
8919 | 802.954 | 37.6872 | 4.8179 | 0.25212
8920 | 802.954 | 37.6882 | 4.817 | 0.25219
8921 | 802.954 | 37.6872 | 4.8179 | 0.25219
8922 | 801.83 | 37.6884 | 4.8188 | 0.25213
8923 | 800.705 | 37.6854 | 4.8206 | 0.2382
8924 | 800.705 | 37.686 | 4.8215 | 0.25901
8925 | 799.581 | 37.6866 | 4.8215 | 0.25203
8926 | 799.581 | 37.6856 | 4.8224 | 0.23814
8927 | 799.581 | 37.6835 | 4.8243 | 0.24507
8928 | 798.457 | 37.6831 | 4.8252 | 0.24502
8929 | 797.333 | 37.6831 | 4.8243 | 0.25886
8930 | 797.333 | 37.6821 | 4.8252 | 0.25192
8931 | 797.333 | 37.677 | 4.8297 | 0.25189
8932 | 797.333 | 37.674 | 4.8324 | 0.238
8933 | 796.209 | 37.6736 | 4.8333 | 0.25875
8934 | 796.209 | 37.6736 | 4.8333 | 0.23795
8935 | 796.209 | 37.6756 | 4.8315 | 0.25877
8936 | 795.084 | 37.6752 | 4.8324 | 0.23791
8937 | 795.084 | 37.6721 | 4.8351 | 0.24483
8938 | 795.084 | 37.6681 | 4.8387 | 0.2448
8939 | 793.96 | 37.6667 | 4.8405 | 0.24475
8940 | 793.96 | 37.6667 | 4.8405 | 0.24475
8941 | 793.96 | 37.6677 | 4.8396 | 0.24476
8942 | 792.836 | 37.6642 | 4.8432 | 0.23083
8943 | 792.836 | 37.6642 | 4.8432 | 0.23776
8944 | 792.836 | 37.6632 | 4.8441 | 0.23775
8945 | 791.712 | 37.6652 | 4.8414 | 0.23773
8946 | 792.836 | 37.6656 | 4.8405 | 0.23778
8947 | 791.712 | 37.6638 | 4.8441 | 0.22386
8948 | 791.712 | 37.6733 | 4.8342 | 0.23085
8949 | 791.712 | 37.6855 | 4.8234 | 0.23092
8950 | 790.587 | 37.6831 | 4.8261 | 0.23086
8951 | 790.587 | 37.6764 | 4.8306 | 0.23084
8952 | 789.463 | 37.6817 | 4.8279 | 0.23081
8953 | 789.463 | 37.677 | 4.8306 | 0.2308
8954 | 789.463 | 37.6674 | 4.8405 | 0.23073
8955 | 788.339 | 37.6721 | 4.8369 | 0.21686
8956 | 788.339 | 37.667 | 4.8414 | 0.22376
8957 | 788.339 | 37.6512 | 4.854 | 0.22369
8958 | 788.339 | 37.65 | 4.8522 | 0.2237
8959 | 788.339 | 37.6733 | 4.8315 | 0.22383
8960 | 787.215 | 37.6739 | 4.8315 | 0.22379
8961 | 787.215 | 37.6685 | 4.8378 | 0.22375
8962 | 787.215 | 37.666 | 4.8414 | 0.22378
8963 | 787.215 | 37.6691 | 4.8387 | 0.23759
8964 | 786.09 | 37.6692 | 4.8405 | 0.24446
8965 | 786.09 | 37.6697 | 4.8387 | 0.26524
8966 | 784.966 | 37.6682 | 4.8405 | 0.26525
8967 | 786.09 | 37.663 | 4.8432 | 0.27213
8968 | 784.966 | 37.6721 | 4.8342 | 0.27908
8969 | 784.966 | 37.6914 | 4.8171 | 0.28614
8970 | 784.966 | 37.6995 | 4.8099 | 0.30705
8971 | 783.842 | 37.694 | 4.8153 | 0.30695
8972 | 783.842 | 37.6869 | 4.8216 | 0.2999
8973 | 782.718 | 37.682 | 4.8279 | 0.31371
8974 | 783.842 | 37.6798 | 4.8279 | 0.32069
8975 | 782.718 | 37.682 | 4.8279 | 0.31364
8976 | 782.718 | 37.684 | 4.8261 | 0.31365
8977 | 782.718 | 37.6834 | 4.8252 | 0.32751
8978 | 781.593 | 37.6851 | 4.8243 | 0.32061
8979 | 781.593 | 37.6891 | 4.8207 | 0.32065
8980 | 780.469 | 37.6948 | 4.8162 | 0.32063
8981 | 780.469 | 37.7111 | 4.8018 | 0.32068
8982 | 780.469 | 37.7131 | 4.8 | 0.32077
8983 | 779.345 | 37.7137 | 4.8 | 0.32072
8984 | 779.345 | 37.7127 | 4.8009 | 0.32071
8985 | 779.345 | 37.7117 | 4.8018 | 0.30685
8986 | 778.221 | 37.7113 | 4.8027 | 0.31371
8987 | 778.221 | 37.7188 | 4.7946 | 0.31379
8988 | 777.096 | 37.7212 | 4.7901 | 0.31378
8989 | 777.096 | 37.7247 | 4.7856 | 0.29997
8990 | 777.096 | 37.7347 | 4.7739 | 0.32086
8991 | 777.096 | 37.7351 | 4.7721 | 0.30009
8992 | 775.972 | 37.7351 | 4.7712 | 0.32083
8993 | 775.972 | 37.7313 | 4.7703 | 0.32778
8994 | 775.972 | 37.7238 | 4.7712 | 0.34857
8995 | 775.972 | 37.7171 | 4.7685 | 0.36248
8996 | 774.848 | 37.7121 | 4.7649 | 0.36247
8997 | 774.848 | 37.704 | 4.7649 | 0.38328
8998 | 775.972 | 37.7022 | 4.7631 | 0.38337
8999 | 774.848 | 37.7012 | 4.7631 | 0.37638
9000 | 774.848 | 37.6991 | 4.7649 | 0.37636
9001 | 773.724 | 37.7009 | 4.7667 | 0.39013
9002 | 773.724 | 37.7005 | 4.7685 | 0.38317
9003 | 773.724 | 37.7005 | 4.7685 | 0.38317
9004 | 773.724 | 37.7005 | 4.7685 | 0.39703
9005 | 773.724 | 37.6983 | 4.7676 | 0.39012
9006 | 773.724 | 37.6981 | 4.7649 | 0.40401
9007 | 772.6 | 37.6981 | 4.764 | 0.39703
9008 | 772.6 | 37.6995 | 4.7613 | 0.39707
9009 | 772.6 | 37.6989 | 4.7604 | 0.39708
9010 | 771.475 | 37.6979 | 4.7604 | 0.39702
9011 | 770.351 | 37.7034 | 4.7604 | 0.39693
9012 | 771.475 | 37.706 | 4.7604 | 0.38314
9013 | 770.351 | 37.7115 | 4.7604 | 0.38999
9014 | 770.351 | 37.7083 | 4.7603 | 0.39
9015 | 770.351 | 37.7064 | 4.7576 | 0.37618
9016 | 770.351 | 37.7046 | 4.7549 | 0.38315
9017 | 769.227 | 37.7057 | 4.7531 | 0.36926
9018 | 769.227 | 37.7034 | 4.7522 | 0.3762
9019 | 769.227 | 37.7034 | 4.7522 | 0.36235
9020 | 768.103 | 37.7024 | 4.7522 | 0.36921
9021 | 768.103 | 37.7034 | 4.7513 | 0.35546
9022 | 766.978 | 37.702 | 4.7531 | 0.36222
9023 | 766.978 | 37.7036 | 4.7531 | 0.34845
9024 | 766.978 | 37.7032 | 4.7549 | 0.35527
9025 | 766.978 | 37.7016 | 4.7549 | 0.34151
9026 | 766.978 | 37.7042 | 4.754 | 0.33459
9027 | 766.978 | 37.7026 | 4.754 | 0.34143
9028 | 764.73 | 37.7059 | 4.7522 | 0.32757
9029 | 765.854 | 37.7041 | 4.7504 | 0.33457
9030 | 764.73 | 37.7053 | 4.7513 | 0.32058
9031 | 763.606 | 37.7069 | 4.7504 | 0.31369
9032 | 763.606 | 37.7059 | 4.7513 | 0.3206
9033 | 763.606 | 37.7059 | 4.7513 | 0.30675
9034 | 762.481 | 37.7075 | 4.7504 | 0.32747
9035 | 762.481 | 37.7075 | 4.7504 | 0.30671
9036 | 762.481 | 37.7055 | 4.7522 | 0.31362
9037 | 761.357 | 37.7049 | 4.7504 | 0.31358
9038 | 761.357 | 37.7053 | 4.7486 | 0.29976
9039 | 760.233 | 37.7069 | 4.7477 | 0.30664
9040 | 760.233 | 37.7075 | 4.7486 | 0.29279
9041 | 760.233 | 37.7065 | 4.7495 | 0.2997
9042 | 759.109 | 37.7061 | 4.7504 | 0.29964
9043 | 759.109 | 37.7045 | 4.7504 | 0.29964
9044 | 759.109 | 37.7039 | 4.7495 | 0.29965
9045 | 759.109 | 37.7055 | 4.7495 | 0.28581
9046 | 759.109 | 37.7045 | 4.7504 | 0.29272
9047 | 757.984 | 37.7018 | 4.7504 | 0.29268
9048 | 757.984 | 37.7023 | 4.7486 | 0.2927
9049 | 757.984 | 37.699 | 4.7486 | 0.2927
9050 | 756.86 | 37.698 | 4.7486 | 0.27882
9051 | 756.86 | 37.699 | 4.7477 | 0.29958
9052 | 756.86 | 37.698 | 4.7486 | 0.27882
9053 | 756.86 | 37.697 | 4.7495 | 0.28573
9054 | 756.86 | 37.6949 | 4.7513 | 0.28572
9055 | 755.736 | 37.6711 | 4.7729 | 0.28557
9056 | 755.736 | 37.6726 | 4.7702 | 0.28552
9057 | 754.612 | 37.6864 | 4.7585 | 0.28564
9058 | 754.612 | 37.6941 | 4.7531 | 0.28561
9059 | 754.612 | 37.6951 | 4.7522 | 0.28568
9060 | 754.612 | 37.6956 | 4.7504 | 0.28563
9061 | 753.487 | 37.6939 | 4.7495 | 0.28566
9062 | 753.487 | 37.6964 | 4.7459 | 0.28569
9063 | 753.487 | 37.6958 | 4.745 | 0.29954
9064 | 753.487 | 37.6932 | 4.7459 | 0.29262
9065 | 752.363 | 37.6911 | 4.7468 | 0.29256
9066 | 752.363 | 37.6921 | 4.7459 | 0.29257
9067 | 752.363 | 37.6911 | 4.7468 | 0.30639
9068 | 751.239 | 37.6887 | 4.7495 | 0.32705
9069 | 751.239 | 37.6877 | 4.7504 | 0.32704
9070 | 751.239 | 37.6856 | 4.7522 | 0.33394
9071 | 751.239 | 37.6846 | 4.7531 | 0.34084
9072 | 751.239 | 37.6856 | 4.7522 | 0.34776
9073 | 751.239 | 37.6856 | 4.7522 | 0.35468
9074 | 751.239 | 37.6866 | 4.7513 | 0.34777
9075 | 750.115 | 37.6873 | 4.7513 | 0.34771
9076 | 750.115 | 37.6873 | 4.7513 | 0.33389
9077 | 750.115 | 37.6862 | 4.7522 | 0.34079
9078 | 748.99 | 37.6868 | 4.7522 | 0.34073
9079 | 750.115 | 37.6879 | 4.7522 | 0.34079
9080 | 748.99 | 37.6874 | 4.7531 | 0.3269
9081 | 748.99 | 37.6874 | 4.7531 | 0.33381
9082 | 748.99 | 37.6874 | 4.7531 | 0.32007
9083 | 748.99 | 37.6875 | 4.7531 | 0.32698
9084 | 747.866 | 37.6881 | 4.7531 | 0.32692
9085 | 747.866 | 37.6907 | 4.7522 | 0.31311
9086 | 747.866 | 37.6897 | 4.7531 | 0.30612
9087 | 747.866 | 37.6897 | 4.7531 | 0.3131
9088 | 747.866 | 37.6891 | 4.7522 | 0.31311
9089 | 747.866 | 37.6907 | 4.7522 | 0.31311
9090 | 747.866 | 37.6891 | 4.7522 | 0.29929
9091 | 746.742 | 37.6903 | 4.7531 | 0.30614
9092 | 746.742 | 37.6897 | 4.7522 | 0.30615
9093 | 746.742 | 37.6903 | 4.7531 | 0.30614
9094 | 746.742 | 37.6913 | 4.7521 | 0.29233
9095 | 746.742 | 37.6913 | 4.7521 | 0.29924
9096 | 746.742 | 37.6903 | 4.753 | 0.29923
9097 | 746.742 | 37.6913 | 4.7521 | 0.29924
9098 | 745.618 | 37.6909 | 4.753 | 0.29918
9099 | 746.742 | 37.6903 | 4.753 | 0.29923
9100 | 745.618 | 37.6893 | 4.753 | 0.29918
9101 | 745.618 | 37.6929 | 4.7512 | 0.28538
9102 | 745.618 | 37.6919 | 4.7521 | 0.29228
9103 | 744.493 | 37.6925 | 4.7521 | 0.29223
9104 | 744.493 | 37.6919 | 4.7512 | 0.29224
9105 | 744.493 | 37.6919 | 4.7512 | 0.29231
9106 | 744.493 | 37.6936 | 4.7512 | 0.29231
9107 | 744.493 | 37.6925 | 4.7521 | 0.29223
9108 | 744.493 | 37.6915 | 4.753 | 0.29222
9109 | 743.369 | 37.6942 | 4.7512 | 0.29226
9110 | 743.369 | 37.6921 | 4.753 | 0.29224
9111 | 743.369 | 37.6931 | 4.7521 | 0.30606
9112 | 743.369 | 37.6931 | 4.7521 | 0.28534
9113 | 743.369 | 37.6921 | 4.753 | 0.29217
9114 | 743.369 | 37.6921 | 4.753 | 0.29224
9115 | 743.369 | 37.6921 | 4.753 | 0.29224
9116 | 742.245 | 37.6927 | 4.753 | 0.29219
9117 | 742.245 | 37.6938 | 4.7521 | 0.2922
9118 | 741.121 | 37.6954 | 4.7512 | 0.29215
9119 | 741.121 | 37.6964 | 4.7503 | 0.29216
9120 | 741.121 | 37.6964 | 4.7503 | 0.29216
9121 | 741.121 | 37.6964 | 4.7503 | 0.29216
9122 | 741.121 | 37.6974 | 4.7494 | 0.27836
9123 | 741.121 | 37.6978 | 4.7491 | 0.28527
9124 | 739.996 | 37.6991 | 4.7485 | 0.28529
9125 | 739.996 | 37.697 | 4.7503 | 0.28521
9126 | 739.996 | 37.696 | 4.7512 | 0.27139
9127 | 739.996 | 37.697 | 4.7503 | 0.2783
9128 | 739.996 | 37.698 | 4.7494 | 0.27838
9129 | 738.872 | 37.7007 | 4.7476 | 0.27834
9130 | 738.872 | 37.7001 | 4.7467 | 0.27829
9131 | 738.872 | 37.7001 | 4.7467 | 0.27835
9132 | 738.872 | 37.7007 | 4.7476 | 0.29208
9133 | 738.872 | 37.6996 | 4.7485 | 0.28517
9134 | 738.872 | 37.698 | 4.7485 | 0.28524
9135 | 737.748 | 37.6986 | 4.7485 | 0.28513
9136 | 737.748 | 37.6996 | 4.7476 | 0.2852
9137 | 737.748 | 37.697 | 4.7486 | 0.28513
9138 | 737.748 | 37.699 | 4.7468 | 0.28521
9139 | 736.624 | 37.6996 | 4.7468 | 0.29897
9140 | 736.624 | 37.7017 | 4.745 | 0.31969
9141 | 736.624 | 37.7016 | 4.745 | 0.36111
9142 | 736.624 | 37.7027 | 4.7441 | 0.38873
9143 | 736.624 | 37.7027 | 4.7441 | 0.40253
9144 | 736.624 | 37.7016 | 4.745 | 0.43704
9145 | 735.499 | 37.7033 | 4.7441 | 0.43697
9146 | 735.499 | 37.7016 | 4.7441 | 0.47839
9147 | 734.375 | 37.7039 | 4.7441 | 0.4921
9148 | 734.375 | 37.7039 | 4.7441 | 0.499
9149 | 734.375 | 37.7028 | 4.745 | 0.51279
9150 | 733.251 | 37.7034 | 4.745 | 0.5265
9151 | 733.251 | 37.7028 | 4.7441 | 0.52652
9152 | 733.251 | 37.7028 | 4.7441 | 0.53342
9153 | 733.251 | 37.7044 | 4.7441 | 0.52664
9154 | 732.127 | 37.7081 | 4.7414 | 0.54026
9155 | 733.251 | 37.7075 | 4.7414 | 0.53358
9156 | 733.251 | 37.7069 | 4.7405 | 0.5474
9157 | 732.127 | 37.7065 | 4.7414 | 0.5542
9158 | 732.127 | 37.7055 | 4.7423 | 0.54728
9159 | 732.127 | 37.7054 | 4.7423 | 0.54728
9160 | 731.002 | 37.7061 | 4.7423 | 0.54719
9161 | 731.002 | 37.7044 | 4.7423 | 0.54719
9162 | 731.002 | 37.7044 | 4.7423 | 0.54719
9163 | 729.878 | 37.705 | 4.7423 | 0.5471
9164 | 731.002 | 37.7044 | 4.7423 | 0.53339
9165 | 729.878 | 37.706 | 4.7414 | 0.54021
9166 | 729.878 | 37.706 | 4.7414 | 0.54021
9167 | 729.878 | 37.706 | 4.7414 | 0.54021
9168 | 728.754 | 37.7066 | 4.7414 | 0.55391
9169 | 728.754 | 37.7077 | 4.7405 | 0.56082
9170 | 728.754 | 37.7087 | 4.7396 | 0.56774
9171 | 728.754 | 37.7097 | 4.7387 | 0.57465
9172 | 728.754 | 37.7091 | 4.7378 | 0.56777
9173 | 728.754 | 37.7081 | 4.7387 | 0.56776
9174 | 727.63 | 37.707 | 4.7387 | 0.55387
9175 | 727.63 | 37.7081 | 4.7378 | 0.57457
9176 | 726.505 | 37.7087 | 4.7378 | 0.58137
9177 | 726.505 | 37.7076 | 4.7388 | 0.57446
9178 | 726.505 | 37.7087 | 4.7379 | 0.58827
9179 | 725.381 | 37.7093 | 4.7379 | 0.58127
9180 | 725.381 | 37.7093 | 4.7379 | 0.5952
9181 | 725.381 | 37.7092 | 4.7379 | 0.58831
9182 | 725.381 | 37.7103 | 4.737 | 0.58832
9183 | 725.381 | 37.7109 | 4.7379 | 0.57451
9184 | 724.257 | 37.7098 | 4.7379 | 0.58131
9185 | 724.257 | 37.7098 | 4.7379 | 0.55373
9186 | 723.133 | 37.7104 | 4.7379 | 0.56742
9187 | 723.133 | 37.7104 | 4.7379 | 0.55363
9188 | 722.008 | 37.711 | 4.7379 | 0.5603
9189 | 723.133 | 37.7125 | 4.7361 | 0.56056
9190 | 722.008 | 37.7131 | 4.7361 | 0.56046
9191 | 722.008 | 37.7131 | 4.7361 | 0.54667
9192 | 722.008 | 37.7131 | 4.7361 | 0.55357
9193 | 722.008 | 37.7131 | 4.7361 | 0.53978
9194 | 722.008 | 37.7131 | 4.7361 | 0.53289
9195 | 722.008 | 37.7151 | 4.7343 | 0.53994
9196 | 722.008 | 37.7161 | 4.7334 | 0.52604
9197 | 720.884 | 37.7177 | 4.7325 | 0.50528
9198 | 720.884 | 37.7188 | 4.7316 | 0.51908
9199 | 720.884 | 37.7167 | 4.7334 | 0.51905
9200 | 719.76 | 37.7173 | 4.7334 | 0.50518
9201 | 720.884 | 37.7167 | 4.7334 | 0.51228
9202 | 719.76 | 37.7183 | 4.7325 | 0.51221
9203 | 719.76 | 37.7194 | 4.7316 | 0.49843
9204 | 718.636 | 37.7189 | 4.7325 | 0.50523
9205 | 719.76 | 37.7183 | 4.7325 | 0.49153
9206 | 718.636 | 37.7189 | 4.7325 | 0.48455
9207 | 718.636 | 37.7189 | 4.7325 | 0.49144
9208 | 718.636 | 37.7179 | 4.7334 | 0.47765
9209 | 717.511 | 37.7179 | 4.7325 | 0.48447
9210 | 717.511 | 37.7185 | 4.7334 | 0.47068
9211 | 717.511 | 37.7185 | 4.7334 | 0.49135
9212 | 717.511 | 37.7185 | 4.7334 | 0.49824
9213 | 717.511 | 37.7159 | 4.7344 | 0.49134
9214 | 717.511 | 37.7158 | 4.7344 | 0.49134
9215 | 717.511 | 37.7158 | 4.7344 | 0.49134
9216 | 716.387 | 37.7154 | 4.7353 | 0.50502
9217 | 716.387 | 37.7164 | 4.7344 | 0.48448
9218 | 716.387 | 37.7148 | 4.7344 | 0.49126
9219 | 716.387 | 37.7128 | 4.7362 | 0.47746
9220 | 716.387 | 37.7128 | 4.7362 | 0.48435
9221 | 716.387 | 37.7128 | 4.7362 | 0.48446
9222 | 715.263 | 37.7144 | 4.7353 | 0.48439
9223 | 715.263 | 37.7144 | 4.7353 | 0.49817
9224 | 716.387 | 37.7154 | 4.7353 | 0.47758
9225 | 715.263 | 37.7166 | 4.7362 | 0.48437
9226 | 715.263 | 37.715 | 4.7362 | 0.47048
9227 | 715.263 | 37.714 | 4.7371 | 0.47747
9228 | 715.263 | 37.714 | 4.7371 | 0.4637
9229 | 715.263 | 37.716 | 4.7353 | 0.47061
9230 | 715.263 | 37.715 | 4.7362 | 0.45682
9231 | 714.139 | 37.7166 | 4.7353 | 0.44986
9232 | 714.139 | 37.7166 | 4.7353 | 0.44298
9233 | 714.139 | 37.7166 | 4.7353 | 0.47741
9234 | 713.014 | 37.7166 | 4.7344 | 0.47735
9235 | 713.014 | 37.7182 | 4.7344 | 0.48423
9236 | 713.014 | 37.7182 | 4.7344 | 0.49112
9237 | 713.014 | 37.7176 | 4.7335 | 0.49814
9238 | 713.014 | 37.7186 | 4.7326 | 0.50492
9239 | 713.014 | 37.7182 | 4.7344 | 0.51178
9240 | 713.014 | 37.7166 | 4.7344 | 0.51867
9241 | 713.014 | 37.7176 | 4.7335 | 0.52557
9242 | 713.014 | 37.7166 | 4.7344 | 0.53257
9243 | 711.89 | 37.7174 | 4.7347 | 0.52546
9244 | 711.89 | 37.7178 | 4.7353 | 0.53935
9245 | 711.89 | 37.7202 | 4.7317 | 0.53252
9246 | 711.89 | 37.7202 | 4.7317 | 0.53252
9247 | 711.89 | 37.7203 | 4.7317 | 0.54629
9248 | 711.89 | 37.7239 | 4.7299 | 0.5532
9249 | 711.89 | 37.7243 | 4.7281 | 0.56013
9250 | 711.89 | 37.7244 | 4.7281 | 0.56701
9251 | 711.89 | 37.7284 | 4.7245 | 0.57396
9252 | 710.766 | 37.728 | 4.7254 | 0.56696
9253 | 710.766 | 37.7285 | 4.7236 | 0.55322
9254 | 710.766 | 37.7289 | 4.7218 | 0.57392
9255 | 710.766 | 37.7299 | 4.7209 | 0.56704
9256 | 710.766 | 37.7289 | 4.7218 | 0.56703
9257 | 710.766 | 37.7222 | 4.7263 | 0.56696
9258 | 709.642 | 37.7248 | 4.7244 | 0.58067
9259 | 709.642 | 37.7259 | 4.7235 | 0.58757
9260 | 709.642 | 37.7269 | 4.7226 | 0.5807
9261 | 709.642 | 37.7212 | 4.7262 | 0.59442
9262 | 709.642 | 37.7171 | 4.7298 | 0.60125
9263 | 709.642 | 37.7151 | 4.7316 | 0.59433
9264 | 709.642 | 37.7177 | 4.7307 | 0.58057
9265 | 709.642 | 37.7218 | 4.7271 | 0.58751
9266 | 709.642 | 37.7208 | 4.728 | 0.57372
9267 | 708.517 | 37.7204 | 4.7289 | 0.5805
9268 | 708.517 | 37.7194 | 4.7298 | 0.58048
9269 | 708.517 | 37.7184 | 4.7307 | 0.56683
9270 | 708.517 | 37.7194 | 4.7298 | 0.57373
9271 | 708.517 | 37.7235 | 4.7262 | 0.57379
9272 | 708.517 | 37.7276 | 4.7226 | 0.58762
9273 | 707.393 | 37.7296 | 4.7199 | 0.58069
9274 | 708.517 | 37.7337 | 4.7172 | 0.5946
9275 | 708.517 | 37.7343 | 4.7181 | 0.61525
9276 | 708.517 | 37.7313 | 4.7208 | 0.6152
9277 | 708.517 | 37.7333 | 4.7189 | 0.60834
9278 | 708.517 | 37.7323 | 4.7198 | 0.60833
9279 | 708.517 | 37.7333 | 4.7189 | 0.60834
9280 | 708.517 | 37.7333 | 4.7189 | 0.59457
9281 | 708.517 | 37.7313 | 4.7207 | 0.60142
9282 | 708.517 | 37.7323 | 4.7198 | 0.58766
9283 | 708.517 | 37.7297 | 4.7207 | 0.58077
9284 | 707.393 | 37.7297 | 4.7198 | 0.58757
9285 | 707.393 | 37.7291 | 4.7189 | 0.5876
9286 | 707.393 | 37.7291 | 4.7189 | 0.60137
9287 | 708.517 | 37.7291 | 4.7198 | 0.60834
9288 | 707.393 | 37.7313 | 4.7198 | 0.60134
9289 | 707.393 | 37.7277 | 4.7216 | 0.61509
9290 | 707.393 | 37.7277 | 4.7216 | 0.59443
9291 | 707.393 | 37.7303 | 4.7207 | 0.58755
9292 | 707.393 | 37.7297 | 4.7198 | 0.58069
9293 | 707.393 | 37.7324 | 4.7189 | 0.58758
9294 | 707.393 | 37.7287 | 4.7207 | 0.56001
9295 | 707.393 | 37.7308 | 4.7189 | 0.57381
9296 | 707.393 | 37.7287 | 4.7207 | 0.58756
9297 | 707.393 | 37.7277 | 4.7216 | 0.58066
9298 | 707.393 | 37.7273 | 4.7234 | 0.5944
9299 | 707.393 | 37.7267 | 4.7225 | 0.58753
9300 | 707.393 | 37.7294 | 4.7215 | 0.58754
9301 | 708.517 | 37.7277 | 4.7224 | 0.58777
9302 | 707.393 | 37.7273 | 4.7233 | 0.57374
9303 | 707.393 | 37.7284 | 4.7224 | 0.58078
9304 | 708.517 | 37.7278 | 4.7224 | 0.56696
9305 | 708.517 | 37.7241 | 4.7242 | 0.56005
9306 | 707.393 | 37.7247 | 4.7242 | 0.56698
9307 | 707.393 | 37.7264 | 4.7242 | 0.5532
9308 | 707.393 | 37.7237 | 4.7251 | 0.56008
9309 | 707.393 | 37.7227 | 4.726 | 0.56006
9310 | 707.393 | 37.7201 | 4.7269 | 0.56006
9311 | 707.393 | 37.7217 | 4.7269 | 0.56005
9312 | 707.393 | 37.7201 | 4.7269 | 0.54628
9313 | 707.393 | 37.7201 | 4.7269 | 0.53939
9314 | 707.393 | 37.7191 | 4.7278 | 0.54627
9315 | 706.269 | 37.7156 | 4.7314 | 0.54612
9316 | 707.393 | 37.715 | 4.7314 | 0.54621
9317 | 706.269 | 37.7146 | 4.7323 | 0.54611
9318 | 706.269 | 37.7146 | 4.7323 | 0.54611
9319 | 706.269 | 37.7146 | 4.7323 | 0.54611
9320 | 706.269 | 37.7146 | 4.7323 | 0.53233
9321 | 707.393 | 37.713 | 4.7332 | 0.5393
9322 | 707.393 | 37.711 | 4.735 | 0.5255
9323 | 706.269 | 37.7136 | 4.7332 | 0.53232
9324 | 706.269 | 37.7126 | 4.7341 | 0.51854
9325 | 706.269 | 37.7116 | 4.735 | 0.52541
9326 | 706.269 | 37.7106 | 4.7359 | 0.5393
9327 | 706.269 | 37.7102 | 4.7377 | 0.53238
9328 | 706.269 | 37.7065 | 4.7395 | 0.53236
9329 | 706.269 | 37.7061 | 4.7413 | 0.5322
9330 | 706.269 | 37.7061 | 4.7413 | 0.53232
9331 | 706.269 | 37.7055 | 4.7404 | 0.54611
9332 | 705.145 | 37.7088 | 4.7394 | 0.53914
9333 | 706.269 | 37.7088 | 4.7403 | 0.53922
9334 | 705.145 | 37.7124 | 4.7376 | 0.5254
9335 | 705.145 | 37.7141 | 4.7376 | 0.53227
9336 | 705.145 | 37.713 | 4.7385 | 0.53226
9337 | 705.145 | 37.7141 | 4.7376 | 0.53227
9338 | 705.145 | 37.7131 | 4.7385 | 0.53226
9339 | 704.02 | 37.7147 | 4.7376 | 0.53218
9340 | 705.145 | 37.7147 | 4.7385 | 0.53226
9341 | 705.145 | 37.7121 | 4.7394 | 0.51848
9342 | 704.02 | 37.7143 | 4.7394 | 0.52527
9343 | 705.145 | 37.7137 | 4.7394 | 0.53913
9344 | 704.02 | 37.7143 | 4.7394 | 0.53215
9345 | 704.02 | 37.7159 | 4.7394 | 0.53215
9346 | 704.02 | 37.7153 | 4.7385 | 0.5184
9347 | 704.02 | 37.7153 | 4.7385 | 0.52528
9348 | 704.02 | 37.7143 | 4.7394 | 0.52527
9349 | 704.02 | 37.7154 | 4.7385 | 0.52541
9350 | 704.02 | 37.716 | 4.7394 | 0.52526
9351 | 704.02 | 37.7143 | 4.7394 | 0.52539
9352 | 704.02 | 37.7144 | 4.7394 | 0.52527
9353 | 704.02 | 37.7113 | 4.7421 | 0.52536
9354 | 704.02 | 37.7144 | 4.7393 | 0.52527
9355 | 704.02 | 37.7127 | 4.7393 | 0.53904
9356 | 704.02 | 37.7134 | 4.7402 | 0.53227
9357 | 704.02 | 37.7134 | 4.7402 | 0.5459
9358 | 704.02 | 37.7144 | 4.7393 | 0.53916
9359 | 704.02 | 37.7144 | 4.7393 | 0.53916
9360 | 704.02 | 37.7154 | 4.7384 | 0.53918
9361 | 704.02 | 37.7164 | 4.7375 | 0.55296
9362 | 704.02 | 37.7185 | 4.7357 | 0.5461
9363 | 704.02 | 37.7182 | 4.736 | 0.55987
9364 | 704.02 | 37.7175 | 4.7366 | 0.55298
9365 | 704.02 | 37.7181 | 4.7375 | 0.53919
9366 | 704.02 | 37.717 | 4.7384 | 0.55983
9367 | 704.02 | 37.717 | 4.7384 | 0.55294
9368 | 704.02 | 37.717 | 4.7384 | 0.55294
9369 | 704.02 | 37.7164 | 4.7375 | 0.55296
9370 | 704.02 | 37.718 | 4.7375 | 0.55296
9371 | 702.896 | 37.717 | 4.7375 | 0.55287
9372 | 704.02 | 37.7144 | 4.7393 | 0.55293
9373 | 704.02 | 37.7144 | 4.7393 | 0.55293
9374 | 704.02 | 37.7144 | 4.7393 | 0.55293
9375 | 704.02 | 37.716 | 4.7394 | 0.55293
9376 | 704.02 | 37.7149 | 4.7403 | 0.55291
9377 | 704.02 | 37.7123 | 4.7412 | 0.53914
9378 | 704.02 | 37.7139 | 4.7412 | 0.54602
9379 | 704.02 | 37.7129 | 4.7421 | 0.546
9380 | 704.02 | 37.7119 | 4.743 | 0.54599
9381 | 704.02 | 37.7129 | 4.7421 | 0.54613
9382 | 704.02 | 37.7119 | 4.743 | 0.54612
9383 | 704.02 | 37.7108 | 4.7439 | 0.55974
9384 | 704.02 | 37.7118 | 4.743 | 0.553
9385 | 704.02 | 37.7135 | 4.743 | 0.56677
9386 | 704.02 | 37.7088 | 4.7457 | 0.55971
9387 | 704.02 | 37.7088 | 4.7457 | 0.55985
9388 | 704.02 | 37.7104 | 4.7457 | 0.55984
9389 | 704.02 | 37.7114 | 4.7448 | 0.55986
9390 | 704.02 | 37.7104 | 4.7457 | 0.55984
9391 | 704.02 | 37.7124 | 4.7439 | 0.55987
9392 | 704.02 | 37.7108 | 4.7439 | 0.55988
9393 | 704.02 | 37.7114 | 4.7448 | 0.55986
9394 | 704.02 | 37.7124 | 4.7439 | 0.55987
9395 | 704.02 | 37.7124 | 4.7439 | 0.55987
9396 | 704.02 | 37.7114 | 4.7449 | 0.54608
9397 | 704.02 | 37.7114 | 4.7449 | 0.55297
9398 | 702.896 | 37.7126 | 4.7458 | 0.55285
9399 | 704.02 | 37.7119 | 4.7458 | 0.53918
9400 | 702.896 | 37.7125 | 4.7458 | 0.54597
9401 | 704.02 | 37.7119 | 4.7458 | 0.54607
9402 | 704.02 | 37.7129 | 4.7449 | 0.54608
9403 | 704.02 | 37.7119 | 4.7458 | 0.54607
9404 | 704.02 | 37.7156 | 4.744 | 0.54609
9405 | 704.02 | 37.7156 | 4.744 | 0.54609
9406 | 704.02 | 37.7145 | 4.7449 | 0.54607
9407 | 702.896 | 37.7162 | 4.744 | 0.54599
9408 | 704.02 | 37.7156 | 4.744 | 0.54609
9409 | 702.896 | 37.7162 | 4.744 | 0.53222
9410 | 704.02 | 37.7172 | 4.744 | 0.53919
9411 | 704.02 | 37.7198 | 4.7431 | 0.52543
9412 | 704.02 | 37.7208 | 4.7422 | 0.53233
9413 | 702.896 | 37.7224 | 4.7413 | 0.54602
9414 | 704.02 | 37.7208 | 4.7422 | 0.52545
9415 | 702.896 | 37.7235 | 4.7404 | 0.54603
9416 | 702.896 | 37.7214 | 4.7422 | 0.53912
9417 | 702.896 | 37.724 | 4.7413 | 0.53913
9418 | 702.896 | 37.724 | 4.7413 | 0.53926
9419 | 702.896 | 37.7224 | 4.7413 | 0.53914
9420 | 702.896 | 37.724 | 4.7413 | 0.53913
9421 | 702.896 | 37.724 | 4.7413 | 0.5529
9422 | 702.896 | 37.723 | 4.7423 | 0.546
9423 | 702.896 | 37.722 | 4.7432 | 0.55975
9424 | 702.896 | 37.723 | 4.7423 | 0.55288
9425 | 701.772 | 37.7246 | 4.7414 | 0.56657
9426 | 701.772 | 37.7226 | 4.7432 | 0.55979
9427 | 701.772 | 37.7226 | 4.7432 | 0.55966
9428 | 701.772 | 37.7246 | 4.7414 | 0.55982
9429 | 701.772 | 37.7236 | 4.7423 | 0.54604
9430 | 701.772 | 37.7236 | 4.7423 | 0.55292
9431 | 701.772 | 37.7246 | 4.7414 | 0.53904
9432 | 701.772 | 37.7246 | 4.7414 | 0.54605
9433 | 701.772 | 37.7246 | 4.7414 | 0.54605
9434 | 700.648 | 37.7268 | 4.7414 | 0.54595
9435 | 700.648 | 37.7252 | 4.7414 | 0.54596
9436 | 701.772 | 37.7251 | 4.7423 | 0.5459
9437 | 700.648 | 37.7268 | 4.7414 | 0.54595
9438 | 700.648 | 37.7278 | 4.7405 | 0.54596
9439 | 700.648 | 37.7272 | 4.7396 | 0.54598
9440 | 700.648 | 37.7272 | 4.7396 | 0.54598
9441 | 699.523 | 37.7288 | 4.7387 | 0.5459
9442 | 700.648 | 37.7298 | 4.7387 | 0.53222
9443 | 699.523 | 37.7314 | 4.7378 | 0.53903
9444 | 699.523 | 37.7304 | 4.7387 | 0.53901
9445 | 699.523 | 37.7273 | 4.7414 | 0.53897
9446 | 699.523 | 37.7267 | 4.7405 | 0.53899
9447 | 699.523 | 37.7304 | 4.7387 | 0.55278
9448 | 699.523 | 37.7267 | 4.7406 | 0.54587
9449 | 699.523 | 37.7267 | 4.7406 | 0.54587
9450 | 698.399 | 37.7263 | 4.7415 | 0.55953
9451 | 698.399 | 37.7279 | 4.7415 | 0.55264
9452 | 698.399 | 37.7263 | 4.7415 | 0.56641
9453 | 697.275 | 37.7285 | 4.7415 | 0.55943
9454 | 697.275 | 37.7279 | 4.7406 | 0.54569
9455 | 697.275 | 37.7295 | 4.7406 | 0.55256
9456 | 697.275 | 37.7295 | 4.7406 | 0.55256
9457 | 697.275 | 37.7305 | 4.7397 | 0.55257
9458 | 697.275 | 37.7295 | 4.7406 | 0.55256
9459 | 697.275 | 37.7315 | 4.7388 | 0.56635
9460 | 696.151 | 37.7321 | 4.7388 | 0.55937
9461 | 696.151 | 37.7311 | 4.7397 | 0.55936
9462 | 696.151 | 37.7321 | 4.7388 | 0.57313
9463 | 696.151 | 37.7311 | 4.7397 | 0.56624
9464 | 695.026 | 37.7348 | 4.737 | 0.56618
9465 | 696.151 | 37.7331 | 4.7379 | 0.56626
9466 | 695.026 | 37.7311 | 4.7388 | 0.56616
9467 | 696.151 | 37.7295 | 4.7397 | 0.56624
9468 | 695.026 | 37.7311 | 4.7388 | 0.56616
9469 | 695.026 | 37.7331 | 4.737 | 0.55243
9470 | 695.026 | 37.7358 | 4.7361 | 0.55931
9471 | 695.026 | 37.7351 | 4.7352 | 0.55933
9472 | 695.026 | 37.7351 | 4.7352 | 0.57309
9473 | 693.902 | 37.7357 | 4.7352 | 0.55236
9474 | 693.902 | 37.7347 | 4.7362 | 0.57298
9475 | 693.902 | 37.7347 | 4.7362 | 0.56624
9476 | 693.902 | 37.7357 | 4.7353 | 0.55236
9477 | 693.902 | 37.7398 | 4.7317 | 0.57305
9478 | 692.778 | 37.7388 | 4.7317 | 0.57983
9479 | 693.902 | 37.7371 | 4.7326 | 0.5868
9480 | 692.778 | 37.7402 | 4.729 | 0.59364
9481 | 692.778 | 37.7443 | 4.7254 | 0.57306
9482 | 692.778 | 37.7463 | 4.7236 | 0.57997
9483 | 692.778 | 37.7452 | 4.7236 | 0.56622
9484 | 691.653 | 37.7437 | 4.7235 | 0.55925
9485 | 692.778 | 37.7437 | 4.7244 | 0.5662
9486 | 691.653 | 37.7386 | 4.7281 | 0.59356
9487 | 691.653 | 37.7335 | 4.7326 | 0.59363
9488 | 691.653 | 37.7315 | 4.7344 | 0.58673
9489 | 691.653 | 37.7274 | 4.738 | 0.57291
9490 | 691.653 | 37.7264 | 4.7389 | 0.57978
9491 | 690.529 | 37.726 | 4.7398 | 0.57966
9492 | 690.529 | 37.7266 | 4.7407 | 0.56589
9493 | 690.529 | 37.7272 | 4.7416 | 0.57275
9494 | 690.529 | 37.7323 | 4.737 | 0.57282
9495 | 690.529 | 37.74 | 4.7316 | 0.5729
9496 | 689.405 | 37.738 | 4.7325 | 0.58654
9497 | 689.405 | 37.738 | 4.7325 | 0.57967
9498 | 689.405 | 37.7354 | 4.7334 | 0.59341
9499 | 689.405 | 37.7333 | 4.7352 | 0.614
9500 | 689.405 | 37.735 | 4.7352 | 0.614
9501 | 689.405 | 37.735 | 4.7352 | 0.62087
9502 | 689.405 | 37.7333 | 4.7352 | 0.614
9503 | 689.405 | 37.735 | 4.7352 | 0.614
9504 | 688.281 | 37.7329 | 4.7361 | 0.61388
9505 | 689.405 | 37.7299 | 4.7397 | 0.61392
9506 | 688.281 | 37.7341 | 4.7379 | 0.60009
9507 | 688.281 | 37.7331 | 4.7388 | 0.5932
9508 | 688.281 | 37.7311 | 4.7406 | 0.5863
9509 | 688.281 | 37.7321 | 4.7397 | 0.59319
9510 | 688.281 | 37.7331 | 4.7388 | 0.5932
9511 | 688.281 | 37.7321 | 4.7397 | 0.59319
9512 | 688.281 | 37.7332 | 4.7387 | 0.57946
9513 | 688.281 | 37.7348 | 4.7387 | 0.58633
9514 | 688.281 | 37.7348 | 4.7387 | 0.58633
9515 | 688.281 | 37.7379 | 4.736 | 0.60012
9516 | 687.156 | 37.7385 | 4.736 | 0.60688
9517 | 687.156 | 37.7405 | 4.7342 | 0.61379
9518 | 687.156 | 37.7405 | 4.7342 | 0.60692
9519 | 687.156 | 37.7389 | 4.7342 | 0.59318
9520 | 687.156 | 37.7389 | 4.7342 | 0.60005
9521 | 687.156 | 37.7426 | 4.7324 | 0.60007
9522 | 687.156 | 37.7495 | 4.7234 | 0.61398
9523 | 687.156 | 37.7536 | 4.7197 | 0.63467
9524 | 687.156 | 37.749 | 4.7224 | 0.63463
9525 | 687.156 | 37.7438 | 4.7269 | 0.62768
9526 | 687.156 | 37.7371 | 4.7315 | 0.62761
9527 | 687.156 | 37.7341 | 4.7342 | 0.6413
9528 | 687.156 | 37.7341 | 4.7342 | 0.63443
9529 | 686.032 | 37.7353 | 4.7351 | 0.6343
9530 | 686.032 | 37.7343 | 4.7359 | 0.63428
9531 | 687.156 | 37.7398 | 4.7305 | 0.62074
9532 | 686.032 | 37.7471 | 4.726 | 0.62758
9533 | 686.032 | 37.7496 | 4.7224 | 0.62765
9534 | 686.032 | 37.7459 | 4.7242 | 0.62777
9535 | 686.032 | 37.7449 | 4.7251 | 0.64135
9536 | 686.032 | 37.7429 | 4.7269 | 0.63445
9537 | 686.032 | 37.7362 | 4.7314 | 0.63438
9538 | 686.032 | 37.7331 | 4.7341 | 0.63448
9539 | 686.032 | 37.7347 | 4.7341 | 0.64807
9540 | 684.908 | 37.7374 | 4.7323 | 0.62738
9541 | 686.032 | 37.7388 | 4.7305 | 0.63454
9542 | 686.032 | 37.7456 | 4.726 | 0.62071
9543 | 684.908 | 37.7394 | 4.7305 | 0.61366
9544 | 686.032 | 37.7429 | 4.7269 | 0.59321
9545 | 684.908 | 37.7452 | 4.7268 | 0.59325
9546 | 684.908 | 37.7425 | 4.7277 | 0.58623
9547 | 684.908 | 37.7446 | 4.7259 | 0.59327
9548 | 684.908 | 37.7405 | 4.7295 | 0.59307
9549 | 684.908 | 37.7415 | 4.7286 | 0.60682
9550 | 684.908 | 37.7446 | 4.7259 | 0.61374
9551 | 684.908 | 37.747 | 4.7223 | 0.60694
9552 | 684.908 | 37.7507 | 4.7205 | 0.59336
9553 | 684.908 | 37.7542 | 4.716 | 0.60031
9554 | 684.908 | 37.7536 | 4.7151 | 0.60033
9555 | 683.784 | 37.7536 | 4.7142 | 0.60011
9556 | 683.784 | 37.7526 | 4.7151 | 0.60024
9557 | 683.784 | 37.752 | 4.7142 | 0.60026
9558 | 684.908 | 37.7524 | 4.7132 | 0.60038
9559 | 683.784 | 37.752 | 4.7141 | 0.58651
9560 | 684.908 | 37.7488 | 4.715 | 0.57959
9561 | 683.784 | 37.7504 | 4.7141 | 0.57277
9562 | 683.784 | 37.7494 | 4.715 | 0.57963
9563 | 683.784 | 37.7478 | 4.715 | 0.57963
9564 | 683.784 | 37.7473 | 4.7168 | 0.56585
9565 | 683.784 | 37.7467 | 4.7159 | 0.55899
9566 | 683.784 | 37.7441 | 4.7168 | 0.55211
9567 | 683.784 | 37.7451 | 4.7159 | 0.54525
9568 | 683.784 | 37.7468 | 4.7159 | 0.55212
9569 | 682.659 | 37.7457 | 4.7159 | 0.55203
9570 | 682.659 | 37.7474 | 4.7159 | 0.56577
9571 | 682.659 | 37.7474 | 4.7159 | 0.5589
9572 | 682.659 | 37.7484 | 4.715 | 0.55891
9573 | 682.659 | 37.7494 | 4.7141 | 0.55893
9574 | 682.659 | 37.7484 | 4.715 | 0.54517
9575 | 682.659 | 37.7468 | 4.715 | 0.5383
9576 | 682.659 | 37.7448 | 4.7168 | 0.54514
9577 | 682.659 | 37.7478 | 4.714 | 0.54519
9578 | 682.659 | 37.7468 | 4.7149 | 0.54517
9579 | 681.535 | 37.7454 | 4.7167 | 0.54505
9580 | 682.659 | 37.7442 | 4.7158 | 0.54516
9581 | 681.535 | 37.7448 | 4.7158 | 0.54507
9582 | 681.535 | 37.7438 | 4.7167 | 0.54506
9583 | 681.535 | 37.7464 | 4.7158 | 0.55881
9584 | 681.535 | 37.7464 | 4.7158 | 0.57943
9585 | 681.535 | 37.7454 | 4.7167 | 0.59316
9586 | 681.535 | 37.7464 | 4.7158 | 0.59317
9587 | 681.535 | 37.7464 | 4.7158 | 0.5863
9588 | 681.535 | 37.7475 | 4.7149 | 0.58631
9589 | 681.535 | 37.7448 | 4.7158 | 0.5727
9590 | 680.411 | 37.746 | 4.7167 | 0.57931
9591 | 680.411 | 37.7434 | 4.7176 | 0.56556
9592 | 680.411 | 37.7444 | 4.7167 | 0.55871
9593 | 680.411 | 37.7424 | 4.7185 | 0.56555
9594 | 680.411 | 37.7444 | 4.7167 | 0.56571
9595 | 680.411 | 37.7444 | 4.7167 | 0.57932
9596 | 680.411 | 37.7461 | 4.7167 | 0.58618
9597 | 679.287 | 37.744 | 4.7176 | 0.59309
9598 | 680.411 | 37.7461 | 4.7166 | 0.58618
9599 | 680.411 | 37.7461 | 4.7166 | 0.57258
9600 | 680.411 | 37.7465 | 4.7148 | 0.56561
9601 | 679.287 | 37.7481 | 4.7139 | 0.55865
9602 | 679.287 | 37.7508 | 4.713 | 0.57927
9603 | 679.287 | 37.7492 | 4.7139 | 0.55878
9604 | 679.287 | 37.7461 | 4.7157 | 0.56549
9605 | 679.287 | 37.7441 | 4.7175 | 0.56547
9606 | 679.287 | 37.7451 | 4.7166 | 0.56548
9607 | 678.162 | 37.7457 | 4.7166 | 0.55164
9608 | 678.162 | 37.7494 | 4.7148 | 0.57227
9609 | 678.162 | 37.7498 | 4.713 | 0.55183
9610 | 678.162 | 37.7518 | 4.7112 | 0.5586
9611 | 678.162 | 37.7545 | 4.7103 | 0.55874
9612 | 678.162 | 37.7498 | 4.713 | 0.55857
9613 | 677.038 | 37.7514 | 4.7121 | 0.54475
9614 | 677.038 | 37.7504 | 4.713 | 0.55174
9615 | 677.038 | 37.7493 | 4.7139 | 0.56546
9616 | 677.038 | 37.751 | 4.7139 | 0.55859
9617 | 677.038 | 37.7504 | 4.713 | 0.55861
9618 | 677.038 | 37.7514 | 4.7121 | 0.55849
9619 | 675.914 | 37.7493 | 4.713 | 0.55852
9620 | 677.038 | 37.7504 | 4.713 | 0.54487
9621 | 675.914 | 37.7499 | 4.7139 | 0.53789
9622 | 675.914 | 37.7489 | 4.7148 | 0.54475
9623 | 675.914 | 37.7479 | 4.7157 | 0.531
9624 | 675.914 | 37.7442 | 4.7175 | 0.53784
9625 | 675.914 | 37.7459 | 4.7175 | 0.53784
9626 | 675.914 | 37.7473 | 4.7148 | 0.53788
9627 | 674.79 | 37.7505 | 4.7139 | 0.52406
9628 | 674.79 | 37.7516 | 4.713 | 0.53094
9629 | 674.79 | 37.7532 | 4.713 | 0.5172
9630 | 674.79 | 37.7546 | 4.7103 | 0.51038
9631 | 674.79 | 37.7567 | 4.7085 | 0.51727
9632 | 673.665 | 37.7573 | 4.7085 | 0.50345
9633 | 673.665 | 37.7634 | 4.7031 | 0.49666
9634 | 673.665 | 37.7757 | 4.6923 | 0.48993
9635 | 673.665 | 37.7808 | 4.6878 | 0.49687
9636 | 673.665 | 37.7843 | 4.6832 | 0.49693
9637 | 672.541 | 37.7837 | 4.6814 | 0.49688
9638 | 672.541 | 37.78 | 4.6832 | 0.49698
9639 | 672.541 | 37.7733 | 4.6878 | 0.49681
9640 | 672.541 | 37.7717 | 4.6878 | 0.49681
9641 | 672.541 | 37.7752 | 4.6832 | 0.49688
9642 | 672.541 | 37.7721 | 4.6859 | 0.52433
9643 | 672.541 | 37.7705 | 4.6859 | 0.51059
9644 | 672.541 | 37.7694 | 4.6869 | 0.52432
9645 | 672.541 | 37.7694 | 4.6869 | 0.51757
9646 | 671.417 | 37.7643 | 4.6905 | 0.51731
9647 | 671.417 | 37.7725 | 4.6832 | 0.51742
9648 | 671.417 | 37.7791 | 4.676 | 0.51765
9649 | 671.417 | 37.7815 | 4.6724 | 0.51758
9650 | 671.417 | 37.7799 | 4.6724 | 0.53146
9651 | 671.417 | 37.7789 | 4.6733 | 0.53832
9652 | 670.292 | 37.7774 | 4.6751 | 0.54494
9653 | 670.292 | 37.7758 | 4.6751 | 0.55182
9654 | 671.417 | 37.772 | 4.6751 | 0.55893
9655 | 670.292 | 37.7709 | 4.6751 | 0.56558
9656 | 670.292 | 37.7699 | 4.676 | 0.55869
9657 | 670.292 | 37.7703 | 4.6742 | 0.57247
9658 | 670.292 | 37.7693 | 4.6751 | 0.56558
9659 | 669.168 | 37.7683 | 4.6751 | 0.57923
9660 | 670.292 | 37.7693 | 4.6751 | 0.55871
9661 | 669.168 | 37.772 | 4.6733 | 0.56551
9662 | 669.168 | 37.7703 | 4.6733 | 0.55178
9663 | 669.168 | 37.7703 | 4.6733 | 0.57239
9664 | 669.168 | 37.7693 | 4.6742 | 0.5519
9665 | 669.168 | 37.7683 | 4.6751 | 0.57236
9666 | 669.168 | 37.7687 | 4.6733 | 0.55179
9667 | 669.168 | 37.7681 | 4.6724 | 0.55881
9668 | 668.044 | 37.7677 | 4.6733 | 0.5587
9669 | 668.044 | 37.7687 | 4.6724 | 0.55858
9670 | 668.044 | 37.7677 | 4.6733 | 0.5587
9671 | 668.044 | 37.7656 | 4.6751 | 0.55867
9672 | 668.044 | 37.7626 | 4.6778 | 0.55863
9673 | 668.044 | 37.7585 | 4.6815 | 0.55844
9674 | 668.044 | 37.7615 | 4.6787 | 0.55862
9675 | 668.044 | 37.765 | 4.6742 | 0.54482
9676 | 666.92 | 37.7667 | 4.6733 | 0.538
9677 | 668.044 | 37.7671 | 4.6724 | 0.54485
9678 | 666.92 | 37.7636 | 4.676 | 0.5447
9679 | 666.92 | 37.7599 | 4.6778 | 0.54468
9680 | 666.92 | 37.7619 | 4.676 | 0.54483
9681 | 666.92 | 37.7599 | 4.6778 | 0.55855
9682 | 666.92 | 37.7589 | 4.6787 | 0.5654
9683 | 666.92 | 37.7552 | 4.6806 | 0.57211
9684 | 665.795 | 37.7574 | 4.6806 | 0.59274
9685 | 666.92 | 37.7578 | 4.6797 | 0.59286
9686 | 666.92 | 37.7589 | 4.6787 | 0.59974
9687 | 666.92 | 37.7671 | 4.6715 | 0.59299
9688 | 665.795 | 37.7677 | 4.6715 | 0.59275
9689 | 665.795 | 37.7609 | 4.676 | 0.57909
9690 | 665.795 | 37.764 | 4.6733 | 0.57226
9691 | 665.795 | 37.7624 | 4.6733 | 0.5654
9692 | 665.795 | 37.763 | 4.6742 | 0.55851
9693 | 665.795 | 37.7613 | 4.6742 | 0.59286
9694 | 665.795 | 37.7609 | 4.676 | 0.57909
9695 | 665.795 | 37.7609 | 4.676 | 0.59282
9696 | 665.795 | 37.7603 | 4.6751 | 0.58598
9697 | 665.795 | 37.7634 | 4.6724 | 0.58602
9698 | 665.795 | 37.7732 | 4.6652 | 0.58613
9699 | 665.795 | 37.7746 | 4.6625 | 0.58618
9700 | 665.795 | 37.7757 | 4.6616 | 0.5862
9701 | 664.671 | 37.7736 | 4.6625 | 0.58609
9702 | 665.795 | 37.7714 | 4.6625 | 0.61368
9703 | 664.671 | 37.7704 | 4.6625 | 0.61358
9704 | 664.671 | 37.7704 | 4.6625 | 0.63419
9705 | 664.671 | 37.771 | 4.6634 | 0.63417
9706 | 664.671 | 37.7704 | 4.6625 | 0.62732
9707 | 664.671 | 37.7677 | 4.6634 | 0.62731
9708 | 664.671 | 37.7687 | 4.6625 | 0.62732
9709 | 663.547 | 37.7704 | 4.6616 | 0.62738
9710 | 663.547 | 37.7693 | 4.6625 | 0.62722
9711 | 664.671 | 37.7681 | 4.6616 | 0.62735
9712 | 663.547 | 37.7693 | 4.6625 | 0.62737
9713 | 663.547 | 37.7693 | 4.6625 | 0.62722
9714 | 663.547 | 37.7683 | 4.6634 | 0.61346
9715 | 663.547 | 37.7683 | 4.6634 | 0.62033
9716 | 662.423 | 37.7669 | 4.6652 | 0.6066
9717 | 662.423 | 37.7638 | 4.6679 | 0.61328
9718 | 663.547 | 37.7626 | 4.667 | 0.59982
9719 | 663.547 | 37.7626 | 4.667 | 0.5928
9720 | 662.423 | 37.7652 | 4.6652 | 0.5996
9721 | 662.423 | 37.7642 | 4.6661 | 0.58585
9722 | 662.423 | 37.7652 | 4.6652 | 0.59273
9723 | 662.423 | 37.7652 | 4.6652 | 0.59273
9724 | 661.298 | 37.7658 | 4.6652 | 0.5789
9725 | 661.298 | 37.7679 | 4.6634 | 0.58593
9726 | 661.298 | 37.7689 | 4.6625 | 0.57221
9727 | 661.298 | 37.7699 | 4.6616 | 0.57895
9728 | 661.298 | 37.7726 | 4.6607 | 0.56536
9729 | 661.298 | 37.7699 | 4.6616 | 0.57209
9730 | 660.174 | 37.7689 | 4.6616 | 0.55826
9731 | 661.298 | 37.7689 | 4.6625 | 0.55161
9732 | 661.298 | 37.7699 | 4.6616 | 0.55849
9733 | 660.174 | 37.7699 | 4.6607 | 0.55841
9734 | 660.174 | 37.7689 | 4.6616 | 0.5584
9735 | 660.174 | 37.7679 | 4.6625 | 0.55838
9736 | 660.174 | 37.7679 | 4.6625 | 0.54465
9737 | 659.05 | 37.7695 | 4.6616 | 0.55144
9738 | 660.174 | 37.7679 | 4.6625 | 0.53778
9739 | 659.05 | 37.7685 | 4.6625 | 0.54443
9740 | 659.05 | 37.7659 | 4.6634 | 0.53082
9741 | 659.05 | 37.7659 | 4.6634 | 0.53768
9742 | 657.926 | 37.7665 | 4.6635 | 0.53759
9743 | 657.926 | 37.7691 | 4.6625 | 0.52387
9744 | 657.926 | 37.7665 | 4.6635 | 0.53072
9745 | 659.05 | 37.7665 | 4.6644 | 0.5308
9746 | 657.926 | 37.7624 | 4.6671 | 0.53067
9747 | 657.926 | 37.7599 | 4.6707 | 0.51689
9748 | 657.926 | 37.7589 | 4.6716 | 0.51001
9749 | 656.801 | 37.7599 | 4.6698 | 0.50309
9750 | 656.801 | 37.7605 | 4.6707 | 0.50994
9751 | 656.801 | 37.7605 | 4.6707 | 0.49633
9752 | 656.801 | 37.7642 | 4.6689 | 0.48937
9753 | 655.677 | 37.7679 | 4.6662 | 0.48246
9754 | 654.553 | 37.7711 | 4.6653 | 0.48924
9755 | 654.553 | 37.7691 | 4.6671 | 0.4755
9756 | 654.553 | 37.7675 | 4.6671 | 0.48236
9757 | 654.553 | 37.7681 | 4.668 | 0.48235
9758 | 654.553 | 37.7691 | 4.6671 | 0.49608
9759 | 654.553 | 37.7681 | 4.668 | 0.50293
9760 | 654.553 | 37.7664 | 4.668 | 0.50979
9761 | 654.553 | 37.7654 | 4.6689 | 0.51664
9762 | 654.553 | 37.764 | 4.6716 | 0.50986
9763 | 653.428 | 37.7619 | 4.6725 | 0.52336
9764 | 653.428 | 37.764 | 4.6707 | 0.51652
9765 | 653.428 | 37.7656 | 4.6707 | 0.53023
9766 | 654.553 | 37.7644 | 4.6698 | 0.5372
9767 | 653.428 | 37.7656 | 4.6707 | 0.54395
9768 | 654.553 | 37.764 | 4.6716 | 0.53717
9769 | 654.553 | 37.767 | 4.6689 | 0.55093
9770 | 654.553 | 37.7691 | 4.6671 | 0.55782
9771 | 653.428 | 37.7697 | 4.6671 | 0.55086
9772 | 653.428 | 37.7718 | 4.6653 | 0.55102
9773 | 653.428 | 37.7677 | 4.6689 | 0.56469
9774 | 653.428 | 37.7625 | 4.6735 | 0.55763
9775 | 653.428 | 37.7605 | 4.6753 | 0.5576
9776 | 653.428 | 37.7646 | 4.6716 | 0.57151
9777 | 653.428 | 37.7687 | 4.668 | 0.5647
9778 | 652.304 | 37.7724 | 4.6653 | 0.55093
9779 | 652.304 | 37.7713 | 4.6662 | 0.55777
9780 | 652.304 | 37.7724 | 4.6653 | 0.57151
9781 | 652.304 | 37.7744 | 4.6635 | 0.56468
9782 | 652.304 | 37.7734 | 4.6644 | 0.57838
9783 | 652.304 | 37.774 | 4.6653 | 0.58522
9784 | 652.304 | 37.7734 | 4.6644 | 0.5921
9785 | 652.304 | 37.774 | 4.6653 | 0.58522
9786 | 652.304 | 37.7714 | 4.6662 | 0.58521
9787 | 652.304 | 37.7714 | 4.6663 | 0.58521
9788 | 651.18 | 37.7703 | 4.6663 | 0.58512
9789 | 652.304 | 37.7714 | 4.6663 | 0.58521
9790 | 652.304 | 37.7714 | 4.6663 | 0.58521
9791 | 652.304 | 37.7714 | 4.6663 | 0.57149
9792 | 651.18 | 37.7709 | 4.6672 | 0.57824
9793 | 651.18 | 37.7693 | 4.6672 | 0.56453
9794 | 651.18 | 37.7693 | 4.6672 | 0.57139
9795 | 651.18 | 37.7703 | 4.6663 | 0.5714
9796 | 651.18 | 37.772 | 4.6663 | 0.57139
9797 | 651.18 | 37.7709 | 4.6672 | 0.5851
9798 | 650.056 | 37.7705 | 4.6681 | 0.59184
9799 | 651.18 | 37.7726 | 4.6672 | 0.59881
9800 | 650.056 | 37.7716 | 4.6672 | 0.59185
9801 | 650.056 | 37.7722 | 4.6681 | 0.59183
9802 | 650.056 | 37.7716 | 4.6672 | 0.59185
9803 | 650.056 | 37.7705 | 4.6681 | 0.57812
9804 | 650.056 | 37.7705 | 4.6681 | 0.58498
9805 | 650.056 | 37.7705 | 4.6681 | 0.58498
9806 | 650.056 | 37.7644 | 4.6735 | 0.58489
9807 | 650.056 | 37.7562 | 4.6807 | 0.58478
9808 | 650.056 | 37.7558 | 4.6826 | 0.59845
9809 | 648.931 | 37.7548 | 4.6826 | 0.5915
9810 | 650.056 | 37.7584 | 4.6817 | 0.5916
9811 | 648.931 | 37.759 | 4.6817 | 0.57779
9812 | 650.056 | 37.758 | 4.6835 | 0.58471
9813 | 648.931 | 37.7592 | 4.6844 | 0.57089
9814 | 648.931 | 37.7619 | 4.6835 | 0.57775
9815 | 648.931 | 37.7629 | 4.6826 | 0.5779
9816 | 648.931 | 37.7629 | 4.6826 | 0.56406
9817 | 648.931 | 37.7645 | 4.6826 | 0.57104
9818 | 647.807 | 37.7702 | 4.6781 | 0.57088
9819 | 648.931 | 37.7737 | 4.6744 | 0.57103
9820 | 647.807 | 37.7754 | 4.6735 | 0.57095
9821 | 647.807 | 37.7743 | 4.6744 | 0.57107
9822 | 647.807 | 37.7774 | 4.6717 | 0.57111
9823 | 648.931 | 37.7758 | 4.6726 | 0.57106
9824 | 647.807 | 37.7764 | 4.6726 | 0.5711
9825 | 647.807 | 37.7784 | 4.6708 | 0.57113
9826 | 647.807 | 37.7784 | 4.6708 | 0.55741
9827 | 647.807 | 37.7774 | 4.6718 | 0.56426
9828 | 647.807 | 37.7799 | 4.6681 | 0.56432
9829 | 646.683 | 37.7815 | 4.6672 | 0.56423
9830 | 647.807 | 37.7758 | 4.6718 | 0.56426
9831 | 646.683 | 37.7733 | 4.6745 | 0.56399
9832 | 646.683 | 37.7754 | 4.6727 | 0.56415
9833 | 646.683 | 37.7754 | 4.6727 | 0.55044
9834 | 645.559 | 37.7733 | 4.6736 | 0.55719
9835 | 646.683 | 37.7744 | 4.6736 | 0.57099
9836 | 646.683 | 37.7754 | 4.6727 | 0.56415
9837 | 645.559 | 37.7744 | 4.6727 | 0.56406
9838 | 645.559 | 37.775 | 4.6736 | 0.56404
9839 | 646.683 | 37.7764 | 4.6718 | 0.56416
9840 | 645.559 | 37.778 | 4.6709 | 0.57779
9841 | 645.559 | 37.778 | 4.6709 | 0.57093
9842 | 645.559 | 37.778 | 4.6709 | 0.55723
9843 | 645.559 | 37.7784 | 4.6706 | 0.56409
9844 | 644.434 | 37.7797 | 4.67 | 0.564
9845 | 644.434 | 37.7787 | 4.6709 | 0.56398
9846 | 645.559 | 37.778 | 4.6709 | 0.56408
9847 | 644.434 | 37.7776 | 4.6718 | 0.56397
9848 | 644.434 | 37.7776 | 4.6718 | 0.56397
9849 | 644.434 | 37.7766 | 4.6727 | 0.55025
9850 | 644.434 | 37.7776 | 4.6718 | 0.55712
9851 | 645.559 | 37.777 | 4.6718 | 0.55721
9852 | 644.434 | 37.7776 | 4.6718 | 0.55712
9853 | 644.434 | 37.7766 | 4.6727 | 0.5434
9854 | 644.434 | 37.7766 | 4.6727 | 0.53655
9855 | 644.434 | 37.7766 | 4.6727 | 0.5297
9856 | 644.434 | 37.7776 | 4.6718 | 0.52286
9857 | 644.434 | 37.7766 | 4.6727 | 0.5297
9858 | 644.434 | 37.7772 | 4.6736 | 0.51598
9859 | 644.434 | 37.7766 | 4.6727 | 0.52285
9860 | 644.434 | 37.7772 | 4.6736 | 0.52283
9861 | 644.434 | 37.7766 | 4.6727 | 0.50914
9862 | 643.31 | 37.7793 | 4.6709 | 0.51593
9863 | 643.31 | 37.7813 | 4.6691 | 0.50226
9864 | 643.31 | 37.7829 | 4.6691 | 0.5091
9865 | 643.31 | 37.7799 | 4.6718 | 0.50906
9866 | 643.31 | 37.7793 | 4.6709 | 0.50908
9867 | 643.31 | 37.7809 | 4.6709 | 0.50908
9868 | 643.31 | 37.7803 | 4.67 | 0.49539
9869 | 643.31 | 37.784 | 4.6682 | 0.50226
9870 | 643.31 | 37.7829 | 4.6691 | 0.50225
9871 | 643.31 | 37.7829 | 4.6691 | 0.48855
9872 | 643.31 | 37.7823 | 4.6682 | 0.48172
9873 | 643.31 | 37.7829 | 4.6691 | 0.48855
9874 | 642.186 | 37.7819 | 4.6691 | 0.48847
9875 | 643.31 | 37.7813 | 4.6691 | 0.48855
9876 | 643.31 | 37.7803 | 4.67 | 0.48854
9877 | 643.31 | 37.7809 | 4.6709 | 0.48852
9878 | 642.186 | 37.7809 | 4.67 | 0.50216
9879 | 643.31 | 37.7793 | 4.6709 | 0.49538
9880 | 642.186 | 37.7803 | 4.6691 | 0.50902
9881 | 642.186 | 37.7819 | 4.6691 | 0.51587
9882 | 642.186 | 37.7829 | 4.6682 | 0.52286
9883 | 642.186 | 37.7803 | 4.6691 | 0.54327
9884 | 642.186 | 37.7829 | 4.6682 | 0.54341
9885 | 642.186 | 37.7819 | 4.6691 | 0.56382
9886 | 642.186 | 37.7803 | 4.6691 | 0.56382
9887 | 641.062 | 37.7799 | 4.67 | 0.57056
9888 | 641.062 | 37.7819 | 4.6682 | 0.56374
9889 | 641.062 | 37.784 | 4.6664 | 0.56377
9890 | 641.062 | 37.784 | 4.6664 | 0.56377
9891 | 641.062 | 37.785 | 4.6655 | 0.56378
9892 | 641.062 | 37.787 | 4.6637 | 0.56394
9893 | 641.062 | 37.786 | 4.6646 | 0.56379
9894 | 641.062 | 37.7881 | 4.6628 | 0.55026
9895 | 641.062 | 37.7891 | 4.6619 | 0.55712
9896 | 641.062 | 37.7881 | 4.6628 | 0.55711
9897 | 639.937 | 37.7928 | 4.6592 | 0.55707
9898 | 639.937 | 37.7907 | 4.661 | 0.55704
9899 | 639.937 | 37.7871 | 4.6628 | 0.55702
9900 | 639.937 | 37.7887 | 4.6628 | 0.55688
9901 | 638.813 | 37.7877 | 4.6628 | 0.55692
9902 | 639.937 | 37.7871 | 4.6628 | 0.55702
9903 | 638.813 | 37.7881 | 4.661 | 0.55682
9904 | 638.813 | 37.7887 | 4.6619 | 0.55693
9905 | 638.813 | 37.7897 | 4.661 | 0.55695
9906 | 638.813 | 37.7897 | 4.661 | 0.57065
9907 | 639.937 | 37.7891 | 4.661 | 0.55019
9908 | 638.813 | 37.7897 | 4.661 | 0.55695
9909 | 638.813 | 37.7877 | 4.6628 | 0.55692
9910 | 638.813 | 37.7866 | 4.6637 | 0.54321
9911 | 638.813 | 37.7897 | 4.661 | 0.53627
9912 | 638.813 | 37.786 | 4.6628 | 0.54323
9913 | 637.689 | 37.7856 | 4.6637 | 0.54312
9914 | 638.813 | 37.785 | 4.6637 | 0.54321
9915 | 638.813 | 37.784 | 4.6646 | 0.5569
9916 | 638.813 | 37.7819 | 4.6664 | 0.56372
9917 | 638.813 | 37.7819 | 4.6664 | 0.57057
9918 | 637.689 | 37.7836 | 4.6655 | 0.56364
9919 | 637.689 | 37.7819 | 4.6655 | 0.57734
9920 | 637.689 | 37.7815 | 4.6673 | 0.55676
9921 | 637.689 | 37.7825 | 4.6664 | 0.56362
9922 | 637.689 | 37.7836 | 4.6655 | 0.57733
9923 | 637.689 | 37.7825 | 4.6664 | 0.59786
9924 | 637.689 | 37.7836 | 4.6655 | 0.59787
9925 | 636.564 | 37.7862 | 4.6637 | 0.60465
9926 | 637.689 | 37.7866 | 4.6628 | 0.61161
9927 | 636.564 | 37.7903 | 4.6601 | 0.60471
9928 | 636.564 | 37.7955 | 4.6556 | 0.60478
9929 | 636.564 | 37.7914 | 4.6592 | 0.60472
9930 | 636.564 | 37.786 | 4.661 | 0.59101
9931 | 636.564 | 37.783 | 4.6637 | 0.59781
9932 | 636.564 | 37.7891 | 4.6583 | 0.5979
9933 | 636.564 | 37.784 | 4.6628 | 0.61152
9934 | 635.44 | 37.7789 | 4.6664 | 0.61821
9935 | 636.564 | 37.7881 | 4.6592 | 0.62528
9936 | 635.44 | 37.7969 | 4.652 | 0.63214
9937 | 635.44 | 37.7994 | 4.6483 | 0.63906
9938 | 635.44 | 37.8025 | 4.6456 | 0.64596
9939 | 635.44 | 37.8008 | 4.6456 | 0.63911
9940 | 635.44 | 37.7992 | 4.6456 | 0.65282
9941 | 635.44 | 37.7955 | 4.6474 | 0.65964
9942 | 635.44 | 37.7883 | 4.6538 | 0.66638
9943 | 635.44 | 37.7966 | 4.6465 | 0.65966
9944 | 636.564 | 37.799 | 4.6438 | 0.67352
9945 | 635.44 | 37.798 | 4.6438 | 0.66656
9946 | 635.44 | 37.799 | 4.6429 | 0.66658
9947 | 635.44 | 37.8001 | 4.642 | 0.66676
9948 | 635.44 | 37.7943 | 4.6456 | 0.66654
9949 | 635.44 | 37.7917 | 4.6465 | 0.65283
9950 | 636.564 | 37.79 | 4.6474 | 0.64608
9951 | 635.44 | 37.7923 | 4.6474 | 0.63926
9952 | 635.44 | 37.7896 | 4.6483 | 0.64595
9953 | 636.564 | 37.7884 | 4.6474 | 0.64608
9954 | 636.564 | 37.7962 | 4.642 | 0.65988
9955 | 635.44 | 37.7958 | 4.6429 | 0.6392
9956 | 636.564 | 37.7946 | 4.642 | 0.65988
9957 | 636.564 | 37.7915 | 4.6447 | 0.65298
9958 | 636.564 | 37.7884 | 4.6474 | 0.66663
9959 | 635.44 | 37.787 | 4.6493 | 0.6598
9960 | 636.564 | 37.7827 | 4.6511 | 0.65973
9961 | 636.564 | 37.7822 | 4.6529 | 0.64614
9962 | 636.564 | 37.7802 | 4.6547 | 0.6528
9963 | 636.564 | 37.7805 | 4.6544 | 0.65281
9964 | 636.564 | 37.7812 | 4.6538 | 0.63928
9965 | 636.564 | 37.7792 | 4.6556 | 0.63224
9966 | 636.564 | 37.7792 | 4.6556 | 0.62554
9967 | 636.564 | 37.7798 | 4.6565 | 0.61867
9968 | 636.564 | 37.7777 | 4.6583 | 0.61179
9969 | 636.564 | 37.7757 | 4.6601 | 0.60491
9970 | 636.564 | 37.7753 | 4.6619 | 0.59802
9971 | 637.689 | 37.773 | 4.6619 | 0.59114
9972 | 636.564 | 37.7736 | 4.6619 | 0.59789
9973 | 636.564 | 37.7747 | 4.661 | 0.58435
9974 | 637.689 | 37.772 | 4.6628 | 0.57743
9975 | 636.564 | 37.7716 | 4.6637 | 0.5706
9976 | 637.689 | 37.772 | 4.6628 | 0.57743
9977 | 636.564 | 37.7716 | 4.6637 | 0.56376
9978 | 636.564 | 37.7722 | 4.6646 | 0.55689
9979 | 636.564 | 37.7706 | 4.6646 | 0.55004
9980 | 636.564 | 37.7706 | 4.6646 | 0.57059
9981 | 636.564 | 37.7716 | 4.6637 | 0.56376
9982 | 636.564 | 37.7706 | 4.6646 | 0.55004
9983 | 636.564 | 37.7712 | 4.6655 | 0.55687
9984 | 637.689 | 37.7696 | 4.6664 | 0.55696
9985 | 636.564 | 37.7692 | 4.6673 | 0.54315
9986 | 636.564 | 37.7692 | 4.6673 | 0.55
9987 | 636.564 | 37.7671 | 4.6691 | 0.53627
9988 | 636.564 | 37.7688 | 4.6691 | 0.54312
9989 | 636.564 | 37.7682 | 4.6682 | 0.52944
9990 | 636.564 | 37.7671 | 4.6691 | 0.53627
9991 | 636.564 | 37.7688 | 4.6691 | 0.53627
9992 | 636.564 | 37.7682 | 4.6682 | 0.53616
9993 | 636.564 | 37.7688 | 4.6691 | 0.52257
9994 | 636.564 | 37.7698 | 4.6682 | 0.52943
9995 | 636.564 | 37.7698 | 4.6681 | 0.52943
9996 | 636.564 | 37.7698 | 4.6681 | 0.52943
9997 | 636.564 | 37.7725 | 4.6672 | 0.51575
9998 | 636.564 | 37.7704 | 4.669 | 0.52257
9999 | 635.44 | 37.7731 | 4.6672 | 0.5225
10000 | 635.44 | 37.7741 | 4.6663 | 0.52252
10001 | 636.564 | 37.7715 | 4.6681 | 0.52258
10002 | 636.564 | 37.7715 | 4.6681 | 0.52258
10003 | 635.44 | 37.7711 | 4.669 | 0.52248
10004 | 636.564 | 37.7705 | 4.669 | 0.52257
10005 | 635.44 | 37.7737 | 4.6681 | 0.50879
10006 | 636.564 | 37.7711 | 4.6699 | 0.5157
10007 | 635.44 | 37.7727 | 4.669 | 0.50193
10008 | 635.44 | 37.7733 | 4.6699 | 0.50876
10009 | 635.44 | 37.7749 | 4.6699 | 0.50876
10010 | 635.44 | 37.7733 | 4.6699 | 0.52245
10011 | 635.44 | 37.775 | 4.6699 | 0.5156
10012 | 635.44 | 37.7744 | 4.669 | 0.51562
10013 | 635.44 | 37.7723 | 4.6708 | 0.5156
10014 | 635.44 | 37.7733 | 4.6699 | 0.5293
10015 | 634.316 | 37.7756 | 4.6699 | 0.50867
10016 | 635.44 | 37.776 | 4.669 | 0.51562
10017 | 634.316 | 37.7756 | 4.6699 | 0.50182
10018 | 635.44 | 37.7787 | 4.6681 | 0.5089
10019 | 634.316 | 37.7793 | 4.6681 | 0.495
10020 | 634.316 | 37.7793 | 4.6681 | 0.50184
10021 | 634.316 | 37.7783 | 4.669 | 0.50183
10022 | 634.316 | 37.7772 | 4.6699 | 0.50182
10023 | 634.316 | 37.7799 | 4.669 | 0.51552
10024 | 634.316 | 37.7772 | 4.6699 | 0.52235
10025 | 634.316 | 37.7783 | 4.669 | 0.51552
10026 | 634.316 | 37.7799 | 4.669 | 0.50195
10027 | 634.316 | 37.7809 | 4.6681 | 0.52237
10028 | 634.316 | 37.7836 | 4.6672 | 0.51566
10029 | 633.192 | 37.7816 | 4.6681 | 0.51556
10030 | 633.192 | 37.7822 | 4.669 | 0.51554
10031 | 634.316 | 37.7816 | 4.669 | 0.51551
10032 | 634.316 | 37.7816 | 4.669 | 0.51563
10033 | 634.316 | 37.7816 | 4.669 | 0.5292
10034 | 633.192 | 37.7832 | 4.668 | 0.5224
10035 | 633.192 | 37.7848 | 4.668 | 0.52227
10036 | 633.192 | 37.7832 | 4.668 | 0.5224
10037 | 633.192 | 37.7848 | 4.668 | 0.50871
10038 | 633.192 | 37.7869 | 4.6662 | 0.51558
10039 | 632.067 | 37.7885 | 4.6653 | 0.51538
10040 | 632.067 | 37.7885 | 4.6653 | 0.50181
10041 | 632.067 | 37.7896 | 4.6644 | 0.49486
10042 | 632.067 | 37.7916 | 4.6626 | 0.50185
10043 | 633.192 | 37.79 | 4.6635 | 0.48823
10044 | 632.067 | 37.7906 | 4.6635 | 0.49487
10045 | 632.067 | 37.7906 | 4.6635 | 0.4813
10046 | 632.067 | 37.7906 | 4.6635 | 0.48815
10047 | 632.067 | 37.7886 | 4.6653 | 0.48812
10048 | 632.067 | 37.7886 | 4.6653 | 0.48801
10049 | 632.067 | 37.7886 | 4.6653 | 0.47443
10050 | 633.192 | 37.7853 | 4.6662 | 0.48124
10051 | 632.067 | 37.787 | 4.6653 | 0.48128
10052 | 632.067 | 37.7896 | 4.6644 | 0.48129
10053 | 632.067 | 37.787 | 4.6653 | 0.48128
10054 | 632.067 | 37.7876 | 4.6662 | 0.48127
10055 | 632.067 | 37.7886 | 4.6653 | 0.49497
10056 | 632.067 | 37.787 | 4.6653 | 0.47444
10057 | 632.067 | 37.7876 | 4.6662 | 0.48127
10058 | 633.192 | 37.7864 | 4.6653 | 0.48137
10059 | 633.192 | 37.7843 | 4.6671 | 0.48134
10060 | 633.192 | 37.788 | 4.6653 | 0.48136
10061 | 633.192 | 37.788 | 4.6653 | 0.46767
10062 | 633.192 | 37.7854 | 4.6662 | 0.46082
10063 | 633.192 | 37.7843 | 4.6671 | 0.46765
10064 | 633.192 | 37.787 | 4.6662 | 0.46766
10065 | 633.192 | 37.7864 | 4.6653 | 0.46768
10066 | 633.192 | 37.787 | 4.6662 | 0.46766
10067 | 633.192 | 37.7854 | 4.6662 | 0.45397
10068 | 633.192 | 37.786 | 4.6671 | 0.4608
10069 | 633.192 | 37.787 | 4.6661 | 0.46081
10070 | 633.192 | 37.786 | 4.667 | 0.4608
10071 | 633.192 | 37.787 | 4.6661 | 0.44712
10072 | 633.192 | 37.7911 | 4.6625 | 0.44032
10073 | 632.067 | 37.7948 | 4.6598 | 0.44712
10074 | 632.067 | 37.7975 | 4.6589 | 0.44713
10075 | 633.192 | 37.7963 | 4.658 | 0.44722
10076 | 633.192 | 37.7942 | 4.6598 | 0.4472
10077 | 632.067 | 37.7938 | 4.6607 | 0.44711
10078 | 633.192 | 37.7922 | 4.6616 | 0.46087
10079 | 633.192 | 37.7922 | 4.6616 | 0.45402
10080 | 633.192 | 37.7912 | 4.6625 | 0.45401
10081 | 633.192 | 37.7922 | 4.6616 | 0.45402
10082 | 633.192 | 37.7922 | 4.6616 | 0.44033
10083 | 632.067 | 37.7925 | 4.6619 | 0.4471
10084 | 633.192 | 37.7912 | 4.6625 | 0.44717
10085 | 633.192 | 37.7922 | 4.6616 | 0.43348
10086 | 633.192 | 37.7912 | 4.6625 | 0.42663
10087 | 633.192 | 37.7922 | 4.6616 | 0.43348
10088 | 632.067 | 37.7795 | 4.6733 | 0.41958
10089 | 632.067 | 37.7764 | 4.6761 | 0.41271
10090 | 633.192 | 37.7788 | 4.6733 | 0.41965
10091 | 632.067 | 37.7805 | 4.6724 | 0.41959
10092 | 633.192 | 37.7799 | 4.6724 | 0.40598
10093 | 633.192 | 37.7809 | 4.6715 | 0.41283
10094 | 633.192 | 37.7809 | 4.6715 | 0.39914
10095 | 633.192 | 37.7819 | 4.6706 | 0.406
10096 | 633.192 | 37.7819 | 4.6706 | 0.39231
10097 | 632.067 | 37.7846 | 4.6688 | 0.3991
10098 | 633.192 | 37.7819 | 4.6707 | 0.39915
10099 | 633.192 | 37.7829 | 4.6698 | 0.38547
10100 | 633.192 | 37.7819 | 4.6707 | 0.39231
10101 | 633.192 | 37.7802 | 4.6707 | 0.37862
10102 | 633.192 | 37.7819 | 4.6707 | 0.38546
10103 | 633.192 | 37.7808 | 4.6716 | 0.37176
10104 | 633.192 | 37.7819 | 4.6707 | 0.37862
10105 | 633.192 | 37.7819 | 4.6707 | 0.37862
10106 | 633.192 | 37.7792 | 4.6716 | 0.37861
10107 | 633.192 | 37.7808 | 4.6716 | 0.36492
10108 | 633.192 | 37.7808 | 4.6716 | 0.37176
10109 | 633.192 | 37.7798 | 4.6725 | 0.37175
10110 | 633.192 | 37.7802 | 4.6707 | 0.37178
10111 | 633.192 | 37.7829 | 4.6698 | 0.37178
10112 | 633.192 | 37.7808 | 4.6716 | 0.35807
10113 | 633.192 | 37.7788 | 4.6734 | 0.3649
10114 | 633.192 | 37.7798 | 4.6725 | 0.36491
10115 | 632.067 | 37.7804 | 4.6725 | 0.35116
10116 | 633.192 | 37.7798 | 4.6725 | 0.35806
10117 | 633.192 | 37.7824 | 4.6716 | 0.35807
10118 | 633.192 | 37.7787 | 4.6734 | 0.34437
10119 | 633.192 | 37.7798 | 4.6725 | 0.35122
10120 | 633.192 | 37.7838 | 4.6689 | 0.35125
10121 | 632.067 | 37.7865 | 4.6671 | 0.35129
10122 | 632.067 | 37.7886 | 4.6653 | 0.35131
10123 | 633.192 | 37.7885 | 4.6662 | 0.33758
10124 | 633.192 | 37.7896 | 4.6653 | 0.34444
10125 | 633.192 | 37.7869 | 4.6662 | 0.34443
10126 | 632.067 | 37.7906 | 4.6635 | 0.33071
10127 | 633.192 | 37.7916 | 4.6635 | 0.33761
10128 | 633.192 | 37.7926 | 4.6626 | 0.33762
10129 | 633.192 | 37.7916 | 4.6635 | 0.33761
10130 | 633.192 | 37.7941 | 4.6599 | 0.32395
10131 | 633.192 | 37.7998 | 4.6563 | 0.33091
10132 | 632.067 | 37.8004 | 4.6563 | 0.33077
10133 | 632.067 | 37.8004 | 4.6563 | 0.31708
10134 | 632.067 | 37.7994 | 4.6572 | 0.32392
10135 | 633.192 | 37.7987 | 4.6572 | 0.32397
10136 | 633.192 | 37.7998 | 4.6563 | 0.31029
10137 | 632.067 | 37.7988 | 4.6563 | 0.31708
10138 | 633.192 | 37.8008 | 4.6554 | 0.31722
10139 | 632.067 | 37.8014 | 4.6554 | 0.30339
10140 | 633.192 | 37.8028 | 4.6536 | 0.31031
10141 | 633.192 | 37.8022 | 4.6527 | 0.31032
10142 | 633.192 | 37.8069 | 4.6499 | 0.31034
10143 | 633.192 | 37.8049 | 4.6518 | 0.3104
10144 | 632.067 | 37.8024 | 4.6545 | 0.31025
10145 | 633.192 | 37.8018 | 4.6545 | 0.3103
10146 | 632.067 | 37.7993 | 4.6572 | 0.31023
10147 | 633.192 | 37.7977 | 4.6581 | 0.31027
10148 | 633.192 | 37.7956 | 4.6599 | 0.29656
10149 | 633.192 | 37.7956 | 4.6599 | 0.30348
10150 | 633.192 | 37.7936 | 4.6617 | 0.30347
10151 | 633.192 | 37.7925 | 4.6626 | 0.30339
10152 | 632.067 | 37.7911 | 4.6644 | 0.30332
10153 | 633.192 | 37.7935 | 4.6617 | 0.28977
10154 | 633.192 | 37.7946 | 4.6608 | 0.29663
10155 | 633.192 | 37.7925 | 4.6626 | 0.29654
10156 | 633.192 | 37.7858 | 4.6671 | 0.29651
10157 | 633.192 | 37.7823 | 4.6717 | 0.29654
10158 | 632.067 | 37.7792 | 4.6735 | 0.29647
10159 | 633.192 | 37.7802 | 4.6735 | 0.29652
10160 | 632.067 | 37.7839 | 4.6708 | 0.29649
10161 | 632.067 | 37.7833 | 4.6699 | 0.2965
10162 | 632.067 | 37.7869 | 4.668 | 0.28282
10163 | 633.192 | 37.7925 | 4.6626 | 0.28969
10164 | 632.067 | 37.7921 | 4.6635 | 0.28971
10165 | 633.192 | 37.7873 | 4.6671 | 0.28973
10166 | 632.067 | 37.7884 | 4.6653 | 0.28962
10167 | 632.067 | 37.7921 | 4.6635 | 0.28971
10168 | 632.067 | 37.7931 | 4.6626 | 0.28964
10169 | 633.192 | 37.7908 | 4.6626 | 0.27607
10170 | 633.192 | 37.7949 | 4.659 | 0.28295
10171 | 633.192 | 37.798 | 4.6563 | 0.2829
10172 | 633.192 | 37.7945 | 4.6608 | 0.28293
10173 | 633.192 | 37.7857 | 4.6672 | 0.28288
10174 | 633.192 | 37.7867 | 4.6663 | 0.28289
10175 | 633.192 | 37.7918 | 4.6617 | 0.28286
10176 | 633.192 | 37.797 | 4.6572 | 0.26926
10177 | 633.192 | 37.798 | 4.6563 | 0.27612
10178 | 633.192 | 37.7945 | 4.6608 | 0.27601
10179 | 633.192 | 37.7898 | 4.6636 | 0.276
10180 | 633.192 | 37.7924 | 4.6627 | 0.276
10181 | 632.067 | 37.7893 | 4.6645 | 0.27601
10182 | 633.192 | 37.7877 | 4.6654 | 0.27598
10183 | 633.192 | 37.7867 | 4.6663 | 0.27604
10184 | 632.067 | 37.7863 | 4.6672 | 0.27599
10185 | 633.192 | 37.7883 | 4.6663 | 0.27597
10186 | 633.192 | 37.7846 | 4.6681 | 0.26233
10187 | 633.192 | 37.7836 | 4.669 | 0.26917
10188 | 632.067 | 37.7811 | 4.6717 | 0.26911
10189 | 632.067 | 37.777 | 4.6753 | 0.26908
10190 | 633.192 | 37.7774 | 4.6744 | 0.26913
10191 | 632.067 | 37.7725 | 4.6807 | 0.26904
10192 | 632.067 | 37.7684 | 4.6844 | 0.26901
10193 | 633.192 | 37.7692 | 4.6816 | 0.26908
10194 | 633.192 | 37.7754 | 4.6762 | 0.26912
10195 | 632.067 | 37.779 | 4.6735 | 0.2554
10196 | 632.067 | 37.7831 | 4.6699 | 0.27597
10197 | 632.067 | 37.7842 | 4.669 | 0.25544
10198 | 633.192 | 37.7825 | 4.6699 | 0.26226
10199 | 633.192 | 37.7809 | 4.6699 | 0.26232
10200 | 632.067 | 37.778 | 4.6744 | 0.26224
10201 | 633.192 | 37.7702 | 4.6808 | 0.26224
10202 | 633.192 | 37.762 | 4.688 | 0.26219
10203 | 632.067 | 37.763 | 4.6877 | 0.26215
10204 | 633.192 | 37.763 | 4.6871 | 0.2622
10205 | 633.192 | 37.7651 | 4.6853 | 0.26221
10206 | 633.192 | 37.7518 | 4.697 | 0.26213
10207 | 632.067 | 37.7452 | 4.7033 | 0.26203
10208 | 633.192 | 37.7456 | 4.7024 | 0.26209
10209 | 632.067 | 37.7411 | 4.7069 | 0.26201
10210 | 633.192 | 37.716 | 4.7286 | 0.2619
10211 | 633.192 | 37.7119 | 4.7322 | 0.26187
10212 | 633.192 | 37.7293 | 4.7169 | 0.26198
10213 | 633.192 | 37.7512 | 4.6961 | 0.24845
10214 | 633.192 | 37.7641 | 4.6862 | 0.26905
10215 | 633.192 | 37.7651 | 4.6853 | 0.24852
10216 | 633.192 | 37.762 | 4.688 | 0.25535
10217 | 633.192 | 37.7579 | 4.6916 | 0.25532
10218 | 632.067 | 37.76 | 4.6889 | 0.2553
10219 | 633.192 | 37.7631 | 4.6871 | 0.25535
10220 | 632.067 | 37.7698 | 4.6816 | 0.25535
10221 | 632.067 | 37.7667 | 4.6843 | 0.25533
10222 | 633.192 | 37.762 | 4.688 | 0.25535
10223 | 632.067 | 37.7626 | 4.688 | 0.24162
10224 | 632.067 | 37.76 | 4.6889 | 0.26214
10225 | 632.067 | 37.7606 | 4.6898 | 0.25529
10226 | 633.192 | 37.759 | 4.6907 | 0.24164
10227 | 633.192 | 37.7579 | 4.6916 | 0.24848
10228 | 632.067 | 37.7596 | 4.6907 | 0.24844
10229 | 633.192 | 37.759 | 4.6906 | 0.24849
10230 | 633.192 | 37.7626 | 4.6888 | 0.2485
10231 | 633.192 | 37.7616 | 4.6897 | 0.24849
10232 | 633.192 | 37.7651 | 4.6852 | 0.24852
10233 | 633.192 | 37.7749 | 4.678 | 0.24857
10234 | 632.067 | 37.7791 | 4.6735 | 0.24856
10235 | 633.192 | 37.7774 | 4.6744 | 0.2486
10236 | 632.067 | 37.7786 | 4.6753 | 0.24854
10237 | 633.192 | 37.7733 | 4.678 | 0.24857
10238 | 633.192 | 37.7719 | 4.6807 | 0.24855
10239 | 632.067 | 37.7688 | 4.6825 | 0.2485
10240 | 633.192 | 37.7719 | 4.6807 | 0.24855
10241 | 633.192 | 37.7723 | 4.6789 | 0.24857
10242 | 633.192 | 37.7739 | 4.6789 | 0.24856
10243 | 633.192 | 37.7739 | 4.6789 | 0.23487
10244 | 632.067 | 37.7746 | 4.6789 | 0.24168
10245 | 632.067 | 37.7725 | 4.6807 | 0.24166
10246 | 633.192 | 37.7703 | 4.6807 | 0.24171
10247 | 633.192 | 37.7739 | 4.6789 | 0.24172
10248 | 633.192 | 37.7729 | 4.6798 | 0.24171
10249 | 633.192 | 37.7709 | 4.6816 | 0.2417
10250 | 633.192 | 37.7739 | 4.6789 | 0.24172
10251 | 633.192 | 37.7735 | 4.6807 | 0.2417
10252 | 632.067 | 37.7756 | 4.678 | 0.24168
10253 | 633.192 | 37.776 | 4.6771 | 0.24173
10254 | 633.192 | 37.7766 | 4.678 | 0.24172
10255 | 633.192 | 37.7735 | 4.6807 | 0.2417
10256 | 633.192 | 37.7746 | 4.6798 | 0.24171
10257 | 632.067 | 37.7715 | 4.6816 | 0.24166
10258 | 632.067 | 37.7731 | 4.6816 | 0.22797
10259 | 632.067 | 37.7715 | 4.6816 | 0.2485
10260 | 633.192 | 37.7725 | 4.6816 | 0.22801
10261 | 633.192 | 37.7694 | 4.6843 | 0.23484
10262 | 632.067 | 37.7707 | 4.6852 | 0.23479
10263 | 632.067 | 37.7721 | 4.6825 | 0.23481
10264 | 633.192 | 37.7752 | 4.6807 | 0.23486
10265 | 633.192 | 37.7731 | 4.6825 | 0.23485
10266 | 632.067 | 37.7717 | 4.6843 | 0.23479
10267 | 633.192 | 37.768 | 4.687 | 0.23482
10268 | 632.067 | 37.7696 | 4.6861 | 0.23478
10269 | 633.192 | 37.7758 | 4.6816 | 0.23485
10270 | 632.067 | 37.7789 | 4.6779 | 0.23483
10271 | 632.067 | 37.7774 | 4.6807 | 0.23481
10272 | 633.192 | 37.7772 | 4.6788 | 0.23487
10273 | 632.067 | 37.7805 | 4.6779 | 0.23483
10274 | 633.192 | 37.7799 | 4.6779 | 0.23487
10275 | 633.192 | 37.7819 | 4.6761 | 0.22119
10276 | 633.192 | 37.783 | 4.6752 | 0.22804
10277 | 633.192 | 37.7772 | 4.6788 | 0.22802
10278 | 633.192 | 37.7758 | 4.6815 | 0.228
10279 | 633.192 | 37.7748 | 4.6824 | 0.228
10280 | 633.192 | 37.7748 | 4.6824 | 0.228
10281 | 632.067 | 37.778 | 4.6815 | 0.22796
10282 | 633.192 | 37.7744 | 4.6842 | 0.22798
10283 | 632.067 | 37.7791 | 4.6806 | 0.22797
10284 | 633.192 | 37.7805 | 4.6788 | 0.22802
10285 | 633.192 | 37.7805 | 4.6788 | 0.22802
10286 | 632.067 | 37.7764 | 4.6815 | 0.22796
10287 | 633.192 | 37.7744 | 4.6842 | 0.22798
10288 | 633.192 | 37.7846 | 4.6752 | 0.22804
10289 | 632.067 | 37.7904 | 4.6707 | 0.21434
10290 | 632.067 | 37.7914 | 4.6698 | 0.22119
10291 | 633.192 | 37.7908 | 4.6698 | 0.22123
10292 | 633.192 | 37.7908 | 4.6698 | 0.22123
10293 | 633.192 | 37.7877 | 4.6725 | 0.22121
10294 | 632.067 | 37.7863 | 4.6743 | 0.22116
10295 | 632.067 | 37.7873 | 4.6734 | 0.22117
10296 | 633.192 | 37.7883 | 4.6734 | 0.2212
10297 | 633.192 | 37.7877 | 4.6725 | 0.22121
10298 | 632.067 | 37.7873 | 4.6734 | 0.22117
10299 | 633.192 | 37.7857 | 4.6743 | 0.2212
10300 | 633.192 | 37.7846 | 4.6752 | 0.2212
10301 | 633.192 | 37.7898 | 4.6707 | 0.22122
10302 | 632.067 | 37.793 | 4.6698 | 0.22119
10303 | 633.192 | 37.7904 | 4.6716 | 0.22122
10304 | 633.192 | 37.7924 | 4.6698 | 0.22123
10305 | 633.192 | 37.7934 | 4.6689 | 0.22123
10306 | 632.067 | 37.791 | 4.6716 | 0.20749
10307 | 632.067 | 37.7869 | 4.6752 | 0.228
10308 | 633.192 | 37.7863 | 4.6752 | 0.22119
10309 | 632.067 | 37.7869 | 4.6752 | 0.20747
10310 | 633.192 | 37.7863 | 4.6752 | 0.21435
10311 | 633.192 | 37.792 | 4.6716 | 0.21437
10312 | 633.192 | 37.792 | 4.6716 | 0.21437
10313 | 633.192 | 37.7879 | 4.6752 | 0.21435
10314 | 633.192 | 37.7869 | 4.6761 | 0.21434
10315 | 633.192 | 37.7848 | 4.6779 | 0.21433
10316 | 633.192 | 37.7869 | 4.6761 | 0.21434
10317 | 633.192 | 37.793 | 4.6706 | 0.21437
10318 | 633.192 | 37.7951 | 4.6688 | 0.21438
10319 | 633.192 | 37.7978 | 4.6679 | 0.21439
10320 | 632.067 | 37.7957 | 4.6688 | 0.21435
10321 | 633.192 | 37.7972 | 4.667 | 0.21439
10322 | 632.067 | 37.7984 | 4.6679 | 0.21435
10323 | 633.192 | 37.7971 | 4.6685 | 0.21438
10324 | 633.192 | 37.7957 | 4.6697 | 0.21438
10325 | 633.192 | 37.7967 | 4.6688 | 0.21438
10326 | 633.192 | 37.7998 | 4.6661 | 0.2144
10327 | 633.192 | 37.8029 | 4.6634 | 0.21441
10328 | 632.067 | 37.8014 | 4.6652 | 0.21437
10329 | 633.192 | 37.8018 | 4.6643 | 0.20071
10330 | 632.067 | 37.8025 | 4.6643 | 0.20753
10331 | 633.192 | 37.8024 | 4.6652 | 0.20755
10332 | 633.192 | 37.7988 | 4.667 | 0.20755
10333 | 632.067 | 37.7983 | 4.6679 | 0.2075
10334 | 633.192 | 37.8008 | 4.6652 | 0.20756
10335 | 632.067 | 37.8014 | 4.6652 | 0.20752
10336 | 633.192 | 37.7998 | 4.6661 | 0.22124
10337 | 633.192 | 37.8024 | 4.6652 | 0.2144
10338 | 632.067 | 37.7989 | 4.6689 | 0.20065
10339 | 632.067 | 37.8014 | 4.6652 | 0.22121
10340 | 633.192 | 37.8055 | 4.6625 | 0.21442
10341 | 633.192 | 37.8034 | 4.6643 | 0.20071
10342 | 633.192 | 37.8028 | 4.6634 | 0.20757
10343 | 633.192 | 37.8055 | 4.6625 | 0.22126
10344 | 633.192 | 37.8039 | 4.6625 | 0.20072
10345 | 632.067 | 37.8061 | 4.6625 | 0.20753
10346 | 633.192 | 37.8038 | 4.6625 | 0.22127
10347 | 633.192 | 37.8055 | 4.6625 | 0.20072
10348 | 633.192 | 37.8038 | 4.6625 | 0.20757
10349 | 632.067 | 37.8055 | 4.6616 | 0.22123
10350 | 632.067 | 37.8065 | 4.6607 | 0.2007
10351 | 632.067 | 37.8071 | 4.6616 | 0.20754
10352 | 633.192 | 37.8065 | 4.6616 | 0.20757
10353 | 633.192 | 37.8055 | 4.6626 | 0.20757
10354 | 633.192 | 37.8055 | 4.6626 | 0.20757
10355 | 633.192 | 37.8075 | 4.6607 | 0.20758
10356 | 633.192 | 37.8065 | 4.6617 | 0.20757
10357 | 632.067 | 37.8071 | 4.6617 | 0.20754
10358 | 632.067 | 37.8061 | 4.6626 | 0.20753
10359 | 632.067 | 37.8024 | 4.6644 | 0.20752
10360 | 633.192 | 37.7997 | 4.6662 | 0.20755
10361 | 633.192 | 37.8024 | 4.6653 | 0.20755
10362 | 632.067 | 37.8013 | 4.6653 | 0.20752
10363 | 633.192 | 37.8023 | 4.6653 | 0.20755
10364 | 633.192 | 37.8007 | 4.6653 | 0.20756
10365 | 632.067 | 37.8024 | 4.6644 | 0.20752
10366 | 632.067 | 37.7983 | 4.668 | 0.2075
10367 | 632.067 | 37.7993 | 4.6671 | 0.20751
10368 | 633.192 | 37.7966 | 4.6689 | 0.20753
10369 | 632.067 | 37.7988 | 4.6689 | 0.2075
10370 | 633.192 | 37.7976 | 4.668 | 0.20754
10371 | 633.192 | 37.7976 | 4.668 | 0.20754
10372 | 633.192 | 37.7986 | 4.6671 | 0.20755
10373 | 633.192 | 37.7986 | 4.6671 | 0.20755
10374 | 633.192 | 37.7966 | 4.6689 | 0.20753
10375 | 633.192 | 37.7945 | 4.6707 | 0.20752
10376 | 632.067 | 37.7906 | 4.6761 | 0.20746
10377 | 633.192 | 37.788 | 4.6779 | 0.20748
10378 | 633.192 | 37.7853 | 4.6789 | 0.20748
10379 | 633.192 | 37.7863 | 4.6779 | 0.20748
10380 | 633.192 | 37.7904 | 4.6743 | 0.2075
10381 | 633.192 | 37.7914 | 4.6734 | 0.2212
10382 | 633.192 | 37.7914 | 4.6734 | 0.21435
10383 | 633.192 | 37.7914 | 4.6734 | 0.21435
10384 | 633.192 | 37.7914 | 4.6734 | 0.22805
10385 | 633.192 | 37.7914 | 4.6734 | 0.2212
10386 | 632.067 | 37.789 | 4.6762 | 0.23483
10387 | 633.192 | 37.792 | 4.6743 | 0.22804
10388 | 633.192 | 37.7894 | 4.6753 | 0.22803
10389 | 633.192 | 37.7894 | 4.6753 | 0.22803
10390 | 633.192 | 37.7914 | 4.6735 | 0.22805
10391 | 633.192 | 37.7908 | 4.6725 | 0.24174
10392 | 633.192 | 37.7914 | 4.6735 | 0.23489
10393 | 633.192 | 37.7898 | 4.6735 | 0.23489
10394 | 633.192 | 37.7877 | 4.6753 | 0.23488
10395 | 633.192 | 37.7867 | 4.6762 | 0.23488
10396 | 632.067 | 37.7863 | 4.6771 | 0.24852
10397 | 633.192 | 37.7846 | 4.678 | 0.24171
10398 | 633.192 | 37.7857 | 4.6771 | 0.24171
10399 | 633.192 | 37.7863 | 4.678 | 0.24171
10400 | 632.067 | 37.79 | 4.6753 | 0.24168
10401 | 633.192 | 37.7914 | 4.6735 | 0.24174
10402 | 633.192 | 37.7883 | 4.6762 | 0.24172
10403 | 633.192 | 37.7877 | 4.6753 | 0.24173
10404 | 632.067 | 37.7828 | 4.6816 | 0.25533
10405 | 633.192 | 37.7764 | 4.6852 | 0.2485
10406 | 633.192 | 37.7672 | 4.6933 | 0.23476
10407 | 633.192 | 37.7611 | 4.6988 | 0.25525
10408 | 633.192 | 37.7514 | 4.7087 | 0.23466
10409 | 632.067 | 37.7469 | 4.7132 | 0.2551
10410 | 633.192 | 37.7508 | 4.7078 | 0.24835
10411 | 633.192 | 37.7596 | 4.7015 | 0.23471
10412 | 633.192 | 37.7606 | 4.7006 | 0.24156
10413 | 633.192 | 37.7678 | 4.6943 | 0.25528
10414 | 633.192 | 37.7719 | 4.6906 | 0.24846
10415 | 633.192 | 37.777 | 4.6861 | 0.23481
10416 | 633.192 | 37.779 | 4.6843 | 0.24166
10417 | 633.192 | 37.7739 | 4.6888 | 0.24163
10418 | 633.192 | 37.7667 | 4.6952 | 0.24159
10419 | 633.192 | 37.7647 | 4.697 | 0.24158
10420 | 633.192 | 37.7657 | 4.6961 | 0.24164
10421 | 632.067 | 37.7565 | 4.7033 | 0.2415
10422 | 633.192 | 37.7626 | 4.6988 | 0.24157
10423 | 633.192 | 37.7631 | 4.697 | 0.24158
10424 | 632.067 | 37.754 | 4.7069 | 0.24147
10425 | 632.067 | 37.754 | 4.7069 | 0.24147
10426 | 632.067 | 37.7489 | 4.7114 | 0.24144
10427 | 632.067 | 37.7469 | 4.7132 | 0.24143
10428 | 633.192 | 37.7473 | 4.7123 | 0.24148
10429 | 633.192 | 37.7483 | 4.7114 | 0.24148
10430 | 633.192 | 37.7534 | 4.7069 | 0.24151
10431 | 633.192 | 37.7575 | 4.7033 | 0.22786
10432 | 633.192 | 37.7585 | 4.7024 | 0.2347
10433 | 633.192 | 37.7565 | 4.7042 | 0.23469
10434 | 633.192 | 37.7452 | 4.7142 | 0.23463
10435 | 633.192 | 37.7248 | 4.7322 | 0.23451
10436 | 633.192 | 37.7309 | 4.7268 | 0.23455
10437 | 633.192 | 37.7295 | 4.7295 | 0.23458
10438 | 633.192 | 37.7284 | 4.7304 | 0.23452
10439 | 633.192 | 37.7407 | 4.7196 | 0.23459
10440 | 633.192 | 37.7513 | 4.7087 | 0.23466
10441 | 632.067 | 37.7618 | 4.7015 | 0.23467
10442 | 633.192 | 37.7626 | 4.6988 | 0.23473
10443 | 633.192 | 37.7599 | 4.7012 | 0.23471
10444 | 633.192 | 37.7544 | 4.706 | 0.23468
10445 | 633.192 | 37.753 | 4.7087 | 0.23466
10446 | 633.192 | 37.7622 | 4.7006 | 0.23471
10447 | 633.192 | 37.7652 | 4.6979 | 0.22105
10448 | 633.192 | 37.7663 | 4.697 | 0.2279
10449 | 632.067 | 37.7659 | 4.6979 | 0.22785
10450 | 632.067 | 37.7679 | 4.6961 | 0.22792
10451 | 633.192 | 37.7704 | 4.6934 | 0.22797
10452 | 633.192 | 37.7734 | 4.6907 | 0.22793
10453 | 633.192 | 37.7724 | 4.6916 | 0.22793
10454 | 632.067 | 37.7771 | 4.688 | 0.22791
10455 | 633.192 | 37.7843 | 4.6825 | 0.22798
10456 | 633.192 | 37.7853 | 4.6816 | 0.22799
10457 | 633.192 | 37.7833 | 4.6834 | 0.22803
10458 | 633.192 | 37.7874 | 4.6798 | 0.228
10459 | 632.067 | 37.791 | 4.6771 | 0.22798
10460 | 632.067 | 37.7859 | 4.6816 | 0.228
10461 | 633.192 | 37.7761 | 4.6898 | 0.21425
10462 | 632.067 | 37.7767 | 4.6898 | 0.22106
10463 | 633.192 | 37.7787 | 4.6888 | 0.22115
10464 | 632.067 | 37.7845 | 4.6843 | 0.22109
10465 | 633.192 | 37.7849 | 4.6834 | 0.22113
10466 | 633.192 | 37.7869 | 4.6816 | 0.22114
10467 | 633.192 | 37.788 | 4.6807 | 0.22115
10468 | 632.067 | 37.7876 | 4.6816 | 0.22111
10469 | 632.067 | 37.7896 | 4.6798 | 0.22112
10470 | 633.192 | 37.791 | 4.678 | 0.22117
10471 | 633.192 | 37.7911 | 4.678 | 0.22117
10472 | 633.192 | 37.7947 | 4.6762 | 0.22117
10473 | 632.067 | 37.7964 | 4.6753 | 0.22114
10474 | 633.192 | 37.7978 | 4.6735 | 0.22119
10475 | 633.192 | 37.7968 | 4.6744 | 0.22118
10476 | 633.192 | 37.7941 | 4.6753 | 0.22118
10477 | 632.067 | 37.7974 | 4.6744 | 0.22115
10478 | 633.192 | 37.7968 | 4.6744 | 0.22118
10479 | 632.067 | 37.7943 | 4.6771 | 0.22113
10480 | 633.192 | 37.7917 | 4.6789 | 0.20747
10481 | 633.192 | 37.7906 | 4.6798 | 0.228
10482 | 633.192 | 37.7917 | 4.6789 | 0.20747
10483 | 633.192 | 37.7912 | 4.6807 | 0.22799
10484 | 632.067 | 37.7919 | 4.6807 | 0.20742
10485 | 633.192 | 37.7933 | 4.6789 | 0.21431
10486 | 633.192 | 37.7933 | 4.6789 | 0.21431
10487 | 633.192 | 37.7933 | 4.6789 | 0.21431
10488 | 633.192 | 37.7933 | 4.6789 | 0.21431
10489 | 632.067 | 37.7919 | 4.6807 | 0.21426
10490 | 633.192 | 37.7912 | 4.6807 | 0.2143
10491 | 633.192 | 37.7919 | 4.6816 | 0.21429
10492 | 632.067 | 37.7908 | 4.6816 | 0.21426
10493 | 633.192 | 37.7892 | 4.6825 | 0.21429
10494 | 633.192 | 37.7892 | 4.6825 | 0.21429
10495 | 633.192 | 37.7902 | 4.6816 | 0.2143
10496 | 633.192 | 37.7892 | 4.6825 | 0.21429
10497 | 633.192 | 37.7908 | 4.6825 | 0.21434
10498 | 632.067 | 37.7898 | 4.6825 | 0.20062
10499 | 633.192 | 37.7892 | 4.6825 | 0.20745
10500 | 633.192 | 37.7867 | 4.6861 | 0.20742
10501 | 633.192 | 37.7913 | 4.6806 | 0.20751
10502 | 633.192 | 37.7882 | 4.6833 | 0.20744
10503 | 633.192 | 37.7888 | 4.6843 | 0.20743
10504 | 633.192 | 37.7861 | 4.6852 | 0.20743
10505 | 633.192 | 37.7888 | 4.6842 | 0.20743
10506 | 633.192 | 37.7878 | 4.6851 | 0.20743
10507 | 633.192 | 37.7888 | 4.6842 | 0.20748
10508 | 633.192 | 37.7898 | 4.6833 | 0.20744
10509 | 632.067 | 37.7898 | 4.6824 | 0.20741
10510 | 632.067 | 37.7935 | 4.6806 | 0.20742
10511 | 632.067 | 37.7962 | 4.6797 | 0.20742
10512 | 633.192 | 37.7919 | 4.6815 | 0.20745
10513 | 633.192 | 37.7898 | 4.6833 | 0.20744
10514 | 633.192 | 37.7884 | 4.686 | 0.20742
10515 | 633.192 | 37.7853 | 4.6887 | 0.20741
10516 | 633.192 | 37.7863 | 4.6878 | 0.20741
10517 | 632.067 | 37.79 | 4.6851 | 0.20739
10518 | 633.192 | 37.7884 | 4.686 | 0.20742
10519 | 632.067 | 37.788 | 4.6869 | 0.1937
10520 | 633.192 | 37.7884 | 4.686 | 0.21426
10521 | 632.067 | 37.7921 | 4.6833 | 0.2074
10522 | 632.067 | 37.7931 | 4.6824 | 0.19377
10523 | 633.192 | 37.7925 | 4.6824 | 0.2006
10524 | 633.192 | 37.7915 | 4.6833 | 0.20059
10525 | 632.067 | 37.7952 | 4.6806 | 0.20057
10526 | 633.192 | 37.7956 | 4.6797 | 0.20061
10527 | 633.192 | 37.7925 | 4.6824 | 0.2006
10528 | 633.192 | 37.7935 | 4.6815 | 0.2006
10529 | 633.192 | 37.7931 | 4.6833 | 0.20059
10530 | 633.192 | 37.7945 | 4.6806 | 0.20061
10531 | 633.192 | 37.7966 | 4.6788 | 0.20062
10532 | 633.192 | 37.7935 | 4.6815 | 0.2006
10533 | 633.192 | 37.7904 | 4.6842 | 0.20059
10534 | 633.192 | 37.7904 | 4.6842 | 0.20059
10535 | 633.192 | 37.7945 | 4.6806 | 0.20061
10536 | 633.192 | 37.7993 | 4.6779 | 0.21431
10537 | 633.192 | 37.8013 | 4.6761 | 0.20748
10538 | 633.192 | 37.8003 | 4.677 | 0.22116
10539 | 633.192 | 37.8003 | 4.677 | 0.21432
10540 | 633.192 | 37.8003 | 4.677 | 0.228
10541 | 633.192 | 37.7982 | 4.6788 | 0.22115
10542 | 633.192 | 37.7962 | 4.6806 | 0.22114
10543 | 633.192 | 37.7952 | 4.6815 | 0.23482
10544 | 632.067 | 37.7958 | 4.6815 | 0.22794
10545 | 632.067 | 37.7952 | 4.6806 | 0.24163
10546 | 632.067 | 37.7968 | 4.6806 | 0.23478
10547 | 632.067 | 37.7989 | 4.6787 | 0.2348
10548 | 632.067 | 37.7989 | 4.6787 | 0.2348
10549 | 633.192 | 37.7972 | 4.6796 | 0.24852
10550 | 632.067 | 37.7999 | 4.6778 | 0.24164
10551 | 632.067 | 37.7989 | 4.6787 | 0.24164
10552 | 633.192 | 37.7972 | 4.6796 | 0.25536
10553 | 632.067 | 37.7968 | 4.6805 | 0.24847
10554 | 632.067 | 37.7958 | 4.6814 | 0.24846
10555 | 633.192 | 37.7952 | 4.6814 | 0.24851
10556 | 633.192 | 37.7935 | 4.6814 | 0.24851
10557 | 632.067 | 37.7968 | 4.6805 | 0.24847
10558 | 633.192 | 37.7942 | 4.6823 | 0.2485
10559 | 633.192 | 37.789 | 4.6868 | 0.24847
10560 | 633.192 | 37.7901 | 4.6859 | 0.26216
10561 | 633.192 | 37.7952 | 4.6814 | 0.25535
10562 | 633.192 | 37.7977 | 4.6778 | 0.26907
10563 | 633.192 | 37.7992 | 4.6769 | 0.26223
10564 | 633.192 | 37.8024 | 4.6751 | 0.28962
10565 | 633.192 | 37.7997 | 4.676 | 0.3033
10566 | 633.192 | 37.8007 | 4.6751 | 0.30331
10567 | 633.192 | 37.7997 | 4.676 | 0.32391
10568 | 633.192 | 37.7987 | 4.6769 | 0.3376
10569 | 632.067 | 37.7993 | 4.6769 | 0.35114
10570 | 633.192 | 37.7997 | 4.676 | 0.36499
10571 | 632.067 | 37.7977 | 4.6769 | 0.35115
10572 | 632.067 | 37.7993 | 4.6769 | 0.36483
10573 | 633.192 | 37.7977 | 4.6778 | 0.37173
10574 | 633.192 | 37.7956 | 4.6796 | 0.36487
10575 | 633.192 | 37.7936 | 4.6814 | 0.36485
10576 | 632.067 | 37.7942 | 4.6815 | 0.36478
10577 | 632.067 | 37.7942 | 4.6815 | 0.36478
10578 | 632.067 | 37.7942 | 4.6815 | 0.36478
10579 | 633.192 | 37.7915 | 4.6833 | 0.36483
10580 | 632.067 | 37.7952 | 4.6806 | 0.36479
10581 | 632.067 | 37.7952 | 4.6806 | 0.36479
10582 | 632.067 | 37.7962 | 4.6797 | 0.35112
10583 | 632.067 | 37.7942 | 4.6815 | 0.37163
10584 | 633.192 | 37.7919 | 4.6815 | 0.35116
10585 | 633.192 | 37.7946 | 4.6806 | 0.35801
10586 | 633.192 | 37.7936 | 4.6815 | 0.358
10587 | 632.067 | 37.7921 | 4.6833 | 0.35792
10588 | 633.192 | 37.7925 | 4.6824 | 0.35799
10589 | 632.067 | 37.7946 | 4.6797 | 0.35796
10590 | 633.192 | 37.7946 | 4.6806 | 0.34433
10591 | 633.192 | 37.793 | 4.6806 | 0.35117
10592 | 632.067 | 37.7932 | 4.6824 | 0.35109
10593 | 632.067 | 37.7926 | 4.6815 | 0.3511
10594 | 633.192 | 37.7899 | 4.6833 | 0.33754
10595 | 632.067 | 37.7885 | 4.6851 | 0.34423
10596 | 633.192 | 37.7879 | 4.6851 | 0.34429
10597 | 632.067 | 37.7874 | 4.686 | 0.34422
10598 | 633.192 | 37.7879 | 4.6851 | 0.3306
10599 | 633.192 | 37.7889 | 4.6842 | 0.33753
10600 | 633.192 | 37.7848 | 4.6878 | 0.33742
10601 | 632.067 | 37.7891 | 4.686 | 0.32369
10602 | 633.192 | 37.7838 | 4.6887 | 0.33057
10603 | 632.067 | 37.7854 | 4.6878 | 0.33052
10604 | 633.192 | 37.7807 | 4.6915 | 0.31686
10605 | 632.067 | 37.7782 | 4.6942 | 0.32362
10606 | 632.067 | 37.7854 | 4.6878 | 0.32368
10607 | 633.192 | 37.7899 | 4.6833 | 0.31009
10608 | 632.067 | 37.7963 | 4.6797 | 0.3169
10609 | 632.067 | 37.7973 | 4.6788 | 0.31691
10610 | 633.192 | 37.7961 | 4.6779 | 0.30329
10611 | 633.192 | 37.7961 | 4.6779 | 0.31013
10612 | 632.067 | 37.7967 | 4.6779 | 0.31008
10613 | 633.192 | 37.7971 | 4.677 | 0.31014
10614 | 633.192 | 37.7971 | 4.677 | 0.31014
10615 | 632.067 | 37.7967 | 4.6779 | 0.31008
10616 | 632.067 | 37.7977 | 4.677 | 0.31009
10617 | 633.192 | 37.7971 | 4.677 | 0.29645
10618 | 632.067 | 37.7967 | 4.6779 | 0.30324
10619 | 632.067 | 37.7895 | 4.6843 | 0.30318
10620 | 632.067 | 37.7793 | 4.6933 | 0.30311
10621 | 633.192 | 37.7705 | 4.7005 | 0.28942
10622 | 633.192 | 37.7684 | 4.7023 | 0.29625
10623 | 633.192 | 37.7674 | 4.7032 | 0.29624
10624 | 633.192 | 37.7555 | 4.7123 | 0.29617
10625 | 633.192 | 37.7408 | 4.7267 | 0.29605
10626 | 633.192 | 37.7255 | 4.7403 | 0.29594
10627 | 632.067 | 37.722 | 4.7439 | 0.29586
10628 | 633.192 | 37.7214 | 4.7439 | 0.28224
10629 | 632.067 | 37.7302 | 4.7366 | 0.28908
10630 | 632.067 | 37.7496 | 4.7195 | 0.28922
10631 | 632.067 | 37.7475 | 4.7213 | 0.2892
10632 | 633.192 | 37.7484 | 4.7186 | 0.28928
10633 | 633.192 | 37.7582 | 4.7114 | 0.28933
10634 | 632.067 | 37.7608 | 4.7096 | 0.2893
10635 | 633.192 | 37.7608 | 4.7105 | 0.27566
10636 | 632.067 | 37.7676 | 4.7051 | 0.28249
10637 | 633.192 | 37.7694 | 4.7015 | 0.28257
10638 | 633.192 | 37.7602 | 4.7096 | 0.29619
10639 | 633.192 | 37.7572 | 4.7123 | 0.303
10640 | 633.192 | 37.7725 | 4.6988 | 0.30995
10641 | 633.192 | 37.7787 | 4.6934 | 0.31684
10642 | 632.067 | 37.7793 | 4.6934 | 0.35099
10643 | 633.192 | 37.7776 | 4.6943 | 0.35788
10644 | 633.192 | 37.7664 | 4.7042 | 0.35778
10645 | 634.316 | 37.7637 | 4.706 | 0.36467
10646 | 633.192 | 37.7643 | 4.706 | 0.38512
10647 | 633.192 | 37.7664 | 4.7042 | 0.37146
10648 | 633.192 | 37.7664 | 4.7042 | 0.37146
10649 | 632.067 | 37.769 | 4.7024 | 0.38509
10650 | 634.316 | 37.7719 | 4.6988 | 0.37842
10651 | 633.192 | 37.7736 | 4.6979 | 0.37837
10652 | 633.192 | 37.7776 | 4.6943 | 0.3784
10653 | 633.192 | 37.7787 | 4.6934 | 0.37841
10654 | 633.192 | 37.7797 | 4.6925 | 0.37842
10655 | 632.067 | 37.7824 | 4.6907 | 0.37838
10656 | 633.192 | 37.7817 | 4.6907 | 0.37844
10657 | 633.192 | 37.7797 | 4.6925 | 0.37842
10658 | 632.067 | 37.7772 | 4.6952 | 0.36465
10659 | 632.067 | 37.7809 | 4.6934 | 0.3715
10660 | 633.192 | 37.7793 | 4.6943 | 0.37156
10661 | 633.192 | 37.7783 | 4.6952 | 0.37155
10662 | 632.067 | 37.7799 | 4.6943 | 0.35781
10663 | 633.192 | 37.7803 | 4.6934 | 0.36473
10664 | 632.067 | 37.7799 | 4.6943 | 0.36465
10665 | 633.192 | 37.7793 | 4.6943 | 0.35112
10666 | 633.192 | 37.7824 | 4.6916 | 0.3579
10667 | 633.192 | 37.7803 | 4.6934 | 0.35789
10668 | 633.192 | 37.7793 | 4.6943 | 0.35788
10669 | 633.192 | 37.7793 | 4.6943 | 0.34419
10670 | 632.067 | 37.7809 | 4.6934 | 0.35098
10671 | 633.192 | 37.7871 | 4.6889 | 0.35108
10672 | 633.192 | 37.7901 | 4.6862 | 0.33743
10673 | 632.067 | 37.7867 | 4.6898 | 0.34417
10674 | 633.192 | 37.7789 | 4.6961 | 0.34417
10675 | 633.192 | 37.7768 | 4.698 | 0.33048
10676 | 633.192 | 37.7748 | 4.6998 | 0.3373
10677 | 632.067 | 37.7764 | 4.6989 | 0.33725
10678 | 633.192 | 37.7727 | 4.7016 | 0.3236
10679 | 633.192 | 37.7727 | 4.7016 | 0.33044
10680 | 633.192 | 37.7738 | 4.7007 | 0.33045
10681 | 632.067 | 37.777 | 4.6998 | 0.31672
10682 | 632.067 | 37.7842 | 4.6935 | 0.32362
10683 | 632.067 | 37.7869 | 4.691 | 0.32364
10684 | 632.067 | 37.7924 | 4.6862 | 0.31
10685 | 633.192 | 37.7918 | 4.6862 | 0.31689
10686 | 633.192 | 37.7825 | 4.6944 | 0.31682
10687 | 632.067 | 37.7821 | 4.6953 | 0.30308
10688 | 632.067 | 37.7832 | 4.6944 | 0.30993
10689 | 632.067 | 37.7852 | 4.6926 | 0.30994
10690 | 633.192 | 37.7897 | 4.688 | 0.31004
10691 | 633.192 | 37.7907 | 4.6871 | 0.31004
10692 | 632.067 | 37.7909 | 4.689 | 0.29629
10693 | 632.067 | 37.794 | 4.6862 | 0.30315
10694 | 632.067 | 37.796 | 4.6844 | 0.30317
10695 | 632.067 | 37.7934 | 4.6853 | 0.30316
10696 | 632.067 | 37.7909 | 4.689 | 0.30313
10697 | 632.067 | 37.7889 | 4.6908 | 0.28944
10698 | 632.067 | 37.7905 | 4.6908 | 0.29627
10699 | 632.067 | 37.7915 | 4.6899 | 0.29628
10700 | 632.067 | 37.7925 | 4.689 | 0.29629
10701 | 632.067 | 37.7905 | 4.6908 | 0.29627
10702 | 632.067 | 37.7915 | 4.6899 | 0.29628
10703 | 632.067 | 37.7864 | 4.6944 | 0.29624
10704 | 632.067 | 37.7819 | 4.6998 | 0.2962
10705 | 632.067 | 37.7839 | 4.698 | 0.28253
10706 | 632.067 | 37.788 | 4.6944 | 0.2894
10707 | 633.192 | 37.7874 | 4.6944 | 0.30313
10708 | 632.067 | 37.7845 | 4.6989 | 0.2962
10709 | 632.067 | 37.7829 | 4.6989 | 0.2962
10710 | 632.067 | 37.7819 | 4.6998 | 0.2962
10711 | 632.067 | 37.7839 | 4.698 | 0.29621
10712 | 632.067 | 37.7839 | 4.698 | 0.30989
10713 | 632.067 | 37.79 | 4.6926 | 0.30309
10714 | 633.192 | 37.7966 | 4.6863 | 0.3032
10715 | 632.067 | 37.804 | 4.6818 | 0.30318
10716 | 630.943 | 37.8009 | 4.6836 | 0.30312
10717 | 632.067 | 37.7988 | 4.6863 | 0.30314
10718 | 632.067 | 37.7917 | 4.6926 | 0.31677
10719 | 632.067 | 37.7886 | 4.6953 | 0.30991
10720 | 632.067 | 37.7876 | 4.6962 | 0.29622
10721 | 632.067 | 37.7753 | 4.7071 | 0.31664
10722 | 632.067 | 37.7777 | 4.7034 | 0.29617
10723 | 632.067 | 37.7824 | 4.7007 | 0.30302
10724 | 632.067 | 37.7855 | 4.698 | 0.30305
10725 | 630.943 | 37.7923 | 4.6926 | 0.30304
10726 | 632.067 | 37.7937 | 4.6908 | 0.30311
10727 | 632.067 | 37.7968 | 4.6881 | 0.30313
10728 | 632.067 | 37.7968 | 4.6881 | 0.30313
10729 | 632.067 | 37.7947 | 4.6899 | 0.30311
10730 | 632.067 | 37.7957 | 4.689 | 0.28944
10731 | 632.067 | 37.7978 | 4.6872 | 0.29629
10732 | 632.067 | 37.7968 | 4.6881 | 0.29629
10733 | 632.067 | 37.7988 | 4.6863 | 0.2963
10734 | 632.067 | 37.7974 | 4.689 | 0.29628
10735 | 632.067 | 37.7937 | 4.6908 | 0.29627
10736 | 632.067 | 37.7953 | 4.6908 | 0.28258
10737 | 632.067 | 37.7998 | 4.6854 | 0.30315
10738 | 632.067 | 37.7967 | 4.6881 | 0.28261
10739 | 632.067 | 37.7922 | 4.6935 | 0.2894
10740 | 633.192 | 37.7906 | 4.6944 | 0.28944
10741 | 632.067 | 37.7973 | 4.689 | 0.28944
10742 | 632.067 | 37.8014 | 4.6854 | 0.28947
10743 | 632.067 | 37.8025 | 4.6845 | 0.28947
10744 | 632.067 | 37.8014 | 4.6854 | 0.28947
10745 | 633.192 | 37.8019 | 4.6845 | 0.30321
10746 | 633.192 | 37.8008 | 4.6854 | 0.29636
10747 | 633.192 | 37.8035 | 4.6845 | 0.31005
10748 | 632.067 | 37.8014 | 4.6854 | 0.31683
10749 | 633.192 | 37.8008 | 4.6854 | 0.32373
10750 | 633.192 | 37.7998 | 4.6863 | 0.33056
10751 | 633.192 | 37.7977 | 4.6881 | 0.33739
10752 | 633.192 | 37.7967 | 4.689 | 0.34422
10753 | 632.067 | 37.7984 | 4.6881 | 0.33733
10754 | 633.192 | 37.7957 | 4.69 | 0.35105
10755 | 633.192 | 37.7977 | 4.6882 | 0.34423
10756 | 633.192 | 37.7971 | 4.6872 | 0.34424
10757 | 633.192 | 37.7889 | 4.6945 | 0.35785
10758 | 633.192 | 37.7961 | 4.6882 | 0.35107
10759 | 633.192 | 37.7889 | 4.6945 | 0.35101
10760 | 633.192 | 37.7936 | 4.6918 | 0.35103
10761 | 633.192 | 37.8033 | 4.6818 | 0.35113
10762 | 633.192 | 37.8039 | 4.6827 | 0.35112
10763 | 632.067 | 37.8055 | 4.6818 | 0.35107
10764 | 633.192 | 37.8002 | 4.6846 | 0.35111
10765 | 633.192 | 37.8018 | 4.6846 | 0.3511
10766 | 633.192 | 37.7992 | 4.6855 | 0.36478
10767 | 633.192 | 37.8002 | 4.6846 | 0.37163
10768 | 633.192 | 37.7992 | 4.6855 | 0.39215
10769 | 633.192 | 37.8028 | 4.6837 | 0.39217
10770 | 633.192 | 37.8002 | 4.6846 | 0.399
10771 | 633.192 | 37.8022 | 4.6828 | 0.40587
10772 | 633.192 | 37.8033 | 4.6819 | 0.39903
10773 | 632.067 | 37.8039 | 4.6819 | 0.41265
10774 | 633.192 | 37.8022 | 4.6828 | 0.40587
10775 | 633.192 | 37.7991 | 4.6855 | 0.40584
10776 | 632.067 | 37.7957 | 4.6891 | 0.40573
10777 | 632.067 | 37.7987 | 4.6864 | 0.40576
10778 | 633.192 | 37.7981 | 4.6864 | 0.40583
10779 | 633.192 | 37.7991 | 4.6855 | 0.39215
10780 | 633.192 | 37.7981 | 4.6864 | 0.41267
10781 | 632.067 | 37.7957 | 4.6891 | 0.39205
10782 | 633.192 | 37.792 | 4.6918 | 0.38524
10783 | 633.192 | 37.792 | 4.6918 | 0.39208
10784 | 633.192 | 37.7934 | 4.6891 | 0.39212
10785 | 633.192 | 37.7981 | 4.6864 | 0.37846
10786 | 632.067 | 37.8008 | 4.6846 | 0.38525
10787 | 633.192 | 37.8032 | 4.6819 | 0.38535
10788 | 633.192 | 37.8043 | 4.681 | 0.37167
10789 | 633.192 | 37.8043 | 4.681 | 0.37851
10790 | 633.192 | 37.8042 | 4.681 | 0.37851
10791 | 633.192 | 37.8042 | 4.681 | 0.36483
10792 | 632.067 | 37.8038 | 4.6819 | 0.3716
10793 | 632.067 | 37.7946 | 4.69 | 0.37151
10794 | 633.192 | 37.793 | 4.6909 | 0.37157
10795 | 632.067 | 37.7956 | 4.6891 | 0.35784
10796 | 632.067 | 37.7967 | 4.6882 | 0.36469
10797 | 632.067 | 37.7977 | 4.6873 | 0.3647
10798 | 633.192 | 37.7872 | 4.6945 | 0.35101
10799 | 633.192 | 37.7878 | 4.6954 | 0.35784
10800 | 632.067 | 37.7905 | 4.6936 | 0.3578
10801 | 633.192 | 37.793 | 4.6909 | 0.35789
10802 | 632.067 | 37.7925 | 4.6918 | 0.34414
10803 | 633.192 | 37.7876 | 4.6951 | 0.35101
10804 | 632.067 | 37.7796 | 4.7018 | 0.33721
10805 | 633.192 | 37.7811 | 4.7 | 0.34412
10806 | 633.192 | 37.7807 | 4.7018 | 0.3441
10807 | 633.192 | 37.7806 | 4.7018 | 0.33042
10808 | 633.192 | 37.7858 | 4.6973 | 0.3373
10809 | 633.192 | 37.7888 | 4.6945 | 0.33733
10810 | 633.192 | 37.7923 | 4.69 | 0.32369
10811 | 633.192 | 37.7944 | 4.6882 | 0.33055
10812 | 632.067 | 37.8038 | 4.6819 | 0.33055
10813 | 633.192 | 37.8046 | 4.6792 | 0.31695
10814 | 633.192 | 37.8036 | 4.6801 | 0.32378
10815 | 633.192 | 37.8067 | 4.6774 | 0.3238
10816 | 633.192 | 37.8097 | 4.6747 | 0.31014
10817 | 633.192 | 37.8087 | 4.6756 | 0.31698
10818 | 633.192 | 37.8114 | 4.6747 | 0.31698
10819 | 633.192 | 37.8077 | 4.6765 | 0.30328
10820 | 633.192 | 37.8077 | 4.6765 | 0.31012
10821 | 632.067 | 37.8093 | 4.6756 | 0.31008
10822 | 633.192 | 37.8077 | 4.6765 | 0.31013
10823 | 633.192 | 37.8103 | 4.6756 | 0.31013
10824 | 633.192 | 37.8097 | 4.6747 | 0.31014
10825 | 633.192 | 37.8093 | 4.6765 | 0.29643
10826 | 632.067 | 37.8109 | 4.6756 | 0.30323
10827 | 633.192 | 37.8066 | 4.6774 | 0.30327
10828 | 632.067 | 37.8083 | 4.6765 | 0.30323
10829 | 632.067 | 37.8093 | 4.6756 | 0.30324
10830 | 632.067 | 37.8083 | 4.6765 | 0.30323
10831 | 632.067 | 37.8068 | 4.6792 | 0.28952
10832 | 633.192 | 37.8015 | 4.6819 | 0.29639
10833 | 632.067 | 37.8027 | 4.6828 | 0.29633
10834 | 632.067 | 37.8047 | 4.681 | 0.29635
10835 | 632.067 | 37.8021 | 4.6819 | 0.28266
10836 | 632.067 | 37.8031 | 4.681 | 0.30319
10837 | 632.067 | 37.8031 | 4.681 | 0.29635
10838 | 632.067 | 37.8058 | 4.6801 | 0.28267
10839 | 632.067 | 37.8037 | 4.6819 | 0.2895
10840 | 632.067 | 37.8057 | 4.6801 | 0.28951
10841 | 632.067 | 37.7965 | 4.6882 | 0.28945
10842 | 632.067 | 37.7924 | 4.6918 | 0.28942
10843 | 632.067 | 37.7965 | 4.6882 | 0.28945
10844 | 632.067 | 37.8037 | 4.6819 | 0.2895
10845 | 632.067 | 37.7996 | 4.6855 | 0.28947
10846 | 632.067 | 37.7965 | 4.6882 | 0.28945
10847 | 632.067 | 37.7893 | 4.6945 | 0.30307
10848 | 632.067 | 37.7893 | 4.6945 | 0.29624
10849 | 632.067 | 37.7918 | 4.6909 | 0.29627
10850 | 632.067 | 37.8016 | 4.6837 | 0.31001
10851 | 632.067 | 37.7914 | 4.6927 | 0.30309
10852 | 632.067 | 37.7832 | 4.6999 | 0.31671
10853 | 632.067 | 37.7801 | 4.7026 | 0.30985
10854 | 632.067 | 37.7811 | 4.7017 | 0.30985
10855 | 632.067 | 37.7873 | 4.6963 | 0.3099
10856 | 632.067 | 37.7862 | 4.6972 | 0.30989
10857 | 633.192 | 37.7897 | 4.6936 | 0.30998
10858 | 632.067 | 37.7924 | 4.6918 | 0.30994
10859 | 632.067 | 37.7903 | 4.6936 | 0.30992
10860 | 632.067 | 37.7934 | 4.6909 | 0.30995
10861 | 632.067 | 37.7985 | 4.6864 | 0.30998
10862 | 632.067 | 37.7995 | 4.6855 | 0.30999
10863 | 632.067 | 37.7954 | 4.6891 | 0.29628
10864 | 632.067 | 37.7903 | 4.6936 | 0.30308
10865 | 632.067 | 37.7964 | 4.6882 | 0.30313
10866 | 632.067 | 37.7985 | 4.6864 | 0.30314
10867 | 632.067 | 37.7964 | 4.6882 | 0.30313
10868 | 632.067 | 37.7954 | 4.6891 | 0.30312
10869 | 632.067 | 37.797 | 4.6891 | 0.30312
10870 | 632.067 | 37.7954 | 4.6891 | 0.30312
10871 | 632.067 | 37.7964 | 4.6882 | 0.28945
10872 | 632.067 | 37.8032 | 4.6837 | 0.29632
10873 | 632.067 | 37.8015 | 4.6837 | 0.29632
10874 | 632.067 | 37.7903 | 4.6936 | 0.29624
10875 | 632.067 | 37.795 | 4.6909 | 0.29626
10876 | 632.067 | 37.7759 | 4.7063 | 0.29614
10877 | 632.067 | 37.7745 | 4.709 | 0.28244
10878 | 632.067 | 37.7847 | 4.6999 | 0.28935
10879 | 632.067 | 37.7919 | 4.6936 | 0.2894
10880 | 632.067 | 37.799 | 4.6873 | 0.28945
10881 | 632.067 | 37.8011 | 4.6855 | 0.28947
10882 | 633.192 | 37.7953 | 4.69 | 0.28948
10883 | 632.067 | 37.7939 | 4.6918 | 0.28942
10884 | 632.067 | 37.799 | 4.6873 | 0.28945
10885 | 632.067 | 37.8021 | 4.6846 | 0.28947
10886 | 632.067 | 37.799 | 4.6873 | 0.28945
10887 | 632.067 | 37.797 | 4.6891 | 0.28944
10888 | 632.067 | 37.8082 | 4.6792 | 0.28952
10889 | 632.067 | 37.8072 | 4.6801 | 0.27582
10890 | 632.067 | 37.8109 | 4.6783 | 0.28268
10891 | 632.067 | 37.798 | 4.6882 | 0.2826
10892 | 633.192 | 37.7953 | 4.69 | 0.28264
10893 | 632.067 | 37.8017 | 4.6864 | 0.28261
10894 | 632.067 | 37.814 | 4.6755 | 0.2827
10895 | 632.067 | 37.8175 | 4.671 | 0.28274
10896 | 632.067 | 37.8185 | 4.6701 | 0.28274
10897 | 632.067 | 37.818 | 4.6719 | 0.26904
10898 | 632.067 | 37.8154 | 4.6728 | 0.27588
10899 | 632.067 | 37.8174 | 4.671 | 0.28958
10900 | 632.067 | 37.8221 | 4.6683 | 0.26907
10901 | 632.067 | 37.8287 | 4.6611 | 0.27597
10902 | 632.067 | 37.8355 | 4.6566 | 0.276
10903 | 632.067 | 37.8359 | 4.6548 | 0.27602
10904 | 633.192 | 37.8332 | 4.6566 | 0.27605
10905 | 632.067 | 37.8324 | 4.6593 | 0.27598
10906 | 632.067 | 37.8369 | 4.6539 | 0.27602
10907 | 632.067 | 37.8396 | 4.653 | 0.27603
10908 | 632.067 | 37.8359 | 4.6548 | 0.26232
10909 | 633.192 | 37.8348 | 4.6566 | 0.2829
10910 | 632.067 | 37.8355 | 4.6566 | 0.26231
10911 | 632.067 | 37.8375 | 4.6548 | 0.26917
10912 | 632.067 | 37.8385 | 4.6539 | 0.26917
10913 | 632.067 | 37.8379 | 4.653 | 0.26918
10914 | 632.067 | 37.839 | 4.652 | 0.26919
10915 | 632.067 | 37.8389 | 4.652 | 0.26919
10916 | 632.067 | 37.8389 | 4.652 | 0.26919
10917 | 632.067 | 37.8389 | 4.652 | 0.26919
10918 | 633.192 | 37.8358 | 4.6557 | 0.26921
10919 | 632.067 | 37.8348 | 4.6557 | 0.26916
10920 | 632.067 | 37.8369 | 4.6539 | 0.26918
10921 | 632.067 | 37.8369 | 4.6539 | 0.26918
10922 | 633.192 | 37.8342 | 4.6557 | 0.25551
10923 | 632.067 | 37.8331 | 4.6572 | 0.276
10924 | 632.067 | 37.8297 | 4.6602 | 0.25544
10925 | 632.067 | 37.8174 | 4.671 | 0.26221
10926 | 632.067 | 37.8281 | 4.6602 | 0.26229
10927 | 632.067 | 37.8322 | 4.6566 | 0.26231
10928 | 632.067 | 37.8369 | 4.6538 | 0.26233
10929 | 632.067 | 37.8363 | 4.6529 | 0.26234
10930 | 632.067 | 37.8363 | 4.6529 | 0.26234
10931 | 632.067 | 37.8363 | 4.6529 | 0.26234
10932 | 633.192 | 37.8357 | 4.6529 | 0.26238
10933 | 632.067 | 37.8332 | 4.6556 | 0.26232
10934 | 632.067 | 37.8342 | 4.6547 | 0.24863
10935 | 632.067 | 37.8347 | 4.6529 | 0.25549
10936 | 632.067 | 37.8357 | 4.652 | 0.2692
10937 | 632.067 | 37.8347 | 4.6529 | 0.24865
10938 | 632.067 | 37.8336 | 4.6538 | 0.26918
10939 | 632.067 | 37.8285 | 4.6584 | 0.24861
10940 | 632.067 | 37.8285 | 4.6583 | 0.25546
10941 | 632.067 | 37.83 | 4.6556 | 0.25548
10942 | 632.067 | 37.8279 | 4.6574 | 0.25547
10943 | 630.943 | 37.8316 | 4.6547 | 0.25544
10944 | 632.067 | 37.832 | 4.6538 | 0.25549
10945 | 632.067 | 37.831 | 4.6547 | 0.25548
10946 | 632.067 | 37.8253 | 4.6583 | 0.25546
10947 | 632.067 | 37.8232 | 4.6601 | 0.25545
10948 | 632.067 | 37.8232 | 4.6601 | 0.25545
10949 | 632.067 | 37.8232 | 4.6601 | 0.25545
10950 | 632.067 | 37.8232 | 4.6601 | 0.25545
10951 | 632.067 | 37.8222 | 4.661 | 0.25544
10952 | 632.067 | 37.8206 | 4.661 | 0.25545
10953 | 632.067 | 37.8206 | 4.661 | 0.25545
10954 | 632.067 | 37.8216 | 4.6601 | 0.25545
10955 | 632.067 | 37.8226 | 4.6592 | 0.24177
10956 | 632.067 | 37.8237 | 4.6583 | 0.26231
10957 | 632.067 | 37.8231 | 4.6574 | 0.26917
10958 | 632.067 | 37.8241 | 4.6565 | 0.27602
10959 | 632.067 | 37.8231 | 4.6574 | 0.29655
10960 | 632.067 | 37.8251 | 4.6556 | 0.31026
10961 | 632.067 | 37.8266 | 4.6529 | 0.32399
10962 | 632.067 | 37.8272 | 4.6538 | 0.33767
10963 | 632.067 | 37.8272 | 4.6538 | 0.35136
10964 | 632.067 | 37.8266 | 4.6529 | 0.35138
10965 | 632.067 | 37.8266 | 4.6529 | 0.35822
10966 | 632.067 | 37.8256 | 4.6538 | 0.35137
10967 | 632.067 | 37.8245 | 4.6547 | 0.36505
10968 | 632.067 | 37.8245 | 4.6547 | 0.35812
10969 | 632.067 | 37.8256 | 4.6538 | 0.35821
10970 | 632.067 | 37.8229 | 4.6547 | 0.35821
10971 | 632.067 | 37.8229 | 4.6547 | 0.35821
10972 | 632.067 | 37.8045 | 4.671 | 0.35805
10973 | 632.067 | 37.8018 | 4.6719 | 0.35804
10974 | 632.067 | 37.7926 | 4.68 | 0.35796
10975 | 632.067 | 37.7946 | 4.6782 | 0.35798
10976 | 633.192 | 37.794 | 4.6782 | 0.35804
10977 | 632.067 | 37.7885 | 4.6836 | 0.35793
10978 | 632.067 | 37.7813 | 4.6899 | 0.35787
10979 | 632.067 | 37.7793 | 4.6917 | 0.34417
10980 | 632.067 | 37.7823 | 4.689 | 0.35103
10981 | 632.067 | 37.7885 | 4.6836 | 0.35109
10982 | 632.067 | 37.791 | 4.68 | 0.33744
10983 | 632.067 | 37.793 | 4.6782 | 0.3443
10984 | 632.067 | 37.7521 | 4.7143 | 0.34396
10985 | 632.067 | 37.7429 | 4.7224 | 0.34388
10986 | 632.067 | 37.7603 | 4.7071 | 0.33035
10987 | 632.067 | 37.7725 | 4.6962 | 0.33729
10988 | 632.067 | 37.7791 | 4.689 | 0.33736
10989 | 632.067 | 37.7832 | 4.6854 | 0.32371
10990 | 632.067 | 37.7853 | 4.6836 | 0.33049
10991 | 632.067 | 37.7853 | 4.6836 | 0.33057
10992 | 632.067 | 37.7699 | 4.6971 | 0.31677
10993 | 632.067 | 37.7781 | 4.6899 | 0.32367
10994 | 632.067 | 37.7832 | 4.6854 | 0.32371
10995 | 632.067 | 37.7826 | 4.6845 | 0.31004
10996 | 632.067 | 37.7966 | 4.6736 | 0.31697
10997 | 632.067 | 37.8011 | 4.6682 | 0.30333
10998 | 632.067 | 37.8011 | 4.6682 | 0.31018
10999 | 632.067 | 37.8001 | 4.6691 | 0.31017
11000 | 632.067 | 37.7939 | 4.6745 | 0.31012
11001 | 632.067 | 37.7857 | 4.6818 | 0.31006
11002 | 632.067 | 37.7826 | 4.6845 | 0.31004
11003 | 632.067 | 37.7826 | 4.6845 | 0.31004
11004 | 632.067 | 37.7837 | 4.6836 | 0.29636
11005 | 632.067 | 37.7888 | 4.6791 | 0.30324
11006 | 633.192 | 37.7902 | 4.6772 | 0.30331
11007 | 632.067 | 37.7888 | 4.6791 | 0.30324
11008 | 632.067 | 37.7944 | 4.6727 | 0.3033
11009 | 632.067 | 37.7985 | 4.6691 | 0.28964
11010 | 632.067 | 37.7786 | 4.6881 | 0.29632
11011 | 632.067 | 37.7964 | 4.6709 | 0.29647
11012 | 632.067 | 37.8032 | 4.6664 | 0.2965
11013 | 632.067 | 37.7964 | 4.6709 | 0.29647
11014 | 632.067 | 37.78 | 4.6854 | 0.29635
11015 | 632.067 | 37.7847 | 4.6827 | 0.29637
11016 | 632.067 | 37.7868 | 4.6809 | 0.2827
11017 | 632.067 | 37.7857 | 4.6818 | 0.28953
11018 | 632.067 | 37.7827 | 4.6845 | 0.28951
11019 | 632.067 | 37.7776 | 4.689 | 0.28947
11020 | 632.067 | 37.7786 | 4.6881 | 0.28948
11021 | 632.067 | 37.7944 | 4.6727 | 0.28961
11022 | 632.067 | 37.8032 | 4.6664 | 0.28965
11023 | 632.067 | 37.8063 | 4.6637 | 0.28968
11024 | 632.067 | 37.8083 | 4.6619 | 0.276
11025 | 632.067 | 37.8104 | 4.6601 | 0.28286
11026 | 632.067 | 37.8094 | 4.661 | 0.28285
11027 | 632.067 | 37.8063 | 4.6637 | 0.28283
11028 | 632.067 | 37.7981 | 4.6709 | 0.28277
11029 | 632.067 | 37.7899 | 4.6781 | 0.28265
11030 | 632.067 | 37.7936 | 4.6763 | 0.28273
11031 | 632.067 | 37.7946 | 4.6754 | 0.26905
11032 | 632.067 | 37.7936 | 4.6763 | 0.27589
11033 | 632.067 | 37.7899 | 4.6781 | 0.27587
11034 | 633.192 | 37.7971 | 4.6727 | 0.27589
11035 | 632.067 | 37.8032 | 4.6664 | 0.27596
11036 | 632.067 | 37.811 | 4.661 | 0.276
11037 | 632.067 | 37.811 | 4.661 | 0.276
11038 | 632.067 | 37.812 | 4.6601 | 0.27601
11039 | 632.067 | 37.8131 | 4.6591 | 0.26232
11040 | 632.067 | 37.8172 | 4.6555 | 0.2692
11041 | 632.067 | 37.8172 | 4.6555 | 0.2692
11042 | 632.067 | 37.812 | 4.66 | 0.26916
11043 | 632.067 | 37.8134 | 4.6588 | 0.26917
11044 | 632.067 | 37.8162 | 4.6564 | 0.26919
11045 | 632.067 | 37.8203 | 4.6528 | 0.26922
11046 | 632.067 | 37.81 | 4.6618 | 0.26915
11047 | 632.067 | 37.8039 | 4.6673 | 0.26911
11048 | 632.067 | 37.8075 | 4.6655 | 0.26912
11049 | 632.067 | 37.8086 | 4.6645 | 0.26913
11050 | 632.067 | 37.8106 | 4.6627 | 0.26914
11051 | 632.067 | 37.81 | 4.6618 | 0.25546
11052 | 632.067 | 37.8152 | 4.6573 | 0.26234
11053 | 632.067 | 37.8162 | 4.6564 | 0.26234
11054 | 632.067 | 37.8162 | 4.6564 | 0.26234
11055 | 632.067 | 37.8189 | 4.6555 | 0.26235
11056 | 632.067 | 37.8209 | 4.6537 | 0.26236
11057 | 632.067 | 37.8203 | 4.6528 | 0.26237
11058 | 632.067 | 37.8193 | 4.6537 | 0.26236
11059 | 632.067 | 37.8193 | 4.6537 | 0.26236
11060 | 632.067 | 37.8193 | 4.6537 | 0.26236
11061 | 632.067 | 37.8199 | 4.6546 | 0.26235
11062 | 632.067 | 37.8173 | 4.6555 | 0.26235
11063 | 632.067 | 37.8194 | 4.6537 | 0.26236
11064 | 632.067 | 37.8163 | 4.6564 | 0.26234
11065 | 632.067 | 37.8142 | 4.6582 | 0.26233
11066 | 632.067 | 37.8122 | 4.66 | 0.26232
11067 | 632.067 | 37.8112 | 4.6609 | 0.26231
11068 | 632.067 | 37.8101 | 4.6618 | 0.24861
11069 | 632.067 | 37.8122 | 4.66 | 0.25547
11070 | 632.067 | 37.8132 | 4.6591 | 0.25548
11071 | 633.192 | 37.811 | 4.6591 | 0.25552
11072 | 632.067 | 37.8153 | 4.6572 | 0.25549
11073 | 632.067 | 37.8184 | 4.6545 | 0.25551
11074 | 632.067 | 37.8174 | 4.6554 | 0.2555
11075 | 632.067 | 37.8147 | 4.6563 | 0.2555
11076 | 632.067 | 37.8096 | 4.6608 | 0.25547
11077 | 632.067 | 37.8086 | 4.6617 | 0.25546
11078 | 632.067 | 37.8065 | 4.6636 | 0.25545
11079 | 632.067 | 37.8137 | 4.6572 | 0.2418
11080 | 632.067 | 37.8168 | 4.6545 | 0.24866
11081 | 632.067 | 37.7983 | 4.6708 | 0.24855
11082 | 632.067 | 37.8086 | 4.6617 | 0.24861
11083 | 632.067 | 37.8101 | 4.659 | 0.24863
11084 | 632.067 | 37.8148 | 4.6563 | 0.24865
11085 | 632.067 | 37.8137 | 4.6572 | 0.24864
11086 | 632.067 | 37.8132 | 4.6563 | 0.24865
11087 | 632.067 | 37.8142 | 4.6554 | 0.24866
11088 | 632.067 | 37.8142 | 4.6554 | 0.24866
11089 | 632.067 | 37.8152 | 4.6545 | 0.24867
11090 | 632.067 | 37.8163 | 4.6536 | 0.24867
11091 | 632.067 | 37.8183 | 4.6518 | 0.24868
11092 | 632.067 | 37.8204 | 4.65 | 0.2487
11093 | 632.067 | 37.8194 | 4.6509 | 0.24869
11094 | 632.067 | 37.8163 | 4.6536 | 0.24867
11095 | 632.067 | 37.8091 | 4.6599 | 0.24863
11096 | 632.067 | 37.8085 | 4.659 | 0.23494
11097 | 632.067 | 37.8142 | 4.6554 | 0.25551
11098 | 632.067 | 37.8091 | 4.6599 | 0.23494
11099 | 632.067 | 37.8013 | 4.6653 | 0.24175
11100 | 632.067 | 37.8013 | 4.6653 | 0.24175
11101 | 632.067 | 37.7993 | 4.6671 | 0.24174
11102 | 632.067 | 37.7997 | 4.6653 | 0.24175
11103 | 632.067 | 37.8014 | 4.6653 | 0.24175
11104 | 632.067 | 37.8024 | 4.6644 | 0.24175
11105 | 632.067 | 37.8014 | 4.6653 | 0.24175
11106 | 632.067 | 37.8045 | 4.6626 | 0.24177
11107 | 632.067 | 37.8106 | 4.6571 | 0.22811
11108 | 632.067 | 37.8152 | 4.6517 | 0.24869
11109 | 633.192 | 37.8131 | 4.6544 | 0.24186
11110 | 632.067 | 37.8141 | 4.6526 | 0.24184
11111 | 632.067 | 37.8156 | 4.6499 | 0.24186
11112 | 632.067 | 37.8146 | 4.6508 | 0.22815
11113 | 632.067 | 37.8152 | 4.6517 | 0.23499
11114 | 632.067 | 37.8121 | 4.6544 | 0.23498
11115 | 632.067 | 37.8121 | 4.6544 | 0.23498
11116 | 632.067 | 37.8095 | 4.6553 | 0.23497
11117 | 632.067 | 37.8146 | 4.6508 | 0.235
11118 | 632.067 | 37.8167 | 4.649 | 0.23501
11119 | 632.067 | 37.8177 | 4.6481 | 0.23502
11120 | 632.067 | 37.8177 | 4.6481 | 0.23502
11121 | 632.067 | 37.8229 | 4.6435 | 0.23505
11122 | 632.067 | 37.8188 | 4.6471 | 0.23503
11123 | 632.067 | 37.8136 | 4.6517 | 0.235
11124 | 632.067 | 37.8126 | 4.6526 | 0.22129
11125 | 632.067 | 37.8208 | 4.6453 | 0.22819
11126 | 632.067 | 37.8202 | 4.6444 | 0.2282
11127 | 632.067 | 37.8192 | 4.6453 | 0.22819
11128 | 632.067 | 37.8161 | 4.648 | 0.22817
11129 | 632.067 | 37.8202 | 4.6444 | 0.2282
11130 | 632.067 | 37.8213 | 4.6435 | 0.2282
11131 | 632.067 | 37.8203 | 4.6444 | 0.2282
11132 | 632.067 | 37.8213 | 4.6435 | 0.2282
11133 | 632.067 | 37.8192 | 4.6453 | 0.22819
11134 | 632.067 | 37.8172 | 4.6471 | 0.22818
11135 | 632.067 | 37.8151 | 4.6489 | 0.22817
11136 | 632.067 | 37.8203 | 4.6444 | 0.2282
11137 | 632.067 | 37.8193 | 4.6453 | 0.22819
11138 | 632.067 | 37.8135 | 4.6489 | 0.22817
11139 | 632.067 | 37.8141 | 4.6498 | 0.22816
11140 | 632.067 | 37.8152 | 4.6489 | 0.21447
11141 | 632.067 | 37.8105 | 4.6516 | 0.235
11142 | 632.067 | 37.8105 | 4.6516 | 0.22815
11143 | 632.067 | 37.8125 | 4.6498 | 0.21447
11144 | 632.067 | 37.8167 | 4.6462 | 0.22134
11145 | 632.067 | 37.8084 | 4.6534 | 0.22129
11146 | 632.067 | 37.8054 | 4.6561 | 0.22128
11147 | 632.067 | 37.8095 | 4.6525 | 0.2213
11148 | 632.067 | 37.8105 | 4.6516 | 0.2213
11149 | 632.067 | 37.8095 | 4.6525 | 0.2213
11150 | 632.067 | 37.7951 | 4.6651 | 0.22122
11151 | 632.067 | 37.7904 | 4.6678 | 0.22121
11152 | 632.067 | 37.7972 | 4.6633 | 0.22123
11153 | 632.067 | 37.7976 | 4.6615 | 0.22125
11154 | 632.067 | 37.8044 | 4.657 | 0.22127
11155 | 632.067 | 37.8059 | 4.6543 | 0.22129
11156 | 632.067 | 37.811 | 4.6498 | 0.22132
11157 | 632.067 | 37.813 | 4.6479 | 0.20763
11158 | 632.067 | 37.8141 | 4.647 | 0.21448
11159 | 632.067 | 37.8131 | 4.6479 | 0.21448
11160 | 632.067 | 37.8063 | 4.6525 | 0.22815
11161 | 632.067 | 37.8079 | 4.6524 | 0.2213
11162 | 632.067 | 37.8069 | 4.6533 | 0.2213
11163 | 632.067 | 37.8079 | 4.6524 | 0.2213
11164 | 632.067 | 37.81 | 4.6506 | 0.22131
11165 | 632.067 | 37.812 | 4.6488 | 0.20762
11166 | 632.067 | 37.8073 | 4.6515 | 0.21446
11167 | 632.067 | 37.8032 | 4.6552 | 0.22814
11168 | 632.067 | 37.8001 | 4.6579 | 0.20758
11169 | 632.067 | 37.797 | 4.6606 | 0.21441
11170 | 632.067 | 37.796 | 4.6615 | 0.2144
11171 | 632.067 | 37.795 | 4.6624 | 0.2144
11172 | 632.067 | 37.7933 | 4.6624 | 0.2144
11173 | 632.067 | 37.795 | 4.6624 | 0.2144
11174 | 632.067 | 37.7919 | 4.6651 | 0.21438
11175 | 632.067 | 37.7892 | 4.666 | 0.21438
11176 | 632.067 | 37.7878 | 4.6687 | 0.21436
11177 | 632.067 | 37.7913 | 4.6642 | 0.21439
11178 | 632.067 | 37.7984 | 4.6579 | 0.21443
11179 | 632.067 | 37.798 | 4.6597 | 0.20072
11180 | 632.067 | 37.7943 | 4.6615 | 0.22125
11181 | 632.067 | 37.7974 | 4.6588 | 0.21442
11182 | 632.067 | 37.7984 | 4.6579 | 0.20073
11183 | 630.943 | 37.8 | 4.657 | 0.22124
11184 | 630.943 | 37.799 | 4.6579 | 0.21439
11185 | 632.067 | 37.7922 | 4.6634 | 0.21439
11186 | 630.943 | 37.7693 | 4.6841 | 0.20055
11187 | 632.067 | 37.7779 | 4.676 | 0.20747
11188 | 632.067 | 37.7902 | 4.6652 | 0.20754
11189 | 632.067 | 37.7947 | 4.6598 | 0.22126
11190 | 632.067 | 37.7967 | 4.6579 | 0.20073
11191 | 632.067 | 37.7957 | 4.6589 | 0.20757
11192 | 632.067 | 37.7967 | 4.658 | 0.20758
11193 | 632.067 | 37.7967 | 4.658 | 0.22127
11194 | 632.067 | 37.7961 | 4.6571 | 0.20074
11195 | 632.067 | 37.7987 | 4.6562 | 0.22129
11196 | 632.067 | 37.7998 | 4.6553 | 0.20075
11197 | 632.067 | 37.7891 | 4.6661 | 0.22122
11198 | 632.067 | 37.7874 | 4.6661 | 0.21438
11199 | 632.067 | 37.7936 | 4.6607 | 0.21441
11200 | 632.067 | 37.8018 | 4.6535 | 0.20076
11201 | 632.067 | 37.8079 | 4.648 | 0.20764
11202 | 632.067 | 37.8032 | 4.6508 | 0.20762
11203 | 630.943 | 37.8055 | 4.6508 | 0.20758
11204 | 632.067 | 37.7991 | 4.6544 | 0.2076
11205 | 632.067 | 37.7981 | 4.6553 | 0.2076
11206 | 632.067 | 37.7997 | 4.6553 | 0.20759
11207 | 632.067 | 37.794 | 4.6589 | 0.20758
11208 | 632.067 | 37.7987 | 4.6562 | 0.20759
11209 | 632.067 | 37.7898 | 4.6625 | 0.20756
11210 | 632.067 | 37.7966 | 4.658 | 0.20758
11211 | 632.067 | 37.7939 | 4.6589 | 0.20758
11212 | 632.067 | 37.7914 | 4.6625 | 0.20755
11213 | 632.067 | 37.7935 | 4.6607 | 0.20756
11214 | 632.067 | 37.7945 | 4.6598 | 0.20757
11215 | 632.067 | 37.796 | 4.6571 | 0.20759
11216 | 632.067 | 37.798 | 4.6553 | 0.2076
11217 | 632.067 | 37.7986 | 4.6562 | 0.20759
11218 | 632.067 | 37.8 | 4.6535 | 0.20761
11219 | 632.067 | 37.798 | 4.6553 | 0.2076
11220 | 630.943 | 37.8012 | 4.6544 | 0.20756
11221 | 632.067 | 37.8057 | 4.6499 | 0.20763
11222 | 632.067 | 37.8057 | 4.6499 | 0.20763
11223 | 632.067 | 37.8027 | 4.6526 | 0.20761
11224 | 630.943 | 37.8012 | 4.6544 | 0.20756
11225 | 632.067 | 37.7979 | 4.6553 | 0.2076
11226 | 632.067 | 37.8026 | 4.6526 | 0.20761
11227 | 632.067 | 37.8016 | 4.6535 | 0.2076
11228 | 632.067 | 37.7948 | 4.6581 | 0.20758
11229 | 632.067 | 37.7954 | 4.659 | 0.20757
11230 | 632.067 | 37.7934 | 4.6608 | 0.20756
11231 | 632.067 | 37.7897 | 4.6626 | 0.20756
11232 | 632.067 | 37.7907 | 4.6617 | 0.20756
11233 | 632.067 | 37.7948 | 4.6581 | 0.20758
11234 | 632.067 | 37.7985 | 4.6563 | 0.20759
11235 | 632.067 | 37.8009 | 4.6527 | 0.20761
11236 | 632.067 | 37.803 | 4.6509 | 0.20762
11237 | 632.067 | 37.8046 | 4.6509 | 0.20762
11238 | 632.067 | 37.802 | 4.6518 | 0.22132
11239 | 632.067 | 37.8009 | 4.6527 | 0.21446
11240 | 632.067 | 37.8025 | 4.6527 | 0.21446
11241 | 632.067 | 37.8009 | 4.6527 | 0.21446
11242 | 632.067 | 37.7999 | 4.6536 | 0.21446
11243 | 632.067 | 37.7994 | 4.6554 | 0.21444
11244 | 632.067 | 37.7999 | 4.6536 | 0.21446
11245 | 632.067 | 37.7978 | 4.6554 | 0.21444
11246 | 632.067 | 37.7998 | 4.6536 | 0.21446
11247 | 632.067 | 37.8004 | 4.6545 | 0.21445
11248 | 632.067 | 37.7834 | 4.6681 | 0.21437
11249 | 632.067 | 37.7834 | 4.6681 | 0.21437
11250 | 632.067 | 37.7885 | 4.6636 | 0.2144
11251 | 632.067 | 37.7885 | 4.6636 | 0.2144
11252 | 632.067 | 37.7916 | 4.6609 | 0.21441
11253 | 630.943 | 37.7963 | 4.6572 | 0.2144
11254 | 632.067 | 37.7967 | 4.6563 | 0.21444
11255 | 632.067 | 37.7936 | 4.6591 | 0.21442
11256 | 632.067 | 37.7946 | 4.6582 | 0.21443
11257 | 632.067 | 37.7936 | 4.6591 | 0.21442
11258 | 632.067 | 37.7977 | 4.6555 | 0.21444
11259 | 632.067 | 37.7977 | 4.6555 | 0.21444
11260 | 632.067 | 37.7946 | 4.6582 | 0.21443
11261 | 632.067 | 37.7936 | 4.6591 | 0.21442
11262 | 632.067 | 37.7967 | 4.6564 | 0.21444
11263 | 632.067 | 37.7946 | 4.6582 | 0.21443
11264 | 632.067 | 37.7946 | 4.6582 | 0.21443
11265 | 632.067 | 37.7909 | 4.66 | 0.21442
11266 | 630.943 | 37.787 | 4.6654 | 0.21435
11267 | 632.067 | 37.7864 | 4.6654 | 0.21439
11268 | 630.943 | 37.789 | 4.6636 | 0.22805
11269 | 632.067 | 37.7905 | 4.6618 | 0.20756
11270 | 632.067 | 37.7898 | 4.6609 | 0.21441
11271 | 632.067 | 37.7919 | 4.6591 | 0.21443
11272 | 632.067 | 37.7929 | 4.6582 | 0.21443
11273 | 632.067 | 37.7919 | 4.6591 | 0.21443
11274 | 632.067 | 37.7908 | 4.66 | 0.21442
11275 | 632.067 | 37.7955 | 4.6573 | 0.22813
11276 | 632.067 | 37.7949 | 4.6564 | 0.22129
11277 | 632.067 | 37.7939 | 4.6573 | 0.22128
11278 | 632.067 | 37.7935 | 4.6591 | 0.20758
11279 | 632.067 | 37.7908 | 4.66 | 0.22811
11280 | 632.067 | 37.7908 | 4.66 | 0.22127
11281 | 632.067 | 37.7893 | 4.6628 | 0.20755
11282 | 632.067 | 37.7873 | 4.6646 | 0.22808
11283 | 632.067 | 37.7787 | 4.6721 | 0.2075
11284 | 632.067 | 37.7617 | 4.6871 | 0.22794
11285 | 632.067 | 37.7652 | 4.6826 | 0.20744
11286 | 632.067 | 37.7729 | 4.6772 | 0.228
11287 | 632.067 | 37.7791 | 4.6718 | 0.22119
11288 | 632.067 | 37.7832 | 4.6682 | 0.20752
11289 | 632.067 | 37.7883 | 4.6636 | 0.22809
11290 | 632.067 | 37.7898 | 4.6609 | 0.22126
11291 | 632.067 | 37.7924 | 4.66 | 0.22127
11292 | 632.067 | 37.7918 | 4.6591 | 0.20758
11293 | 632.067 | 37.7918 | 4.6591 | 0.22812
11294 | 632.067 | 37.7898 | 4.6609 | 0.22126
11295 | 632.067 | 37.7898 | 4.6609 | 0.22126
11296 | 632.067 | 37.7826 | 4.6672 | 0.20753
11297 | 632.067 | 37.7832 | 4.6681 | 0.21437
11298 | 632.067 | 37.7847 | 4.6654 | 0.22808
11299 | 632.067 | 37.7857 | 4.6645 | 0.22124
11300 | 632.067 | 37.7857 | 4.6645 | 0.20755
11301 | 630.943 | 37.7869 | 4.6654 | 0.21435
11302 | 632.067 | 37.7873 | 4.6645 | 0.21439
11303 | 632.067 | 37.7867 | 4.6636 | 0.2144
11304 | 632.067 | 37.7755 | 4.6735 | 0.21434
11305 | 632.067 | 37.7724 | 4.6763 | 0.22801
11306 | 632.067 | 37.7765 | 4.6726 | 0.2075
11307 | 632.067 | 37.7806 | 4.669 | 0.21437
11308 | 632.067 | 37.7785 | 4.6708 | 0.21436
11309 | 632.067 | 37.7755 | 4.6735 | 0.21434
11310 | 632.067 | 37.7714 | 4.6771 | 0.21432
11311 | 632.067 | 37.7652 | 4.6826 | 0.22797
11312 | 632.067 | 37.774 | 4.6762 | 0.20748
11313 | 632.067 | 37.7693 | 4.6789 | 0.21431
11314 | 632.067 | 37.7658 | 4.6835 | 0.21428
11315 | 632.067 | 37.7612 | 4.6862 | 0.21427
11316 | 632.067 | 37.7581 | 4.6889 | 0.21425
11317 | 632.067 | 37.7577 | 4.6907 | 0.21424
11318 | 632.067 | 37.753 | 4.6934 | 0.21422
11319 | 632.067 | 37.7526 | 4.6952 | 0.21421
11320 | 632.067 | 37.754 | 4.6925 | 0.21423
11321 | 632.067 | 37.753 | 4.6934 | 0.21422
11322 | 632.067 | 37.7561 | 4.6907 | 0.21424
11323 | 632.067 | 37.7608 | 4.6879 | 0.21425
11324 | 632.067 | 37.7591 | 4.6879 | 0.21426
11325 | 632.067 | 37.7591 | 4.6879 | 0.21426
11326 | 630.943 | 37.7597 | 4.6879 | 0.21422
11327 | 632.067 | 37.7591 | 4.6879 | 0.21426
11328 | 632.067 | 37.7608 | 4.6879 | 0.21425
11329 | 632.067 | 37.7638 | 4.6852 | 0.21427
11330 | 632.067 | 37.7649 | 4.6843 | 0.21427
11331 | 632.067 | 37.7618 | 4.687 | 0.21426
11332 | 632.067 | 37.7495 | 4.6979 | 0.21419
11333 | 632.067 | 37.7464 | 4.7006 | 0.21418
11334 | 632.067 | 37.7505 | 4.6969 | 0.2142
11335 | 632.067 | 37.751 | 4.6951 | 0.21421
11336 | 632.067 | 37.7499 | 4.696 | 0.21421
11337 | 632.067 | 37.7506 | 4.6969 | 0.2142
11338 | 632.067 | 37.768 | 4.6816 | 0.21429
11339 | 632.067 | 37.7715 | 4.6771 | 0.21432
11340 | 632.067 | 37.771 | 4.6789 | 0.21431
11341 | 632.067 | 37.7792 | 4.6716 | 0.21435
11342 | 632.067 | 37.7864 | 4.6653 | 0.21439
11343 | 632.067 | 37.7864 | 4.6653 | 0.21439
11344 | 632.067 | 37.7731 | 4.6771 | 0.21432
11345 | 632.067 | 37.7834 | 4.668 | 0.21437
11346 | 632.067 | 37.784 | 4.6689 | 0.21436
11347 | 632.067 | 37.7807 | 4.6689 | 0.21437
11348 | 633.192 | 37.7827 | 4.668 | 0.21441
11349 | 632.067 | 37.787 | 4.6662 | 0.22807
11350 | 632.067 | 37.786 | 4.6671 | 0.20753
11351 | 632.067 | 37.7854 | 4.6662 | 0.22807
11352 | 632.067 | 37.7854 | 4.6662 | 0.22123
11353 | 632.067 | 37.7875 | 4.6644 | 0.20755
11354 | 632.067 | 37.7871 | 4.6662 | 0.22807
11355 | 632.067 | 37.7871 | 4.6662 | 0.22123
11356 | 632.067 | 37.7865 | 4.6653 | 0.22123
11357 | 632.067 | 37.7881 | 4.6653 | 0.22123
11358 | 632.067 | 37.7875 | 4.6644 | 0.22124
11359 | 632.067 | 37.7901 | 4.6635 | 0.22124
11360 | 632.067 | 37.7891 | 4.6644 | 0.22124
11361 | 632.067 | 37.7912 | 4.6626 | 0.22125
11362 | 632.067 | 37.7943 | 4.6598 | 0.22126
11363 | 632.067 | 37.7994 | 4.6553 | 0.22129
11364 | 632.067 | 37.7984 | 4.6562 | 0.22129
11365 | 632.067 | 37.801 | 4.6553 | 0.22129
11366 | 632.067 | 37.799 | 4.6571 | 0.23497
11367 | 632.067 | 37.801 | 4.6553 | 0.21444
11368 | 632.067 | 37.801 | 4.6553 | 0.22129
11369 | 632.067 | 37.8041 | 4.6526 | 0.22131
11370 | 630.943 | 37.7986 | 4.658 | 0.22123
11371 | 632.067 | 37.8021 | 4.6544 | 0.22129
11372 | 632.067 | 37.8051 | 4.6517 | 0.23501
11373 | 632.067 | 37.8093 | 4.6481 | 0.21448
11374 | 632.067 | 37.8113 | 4.6463 | 0.23504
11375 | 632.067 | 37.8109 | 4.6481 | 0.22818
11376 | 632.067 | 37.8062 | 4.6508 | 0.21447
11377 | 632.067 | 37.7976 | 4.6598 | 0.23495
11378 | 632.067 | 37.7898 | 4.6652 | 0.22808
11379 | 632.067 | 37.7867 | 4.6679 | 0.22806
11380 | 630.943 | 37.7859 | 4.6706 | 0.228
11381 | 632.067 | 37.7826 | 4.6715 | 0.22804
11382 | 632.067 | 37.7822 | 4.6733 | 0.22802
11383 | 632.067 | 37.7791 | 4.6761 | 0.228
11384 | 632.067 | 37.7781 | 4.677 | 0.228
11385 | 632.067 | 37.7715 | 4.6842 | 0.22795
11386 | 632.067 | 37.7807 | 4.676 | 0.228
11387 | 632.067 | 37.7797 | 4.6769 | 0.228
11388 | 632.067 | 37.7664 | 4.6887 | 0.22792
11389 | 632.067 | 37.7648 | 4.6887 | 0.22793
11390 | 632.067 | 37.7658 | 4.6878 | 0.22793
11391 | 632.067 | 37.7715 | 4.6842 | 0.24164
11392 | 632.067 | 37.7705 | 4.6851 | 0.23479
11393 | 632.067 | 37.7715 | 4.6842 | 0.23479
11394 | 632.067 | 37.7746 | 4.6814 | 0.23481
11395 | 632.067 | 37.7834 | 4.6751 | 0.23485
11396 | 632.067 | 37.7839 | 4.6733 | 0.23486
11397 | 632.067 | 37.7855 | 4.6733 | 0.23486
11398 | 632.067 | 37.7824 | 4.676 | 0.23484
11399 | 632.067 | 37.7783 | 4.6796 | 0.23482
11400 | 632.067 | 37.7742 | 4.6832 | 0.2348
11401 | 632.067 | 37.7701 | 4.6868 | 0.24846
11402 | 632.067 | 37.7677 | 4.6905 | 0.24159
11403 | 632.067 | 37.7668 | 4.6908 | 0.24159
11404 | 632.067 | 37.765 | 4.6914 | 0.24159
11405 | 632.067 | 37.7681 | 4.6886 | 0.2416
11406 | 632.067 | 37.7748 | 4.6841 | 0.24163
11407 | 632.067 | 37.7779 | 4.6814 | 0.24165
11408 | 632.067 | 37.7759 | 4.6832 | 0.24164
11409 | 632.067 | 37.7712 | 4.6859 | 0.25531
11410 | 632.067 | 37.7779 | 4.6814 | 0.23481
11411 | 632.067 | 37.781 | 4.6787 | 0.24167
11412 | 632.067 | 37.78 | 4.6796 | 0.24166
11413 | 630.943 | 37.7785 | 4.6814 | 0.25529
11414 | 632.067 | 37.7748 | 4.6841 | 0.24847
11415 | 632.067 | 37.7769 | 4.6823 | 0.24849
11416 | 632.067 | 37.7789 | 4.6805 | 0.2485
11417 | 632.067 | 37.779 | 4.6805 | 0.2485
11418 | 632.067 | 37.7806 | 4.6805 | 0.2485
11419 | 632.067 | 37.7779 | 4.6814 | 0.24849
11420 | 632.067 | 37.7796 | 4.6814 | 0.24849
11421 | 632.067 | 37.7806 | 4.6805 | 0.2485
11422 | 632.067 | 37.7796 | 4.6814 | 0.24849
11423 | 632.067 | 37.7816 | 4.6796 | 0.26219
11424 | 632.067 | 37.7832 | 4.6796 | 0.25534
11425 | 632.067 | 37.7796 | 4.6814 | 0.24165
11426 | 632.067 | 37.7802 | 4.6823 | 0.24848
11427 | 632.067 | 37.7822 | 4.6805 | 0.26218
11428 | 632.067 | 37.7843 | 4.6787 | 0.25535
11429 | 632.067 | 37.7812 | 4.6814 | 0.25533
11430 | 632.067 | 37.7833 | 4.6796 | 0.25534
11431 | 632.067 | 37.7822 | 4.6805 | 0.25534
11432 | 632.067 | 37.7822 | 4.6805 | 0.25534
11433 | 632.067 | 37.7869 | 4.6778 | 0.25535
11434 | 632.067 | 37.7894 | 4.6742 | 0.25532
11435 | 632.067 | 37.7956 | 4.6688 | 0.25542
11436 | 632.067 | 37.7986 | 4.6661 | 0.25544
11437 | 632.067 | 37.7935 | 4.6706 | 0.25541
11438 | 632.067 | 37.7904 | 4.6733 | 0.25539
11439 | 632.067 | 37.79 | 4.6751 | 0.25537
11440 | 632.067 | 37.7884 | 4.6751 | 0.25537
11441 | 632.067 | 37.791 | 4.6742 | 0.25538
11442 | 632.067 | 37.7921 | 4.6733 | 0.25538
11443 | 632.067 | 37.7941 | 4.6715 | 0.2554
11444 | 632.067 | 37.7952 | 4.6706 | 0.2554
11445 | 632.067 | 37.7982 | 4.6679 | 0.25542
11446 | 633.192 | 37.7986 | 4.667 | 0.25547
11447 | 632.067 | 37.7982 | 4.6679 | 0.25542
11448 | 632.067 | 37.7999 | 4.6679 | 0.25542
11449 | 632.067 | 37.7993 | 4.667 | 0.25537
11450 | 632.067 | 37.7999 | 4.6679 | 0.25542
11451 | 632.067 | 37.7999 | 4.6679 | 0.25542
11452 | 632.067 | 37.7978 | 4.6697 | 0.25541
11453 | 632.067 | 37.7978 | 4.6697 | 0.25541
11454 | 632.067 | 37.7978 | 4.6697 | 0.25541
11455 | 632.067 | 37.7978 | 4.6697 | 0.25541
11456 | 630.943 | 37.7984 | 4.6697 | 0.25536
11457 | 632.067 | 37.7968 | 4.6706 | 0.2554
11458 | 633.192 | 37.7962 | 4.6706 | 0.25544
11459 | 632.067 | 37.7968 | 4.6706 | 0.2554
11460 | 632.067 | 37.7968 | 4.6706 | 0.24171
11461 | 632.067 | 37.7978 | 4.6697 | 0.24856
11462 | 632.067 | 37.8009 | 4.667 | 0.24858
11463 | 632.067 | 37.805 | 4.6634 | 0.24861
11464 | 632.067 | 37.806 | 4.6625 | 0.24861
11465 | 632.067 | 37.8091 | 4.6598 | 0.24863
11466 | 632.067 | 37.8091 | 4.6598 | 0.24863
11467 | 632.067 | 37.8102 | 4.6589 | 0.24864
11468 | 632.067 | 37.8081 | 4.6607 | 0.23493
11469 | 632.067 | 37.8026 | 4.667 | 0.25542
11470 | 632.067 | 37.8005 | 4.6688 | 0.24857
11471 | 632.067 | 37.8061 | 4.6625 | 0.23492
11472 | 632.067 | 37.8097 | 4.6607 | 0.24177
11473 | 632.067 | 37.8087 | 4.6616 | 0.24177
11474 | 632.067 | 37.8087 | 4.6616 | 0.24177
11475 | 632.067 | 37.8118 | 4.6589 | 0.24179
11476 | 632.067 | 37.8046 | 4.6652 | 0.24174
11477 | 632.067 | 37.8067 | 4.6634 | 0.24176
11478 | 632.067 | 37.8067 | 4.6634 | 0.24176
11479 | 632.067 | 37.8063 | 4.6652 | 0.24174
11480 | 632.067 | 37.8032 | 4.6679 | 0.22803
11481 | 632.067 | 37.7974 | 4.6715 | 0.24855
11482 | 632.067 | 37.7929 | 4.6769 | 0.22798
11483 | 632.067 | 37.7888 | 4.6806 | 0.2348
11484 | 633.192 | 37.7897 | 4.6778 | 0.23486
11485 | 632.067 | 37.7954 | 4.6733 | 0.23485
11486 | 632.067 | 37.8022 | 4.6688 | 0.23487
11487 | 632.067 | 37.8155 | 4.6571 | 0.23495
11488 | 632.067 | 37.8217 | 4.6516 | 0.23498
11489 | 632.067 | 37.8258 | 4.648 | 0.22131
11490 | 632.067 | 37.8289 | 4.6453 | 0.22818
11491 | 632.067 | 37.834 | 4.6408 | 0.2419
11492 | 632.067 | 37.8385 | 4.6354 | 0.22139
11493 | 632.067 | 37.8391 | 4.6363 | 0.22823
11494 | 632.067 | 37.8319 | 4.6426 | 0.22819
11495 | 632.067 | 37.8268 | 4.6471 | 0.22816
11496 | 632.067 | 37.8248 | 4.6489 | 0.22815
11497 | 632.067 | 37.8268 | 4.6471 | 0.22816
11498 | 632.067 | 37.8268 | 4.6471 | 0.21447
11499 | 633.192 | 37.8221 | 4.6507 | 0.23503
11500 | 632.067 | 37.8217 | 4.6517 | 0.21444
11501 | 632.067 | 37.8186 | 4.6544 | 0.22127
11502 | 632.067 | 37.8141 | 4.6598 | 0.22124
11503 | 632.067 | 37.8022 | 4.6688 | 0.22118
11504 | 632.067 | 37.7966 | 4.6751 | 0.22114
11505 | 632.067 | 37.7981 | 4.6724 | 0.22116
11506 | 630.943 | 37.7956 | 4.6751 | 0.22111
11507 | 632.067 | 37.795 | 4.6751 | 0.22114
11508 | 632.067 | 37.7975 | 4.6715 | 0.22117
11509 | 632.067 | 37.795 | 4.6751 | 0.22114
11510 | 632.067 | 37.7961 | 4.6742 | 0.22115
11511 | 632.067 | 37.8037 | 4.6661 | 0.2212
11512 | 632.067 | 37.8207 | 4.6526 | 0.20759
11513 | 632.067 | 37.8289 | 4.6453 | 0.21448
11514 | 632.067 | 37.831 | 4.6435 | 0.21449
11515 | 632.067 | 37.8273 | 4.6453 | 0.21448
11516 | 632.067 | 37.8334 | 4.6399 | 0.21451
11517 | 632.067 | 37.8427 | 4.6318 | 0.21456
11518 | 632.067 | 37.8431 | 4.63 | 0.21457
11519 | 632.067 | 37.8431 | 4.63 | 0.21457
11520 | 632.067 | 37.8499 | 4.6255 | 0.2146
11521 | 632.067 | 37.8524 | 4.6218 | 0.21462
11522 | 632.067 | 37.855 | 4.6209 | 0.21462
11523 | 632.067 | 37.8566 | 4.6191 | 0.21463
11524 | 632.067 | 37.8596 | 4.6155 | 0.20095
11525 | 632.067 | 37.8622 | 4.6146 | 0.2078
11526 | 632.067 | 37.8647 | 4.611 | 0.20783
11527 | 632.067 | 37.8689 | 4.6074 | 0.20785
11528 | 632.067 | 37.8719 | 4.6047 | 0.20786
11529 | 632.067 | 37.875 | 4.602 | 0.20788
11530 | 632.067 | 37.875 | 4.602 | 0.20788
11531 | 632.067 | 37.8781 | 4.5992 | 0.20789
11532 | 632.067 | 37.8761 | 4.6011 | 0.20788
11533 | 632.067 | 37.8771 | 4.6002 | 0.20789
11534 | 632.067 | 37.8699 | 4.6065 | 0.20785
11535 | 632.067 | 37.8637 | 4.6119 | 0.20782
11536 | 632.067 | 37.8637 | 4.6119 | 0.20782
11537 | 632.067 | 37.8719 | 4.6047 | 0.20786
11538 | 632.067 | 37.8688 | 4.6074 | 0.19413
11539 | 632.067 | 37.8688 | 4.6074 | 0.20099
11540 | 632.067 | 37.8672 | 4.6074 | 0.20099
11541 | 632.067 | 37.8703 | 4.6047 | 0.21472
11542 | 632.067 | 37.8703 | 4.6047 | 0.19415
11543 | 630.943 | 37.8662 | 4.6074 | 0.20096
11544 | 632.067 | 37.8666 | 4.6065 | 0.201
11545 | 632.067 | 37.8687 | 4.6047 | 0.21473
11546 | 632.067 | 37.8697 | 4.6038 | 0.19416
11547 | 632.067 | 37.8728 | 4.6011 | 0.20103
11548 | 632.067 | 37.8701 | 4.602 | 0.20103
11549 | 632.067 | 37.8701 | 4.602 | 0.21474
11550 | 632.067 | 37.8722 | 4.6002 | 0.19418
11551 | 632.067 | 37.8747 | 4.5966 | 0.20106
11552 | 632.067 | 37.8747 | 4.5966 | 0.20106
11553 | 632.067 | 37.8736 | 4.5975 | 0.20106
11554 | 632.067 | 37.8747 | 4.5966 | 0.20106
11555 | 632.067 | 37.8716 | 4.5993 | 0.20105
11556 | 630.943 | 37.8516 | 4.6174 | 0.20091
11557 | 632.067 | 37.8381 | 4.6273 | 0.20089
11558 | 632.067 | 37.8452 | 4.621 | 0.20093
11559 | 632.067 | 37.8504 | 4.6165 | 0.20095
11560 | 632.067 | 37.8524 | 4.6147 | 0.20101
11561 | 632.067 | 37.8508 | 4.6147 | 0.20096
11562 | 632.067 | 37.8518 | 4.6138 | 0.20097
11563 | 632.067 | 37.8523 | 4.612 | 0.20098
11564 | 632.067 | 37.8512 | 4.6129 | 0.20098
11565 | 632.067 | 37.8512 | 4.6129 | 0.20098
11566 | 632.067 | 37.8486 | 4.6138 | 0.18726
11567 | 632.067 | 37.8471 | 4.6165 | 0.20781
11568 | 632.067 | 37.843 | 4.6201 | 0.18723
11569 | 632.067 | 37.8404 | 4.621 | 0.19408
11570 | 632.067 | 37.8393 | 4.6219 | 0.19412
11571 | 632.067 | 37.8383 | 4.6228 | 0.20778
11572 | 632.067 | 37.8352 | 4.6255 | 0.1872
11573 | 632.067 | 37.8387 | 4.621 | 0.19408
11574 | 632.067 | 37.8391 | 4.6192 | 0.19409
11575 | 632.067 | 37.8418 | 4.6183 | 0.1941
11576 | 632.067 | 37.8381 | 4.6201 | 0.19409
11577 | 632.067 | 37.8463 | 4.6129 | 0.19417
11578 | 632.067 | 37.8519 | 4.6066 | 0.19421
11579 | 632.067 | 37.8556 | 4.6047 | 0.19422
11580 | 632.067 | 37.8509 | 4.6075 | 0.19416
11581 | 632.067 | 37.8519 | 4.6066 | 0.19416
11582 | 632.067 | 37.8581 | 4.6011 | 0.19419
11583 | 632.067 | 37.8575 | 4.6002 | 0.1942
11584 | 632.067 | 37.8612 | 4.5984 | 0.19421
11585 | 632.067 | 37.8616 | 4.5966 | 0.19422
11586 | 632.067 | 37.8668 | 4.5921 | 0.19424
11587 | 632.067 | 37.8641 | 4.593 | 0.19424
11588 | 632.067 | 37.8631 | 4.5939 | 0.19423
11589 | 632.067 | 37.8668 | 4.5921 | 0.19424
11590 | 632.067 | 37.8631 | 4.5939 | 0.19428
11591 | 632.067 | 37.86 | 4.5966 | 0.19422
11592 | 632.067 | 37.8583 | 4.5966 | 0.19427
11593 | 632.067 | 37.8604 | 4.5948 | 0.19423
11594 | 632.067 | 37.8645 | 4.5912 | 0.19425
11595 | 632.067 | 37.868 | 4.5867 | 0.19428
11596 | 632.067 | 37.8711 | 4.584 | 0.19429
11597 | 632.067 | 37.8738 | 4.5831 | 0.19434
11598 | 632.067 | 37.8691 | 4.5858 | 0.19433
11599 | 632.067 | 37.866 | 4.5885 | 0.19431
11600 | 632.067 | 37.8516 | 4.6012 | 0.20797
11601 | 632.067 | 37.8485 | 4.6039 | 0.18733
11602 | 632.067 | 37.8448 | 4.6057 | 0.19418
11603 | 632.067 | 37.8448 | 4.6057 | 0.19418
11604 | 632.067 | 37.8386 | 4.6111 | 0.19419
11605 | 632.067 | 37.836 | 4.612 | 0.20791
11606 | 632.067 | 37.836 | 4.612 | 0.20105
11607 | 632.067 | 37.8411 | 4.6075 | 0.18736
11608 | 632.067 | 37.8483 | 4.6012 | 0.1942
11609 | 630.943 | 37.8469 | 4.603 | 0.19416
11610 | 632.067 | 37.8353 | 4.6111 | 0.1942
11611 | 632.067 | 37.8312 | 4.6147 | 0.20785
11612 | 632.067 | 37.8333 | 4.6129 | 0.20105
11613 | 632.067 | 37.8364 | 4.6102 | 0.20101
11614 | 632.067 | 37.8337 | 4.6111 | 0.20106
11615 | 632.067 | 37.8337 | 4.6111 | 0.20101
11616 | 632.067 | 37.8378 | 4.6075 | 0.20108
11617 | 632.067 | 37.8389 | 4.6066 | 0.20109
11618 | 632.067 | 37.8393 | 4.6048 | 0.20105
11619 | 632.067 | 37.8455 | 4.5994 | 0.20108
11620 | 632.067 | 37.8485 | 4.5967 | 0.20114
11621 | 632.067 | 37.8516 | 4.594 | 0.20116
11622 | 632.067 | 37.8609 | 4.5858 | 0.2012
11623 | 632.067 | 37.8644 | 4.5813 | 0.20118
11624 | 632.067 | 37.864 | 4.5831 | 0.20122
11625 | 632.067 | 37.8624 | 4.5831 | 0.20122
11626 | 632.067 | 37.8644 | 4.5813 | 0.20123
11627 | 632.067 | 37.8644 | 4.5813 | 0.20123
11628 | 632.067 | 37.8638 | 4.5804 | 0.20124
11629 | 632.067 | 37.8628 | 4.5813 | 0.20123
11630 | 632.067 | 37.8628 | 4.5813 | 0.20118
11631 | 632.067 | 37.8597 | 4.584 | 0.20122
11632 | 632.067 | 37.8566 | 4.5867 | 0.2012
11633 | 632.067 | 37.8519 | 4.5895 | 0.20119
11634 | 630.943 | 37.8628 | 4.5804 | 0.2012
11635 | 632.067 | 37.8663 | 4.5768 | 0.20121
11636 | 632.067 | 37.8694 | 4.5741 | 0.20123
11637 | 632.067 | 37.8694 | 4.5741 | 0.20127
11638 | 632.067 | 37.8694 | 4.5741 | 0.20123
11639 | 632.067 | 37.8636 | 4.5777 | 0.20121
11640 | 632.067 | 37.8678 | 4.5741 | 0.21501
11641 | 632.067 | 37.8641 | 4.5759 | 0.1944
11642 | 632.067 | 37.8626 | 4.5786 | 0.20125
11643 | 632.067 | 37.8616 | 4.5795 | 0.20125
11644 | 632.067 | 37.8595 | 4.5813 | 0.20124
11645 | 632.067 | 37.8579 | 4.5813 | 0.20124
11646 | 632.067 | 37.8616 | 4.5795 | 0.2012
11647 | 630.943 | 37.8626 | 4.5777 | 0.20122
11648 | 632.067 | 37.8641 | 4.5759 | 0.20127
11649 | 632.067 | 37.8655 | 4.5732 | 0.20129
11650 | 632.067 | 37.8676 | 4.5714 | 0.2013
11651 | 632.067 | 37.8517 | 4.5867 | 0.21494
11652 | 632.067 | 37.8243 | 4.6094 | 0.19423
11653 | 632.067 | 37.7863 | 4.6428 | 0.2009
11654 | 632.067 | 37.7689 | 4.6582 | 0.20082
11655 | 632.067 | 37.7771 | 4.6509 | 0.20086
11656 | 632.067 | 37.7878 | 4.6401 | 0.20092
11657 | 632.067 | 37.8011 | 4.6283 | 0.20093
11658 | 632.067 | 37.8124 | 4.6184 | 0.21475
11659 | 632.067 | 37.8217 | 4.6102 | 0.20794
11660 | 632.067 | 37.8371 | 4.5967 | 0.20802
11661 | 632.067 | 37.8453 | 4.5894 | 0.19433
11662 | 632.067 | 37.8495 | 4.5858 | 0.20122
11663 | 632.067 | 37.8526 | 4.5831 | 0.21496
11664 | 632.067 | 37.8561 | 4.5786 | 0.20813
11665 | 632.067 | 37.853 | 4.5813 | 0.20811
11666 | 630.943 | 37.8526 | 4.5822 | 0.20802
11667 | 632.067 | 37.855 | 4.5795 | 0.19439
11668 | 632.067 | 37.8555 | 4.5777 | 0.215
11669 | 632.067 | 37.8427 | 4.5903 | 0.20806
11670 | 632.067 | 37.829 | 4.6066 | 0.20796
11671 | 632.067 | 37.8247 | 4.6147 | 0.20791
11672 | 632.067 | 37.7797 | 4.6572 | 0.20766
11673 | 632.067 | 37.7583 | 4.6789 | 0.22122
11674 | 632.067 | 37.7919 | 4.6536 | 0.21452
11675 | 633.192 | 37.828 | 4.6256 | 0.21471
11676 | 633.192 | 37.8344 | 4.6229 | 0.21473
11677 | 633.192 | 37.8533 | 4.6048 | 0.24228
11678 | 633.192 | 37.8521 | 4.603 | 0.25602
11679 | 633.192 | 37.8406 | 4.6102 | 0.25597
11680 | 634.316 | 37.8384 | 4.6102 | 0.2766
11681 | 634.316 | 37.8398 | 4.6075 | 0.27663
11682 | 634.316 | 37.8417 | 4.603 | 0.28353
11683 | 634.316 | 37.8462 | 4.5975 | 0.29044
11684 | 635.44 | 37.8502 | 4.5921 | 0.2974
11685 | 635.44 | 37.8397 | 4.5985 | 0.30422
11686 | 634.316 | 37.8393 | 4.5994 | 0.2973
11687 | 635.44 | 37.837 | 4.5994 | 0.31108
11688 | 635.44 | 37.8457 | 4.5903 | 0.31803
11689 | 636.564 | 37.8496 | 4.5849 | 0.31127
11690 | 635.44 | 37.8513 | 4.584 | 0.32504
11691 | 636.564 | 37.8538 | 4.5813 | 0.33191
11692 | 636.564 | 37.8542 | 4.5794 | 0.3388
11693 | 637.689 | 37.8544 | 4.5758 | 0.34577
11694 | 637.689 | 37.8629 | 4.5641 | 0.33902
11695 | 637.689 | 37.8706 | 4.5559 | 0.35285
11696 | 637.689 | 37.8657 | 4.5559 | 0.34599
11697 | 638.813 | 37.854 | 4.5613 | 0.34601
11698 | 638.813 | 37.8444 | 4.5641 | 0.35975
11699 | 638.813 | 37.8601 | 4.546 | 0.36682
11700 | 638.813 | 37.8608 | 4.5396 | 0.37378
11701 | 638.813 | 37.8585 | 4.5387 | 0.38068
11702 | 639.937 | 37.8546 | 4.5387 | 0.40141
11703 | 639.937 | 37.8491 | 4.5378 | 0.4152
11704 | 639.937 | 37.8442 | 4.5378 | 0.42898
11705 | 639.937 | 37.8404 | 4.5369 | 0.42901
11706 | 639.937 | 37.8371 | 4.5369 | 0.46344
11707 | 641.062 | 37.8349 | 4.5369 | 0.48419
11708 | 641.062 | 37.8328 | 4.5387 | 0.49117
11709 | 641.062 | 37.8332 | 4.5369 | 0.49108
11710 | 641.062 | 37.831 | 4.536 | 0.49799
11711 | 642.186 | 37.8277 | 4.5369 | 0.50495
11712 | 642.186 | 37.8255 | 4.536 | 0.51186
11713 | 642.186 | 37.8207 | 4.5387 | 0.50494
11714 | 642.186 | 37.8175 | 4.5387 | 0.51873
11715 | 643.31 | 37.8157 | 4.5369 | 0.52587
11716 | 643.31 | 37.814 | 4.5369 | 0.51886
11717 | 643.31 | 37.7999 | 4.545 | 0.51876
11718 | 643.31 | 37.7844 | 4.5586 | 0.51857
11719 | 643.31 | 37.7717 | 4.5713 | 0.51838
11720 | 644.434 | 37.7649 | 4.5767 | 0.51839
11721 | 644.434 | 37.763 | 4.5812 | 0.50468
11722 | 645.559 | 37.7677 | 4.5794 | 0.51166
11723 | 645.559 | 37.774 | 4.5767 | 0.51157
11724 | 645.559 | 37.7777 | 4.5749 | 0.49782
11725 | 645.559 | 37.7849 | 4.5685 | 0.49114
11726 | 646.683 | 37.793 | 4.5595 | 0.49824
11727 | 646.683 | 37.7928 | 4.5568 | 0.49829
11728 | 646.683 | 37.7844 | 4.5613 | 0.49824
11729 | 646.683 | 37.7745 | 4.5685 | 0.49814
11730 | 647.807 | 37.7749 | 4.5676 | 0.48446
11731 | 647.807 | 37.7961 | 4.5504 | 0.49146
11732 | 647.807 | 37.8037 | 4.5423 | 0.49169
11733 | 647.807 | 37.8062 | 4.5387 | 0.49175
11734 | 648.931 | 37.8013 | 4.5396 | 0.49183
11735 | 648.931 | 37.7976 | 4.5414 | 0.49181
11736 | 648.931 | 37.7964 | 4.5396 | 0.49185
11737 | 650.056 | 37.7925 | 4.5396 | 0.47815
11738 | 650.056 | 37.7919 | 4.5387 | 0.48506
11739 | 650.056 | 37.7913 | 4.5377 | 0.48508
11740 | 651.18 | 37.7891 | 4.5377 | 0.47137
11741 | 651.18 | 37.7874 | 4.5377 | 0.47827
11742 | 651.18 | 37.7874 | 4.5377 | 0.47827
11743 | 652.304 | 37.7879 | 4.5368 | 0.47837
11744 | 652.304 | 37.7852 | 4.5377 | 0.46456
11745 | 652.304 | 37.7862 | 4.5368 | 0.47147
11746 | 652.304 | 37.7825 | 4.5386 | 0.45765
11747 | 652.304 | 37.7846 | 4.5368 | 0.46458
11748 | 653.428 | 37.7829 | 4.5377 | 0.46465
11749 | 653.428 | 37.7813 | 4.5377 | 0.46465
11750 | 653.428 | 37.7803 | 4.5386 | 0.46464
11751 | 654.553 | 37.7803 | 4.5395 | 0.4647
11752 | 654.553 | 37.771 | 4.5477 | 0.4784
11753 | 654.553 | 37.7576 | 4.5595 | 0.48526
11754 | 654.553 | 37.7597 | 4.5576 | 0.49207
11755 | 655.677 | 37.7611 | 4.5558 | 0.4992
11756 | 655.677 | 37.7622 | 4.5549 | 0.506
11757 | 654.553 | 37.7634 | 4.5558 | 0.51291
11758 | 655.677 | 37.7601 | 4.5567 | 0.5199
11759 | 655.677 | 37.7648 | 4.554 | 0.52671
11760 | 655.677 | 37.7652 | 4.5522 | 0.53377
11761 | 656.801 | 37.7632 | 4.5549 | 0.54072
11762 | 656.801 | 37.7601 | 4.5576 | 0.53378
11763 | 656.801 | 37.7632 | 4.5549 | 0.54763
11764 | 657.926 | 37.7687 | 4.5495 | 0.5409
11765 | 656.801 | 37.7704 | 4.5486 | 0.55463
11766 | 656.801 | 37.7724 | 4.5468 | 0.54775
11767 | 656.801 | 37.7755 | 4.5441 | 0.54779
11768 | 656.801 | 37.7728 | 4.545 | 0.54778
11769 | 656.801 | 37.7786 | 4.5414 | 0.56165
11770 | 656.801 | 37.7776 | 4.5423 | 0.56854
11771 | 656.801 | 37.778 | 4.5405 | 0.57548
11772 | 657.926 | 37.7718 | 4.5468 | 0.58238
11773 | 657.926 | 37.7733 | 4.5441 | 0.60316
11774 | 657.926 | 37.7712 | 4.5459 | 0.61694
11775 | 657.926 | 37.7722 | 4.545 | 0.61696
11776 | 659.05 | 37.7675 | 4.5486 | 0.62391
11777 | 657.926 | 37.7517 | 4.5631 | 0.63046
11778 | 657.926 | 37.7338 | 4.5803 | 0.6372
11779 | 659.05 | 37.7126 | 4.5984 | 0.64374
11780 | 659.05 | 37.6962 | 4.6129 | 0.63659
11781 | 657.926 | 37.6852 | 4.6246 | 0.63627
11782 | 659.05 | 37.6784 | 4.63 | 0.6225
11783 | 659.05 | 37.6815 | 4.6273 | 0.62959
11784 | 659.05 | 37.6903 | 4.621 | 0.61575
11785 | 659.05 | 37.6991 | 4.6147 | 0.60896
11786 | 659.05 | 37.7058 | 4.6102 | 0.60213
11787 | 659.05 | 37.7111 | 4.6084 | 0.59539
11788 | 659.05 | 37.7199 | 4.602 | 0.57465
11789 | 659.05 | 37.7328 | 4.5921 | 0.57481
11790 | 659.05 | 37.7427 | 4.5849 | 0.56815
11791 | 659.05 | 37.757 | 4.5722 | 0.56144
11792 | 659.05 | 37.7611 | 4.5686 | 0.5684
11793 | 660.174 | 37.7568 | 4.5704 | 0.58229
11794 | 660.174 | 37.7542 | 4.5713 | 0.57538
11795 | 660.174 | 37.7521 | 4.5731 | 0.60297
11796 | 659.05 | 37.748 | 4.5758 | 0.61664
11797 | 660.174 | 37.7423 | 4.5803 | 0.61667
11798 | 660.174 | 37.7335 | 4.5867 | 0.63728
11799 | 660.174 | 37.7324 | 4.5876 | 0.63726
11800 | 660.174 | 37.7314 | 4.5885 | 0.64415
11801 | 660.174 | 37.7304 | 4.5894 | 0.65104
11802 | 660.174 | 37.7324 | 4.5876 | 0.65797
11803 | 660.174 | 37.7371 | 4.5849 | 0.65111
11804 | 660.174 | 37.7423 | 4.5804 | 0.65119
11805 | 661.298 | 37.747 | 4.5786 | 0.63751
11806 | 661.298 | 37.7506 | 4.5768 | 0.64444
11807 | 661.298 | 37.7527 | 4.575 | 0.64447
11808 | 661.298 | 37.7578 | 4.5704 | 0.64455
11809 | 661.298 | 37.7568 | 4.5713 | 0.63072
11810 | 661.298 | 37.763 | 4.5659 | 0.62391
11811 | 661.298 | 37.7681 | 4.5614 | 0.61708
11812 | 662.423 | 37.7827 | 4.5451 | 0.61056
11813 | 662.423 | 37.7887 | 4.537 | 0.58997
11814 | 662.423 | 37.7881 | 4.5361 | 0.60382
11815 | 663.547 | 37.7853 | 4.5352 | 0.57628
11816 | 663.547 | 37.7836 | 4.5352 | 0.57629
11817 | 662.423 | 37.7822 | 4.537 | 0.56924
11818 | 663.547 | 37.7816 | 4.537 | 0.56243
11819 | 663.547 | 37.7826 | 4.5361 | 0.55552
11820 | 664.671 | 37.7836 | 4.5361 | 0.56253
11821 | 663.547 | 37.7822 | 4.5379 | 0.5487
11822 | 664.671 | 37.7805 | 4.5388 | 0.55557
11823 | 663.547 | 37.7801 | 4.5397 | 0.55546
11824 | 664.671 | 37.7795 | 4.5397 | 0.56939
11825 | 664.671 | 37.7758 | 4.5415 | 0.57642
11826 | 664.671 | 37.7737 | 4.5433 | 0.59701
11827 | 664.671 | 37.7727 | 4.5442 | 0.59699
11828 | 665.795 | 37.7705 | 4.5442 | 0.60402
11829 | 665.795 | 37.7705 | 4.5443 | 0.5971
11830 | 665.795 | 37.7694 | 4.5452 | 0.61092
11831 | 665.795 | 37.7705 | 4.5443 | 0.60402
11832 | 666.92 | 37.7688 | 4.5452 | 0.60411
11833 | 665.795 | 37.7705 | 4.5443 | 0.60402
11834 | 665.795 | 37.7715 | 4.5434 | 0.5902
11835 | 665.795 | 37.7704 | 4.5443 | 0.5971
11836 | 665.795 | 37.7704 | 4.5443 | 0.58327
11837 | 665.795 | 37.7704 | 4.5443 | 0.59032
11838 | 666.92 | 37.7688 | 4.5452 | 0.57657
11839 | 666.92 | 37.7698 | 4.5443 | 0.58351
11840 | 665.795 | 37.7694 | 4.5452 | 0.56955
11841 | 666.92 | 37.7667 | 4.547 | 0.59024
11842 | 666.92 | 37.7657 | 4.5479 | 0.59729
11843 | 666.92 | 37.7585 | 4.5543 | 0.59026
11844 | 666.92 | 37.7538 | 4.557 | 0.60392
11845 | 666.92 | 37.7528 | 4.5579 | 0.61097
11846 | 666.92 | 37.76 | 4.5515 | 0.61784
11847 | 666.92 | 37.7606 | 4.5525 | 0.61105
11848 | 666.92 | 37.7595 | 4.5534 | 0.61104
11849 | 666.92 | 37.7564 | 4.5561 | 0.61099
11850 | 666.92 | 37.7544 | 4.5579 | 0.61096
11851 | 666.92 | 37.7517 | 4.5588 | 0.6108
11852 | 666.92 | 37.7527 | 4.5579 | 0.6248
11853 | 666.92 | 37.7548 | 4.5561 | 0.60408
11854 | 668.044 | 37.7505 | 4.5579 | 0.61108
11855 | 668.044 | 37.7505 | 4.5579 | 0.61108
11856 | 668.044 | 37.7505 | 4.5579 | 0.59724
11857 | 668.044 | 37.7505 | 4.5579 | 0.60416
11858 | 668.044 | 37.7495 | 4.5588 | 0.5903
11859 | 669.168 | 37.7478 | 4.5597 | 0.59731
11860 | 669.168 | 37.7505 | 4.5588 | 0.59732
11861 | 669.168 | 37.7484 | 4.5606 | 0.58345
11862 | 669.168 | 37.7494 | 4.5597 | 0.59039
11863 | 669.168 | 37.7484 | 4.5606 | 0.57653
11864 | 670.292 | 37.7474 | 4.5625 | 0.56967
11865 | 670.292 | 37.7511 | 4.5607 | 0.54906
11866 | 670.292 | 37.75 | 4.5616 | 0.56276
11867 | 671.417 | 37.7521 | 4.5607 | 0.54902
11868 | 671.417 | 37.75 | 4.5625 | 0.54207
11869 | 671.417 | 37.75 | 4.5625 | 0.54899
11870 | 672.541 | 37.751 | 4.5625 | 0.54908
11871 | 671.417 | 37.7521 | 4.5607 | 0.54902
11872 | 672.541 | 37.7504 | 4.5616 | 0.54923
11873 | 673.665 | 37.7498 | 4.5616 | 0.54933
11874 | 673.665 | 37.7508 | 4.5607 | 0.53536
11875 | 673.665 | 37.7514 | 4.5616 | 0.52855
11876 | 673.665 | 37.7525 | 4.5607 | 0.53536
11877 | 673.665 | 37.7524 | 4.5607 | 0.53536
11878 | 674.79 | 37.7508 | 4.5616 | 0.52171
11879 | 674.79 | 37.7518 | 4.5607 | 0.5425
11880 | 674.79 | 37.7508 | 4.5616 | 0.53556
11881 | 675.914 | 37.7508 | 4.5625 | 0.53564
11882 | 675.914 | 37.7492 | 4.5625 | 0.54937
11883 | 675.914 | 37.7498 | 4.5619 | 0.52872
11884 | 677.038 | 37.7506 | 4.5607 | 0.54962
11885 | 677.038 | 37.7496 | 4.5616 | 0.54268
11886 | 678.162 | 37.7506 | 4.5616 | 0.54277
11887 | 678.162 | 37.7469 | 4.5634 | 0.54274
11888 | 678.162 | 37.7475 | 4.5643 | 0.52886
11889 | 679.287 | 37.7432 | 4.5661 | 0.53587
11890 | 679.287 | 37.7438 | 4.567 | 0.53585
11891 | 679.287 | 37.7459 | 4.5652 | 0.52201
11892 | 680.411 | 37.7453 | 4.5652 | 0.52903
11893 | 680.411 | 37.7438 | 4.5679 | 0.52899
11894 | 680.411 | 37.7459 | 4.5661 | 0.54288
11895 | 681.535 | 37.7442 | 4.567 | 0.53603
11896 | 681.535 | 37.7432 | 4.5679 | 0.52215
11897 | 681.535 | 37.7442 | 4.567 | 0.54296
11898 | 681.535 | 37.7422 | 4.5688 | 0.536
11899 | 681.535 | 37.7432 | 4.5679 | 0.52215
11900 | 682.659 | 37.7426 | 4.5679 | 0.52917
11901 | 683.784 | 37.742 | 4.5679 | 0.52926
11902 | 682.659 | 37.7385 | 4.5715 | 0.52912
11903 | 682.659 | 37.7313 | 4.5778 | 0.52903
11904 | 683.784 | 37.7313 | 4.5787 | 0.5291
11905 | 683.784 | 37.7329 | 4.5787 | 0.52909
11906 | 683.784 | 37.7315 | 4.5814 | 0.54291
11907 | 684.908 | 37.7202 | 4.5923 | 0.52204
11908 | 684.908 | 37.7214 | 4.5941 | 0.52894
11909 | 684.908 | 37.7103 | 4.6067 | 0.51501
11910 | 686.032 | 37.7011 | 4.6158 | 0.52177
11911 | 686.032 | 37.7115 | 4.6095 | 0.50799
11912 | 686.032 | 37.7168 | 4.6076 | 0.51493
11913 | 686.032 | 37.7215 | 4.6049 | 0.50123
11914 | 686.032 | 37.7037 | 4.6221 | 0.49394
11915 | 687.156 | 37.6949 | 4.6293 | 0.50097
11916 | 687.156 | 37.6971 | 4.6302 | 0.48698
11917 | 687.156 | 37.7 | 4.632 | 0.49398
11918 | 687.156 | 37.7065 | 4.632 | 0.49396
11919 | 688.281 | 37.703 | 4.6374 | 0.50781
11920 | 688.281 | 37.6997 | 4.6447 | 0.5145
11921 | 689.405 | 37.7035 | 4.6465 | 0.52146
11922 | 689.405 | 37.7098 | 4.6438 | 0.52854
11923 | 689.405 | 37.7162 | 4.641 | 0.52164
11924 | 690.529 | 37.7182 | 4.6401 | 0.5356
11925 | 691.653 | 37.7176 | 4.6401 | 0.54249
11926 | 690.529 | 37.7182 | 4.6401 | 0.54945
11927 | 691.653 | 37.7176 | 4.6401 | 0.54262
11928 | 691.653 | 37.7186 | 4.6392 | 0.55649
11929 | 692.778 | 37.7207 | 4.6383 | 0.54953
11930 | 692.778 | 37.7217 | 4.6374 | 0.54968
11931 | 693.902 | 37.7227 | 4.6374 | 0.56363
11932 | 693.902 | 37.7231 | 4.6356 | 0.55673
11933 | 695.026 | 37.7225 | 4.6356 | 0.57069
11934 | 695.026 | 37.7205 | 4.6374 | 0.56373
11935 | 695.026 | 37.7211 | 4.6383 | 0.56371
11936 | 696.151 | 37.7195 | 4.6392 | 0.5638
11937 | 696.151 | 37.7195 | 4.6392 | 0.57766
11938 | 696.151 | 37.719 | 4.641 | 0.5707
11939 | 696.151 | 37.717 | 4.6428 | 0.5568
11940 | 697.275 | 37.7129 | 4.6473 | 0.56376
11941 | 696.151 | 37.7115 | 4.6491 | 0.56363
11942 | 697.275 | 37.7104 | 4.6509 | 0.56369
11943 | 697.275 | 37.7106 | 4.6536 | 0.54978
11944 | 698.399 | 37.7112 | 4.6554 | 0.57063
11945 | 698.399 | 37.7155 | 4.6545 | 0.5637
11946 | 698.399 | 37.7151 | 4.6563 | 0.5498
11947 | 698.399 | 37.7167 | 4.6563 | 0.57059
11948 | 699.523 | 37.7177 | 4.6563 | 0.54988
11949 | 700.648 | 37.7157 | 4.659 | 0.55687
11950 | 700.648 | 37.7183 | 4.6581 | 0.55687
11951 | 701.772 | 37.7198 | 4.6563 | 0.557
11952 | 701.772 | 37.7187 | 4.6572 | 0.55698
11953 | 701.772 | 37.7198 | 4.6563 | 0.54313
11954 | 701.772 | 37.7183 | 4.659 | 0.55002
11955 | 702.896 | 37.7173 | 4.6608 | 0.55008
11956 | 702.896 | 37.7163 | 4.6617 | 0.55006
11957 | 704.02 | 37.7193 | 4.6599 | 0.53631
11958 | 704.02 | 37.7177 | 4.6599 | 0.54325
11959 | 704.02 | 37.7177 | 4.6599 | 0.54325
11960 | 704.02 | 37.7177 | 4.6599 | 0.54325
11961 | 705.145 | 37.7197 | 4.659 | 0.54335
11962 | 705.145 | 37.7187 | 4.6599 | 0.52946
11963 | 705.145 | 37.7177 | 4.6608 | 0.53639
11964 | 705.145 | 37.7167 | 4.6617 | 0.53637
11965 | 706.269 | 37.7161 | 4.6617 | 0.53647
11966 | 706.269 | 37.7171 | 4.6608 | 0.5226
11967 | 706.269 | 37.7167 | 4.6626 | 0.52951
11968 | 707.393 | 37.715 | 4.6635 | 0.51571
11969 | 707.393 | 37.713 | 4.6653 | 0.52262
11970 | 707.393 | 37.7146 | 4.6653 | 0.52261
11971 | 707.393 | 37.7146 | 4.6653 | 0.52261
11972 | 708.517 | 37.713 | 4.6662 | 0.52269
11973 | 708.517 | 37.713 | 4.6662 | 0.52269
11974 | 708.517 | 37.7105 | 4.6698 | 0.52263
11975 | 709.642 | 37.7105 | 4.6707 | 0.52271
11976 | 709.642 | 37.7105 | 4.6707 | 0.52271
11977 | 709.642 | 37.7101 | 4.6725 | 0.52267
11978 | 709.642 | 37.7087 | 4.6752 | 0.52263
11979 | 709.642 | 37.7087 | 4.6752 | 0.52263
11980 | 710.766 | 37.7097 | 4.6752 | 0.52272
11981 | 710.766 | 37.7097 | 4.6752 | 0.52272
11982 | 710.766 | 37.7087 | 4.6761 | 0.5227
11983 | 710.766 | 37.7087 | 4.6761 | 0.5227
11984 | 710.766 | 37.7087 | 4.6761 | 0.5227
11985 | 711.89 | 37.7054 | 4.677 | 0.52279
11986 | 711.89 | 37.7075 | 4.6752 | 0.52281
11987 | 711.89 | 37.7075 | 4.6752 | 0.52281
11988 | 711.89 | 37.7048 | 4.6761 | 0.5228
11989 | 711.89 | 37.7048 | 4.6761 | 0.5228
11990 | 711.89 | 37.7042 | 4.6751 | 0.5227
11991 | 711.89 | 37.7048 | 4.676 | 0.5228
11992 | 711.89 | 37.7048 | 4.676 | 0.5228
11993 | 711.89 | 37.7042 | 4.6751 | 0.52282
11994 | 713.014 | 37.7042 | 4.676 | 0.52289
11995 | 711.89 | 37.7042 | 4.6751 | 0.52282
11996 | 713.014 | 37.7026 | 4.676 | 0.53679
11997 | 711.89 | 37.7053 | 4.6742 | 0.55755
11998 | 711.89 | 37.7042 | 4.6751 | 0.5853
11999 | 713.014 | 37.7057 | 4.6733 | 0.59237
12000 | 711.89 | 37.7079 | 4.6733 | 0.60615
12001 | 713.014 | 37.7057 | 4.6733 | 0.62
12002 | 711.89 | 37.7063 | 4.6733 | 0.62004
12003 | 711.89 | 37.7057 | 4.6733 | 0.62684
12004 | 713.014 | 37.7041 | 4.6733 | 0.63404
12005 | 711.89 | 37.703 | 4.6733 | 0.64088
12006 | 713.014 | 37.703 | 4.6742 | 0.64791
12007 | 713.014 | 37.7036 | 4.6751 | 0.65483
12008 | 711.89 | 37.7059 | 4.6751 | 0.64777
12009 | 711.89 | 37.7085 | 4.6742 | 0.66151
12010 | 711.89 | 37.7085 | 4.6742 | 0.65457
12011 | 711.89 | 37.7091 | 4.6751 | 0.65454
12012 | 711.89 | 37.7102 | 4.6742 | 0.65456
12013 | 711.89 | 37.7118 | 4.6742 | 0.65471
12014 | 713.014 | 37.7122 | 4.6733 | 0.64095
12015 | 711.89 | 37.7108 | 4.6751 | 0.64775
12016 | 711.89 | 37.7091 | 4.6751 | 0.61999
12017 | 711.89 | 37.7102 | 4.6742 | 0.63374
12018 | 711.89 | 37.7102 | 4.6742 | 0.61986
12019 | 711.89 | 37.7091 | 4.6751 | 0.59917
12020 | 711.89 | 37.7112 | 4.6733 | 0.59905
12021 | 711.89 | 37.7112 | 4.6733 | 0.57823
12022 | 713.014 | 37.7096 | 4.6742 | 0.5922
12023 | 711.89 | 37.7128 | 4.6733 | 0.56434
12024 | 713.014 | 37.7122 | 4.6733 | 0.56444
12025 | 713.014 | 37.7122 | 4.6733 | 0.5575
12026 | 713.014 | 37.7138 | 4.6733 | 0.56444
12027 | 713.014 | 37.7138 | 4.6733 | 0.55055
12028 | 713.014 | 37.7128 | 4.6742 | 0.5436
12029 | 714.139 | 37.7138 | 4.6742 | 0.55076
12030 | 713.014 | 37.7139 | 4.6733 | 0.53667
12031 | 713.014 | 37.7139 | 4.6733 | 0.52973
12032 | 714.139 | 37.7122 | 4.6742 | 0.53675
12033 | 714.139 | 37.7137 | 4.6715 | 0.53679
12034 | 714.139 | 37.7133 | 4.6733 | 0.53676
12035 | 714.139 | 37.7133 | 4.6733 | 0.53676
12036 | 714.139 | 37.7116 | 4.6733 | 0.52288
12037 | 714.139 | 37.7133 | 4.6733 | 0.52982
12038 | 714.139 | 37.7106 | 4.6742 | 0.5437
12039 | 714.139 | 37.7137 | 4.6715 | 0.53679
12040 | 714.139 | 37.7143 | 4.6724 | 0.55066
12041 | 714.139 | 37.7147 | 4.6706 | 0.54375
12042 | 714.139 | 37.7157 | 4.6697 | 0.55765
12043 | 714.139 | 37.7147 | 4.6706 | 0.55069
12044 | 714.139 | 37.7157 | 4.6697 | 0.5646
12045 | 714.139 | 37.7137 | 4.6715 | 0.57151
12046 | 714.139 | 37.7153 | 4.6715 | 0.57845
12047 | 714.139 | 37.7137 | 4.6715 | 0.55762
12048 | 714.139 | 37.7127 | 4.6724 | 0.59233
12049 | 714.139 | 37.7117 | 4.6733 | 0.59231
12050 | 714.139 | 37.7127 | 4.6724 | 0.5715
12051 | 714.139 | 37.7127 | 4.6724 | 0.59233
12052 | 714.139 | 37.7143 | 4.6724 | 0.58538
12053 | 714.139 | 37.7117 | 4.6733 | 0.58537
12054 | 714.139 | 37.7127 | 4.6724 | 0.59927
12055 | 714.139 | 37.7117 | 4.6733 | 0.57842
12056 | 714.139 | 37.7127 | 4.6724 | 0.59912
12057 | 714.139 | 37.7127 | 4.6724 | 0.59233
12058 | 714.139 | 37.7117 | 4.6733 | 0.59231
12059 | 714.139 | 37.7127 | 4.6724 | 0.59218
12060 | 715.263 | 37.7147 | 4.6715 | 0.59244
12061 | 714.139 | 37.7164 | 4.6706 | 0.59235
12062 | 714.139 | 37.7148 | 4.6705 | 0.59235
12063 | 714.139 | 37.7174 | 4.6696 | 0.59236
12064 | 714.139 | 37.7194 | 4.6678 | 0.57837
12065 | 715.263 | 37.7203 | 4.6651 | 0.57171
12066 | 715.263 | 37.7223 | 4.6633 | 0.56479
12067 | 715.263 | 37.7217 | 4.6624 | 0.57162
12068 | 715.263 | 37.7217 | 4.6624 | 0.55787
12069 | 716.387 | 37.7221 | 4.6615 | 0.5509
12070 | 715.263 | 37.7201 | 4.6624 | 0.54385
12071 | 715.263 | 37.7191 | 4.6633 | 0.55091
12072 | 716.387 | 37.7185 | 4.6633 | 0.55087
12073 | 716.387 | 37.7169 | 4.6633 | 0.55088
12074 | 716.387 | 37.7169 | 4.6633 | 0.53699
12075 | 716.387 | 37.7185 | 4.6633 | 0.54393
12076 | 717.511 | 37.7163 | 4.6633 | 0.53026
12077 | 716.387 | 37.7158 | 4.6642 | 0.551
12078 | 717.511 | 37.7152 | 4.6642 | 0.54402
12079 | 716.387 | 37.7169 | 4.6633 | 0.53004
12080 | 717.511 | 37.7142 | 4.6651 | 0.55095
12081 | 716.387 | 37.7179 | 4.6624 | 0.54408
12082 | 717.511 | 37.7173 | 4.6624 | 0.54417
12083 | 718.636 | 37.714 | 4.6633 | 0.54413
12084 | 717.511 | 37.7157 | 4.6624 | 0.53015
12085 | 718.636 | 37.714 | 4.6633 | 0.55108
12086 | 718.636 | 37.712 | 4.6651 | 0.5441
12087 | 718.636 | 37.71 | 4.6669 | 0.54407
12088 | 718.636 | 37.7094 | 4.666 | 0.54409
12089 | 719.76 | 37.7114 | 4.6651 | 0.55809
12090 | 719.76 | 37.7104 | 4.666 | 0.55113
12091 | 719.76 | 37.7104 | 4.666 | 0.53723
12092 | 720.884 | 37.7098 | 4.666 | 0.55818
12093 | 720.884 | 37.7108 | 4.6651 | 0.55124
12094 | 722.008 | 37.7102 | 4.6651 | 0.53743
12095 | 722.008 | 37.7071 | 4.6678 | 0.55824
12096 | 723.133 | 37.7045 | 4.6696 | 0.55136
12097 | 723.133 | 37.7055 | 4.6687 | 0.53747
12098 | 723.133 | 37.7096 | 4.6651 | 0.54461
12099 | 724.257 | 37.712 | 4.6624 | 0.54461
12100 | 724.257 | 37.712 | 4.6624 | 0.5307
12101 | 725.381 | 37.7098 | 4.6624 | 0.53789
12102 | 726.505 | 37.7102 | 4.6615 | 0.52395
12103 | 727.63 | 37.7049 | 4.6642 | 0.51705
12104 | 727.63 | 37.7066 | 4.6642 | 0.524
12105 | 727.63 | 37.7039 | 4.6651 | 0.51008
12106 | 728.754 | 37.7033 | 4.6651 | 0.51712
12107 | 729.878 | 37.7017 | 4.666 | 0.50328
12108 | 731.002 | 37.7011 | 4.666 | 0.51033
12109 | 731.002 | 37.7021 | 4.6651 | 0.51034
12110 | 731.002 | 37.7017 | 4.6669 | 0.51031
12111 | 731.002 | 37.7011 | 4.666 | 0.49641
12112 | 732.127 | 37.7005 | 4.666 | 0.51738
12113 | 732.127 | 37.7005 | 4.666 | 0.51042
12114 | 732.127 | 37.6995 | 4.6669 | 0.52433
12115 | 733.251 | 37.6978 | 4.6678 | 0.51744
12116 | 733.251 | 37.6978 | 4.6678 | 0.53137
12117 | 733.251 | 37.6978 | 4.6678 | 0.51048
12118 | 734.375 | 37.6972 | 4.6678 | 0.53146
12119 | 734.375 | 37.6962 | 4.6687 | 0.52448
12120 | 734.375 | 37.6962 | 4.6687 | 0.51056
12121 | 735.499 | 37.6972 | 4.6687 | 0.5176
12122 | 734.375 | 37.6962 | 4.6687 | 0.51752
12123 | 734.375 | 37.6962 | 4.6687 | 0.51752
12124 | 734.375 | 37.6962 | 4.6687 | 0.53145
12125 | 734.375 | 37.6962 | 4.6687 | 0.53841
12126 | 734.375 | 37.6952 | 4.6696 | 0.54536
12127 | 735.499 | 37.6956 | 4.6687 | 0.55244
12128 | 735.499 | 37.6935 | 4.6705 | 0.53151
12129 | 735.499 | 37.6925 | 4.6714 | 0.53846
12130 | 735.499 | 37.6935 | 4.6705 | 0.53848
12131 | 735.499 | 37.6935 | 4.6705 | 0.53848
12132 | 734.375 | 37.6958 | 4.6705 | 0.53838
12133 | 735.499 | 37.6952 | 4.6706 | 0.53847
12134 | 734.375 | 37.6958 | 4.6706 | 0.53838
12135 | 735.499 | 37.6972 | 4.6688 | 0.5385
12136 | 734.375 | 37.6978 | 4.6688 | 0.53841
12137 | 734.375 | 37.6988 | 4.6679 | 0.53842
12138 | 734.375 | 37.6978 | 4.6688 | 0.53841
12139 | 734.375 | 37.7004 | 4.6679 | 0.53841
12140 | 733.251 | 37.7031 | 4.6661 | 0.53835
12141 | 733.251 | 37.702 | 4.667 | 0.53833
12142 | 733.251 | 37.701 | 4.6679 | 0.53832
12143 | 733.251 | 37.6994 | 4.6679 | 0.5244
12144 | 733.251 | 37.7 | 4.6688 | 0.53134
12145 | 733.251 | 37.701 | 4.6679 | 0.51743
12146 | 732.127 | 37.7016 | 4.6679 | 0.52418
12147 | 733.251 | 37.6969 | 4.6715 | 0.51042
12148 | 732.127 | 37.6924 | 4.676 | 0.50331
12149 | 732.127 | 37.6944 | 4.6742 | 0.49637
12150 | 733.251 | 37.6943 | 4.6724 | 0.50345
12151 | 733.251 | 37.6969 | 4.6715 | 0.48953
12152 | 732.127 | 37.6944 | 4.6742 | 0.49637
12153 | 732.127 | 37.6948 | 4.6724 | 0.49628
12154 | 733.251 | 37.6942 | 4.6724 | 0.48256
12155 | 732.127 | 37.6948 | 4.6724 | 0.50336
12156 | 732.127 | 37.6938 | 4.6733 | 0.49639
12157 | 732.127 | 37.6893 | 4.6788 | 0.49631
12158 | 733.251 | 37.6856 | 4.6815 | 0.49636
12159 | 732.127 | 37.6903 | 4.6779 | 0.4824
12160 | 733.251 | 37.6938 | 4.6743 | 0.48949
12161 | 732.127 | 37.6944 | 4.6743 | 0.48941
12162 | 732.127 | 37.6928 | 4.6743 | 0.48941
12163 | 733.251 | 37.6938 | 4.6743 | 0.47557
12164 | 733.251 | 37.6938 | 4.6743 | 0.48242
12165 | 733.251 | 37.6938 | 4.6743 | 0.48242
12166 | 732.127 | 37.6934 | 4.6752 | 0.46852
12167 | 733.251 | 37.6927 | 4.6752 | 0.47556
12168 | 732.127 | 37.6944 | 4.6743 | 0.46157
12169 | 732.127 | 37.6821 | 4.6851 | 0.46828
12170 | 732.127 | 37.6801 | 4.6869 | 0.45434
12171 | 732.127 | 37.6868 | 4.6824 | 0.46135
12172 | 733.251 | 37.6876 | 4.6797 | 0.44766
12173 | 733.251 | 37.6886 | 4.6788 | 0.45463
12174 | 733.251 | 37.6896 | 4.6779 | 0.44072
12175 | 733.251 | 37.6927 | 4.6752 | 0.43379
12176 | 732.127 | 37.699 | 4.6716 | 0.42669
12177 | 733.251 | 37.6999 | 4.6689 | 0.43386
12178 | 732.127 | 37.7021 | 4.6689 | 0.41986
12179 | 732.127 | 37.7011 | 4.6698 | 0.42681
12180 | 732.127 | 37.701 | 4.6698 | 0.42681
12181 | 732.127 | 37.7035 | 4.6662 | 0.42686
12182 | 732.127 | 37.7062 | 4.6653 | 0.42676
12183 | 733.251 | 37.7039 | 4.6653 | 0.42684
12184 | 733.251 | 37.7055 | 4.6653 | 0.42684
12185 | 732.127 | 37.7082 | 4.6635 | 0.44071
12186 | 732.127 | 37.7082 | 4.6635 | 0.43375
12187 | 732.127 | 37.7129 | 4.6608 | 0.41985
12188 | 732.127 | 37.7108 | 4.6626 | 0.42679
12189 | 732.127 | 37.7071 | 4.6644 | 0.42688
12190 | 732.127 | 37.7098 | 4.6635 | 0.42678
12191 | 731.002 | 37.7108 | 4.6617 | 0.42683
12192 | 732.127 | 37.7108 | 4.6626 | 0.41287
12193 | 732.127 | 37.7118 | 4.6617 | 0.41984
12194 | 732.127 | 37.7108 | 4.6626 | 0.41993
12195 | 732.127 | 37.7098 | 4.6635 | 0.406
12196 | 732.127 | 37.7108 | 4.6626 | 0.41297
12197 | 731.002 | 37.7134 | 4.6608 | 0.41282
12198 | 732.127 | 37.7128 | 4.6608 | 0.41289
12199 | 731.002 | 37.7134 | 4.6609 | 0.3989
12200 | 731.002 | 37.7124 | 4.6618 | 0.40585
12201 | 732.127 | 37.7128 | 4.6609 | 0.40593
12202 | 732.127 | 37.7128 | 4.6609 | 0.40593
12203 | 731.002 | 37.7134 | 4.6609 | 0.40586
12204 | 731.002 | 37.7124 | 4.6618 | 0.39193
12205 | 731.002 | 37.7134 | 4.6609 | 0.3989
12206 | 731.002 | 37.7134 | 4.6609 | 0.3989
12207 | 731.002 | 37.714 | 4.6618 | 0.39888
12208 | 731.002 | 37.7124 | 4.6618 | 0.38497
12209 | 731.002 | 37.714 | 4.6618 | 0.39192
12210 | 731.002 | 37.7124 | 4.6618 | 0.39193
12211 | 731.002 | 37.7124 | 4.6618 | 0.37801
12212 | 731.002 | 37.7113 | 4.6627 | 0.38496
12213 | 731.002 | 37.715 | 4.6609 | 0.38497
12214 | 731.002 | 37.715 | 4.6609 | 0.38497
12215 | 731.002 | 37.7144 | 4.66 | 0.37107
12216 | 731.002 | 37.714 | 4.6618 | 0.378
12217 | 731.002 | 37.714 | 4.6618 | 0.378
12218 | 731.002 | 37.7133 | 4.6609 | 0.37802
12219 | 729.878 | 37.7119 | 4.6627 | 0.37793
12220 | 731.002 | 37.7103 | 4.6636 | 0.36407
12221 | 729.878 | 37.7109 | 4.6636 | 0.37097
12222 | 731.002 | 37.7129 | 4.6627 | 0.37104
12223 | 731.002 | 37.7123 | 4.6618 | 0.37105
12224 | 729.878 | 37.7119 | 4.6628 | 0.37098
12225 | 731.002 | 37.7102 | 4.6637 | 0.35711
12226 | 731.002 | 37.7108 | 4.6646 | 0.37798
12227 | 729.878 | 37.7108 | 4.6637 | 0.38488
12228 | 729.878 | 37.7108 | 4.6637 | 0.37792
12229 | 731.002 | 37.7092 | 4.6646 | 0.3919
12230 | 729.878 | 37.7108 | 4.6637 | 0.3988
12231 | 729.878 | 37.7098 | 4.6646 | 0.40575
12232 | 729.878 | 37.7082 | 4.6646 | 0.39879
12233 | 729.878 | 37.7098 | 4.6646 | 0.39879
12234 | 729.878 | 37.7118 | 4.6628 | 0.39881
12235 | 729.878 | 37.7108 | 4.6637 | 0.41271
12236 | 729.878 | 37.7088 | 4.6655 | 0.40574
12237 | 729.878 | 37.7077 | 4.6664 | 0.39181
12238 | 731.002 | 37.7092 | 4.6646 | 0.39886
12239 | 729.878 | 37.7092 | 4.6637 | 0.3988
12240 | 731.002 | 37.7092 | 4.6646 | 0.38494
12241 | 731.002 | 37.7102 | 4.6637 | 0.39191
12242 | 729.878 | 37.7092 | 4.6637 | 0.39184
12243 | 731.002 | 37.7091 | 4.6637 | 0.39191
12244 | 729.878 | 37.7108 | 4.6637 | 0.37792
12245 | 731.002 | 37.7065 | 4.6655 | 0.38493
12246 | 729.878 | 37.7047 | 4.6691 | 0.38482
12247 | 729.878 | 37.7041 | 4.6682 | 0.37092
12248 | 731.002 | 37.7055 | 4.6664 | 0.37796
12249 | 731.002 | 37.7035 | 4.6682 | 0.37795
12250 | 731.002 | 37.7035 | 4.6682 | 0.37795
12251 | 729.878 | 37.7061 | 4.6664 | 0.3779
12252 | 731.002 | 37.7055 | 4.6664 | 0.37796
12253 | 729.878 | 37.7071 | 4.6655 | 0.36399
12254 | 729.878 | 37.7082 | 4.6646 | 0.35704
12255 | 731.002 | 37.7065 | 4.6655 | 0.36406
12256 | 731.002 | 37.7066 | 4.6655 | 0.36406
12257 | 731.002 | 37.7061 | 4.6673 | 0.36403
12258 | 731.002 | 37.7066 | 4.6655 | 0.35014
12259 | 729.878 | 37.7061 | 4.6664 | 0.35703
12260 | 729.878 | 37.7082 | 4.6646 | 0.35704
12261 | 731.002 | 37.7102 | 4.6637 | 0.35711
12262 | 731.002 | 37.7123 | 4.6619 | 0.34321
12263 | 729.878 | 37.7123 | 4.661 | 0.35012
12264 | 729.878 | 37.7113 | 4.6619 | 0.36403
12265 | 731.002 | 37.7097 | 4.6628 | 0.37104
12266 | 729.878 | 37.7103 | 4.6628 | 0.37794
12267 | 731.002 | 37.7107 | 4.6619 | 0.38497
12268 | 729.878 | 37.7103 | 4.6628 | 0.39185
12269 | 729.878 | 37.7103 | 4.6628 | 0.39881
12270 | 731.002 | 37.7107 | 4.6619 | 0.40585
12271 | 731.002 | 37.706 | 4.6646 | 0.41278
12272 | 731.002 | 37.7066 | 4.6655 | 0.40581
12273 | 729.878 | 37.7052 | 4.6673 | 0.41964
12274 | 729.878 | 37.7068 | 4.6673 | 0.39876
12275 | 729.878 | 37.7089 | 4.6655 | 0.40574
12276 | 731.002 | 37.7056 | 4.6664 | 0.41972
12277 | 729.878 | 37.7083 | 4.6646 | 0.39879
12278 | 729.878 | 37.7093 | 4.6636 | 0.40576
12279 | 731.002 | 37.7107 | 4.6618 | 0.40585
12280 | 729.878 | 37.7113 | 4.6618 | 0.40578
12281 | 729.878 | 37.7113 | 4.6618 | 0.40578
12282 | 731.002 | 37.7097 | 4.6627 | 0.39192
12283 | 731.002 | 37.7087 | 4.6636 | 0.38495
12284 | 729.878 | 37.7103 | 4.6627 | 0.39185
12285 | 729.878 | 37.7114 | 4.6618 | 0.39186
12286 | 731.002 | 37.7108 | 4.6618 | 0.37801
12287 | 729.878 | 37.7124 | 4.6609 | 0.38492
12288 | 729.878 | 37.7114 | 4.6618 | 0.38491
12289 | 729.878 | 37.7108 | 4.6609 | 0.38492
12290 | 731.002 | 37.7108 | 4.6618 | 0.37105
12291 | 729.878 | 37.7098 | 4.6618 | 0.37795
12292 | 731.002 | 37.7108 | 4.6618 | 0.37801
12293 | 729.878 | 37.7114 | 4.6618 | 0.37795
12294 | 729.878 | 37.7114 | 4.6618 | 0.36403
12295 | 731.002 | 37.7092 | 4.6618 | 0.37106
12296 | 729.878 | 37.7114 | 4.6618 | 0.37099
12297 | 731.002 | 37.7098 | 4.6627 | 0.35712
12298 | 731.002 | 37.7081 | 4.6627 | 0.36409
12299 | 731.002 | 37.7088 | 4.6636 | 0.36407
12300 | 731.002 | 37.7108 | 4.6618 | 0.35017
12301 | 728.754 | 37.711 | 4.6627 | 0.357
12302 | 731.002 | 37.7108 | 4.6618 | 0.35713
12303 | 731.002 | 37.7098 | 4.6627 | 0.35712
12304 | 731.002 | 37.7092 | 4.6618 | 0.34322
12305 | 731.002 | 37.7118 | 4.6609 | 0.35018
12306 | 731.002 | 37.7098 | 4.6627 | 0.35016
12307 | 729.878 | 37.7104 | 4.6627 | 0.3501
12308 | 729.878 | 37.7114 | 4.6618 | 0.3362
12309 | 731.002 | 37.7108 | 4.6618 | 0.34321
12310 | 729.878 | 37.7104 | 4.6627 | 0.34315
12311 | 731.002 | 37.7082 | 4.6627 | 0.32929
12312 | 729.878 | 37.7088 | 4.6627 | 0.33611
12313 | 731.002 | 37.7098 | 4.6627 | 0.32233
12314 | 729.878 | 37.7115 | 4.6618 | 0.32924
12315 | 731.002 | 37.7098 | 4.6627 | 0.32929
12316 | 729.878 | 37.7115 | 4.6618 | 0.32924
12317 | 729.878 | 37.7098 | 4.6618 | 0.31532
12318 | 731.002 | 37.7109 | 4.6618 | 0.32233
12319 | 731.002 | 37.7119 | 4.6609 | 0.32234
12320 | 731.002 | 37.7109 | 4.6618 | 0.30841
12321 | 729.878 | 37.7125 | 4.6608 | 0.31533
12322 | 729.878 | 37.7125 | 4.6608 | 0.31533
12323 | 731.002 | 37.7109 | 4.6617 | 0.31537
12324 | 731.002 | 37.7072 | 4.6636 | 0.31536
12325 | 731.002 | 37.7078 | 4.6645 | 0.31535
12326 | 731.002 | 37.7078 | 4.6645 | 0.31535
12327 | 729.878 | 37.7089 | 4.6626 | 0.31532
12328 | 729.878 | 37.7115 | 4.6617 | 0.31532
12329 | 731.002 | 37.7083 | 4.6626 | 0.30138
12330 | 729.878 | 37.7105 | 4.6626 | 0.30835
12331 | 731.002 | 37.7109 | 4.6617 | 0.30841
12332 | 731.002 | 37.7083 | 4.6626 | 0.30841
12333 | 729.878 | 37.7095 | 4.6635 | 0.30835
12334 | 731.002 | 37.7099 | 4.6626 | 0.29449
12335 | 731.002 | 37.7109 | 4.6617 | 0.30145
12336 | 729.878 | 37.7115 | 4.6617 | 0.3014
12337 | 729.878 | 37.7126 | 4.6608 | 0.30141
12338 | 731.002 | 37.7093 | 4.6617 | 0.30146
12339 | 729.878 | 37.7126 | 4.6608 | 0.30134
12340 | 731.002 | 37.712 | 4.6608 | 0.30146
12341 | 731.002 | 37.7083 | 4.6626 | 0.30145
12342 | 731.002 | 37.7093 | 4.6617 | 0.28754
12343 | 731.002 | 37.7083 | 4.6626 | 0.29449
12344 | 729.878 | 37.7079 | 4.6635 | 0.29443
12345 | 729.878 | 37.7116 | 4.6617 | 0.29444
12346 | 729.878 | 37.7089 | 4.6626 | 0.29444
12347 | 731.002 | 37.7083 | 4.6626 | 0.29449
12348 | 729.878 | 37.711 | 4.6608 | 0.29445
12349 | 731.002 | 37.7083 | 4.6626 | 0.29449
12350 | 729.878 | 37.7089 | 4.6626 | 0.29444
12351 | 729.878 | 37.7079 | 4.6635 | 0.29443
12352 | 731.002 | 37.7069 | 4.6653 | 0.29447
12353 | 729.878 | 37.7049 | 4.6662 | 0.29441
12354 | 731.002 | 37.7053 | 4.6653 | 0.28055
12355 | 729.878 | 37.7069 | 4.6644 | 0.2874
12356 | 731.002 | 37.7073 | 4.6635 | 0.28752
12357 | 731.002 | 37.7084 | 4.6626 | 0.28753
12358 | 729.878 | 37.708 | 4.6635 | 0.28747
12359 | 729.878 | 37.7096 | 4.6635 | 0.28747
12360 | 731.002 | 37.7063 | 4.6644 | 0.27353
12361 | 729.878 | 37.708 | 4.6635 | 0.28052
12362 | 729.878 | 37.7063 | 4.6635 | 0.28052
12363 | 729.878 | 37.7069 | 4.6635 | 0.28045
12364 | 731.002 | 37.7074 | 4.6635 | 0.28056
12365 | 729.878 | 37.7069 | 4.6644 | 0.28044
12366 | 729.878 | 37.7049 | 4.6662 | 0.28043
12367 | 729.878 | 37.7039 | 4.6671 | 0.28049
12368 | 729.878 | 37.7049 | 4.6662 | 0.28049
12369 | 729.878 | 37.7069 | 4.6644 | 0.28044
12370 | 731.002 | 37.7063 | 4.6644 | 0.28056
12371 | 729.878 | 37.6936 | 4.6761 | 0.26651
12372 | 731.002 | 37.7012 | 4.6689 | 0.28748
12373 | 729.878 | 37.7028 | 4.668 | 0.26657
12374 | 729.878 | 37.7049 | 4.6662 | 0.27354
12375 | 729.878 | 37.7069 | 4.6644 | 0.27349
12376 | 731.002 | 37.7063 | 4.6644 | 0.27353
12377 | 729.878 | 37.7079 | 4.6635 | 0.27356
12378 | 729.878 | 37.7048 | 4.6662 | 0.27347
12379 | 731.002 | 37.7012 | 4.6689 | 0.27356
12380 | 731.002 | 37.7005 | 4.668 | 0.27351
12381 | 729.878 | 37.7018 | 4.6689 | 0.27352
12382 | 729.878 | 37.7017 | 4.6689 | 0.27345
12383 | 729.878 | 37.7028 | 4.668 | 0.27346
12384 | 729.878 | 37.7028 | 4.668 | 0.27352
12385 | 731.002 | 37.7052 | 4.6653 | 0.27359
12386 | 729.878 | 37.7038 | 4.6671 | 0.27353
12387 | 729.878 | 37.7033 | 4.6689 | 0.27345
12388 | 731.002 | 37.7042 | 4.6662 | 0.25967
12389 | 729.878 | 37.7048 | 4.6662 | 0.26652
12390 | 729.878 | 37.7058 | 4.6653 | 0.26659
12391 | 729.878 | 37.7058 | 4.6653 | 0.2805
12392 | 731.002 | 37.7021 | 4.668 | 0.27357
12393 | 731.002 | 37.7011 | 4.669 | 0.2735
12394 | 729.878 | 37.7017 | 4.669 | 0.28743
12395 | 729.878 | 37.7027 | 4.6681 | 0.28048
12396 | 731.002 | 37.7031 | 4.6672 | 0.28047
12397 | 731.002 | 37.7031 | 4.6672 | 0.29438
12398 | 731.002 | 37.7052 | 4.6654 | 0.28744
12399 | 731.002 | 37.7041 | 4.6663 | 0.30135
12400 | 731.002 | 37.7072 | 4.6635 | 0.29441
12401 | 729.878 | 37.7088 | 4.6626 | 0.29444
12402 | 731.002 | 37.7062 | 4.6645 | 0.29448
12403 | 731.002 | 37.7051 | 4.6654 | 0.30839
12404 | 729.878 | 37.7047 | 4.6663 | 0.30137
12405 | 731.002 | 37.7041 | 4.6663 | 0.31526
12406 | 731.002 | 37.699 | 4.6708 | 0.30834
12407 | 729.878 | 37.7063 | 4.6663 | 0.32216
12408 | 731.002 | 37.7016 | 4.6699 | 0.31523
12409 | 729.878 | 37.6992 | 4.6726 | 0.31515
12410 | 729.878 | 37.7063 | 4.6663 | 0.31528
12411 | 729.878 | 37.7104 | 4.6627 | 0.31524
12412 | 729.878 | 37.7104 | 4.6627 | 0.32923
12413 | 729.878 | 37.7077 | 4.6636 | 0.32219
12414 | 729.878 | 37.7094 | 4.6636 | 0.32226
12415 | 729.878 | 37.7073 | 4.6654 | 0.32217
12416 | 729.878 | 37.7063 | 4.6663 | 0.32216
12417 | 729.878 | 37.7093 | 4.6636 | 0.30827
12418 | 729.878 | 37.7104 | 4.6627 | 0.31524
12419 | 729.878 | 37.7093 | 4.6636 | 0.3153
12420 | 729.878 | 37.7093 | 4.6636 | 0.32914
12421 | 729.878 | 37.7087 | 4.6627 | 0.30836
12422 | 729.878 | 37.7083 | 4.6645 | 0.31522
12423 | 728.754 | 37.7089 | 4.6645 | 0.31517
12424 | 729.878 | 37.7056 | 4.6654 | 0.31522
12425 | 729.878 | 37.7062 | 4.6663 | 0.3152
12426 | 729.878 | 37.7042 | 4.6681 | 0.31519
12427 | 728.754 | 37.7074 | 4.6672 | 0.3013
12428 | 729.878 | 37.7042 | 4.6681 | 0.32214
12429 | 729.878 | 37.7042 | 4.6681 | 0.30128
12430 | 729.878 | 37.7031 | 4.669 | 0.3083
12431 | 729.878 | 37.696 | 4.6754 | 0.30817
12432 | 729.878 | 37.6796 | 4.6898 | 0.30805
12433 | 729.878 | 37.6878 | 4.6826 | 0.30818
12434 | 729.878 | 37.6888 | 4.6817 | 0.30812
12435 | 729.878 | 37.6919 | 4.679 | 0.29423
12436 | 729.878 | 37.6929 | 4.6781 | 0.3151
12437 | 729.878 | 37.6929 | 4.6781 | 0.29431
12438 | 729.878 | 37.6908 | 4.6799 | 0.30118
12439 | 728.754 | 37.6941 | 4.679 | 0.3012
12440 | 728.754 | 37.6955 | 4.6763 | 0.30123
12441 | 729.878 | 37.6929 | 4.6781 | 0.30127
12442 | 728.754 | 37.6853 | 4.6853 | 0.30108
12443 | 729.878 | 37.6847 | 4.6853 | 0.30113
12444 | 729.878 | 37.6837 | 4.6862 | 0.28722
12445 | 729.878 | 37.6857 | 4.6844 | 0.30809
12446 | 729.878 | 37.6837 | 4.6862 | 0.28722
12447 | 729.878 | 37.6796 | 4.6898 | 0.29415
12448 | 729.878 | 37.6792 | 4.6916 | 0.29413
12449 | 729.878 | 37.6836 | 4.6862 | 0.29417
12450 | 729.878 | 37.6867 | 4.6835 | 0.2942
12451 | 729.878 | 37.6904 | 4.6817 | 0.29421
12452 | 729.878 | 37.6904 | 4.6817 | 0.29421
12453 | 729.878 | 37.6857 | 4.6844 | 0.29419
12454 | 728.754 | 37.6852 | 4.6853 | 0.2803
12455 | 729.878 | 37.6836 | 4.6862 | 0.30113
12456 | 728.754 | 37.6858 | 4.6862 | 0.28022
12457 | 728.754 | 37.6848 | 4.6872 | 0.28723
12458 | 729.878 | 37.6852 | 4.6863 | 0.28722
12459 | 729.878 | 37.6852 | 4.6863 | 0.28729
12460 | 728.754 | 37.6858 | 4.6863 | 0.27333
12461 | 729.878 | 37.6883 | 4.6836 | 0.29419
12462 | 728.754 | 37.6879 | 4.6845 | 0.27328
12463 | 729.878 | 37.6893 | 4.6827 | 0.28036
12464 | 729.878 | 37.6903 | 4.6818 | 0.2803
12465 | 729.878 | 37.6883 | 4.6836 | 0.28029
12466 | 729.878 | 37.6872 | 4.6845 | 0.28028
12467 | 729.878 | 37.6878 | 4.6854 | 0.28034
12468 | 729.878 | 37.6858 | 4.6872 | 0.28026
12469 | 729.878 | 37.6821 | 4.689 | 0.28031
12470 | 729.878 | 37.6858 | 4.6872 | 0.26635
12471 | 729.878 | 37.6837 | 4.689 | 0.27329
12472 | 728.754 | 37.6874 | 4.6863 | 0.27326
12473 | 729.878 | 37.6878 | 4.6854 | 0.27338
12474 | 729.878 | 37.6806 | 4.6917 | 0.27327
12475 | 728.754 | 37.67 | 4.7016 | 0.27315
12476 | 728.754 | 37.6741 | 4.698 | 0.27318
12477 | 729.878 | 37.6766 | 4.6953 | 0.27324
12478 | 729.878 | 37.6802 | 4.6935 | 0.27325
12479 | 729.878 | 37.6833 | 4.6908 | 0.27334
12480 | 729.878 | 37.6843 | 4.6899 | 0.27328
12481 | 729.878 | 37.6833 | 4.6908 | 0.27327
12482 | 729.878 | 37.6792 | 4.6944 | 0.27331
12483 | 729.878 | 37.6795 | 4.6941 | 0.25935
12484 | 729.878 | 37.6802 | 4.6935 | 0.2663
12485 | 728.754 | 37.6828 | 4.6917 | 0.26627
12486 | 729.878 | 37.6839 | 4.6917 | 0.26631
12487 | 729.878 | 37.6879 | 4.6881 | 0.26634
12488 | 728.754 | 37.6906 | 4.6863 | 0.26631
12489 | 729.878 | 37.6869 | 4.689 | 0.26633
12490 | 729.878 | 37.6885 | 4.689 | 0.26633
12491 | 729.878 | 37.692 | 4.6845 | 0.26637
12492 | 728.754 | 37.6906 | 4.6863 | 0.26631
12493 | 729.878 | 37.6896 | 4.6881 | 0.26634
12494 | 729.878 | 37.6896 | 4.6881 | 0.26634
12495 | 729.878 | 37.6886 | 4.689 | 0.26633
12496 | 728.754 | 37.6918 | 4.6881 | 0.26629
12497 | 729.878 | 37.6906 | 4.6872 | 0.26634
12498 | 729.878 | 37.6861 | 4.6926 | 0.2524
12499 | 729.878 | 37.6824 | 4.6944 | 0.25934
12500 | 729.878 | 37.6861 | 4.6926 | 0.25935
12501 | 729.878 | 37.6871 | 4.6917 | 0.25936
12502 | 728.754 | 37.6867 | 4.6926 | 0.25931
12503 | 728.754 | 37.5748 | 4.7919 | 0.2586
12504 | 729.878 | 37.6077 | 4.7621 | 0.25885
12505 | 728.754 | 37.6378 | 4.736 | 0.259
12506 | 728.754 | 37.6374 | 4.7378 | 0.25898
12507 | 728.754 | 37.6459 | 4.7287 | 0.25905
12508 | 729.878 | 37.6378 | 4.7369 | 0.25903
12509 | 729.878 | 37.5904 | 4.7775 | 0.25875
12510 | 728.754 | 37.5947 | 4.7757 | 0.24484
12511 | 729.878 | 37.6002 | 4.7702 | 0.25186
12512 | 729.878 | 37.6368 | 4.7378 | 0.26597
12513 | 729.878 | 37.6622 | 4.7152 | 0.24529
12514 | 729.878 | 37.6755 | 4.7035 | 0.25232
12515 | 729.878 | 37.6857 | 4.6944 | 0.25239
12516 | 729.878 | 37.6924 | 4.6899 | 0.25241
12517 | 729.878 | 37.6853 | 4.6963 | 0.25237
12518 | 729.878 | 37.6853 | 4.6963 | 0.25237
12519 | 729.878 | 37.6867 | 4.6935 | 0.25239
12520 | 729.878 | 37.6883 | 4.6935 | 0.25239
12521 | 729.878 | 37.6924 | 4.6899 | 0.25241
12522 | 729.878 | 37.693 | 4.6908 | 0.2524
12523 | 728.754 | 37.6916 | 4.6926 | 0.25235
12524 | 729.878 | 37.692 | 4.6917 | 0.2524
12525 | 731.002 | 37.6986 | 4.6854 | 0.25249
12526 | 729.878 | 37.7012 | 4.6836 | 0.23855
12527 | 728.754 | 37.7039 | 4.6818 | 0.24547
12528 | 729.878 | 37.6971 | 4.6872 | 0.24548
12529 | 729.878 | 37.6998 | 4.6863 | 0.25938
12530 | 728.754 | 37.6861 | 4.699 | 0.23841
12531 | 729.878 | 37.6824 | 4.7017 | 0.24538
12532 | 729.878 | 37.6845 | 4.6999 | 0.24539
12533 | 729.878 | 37.6794 | 4.7044 | 0.24536
12534 | 729.878 | 37.6728 | 4.7116 | 0.24531
12535 | 729.878 | 37.681 | 4.7044 | 0.24536
12536 | 728.754 | 37.6812 | 4.7062 | 0.2453
12537 | 729.878 | 37.6891 | 4.6972 | 0.24541
12538 | 729.878 | 37.702 | 4.6872 | 0.24547
12539 | 728.754 | 37.7098 | 4.6809 | 0.24547
12540 | 731.002 | 37.7126 | 4.6773 | 0.24558
12541 | 729.878 | 37.5562 | 4.818 | 0.24458
12542 | 729.878 | 37.5339 | 4.8379 | 0.23061
12543 | 729.878 | 37.5693 | 4.8063 | 0.25159
12544 | 729.878 | 37.6394 | 4.7441 | 0.24508
12545 | 729.878 | 37.6706 | 4.7179 | 0.23137
12546 | 729.878 | 37.6889 | 4.7017 | 0.23842
12547 | 729.878 | 37.7022 | 4.6899 | 0.2385
12548 | 729.878 | 37.7063 | 4.6863 | 0.23852
12549 | 729.878 | 37.6946 | 4.6981 | 0.23844
12550 | 729.878 | 37.7048 | 4.689 | 0.2385
12551 | 729.878 | 37.7089 | 4.6854 | 0.23852
12552 | 729.878 | 37.7126 | 4.6836 | 0.23853
12553 | 729.878 | 37.7173 | 4.6809 | 0.23855
12554 | 729.878 | 37.7132 | 4.6845 | 0.23852
12555 | 729.878 | 37.7163 | 4.6818 | 0.23854
12556 | 729.878 | 37.6985 | 4.699 | 0.23843
12557 | 729.878 | 37.6928 | 4.7026 | 0.23841
12558 | 731.002 | 37.6989 | 4.6981 | 0.23847
12559 | 729.878 | 37.7056 | 4.6927 | 0.23847
12560 | 729.878 | 37.7107 | 4.6881 | 0.2385
12561 | 731.002 | 37.7091 | 4.6891 | 0.23853
12562 | 729.878 | 37.7107 | 4.6881 | 0.2524
12563 | 729.878 | 37.7134 | 4.6872 | 0.23155
12564 | 729.878 | 37.7201 | 4.6827 | 0.25243
12565 | 731.002 | 37.7181 | 4.6854 | 0.2455
12566 | 731.002 | 37.7228 | 4.6827 | 0.24552
12567 | 731.002 | 37.7326 | 4.6755 | 0.24556
12568 | 731.002 | 37.7403 | 4.6701 | 0.2456
12569 | 732.127 | 37.7407 | 4.6692 | 0.24559
12570 | 732.127 | 37.7381 | 4.6701 | 0.24564
12571 | 732.127 | 37.7448 | 4.6656 | 0.25958
12572 | 732.127 | 37.7442 | 4.6647 | 0.23872
12573 | 732.127 | 37.7453 | 4.6638 | 0.2596
12574 | 732.127 | 37.7453 | 4.6638 | 0.25264
12575 | 733.251 | 37.7447 | 4.6638 | 0.25263
12576 | 732.127 | 37.7447 | 4.6629 | 0.26657
12577 | 733.251 | 37.7424 | 4.6629 | 0.25966
12578 | 733.251 | 37.7435 | 4.662 | 0.25966
12579 | 733.251 | 37.7408 | 4.6629 | 0.27358
12580 | 733.251 | 37.7398 | 4.6638 | 0.28053
12581 | 733.251 | 37.7408 | 4.6629 | 0.28749
12582 | 733.251 | 37.7414 | 4.6638 | 0.28046
12583 | 733.251 | 37.7388 | 4.6647 | 0.29444
12584 | 733.251 | 37.7394 | 4.6656 | 0.31523
12585 | 733.251 | 37.7398 | 4.6638 | 0.31525
12586 | 733.251 | 37.7398 | 4.6638 | 0.3362
12587 | 733.251 | 37.7388 | 4.6647 | 0.36402
12588 | 733.251 | 37.7388 | 4.6647 | 0.37098
12589 | 733.251 | 37.7398 | 4.6638 | 0.39883
12590 | 733.251 | 37.7398 | 4.6638 | 0.39187
12591 | 733.251 | 37.7388 | 4.6647 | 0.41273
12592 | 733.251 | 37.7361 | 4.6656 | 0.42665
12593 | 733.251 | 37.7367 | 4.6665 | 0.42663
12594 | 734.375 | 37.7325 | 4.6683 | 0.43365
12595 | 733.251 | 37.732 | 4.6692 | 0.44041
12596 | 734.375 | 37.7314 | 4.6692 | 0.43353
12597 | 733.251 | 37.7294 | 4.6701 | 0.43345
12598 | 733.251 | 37.7263 | 4.6728 | 0.43342
12599 | 733.251 | 37.7243 | 4.6746 | 0.41959
12600 | 733.251 | 37.7284 | 4.671 | 0.42659
12601 | 733.251 | 37.7304 | 4.6692 | 0.42651
12602 | 733.251 | 37.7304 | 4.6692 | 0.41269
12603 | 734.375 | 37.7286 | 4.6698 | 0.41962
12604 | 733.251 | 37.7268 | 4.671 | 0.41953
12605 | 733.251 | 37.7237 | 4.6737 | 0.40569
12606 | 733.251 | 37.7274 | 4.6719 | 0.41266
12607 | 733.251 | 37.7278 | 4.6701 | 0.39867
12608 | 733.251 | 37.7278 | 4.6701 | 0.40563
12609 | 733.251 | 37.7262 | 4.6701 | 0.39182
12610 | 733.251 | 37.7272 | 4.6692 | 0.39869
12611 | 733.251 | 37.7272 | 4.6692 | 0.38478
12612 | 733.251 | 37.7293 | 4.6674 | 0.39175
12613 | 733.251 | 37.7282 | 4.6683 | 0.39184
12614 | 733.251 | 37.7282 | 4.6683 | 0.37783
12615 | 734.375 | 37.726 | 4.6683 | 0.38486
12616 | 734.375 | 37.7266 | 4.6692 | 0.38484
12617 | 734.375 | 37.726 | 4.6683 | 0.37094
12618 | 734.375 | 37.725 | 4.6692 | 0.37798
12619 | 734.375 | 37.7203 | 4.6719 | 0.37796
12620 | 733.251 | 37.722 | 4.671 | 0.37781
12621 | 733.251 | 37.7277 | 4.6673 | 0.37784
12622 | 733.251 | 37.7328 | 4.6628 | 0.37789
12623 | 733.251 | 37.7312 | 4.6628 | 0.36398
12624 | 734.375 | 37.7295 | 4.6637 | 0.37099
12625 | 733.251 | 37.7281 | 4.6655 | 0.37091
12626 | 734.375 | 37.7244 | 4.6682 | 0.37095
12627 | 734.375 | 37.7234 | 4.6691 | 0.37094
12628 | 734.375 | 37.7198 | 4.6709 | 0.35701
12629 | 734.375 | 37.7208 | 4.67 | 0.36397
12630 | 733.251 | 37.7214 | 4.67 | 0.36391
12631 | 733.251 | 37.7214 | 4.67 | 0.36391
12632 | 734.375 | 37.7208 | 4.67 | 0.36397
12633 | 734.375 | 37.7208 | 4.67 | 0.36397
12634 | 734.375 | 37.7235 | 4.6691 | 0.35006
12635 | 734.375 | 37.7218 | 4.6691 | 0.35703
12636 | 733.251 | 37.7229 | 4.6673 | 0.35699
12637 | 734.375 | 37.7243 | 4.6655 | 0.35706
12638 | 733.251 | 37.7249 | 4.6655 | 0.357
12639 | 733.251 | 37.7276 | 4.6646 | 0.35701
12640 | 733.251 | 37.7249 | 4.6655 | 0.34309
12641 | 733.251 | 37.7229 | 4.6673 | 0.35003
12642 | 734.375 | 37.7213 | 4.6682 | 0.35008
12643 | 733.251 | 37.7229 | 4.6673 | 0.35003
12644 | 733.251 | 37.7213 | 4.6673 | 0.35003
12645 | 734.375 | 37.7223 | 4.6673 | 0.33617
12646 | 734.375 | 37.7217 | 4.6664 | 0.34314
12647 | 733.251 | 37.7233 | 4.6655 | 0.34309
12648 | 733.251 | 37.7203 | 4.6682 | 0.34307
12649 | 734.375 | 37.7197 | 4.6682 | 0.32921
12650 | 733.251 | 37.7162 | 4.6718 | 0.33608
12651 | 734.375 | 37.7156 | 4.6718 | 0.32222
12652 | 734.375 | 37.7156 | 4.6718 | 0.3291
12653 | 733.251 | 37.7166 | 4.67 | 0.32914
12654 | 733.251 | 37.7203 | 4.6681 | 0.31524
12655 | 733.251 | 37.7203 | 4.6681 | 0.3222
12656 | 734.375 | 37.7181 | 4.6681 | 0.32226
12657 | 733.251 | 37.7177 | 4.669 | 0.32219
12658 | 734.375 | 37.7181 | 4.6681 | 0.30834
12659 | 734.375 | 37.7171 | 4.669 | 0.31529
12660 | 733.251 | 37.7218 | 4.6654 | 0.31527
12661 | 733.251 | 37.7218 | 4.6654 | 0.31527
12662 | 733.251 | 37.7228 | 4.6645 | 0.31527
12663 | 734.375 | 37.7181 | 4.6681 | 0.3153
12664 | 733.251 | 37.7177 | 4.669 | 0.30132
12665 | 733.251 | 37.7177 | 4.669 | 0.30828
12666 | 734.375 | 37.7181 | 4.6681 | 0.30827
12667 | 733.251 | 37.7171 | 4.6681 | 0.30829
12668 | 733.251 | 37.7181 | 4.6672 | 0.30822
12669 | 733.251 | 37.7192 | 4.6663 | 0.3083
12670 | 734.375 | 37.7175 | 4.6672 | 0.29443
12671 | 734.375 | 37.7206 | 4.6645 | 0.30141
12672 | 733.251 | 37.7218 | 4.6654 | 0.30135
12673 | 734.375 | 37.7206 | 4.6645 | 0.30141
12674 | 733.251 | 37.7212 | 4.6645 | 0.30136
12675 | 733.251 | 37.7212 | 4.6645 | 0.30136
12676 | 733.251 | 37.7212 | 4.6645 | 0.30136
12677 | 733.251 | 37.7217 | 4.6626 | 0.28746
12678 | 734.375 | 37.7217 | 4.6635 | 0.30838
12679 | 733.251 | 37.7202 | 4.6654 | 0.28744
12680 | 734.375 | 37.717 | 4.6663 | 0.29444
12681 | 733.251 | 37.7166 | 4.6672 | 0.29439
12682 | 734.375 | 37.7166 | 4.6681 | 0.29443
12683 | 734.375 | 37.716 | 4.6671 | 0.29437
12684 | 733.251 | 37.7192 | 4.6662 | 0.29439
12685 | 733.251 | 37.7192 | 4.6662 | 0.28048
12686 | 734.375 | 37.718 | 4.6653 | 0.30141
12687 | 734.375 | 37.7191 | 4.6644 | 0.28054
12688 | 733.251 | 37.7197 | 4.6644 | 0.28745
12689 | 733.251 | 37.7207 | 4.6635 | 0.28746
12690 | 733.251 | 37.7197 | 4.6644 | 0.28745
12691 | 733.251 | 37.7187 | 4.6653 | 0.27353
12692 | 733.251 | 37.7207 | 4.6635 | 0.29442
12693 | 733.251 | 37.7207 | 4.6635 | 0.28746
12694 | 733.251 | 37.7207 | 4.6635 | 0.27354
12695 | 733.251 | 37.7201 | 4.6626 | 0.28051
12696 | 733.251 | 37.7191 | 4.6635 | 0.2805
12697 | 734.375 | 37.7185 | 4.6635 | 0.28048
12698 | 734.375 | 37.7175 | 4.6644 | 0.28054
12699 | 734.375 | 37.7144 | 4.6671 | 0.28052
12700 | 734.375 | 37.715 | 4.668 | 0.2666
12701 | 734.375 | 37.7134 | 4.668 | 0.27356
12702 | 734.375 | 37.7134 | 4.668 | 0.28741
12703 | 733.251 | 37.7124 | 4.668 | 0.26649
12704 | 734.375 | 37.713 | 4.6698 | 0.27348
12705 | 734.375 | 37.7124 | 4.6689 | 0.27355
12706 | 734.375 | 37.7124 | 4.6689 | 0.27355
12707 | 734.375 | 37.7144 | 4.6671 | 0.27356
12708 | 733.251 | 37.7124 | 4.668 | 0.27351
12709 | 733.251 | 37.7145 | 4.6662 | 0.27353
12710 | 734.375 | 37.7128 | 4.6671 | 0.27357
12711 | 734.375 | 37.7128 | 4.6671 | 0.27357
12712 | 734.375 | 37.7145 | 4.6671 | 0.27357
12713 | 733.251 | 37.7124 | 4.668 | 0.27351
12714 | 734.375 | 37.7108 | 4.6689 | 0.27355
12715 | 733.251 | 37.7114 | 4.6689 | 0.25959
12716 | 734.375 | 37.7088 | 4.6707 | 0.26658
12717 | 734.375 | 37.7067 | 4.6725 | 0.26657
12718 | 733.251 | 37.7094 | 4.6707 | 0.26654
12719 | 734.375 | 37.7088 | 4.6706 | 0.26652
12720 | 734.375 | 37.7078 | 4.6715 | 0.26658
12721 | 734.375 | 37.7078 | 4.6715 | 0.26658
12722 | 733.251 | 37.7084 | 4.6715 | 0.26653
12723 | 733.251 | 37.7084 | 4.6715 | 0.26653
12724 | 733.251 | 37.7084 | 4.6715 | 0.26653
12725 | 734.375 | 37.7078 | 4.6715 | 0.26658
12726 | 733.251 | 37.7084 | 4.6715 | 0.26653
12727 | 733.251 | 37.7094 | 4.6706 | 0.26654
12728 | 733.251 | 37.7084 | 4.6715 | 0.26647
12729 | 733.251 | 37.7094 | 4.6706 | 0.26654
12730 | 733.251 | 37.7104 | 4.6697 | 0.26654
12731 | 733.251 | 37.7078 | 4.6706 | 0.26648
12732 | 733.251 | 37.7084 | 4.6715 | 0.25262
12733 | 734.375 | 37.7057 | 4.6733 | 0.25961
12734 | 734.375 | 37.7037 | 4.6752 | 0.25959
12735 | 734.375 | 37.7021 | 4.6752 | 0.27344
12736 | 733.251 | 37.7043 | 4.6752 | 0.26644
12737 | 733.251 | 37.7027 | 4.6752 | 0.25259
12738 | 733.251 | 37.7027 | 4.6752 | 0.25955
12739 | 734.375 | 37.6965 | 4.6815 | 0.25955
12740 | 733.251 | 37.6894 | 4.6869 | 0.25947
12741 | 733.251 | 37.6941 | 4.6842 | 0.25942
12742 | 734.375 | 37.6945 | 4.6833 | 0.25947
12743 | 733.251 | 37.6982 | 4.6806 | 0.25951
12744 | 734.375 | 37.6986 | 4.6797 | 0.24565
12745 | 733.251 | 37.7022 | 4.677 | 0.26643
12746 | 733.251 | 37.7033 | 4.6761 | 0.25954
12747 | 733.251 | 37.7016 | 4.6761 | 0.24563
12748 | 734.375 | 37.7031 | 4.6742 | 0.25264
12749 | 733.251 | 37.7098 | 4.6688 | 0.26655
12750 | 733.251 | 37.7135 | 4.667 | 0.24569
12751 | 734.375 | 37.7078 | 4.6715 | 0.25266
12752 | 733.251 | 37.7104 | 4.6697 | 0.25257
12753 | 733.251 | 37.7108 | 4.6679 | 0.25265
12754 | 734.375 | 37.7108 | 4.6688 | 0.25262
12755 | 733.251 | 37.7108 | 4.6679 | 0.25258
12756 | 733.251 | 37.7145 | 4.6661 | 0.25259
12757 | 733.251 | 37.7124 | 4.6679 | 0.25258
12758 | 734.375 | 37.7118 | 4.6679 | 0.25269
12759 | 733.251 | 37.7135 | 4.667 | 0.25259
12760 | 733.251 | 37.7108 | 4.6679 | 0.25258
12761 | 734.375 | 37.7102 | 4.6679 | 0.25269
12762 | 734.375 | 37.7102 | 4.6679 | 0.25269
12763 | 733.251 | 37.7129 | 4.6661 | 0.2526
12764 | 734.375 | 37.7159 | 4.6643 | 0.25271
12765 | 733.251 | 37.7175 | 4.6634 | 0.25267
12766 | 734.375 | 37.7159 | 4.6643 | 0.23874
12767 | 734.375 | 37.7149 | 4.6652 | 0.24569
12768 | 734.375 | 37.7139 | 4.6661 | 0.24568
12769 | 733.251 | 37.7134 | 4.667 | 0.24569
12770 | 733.251 | 37.7134 | 4.667 | 0.24569
12771 | 734.375 | 37.7118 | 4.6679 | 0.24567
12772 | 733.251 | 37.7124 | 4.6679 | 0.24563
12773 | 733.251 | 37.7139 | 4.6652 | 0.24565
12774 | 733.251 | 37.7165 | 4.6643 | 0.24565
12775 | 733.251 | 37.7165 | 4.6643 | 0.24571
12776 | 734.375 | 37.7169 | 4.6634 | 0.23184
12777 | 733.251 | 37.7149 | 4.6643 | 0.25267
12778 | 734.375 | 37.7139 | 4.6661 | 0.24568
12779 | 733.251 | 37.7128 | 4.6661 | 0.23173
12780 | 734.375 | 37.7149 | 4.6652 | 0.23873
12781 | 733.251 | 37.7155 | 4.6652 | 0.23869
12782 | 733.251 | 37.7145 | 4.6661 | 0.25265
12783 | 734.375 | 37.7128 | 4.667 | 0.23176
12784 | 733.251 | 37.7128 | 4.6661 | 0.23869
12785 | 733.251 | 37.7145 | 4.6661 | 0.23868
12786 | 733.251 | 37.7145 | 4.6661 | 0.23874
12787 | 733.251 | 37.7145 | 4.6661 | 0.23868
12788 | 733.251 | 37.7155 | 4.6652 | 0.23869
12789 | 733.251 | 37.7144 | 4.6661 | 0.23874
12790 | 733.251 | 37.7144 | 4.6661 | 0.23868
12791 | 733.251 | 37.7144 | 4.6661 | 0.23868
12792 | 734.375 | 37.7138 | 4.6661 | 0.23872
12793 | 734.375 | 37.7149 | 4.6652 | 0.23879
12794 | 733.251 | 37.7138 | 4.6652 | 0.23875
12795 | 734.375 | 37.7149 | 4.6652 | 0.22481
12796 | 733.251 | 37.7155 | 4.6652 | 0.23173
12797 | 733.251 | 37.7155 | 4.6652 | 0.2457
12798 | 734.375 | 37.7122 | 4.6661 | 0.22487
12799 | 734.375 | 37.7138 | 4.6661 | 0.23182
12800 | 733.251 | 37.7144 | 4.6661 | 0.23178
12801 | 733.251 | 37.7144 | 4.6661 | 0.23178
12802 | 733.251 | 37.7144 | 4.6661 | 0.23173
12803 | 734.375 | 37.7138 | 4.6661 | 0.23177
12804 | 734.375 | 37.7128 | 4.667 | 0.23182
12805 | 734.375 | 37.7122 | 4.6661 | 0.23177
12806 | 733.251 | 37.7128 | 4.6661 | 0.23178
12807 | 734.375 | 37.7138 | 4.6661 | 0.23177
12808 | 733.251 | 37.7128 | 4.6661 | 0.23173
12809 | 733.251 | 37.7144 | 4.6661 | 0.23178
12810 | 733.251 | 37.7144 | 4.6661 | 0.23173
12811 | 734.375 | 37.7122 | 4.6661 | 0.21785
12812 | 733.251 | 37.7144 | 4.6661 | 0.23868
12813 | 733.251 | 37.7128 | 4.6661 | 0.23173
12814 | 734.375 | 37.7101 | 4.6679 | 0.21784
12815 | 734.375 | 37.7101 | 4.6679 | 0.23877
12816 | 733.251 | 37.7077 | 4.6706 | 0.2317
12817 | 733.251 | 37.7087 | 4.6697 | 0.2178
12818 | 734.375 | 37.7071 | 4.6706 | 0.22484
12819 | 734.375 | 37.7067 | 4.6724 | 0.22477
12820 | 734.375 | 37.7101 | 4.6679 | 0.2248
12821 | 733.251 | 37.7107 | 4.6679 | 0.22482
12822 | 734.375 | 37.7122 | 4.6661 | 0.22487
12823 | 733.251 | 37.7097 | 4.6688 | 0.22481
12824 | 734.375 | 37.706 | 4.6715 | 0.22478
12825 | 734.375 | 37.7077 | 4.6715 | 0.22483
12826 | 733.251 | 37.7015 | 4.6761 | 0.22471
12827 | 733.251 | 37.7015 | 4.6761 | 0.22471
12828 | 733.251 | 37.7026 | 4.6752 | 0.22472
12829 | 734.375 | 37.7019 | 4.6752 | 0.22476
12830 | 733.251 | 37.7036 | 4.6743 | 0.22472
12831 | 734.375 | 37.705 | 4.6724 | 0.21086
12832 | 733.251 | 37.7066 | 4.6715 | 0.21778
12833 | 734.375 | 37.704 | 4.6733 | 0.21781
12834 | 733.251 | 37.7036 | 4.6743 | 0.21782
12835 | 734.375 | 37.704 | 4.6733 | 0.21781
12836 | 733.251 | 37.7025 | 4.6752 | 0.21776
12837 | 733.251 | 37.6999 | 4.6761 | 0.21776
12838 | 733.251 | 37.6999 | 4.6761 | 0.21776
12839 | 733.251 | 37.7005 | 4.677 | 0.21775
12840 | 733.251 | 37.7025 | 4.6752 | 0.21776
12841 | 734.375 | 37.703 | 4.6743 | 0.21786
12842 | 733.251 | 37.7025 | 4.6752 | 0.21781
12843 | 733.251 | 37.7017 | 4.6755 | 0.21776
12844 | 733.251 | 37.6999 | 4.6761 | 0.21781
12845 | 734.375 | 37.6999 | 4.677 | 0.21779
12846 | 733.251 | 37.7009 | 4.6752 | 0.21777
12847 | 733.251 | 37.7046 | 4.6733 | 0.21777
12848 | 733.251 | 37.7046 | 4.6733 | 0.21777
12849 | 733.251 | 37.7015 | 4.6761 | 0.21781
12850 | 733.251 | 37.6995 | 4.6779 | 0.20384
12851 | 733.251 | 37.6995 | 4.6779 | 0.2247
12852 | 733.251 | 37.6985 | 4.6788 | 0.21774
12853 | 733.251 | 37.6995 | 4.6779 | 0.21775
12854 | 733.251 | 37.6985 | 4.6788 | 0.20383
12855 | 733.251 | 37.6974 | 4.6797 | 0.22474
12856 | 734.375 | 37.6968 | 4.6797 | 0.20386
12857 | 733.251 | 37.6975 | 4.6797 | 0.21078
12858 | 733.251 | 37.6948 | 4.6806 | 0.21078
12859 | 733.251 | 37.6975 | 4.6797 | 0.21078
12860 | 733.251 | 37.6985 | 4.6788 | 0.21079
12861 | 733.251 | 37.6985 | 4.6788 | 0.21079
12862 | 733.251 | 37.6985 | 4.6788 | 0.21079
12863 | 733.251 | 37.6985 | 4.6788 | 0.22469
12864 | 733.251 | 37.6995 | 4.6779 | 0.20389
12865 | 733.251 | 37.7046 | 4.6733 | 0.21087
12866 | 734.375 | 37.704 | 4.6733 | 0.21086
12867 | 733.251 | 37.7046 | 4.6733 | 0.21082
12868 | 733.251 | 37.7026 | 4.6752 | 0.21081
12869 | 733.251 | 37.6985 | 4.6788 | 0.21084
12870 | 733.251 | 37.7001 | 4.6788 | 0.21079
12871 | 733.251 | 37.6985 | 4.6788 | 0.21079
12872 | 733.251 | 37.6981 | 4.6806 | 0.21077
12873 | 733.251 | 37.695 | 4.6833 | 0.21076
12874 | 733.251 | 37.6934 | 4.6833 | 0.21081
12875 | 733.251 | 37.6934 | 4.6833 | 0.21076
12876 | 733.251 | 37.693 | 4.6851 | 0.21075
12877 | 733.251 | 37.694 | 4.6842 | 0.21075
12878 | 733.251 | 37.6991 | 4.6797 | 0.21078
12879 | 734.375 | 37.7005 | 4.6779 | 0.19692
12880 | 733.251 | 37.7011 | 4.6779 | 0.21774
12881 | 733.251 | 37.7058 | 4.6752 | 0.21085
12882 | 733.251 | 37.7042 | 4.6752 | 0.21081
12883 | 733.251 | 37.7048 | 4.6761 | 0.2108
12884 | 734.375 | 37.7042 | 4.6761 | 0.19697
12885 | 733.251 | 37.7003 | 4.6815 | 0.20381
12886 | 733.251 | 37.6997 | 4.6806 | 0.20382
12887 | 733.251 | 37.6997 | 4.6806 | 0.21773
12888 | 733.251 | 37.7007 | 4.6797 | 0.19687
12889 | 733.251 | 37.7007 | 4.6797 | 0.20382
12890 | 733.251 | 37.7007 | 4.6797 | 0.20382
12891 | 734.375 | 37.6987 | 4.6824 | 0.20384
12892 | 733.251 | 37.6967 | 4.6833 | 0.2038
12893 | 733.251 | 37.7003 | 4.6815 | 0.20381
12894 | 733.251 | 37.7018 | 4.6788 | 0.20383
12895 | 733.251 | 37.7054 | 4.677 | 0.20384
12896 | 734.375 | 37.7024 | 4.6806 | 0.20385
12897 | 734.375 | 37.6997 | 4.6815 | 0.20385
12898 | 734.375 | 37.7007 | 4.6806 | 0.20385
12899 | 733.251 | 37.703 | 4.6806 | 0.20381
12900 | 733.251 | 37.704 | 4.6797 | 0.20382
12901 | 733.251 | 37.703 | 4.6806 | 0.20381
12902 | 733.251 | 37.702 | 4.6815 | 0.20381
12903 | 733.251 | 37.705 | 4.6788 | 0.20382
12904 | 733.251 | 37.705 | 4.6788 | 0.20387
12905 | 734.375 | 37.7071 | 4.6779 | 0.20386
12906 | 733.251 | 37.7056 | 4.6797 | 0.20387
12907 | 734.375 | 37.7071 | 4.6779 | 0.20386
12908 | 734.375 | 37.7024 | 4.6806 | 0.20385
12909 | 734.375 | 37.7014 | 4.6815 | 0.20384
12910 | 734.375 | 37.704 | 4.6806 | 0.20385
12911 | 734.375 | 37.703 | 4.6815 | 0.20389
12912 | 733.251 | 37.7026 | 4.6824 | 0.2038
12913 | 733.251 | 37.7097 | 4.6761 | 0.20384
12914 | 733.251 | 37.7138 | 4.6724 | 0.20386
12915 | 734.375 | 37.7132 | 4.6724 | 0.20389
12916 | 733.251 | 37.7159 | 4.6706 | 0.20387
12917 | 733.251 | 37.7195 | 4.6688 | 0.20388
12918 | 733.251 | 37.7165 | 4.6715 | 0.20386
12919 | 734.375 | 37.7101 | 4.6752 | 0.20388
12920 | 734.375 | 37.7081 | 4.677 | 0.20392
12921 | 734.375 | 37.705 | 4.6797 | 0.18994
12922 | 733.251 | 37.7063 | 4.6806 | 0.21076
12923 | 733.251 | 37.7052 | 4.6815 | 0.1899
12924 | 734.375 | 37.7036 | 4.6824 | 0.19688
12925 | 733.251 | 37.7016 | 4.6833 | 0.19684
12926 | 733.251 | 37.7032 | 4.6833 | 0.19684
12927 | 733.251 | 37.7048 | 4.6833 | 0.19684
12928 | 734.375 | 37.7026 | 4.6833 | 0.21078
12929 | 733.251 | 37.7052 | 4.6815 | 0.1899
12930 | 733.251 | 37.7079 | 4.6806 | 0.19686
12931 | 733.251 | 37.7058 | 4.6824 | 0.19685
12932 | 733.251 | 37.7069 | 4.6815 | 0.19685
12933 | 733.251 | 37.7126 | 4.6779 | 0.19687
12934 | 734.375 | 37.7134 | 4.6752 | 0.19692
12935 | 733.251 | 37.7134 | 4.6742 | 0.19689
12936 | 733.251 | 37.7197 | 4.6715 | 0.1969
12937 | 733.251 | 37.7191 | 4.6706 | 0.19691
12938 | 734.375 | 37.7195 | 4.6697 | 0.19695
12939 | 734.375 | 37.7222 | 4.6688 | 0.19695
12940 | 733.251 | 37.7228 | 4.6688 | 0.19692
12941 | 733.251 | 37.7161 | 4.6733 | 0.19689
12942 | 733.251 | 37.7146 | 4.6761 | 0.19688
12943 | 733.251 | 37.7167 | 4.6742 | 0.19689
12944 | 733.251 | 37.7132 | 4.6788 | 0.19686
12945 | 733.251 | 37.704 | 4.6869 | 0.19682
12946 | 733.251 | 37.7003 | 4.6887 | 0.19686
12947 | 733.251 | 37.7014 | 4.6878 | 0.19681
12948 | 733.251 | 37.7024 | 4.6869 | 0.19682
12949 | 733.251 | 37.7075 | 4.6824 | 0.19684
12950 | 734.375 | 37.7089 | 4.6806 | 0.19689
12951 | 734.375 | 37.7099 | 4.6797 | 0.19689
12952 | 733.251 | 37.7126 | 4.6779 | 0.19687
12953 | 733.251 | 37.7183 | 4.6742 | 0.19689
12954 | 733.251 | 37.7193 | 4.6733 | 0.19689
12955 | 733.251 | 37.7193 | 4.6733 | 0.19689
12956 | 733.251 | 37.7173 | 4.6752 | 0.19688
12957 | 733.251 | 37.7163 | 4.6761 | 0.19688
12958 | 734.375 | 37.7157 | 4.6761 | 0.19691
12959 | 734.375 | 37.7106 | 4.6806 | 0.19689
12960 | 734.375 | 37.7126 | 4.6788 | 0.19689
12961 | 733.251 | 37.7204 | 4.6724 | 0.1969
12962 | 734.375 | 37.7192 | 4.6715 | 0.19694
12963 | 733.251 | 37.7203 | 4.6715 | 0.1969
12964 | 733.251 | 37.7214 | 4.6715 | 0.1969
12965 | 733.251 | 37.7187 | 4.6724 | 0.1969
12966 | 733.251 | 37.7214 | 4.6715 | 0.1969
12967 | 733.251 | 37.7194 | 4.6733 | 0.2108
12968 | 733.251 | 37.7167 | 4.6742 | 0.18993
12969 | 733.251 | 37.7194 | 4.6733 | 0.19689
12970 | 733.251 | 37.7194 | 4.6733 | 0.2108
12971 | 733.251 | 37.7183 | 4.6742 | 0.20384
12972 | 733.251 | 37.7183 | 4.6742 | 0.20384
12973 | 733.251 | 37.7194 | 4.6733 | 0.20384
12974 | 733.251 | 37.7194 | 4.6733 | 0.20384
12975 | 733.251 | 37.7184 | 4.6742 | 0.20384
12976 | 733.251 | 37.7163 | 4.676 | 0.20383
12977 | 733.251 | 37.7184 | 4.6742 | 0.20389
12978 | 733.251 | 37.7235 | 4.6697 | 0.20386
12979 | 733.251 | 37.7245 | 4.6688 | 0.20387
12980 | 734.375 | 37.7214 | 4.6724 | 0.20388
12981 | 733.251 | 37.7261 | 4.6688 | 0.20387
12982 | 734.375 | 37.7276 | 4.667 | 0.20391
12983 | 734.375 | 37.7337 | 4.6615 | 0.20394
12984 | 734.375 | 37.7388 | 4.657 | 0.20397
12985 | 735.499 | 37.7382 | 4.657 | 0.204
12986 | 734.375 | 37.7409 | 4.6552 | 0.20403
12987 | 734.375 | 37.7392 | 4.6552 | 0.20398
12988 | 735.499 | 37.7223 | 4.6697 | 0.20394
12989 | 735.499 | 37.7217 | 4.6688 | 0.20394
12990 | 735.499 | 37.7301 | 4.657 | 0.20402
12991 | 735.499 | 37.7315 | 4.6543 | 0.20403
12992 | 736.624 | 37.7303 | 4.6534 | 0.218
12993 | 736.624 | 37.7287 | 4.6534 | 0.21104
12994 | 736.624 | 37.7244 | 4.6543 | 0.22496
12995 | 736.624 | 37.7228 | 4.6543 | 0.24585
12996 | 736.624 | 37.7185 | 4.6552 | 0.2737
12997 | 736.624 | 37.72 | 4.6525 | 0.26676
12998 | 736.624 | 37.7194 | 4.6516 | 0.30158
12999 | 737.748 | 37.7202 | 4.6488 | 0.32255
13000 | 737.748 | 37.7186 | 4.6488 | 0.34345
13001 | 737.748 | 37.719 | 4.647 | 0.3783
13002 | 737.748 | 37.718 | 4.6479 | 0.39222
13003 | 738.872 | 37.7209 | 4.6434 | 0.39931
13004 | 738.872 | 37.7187 | 4.6425 | 0.41326
13005 | 738.872 | 37.716 | 4.6434 | 0.44112
13006 | 739.996 | 37.7189 | 4.6389 | 0.43429
13007 | 739.996 | 37.7193 | 4.6371 | 0.46917
13008 | 739.996 | 37.7187 | 4.6362 | 0.47615
13009 | 739.996 | 37.713 | 4.6398 | 0.49005
13010 | 739.996 | 37.7046 | 4.6443 | 0.49
13011 | 739.996 | 37.7016 | 4.647 | 0.49693
13012 | 741.121 | 37.701 | 4.647 | 0.49016
13013 | 741.121 | 37.7026 | 4.647 | 0.50398
13014 | 741.121 | 37.702 | 4.6461 | 0.51097
13015 | 741.121 | 37.7061 | 4.6425 | 0.51799
13016 | 742.245 | 37.7014 | 4.6461 | 0.525
13017 | 742.245 | 37.7004 | 4.647 | 0.51802
13018 | 743.369 | 37.6971 | 4.6479 | 0.53217
13019 | 743.369 | 37.6957 | 4.6506 | 0.52515
13020 | 743.369 | 37.6961 | 4.6488 | 0.539
13021 | 743.369 | 37.6967 | 4.6497 | 0.53201
13022 | 743.369 | 37.6941 | 4.6506 | 0.54594
13023 | 743.369 | 37.6941 | 4.6506 | 0.53897
13024 | 744.493 | 37.6971 | 4.6488 | 0.53909
13025 | 744.493 | 37.6981 | 4.6479 | 0.55305
13026 | 744.493 | 37.6996 | 4.6451 | 0.54612
13027 | 745.618 | 37.6969 | 4.647 | 0.53237
13028 | 745.618 | 37.6963 | 4.646 | 0.55331
13029 | 745.618 | 37.6963 | 4.646 | 0.54621
13030 | 745.618 | 37.6912 | 4.6506 | 0.56022
13031 | 746.742 | 37.6876 | 4.6533 | 0.53935
13032 | 746.742 | 37.6808 | 4.6578 | 0.56008
13033 | 746.742 | 37.6794 | 4.6605 | 0.55306
13034 | 746.742 | 37.6784 | 4.6614 | 0.55304
13035 | 747.866 | 37.6784 | 4.6623 | 0.55312
13036 | 747.866 | 37.6753 | 4.665 | 0.55321
13037 | 747.866 | 37.678 | 4.6641 | 0.55309
13038 | 747.866 | 37.6769 | 4.665 | 0.55307
13039 | 748.99 | 37.6769 | 4.6659 | 0.55328
13040 | 748.99 | 37.678 | 4.665 | 0.55316
13041 | 748.99 | 37.679 | 4.6641 | 0.56712
13042 | 748.99 | 37.678 | 4.665 | 0.54619
13043 | 750.115 | 37.6784 | 4.6641 | 0.55327
13044 | 750.115 | 37.6774 | 4.665 | 0.55326
13045 | 748.99 | 37.679 | 4.6641 | 0.55318
13046 | 750.115 | 37.679 | 4.665 | 0.5393
13047 | 751.239 | 37.6784 | 4.665 | 0.54637
13048 | 750.115 | 37.681 | 4.6631 | 0.53235
13049 | 751.239 | 37.6784 | 4.665 | 0.52544
13050 | 751.239 | 37.6774 | 4.6659 | 0.5324
13051 | 751.239 | 37.678 | 4.6668 | 0.51843
13052 | 752.363 | 37.6753 | 4.6686 | 0.51164
13053 | 751.239 | 37.6759 | 4.6686 | 0.50445
13054 | 751.239 | 37.6759 | 4.6686 | 0.4976
13055 | 751.239 | 37.6759 | 4.6685 | 0.50445
13056 | 752.363 | 37.6753 | 4.6685 | 0.4907
13057 | 752.363 | 37.6764 | 4.6676 | 0.49758
13058 | 752.363 | 37.6753 | 4.6685 | 0.48373
13059 | 752.363 | 37.677 | 4.6685 | 0.49058
13060 | 752.363 | 37.6753 | 4.6685 | 0.47675
13061 | 752.363 | 37.6753 | 4.6685 | 0.49768
13062 | 752.363 | 37.6764 | 4.6676 | 0.4906
13063 | 753.487 | 37.6784 | 4.6667 | 0.49081
13064 | 753.487 | 37.6794 | 4.6658 | 0.4907
13065 | 753.487 | 37.6794 | 4.6658 | 0.50466
13066 | 753.487 | 37.6805 | 4.6649 | 0.48374
13067 | 753.487 | 37.6794 | 4.6658 | 0.50478
13068 | 754.612 | 37.6805 | 4.6658 | 0.49776
13069 | 753.487 | 37.679 | 4.6676 | 0.49777
13070 | 754.612 | 37.6768 | 4.6676 | 0.49786
13071 | 753.487 | 37.6774 | 4.6676 | 0.49778
13072 | 753.487 | 37.6764 | 4.6685 | 0.5116
13073 | 753.487 | 37.6754 | 4.6694 | 0.50473
13074 | 753.487 | 37.6754 | 4.6694 | 0.51869
13075 | 753.487 | 37.6744 | 4.6703 | 0.52566
13076 | 754.612 | 37.6748 | 4.6694 | 0.53274
13077 | 754.612 | 37.6774 | 4.6685 | 0.52577
13078 | 754.612 | 37.6764 | 4.6694 | 0.53972
13079 | 754.612 | 37.6764 | 4.6694 | 0.53261
13080 | 754.612 | 37.6764 | 4.6694 | 0.5467
13081 | 754.612 | 37.6784 | 4.6676 | 0.52578
13082 | 754.612 | 37.6774 | 4.6685 | 0.54671
13083 | 754.612 | 37.6783 | 4.6682 | 0.52577
13084 | 754.612 | 37.6801 | 4.6676 | 0.54672
13085 | 754.612 | 37.6801 | 4.6676 | 0.53974
13086 | 754.612 | 37.6801 | 4.6676 | 0.5537
13087 | 755.736 | 37.6805 | 4.6667 | 0.53286
13088 | 755.736 | 37.6805 | 4.6667 | 0.55381
13089 | 755.736 | 37.6805 | 4.6667 | 0.54683
13090 | 755.736 | 37.6795 | 4.6676 | 0.54682
13091 | 755.736 | 37.6805 | 4.6667 | 0.53286
13092 | 756.86 | 37.6809 | 4.6658 | 0.53995
13093 | 755.736 | 37.6805 | 4.6667 | 0.53972
13094 | 755.736 | 37.6805 | 4.6667 | 0.53985
13095 | 756.86 | 37.6809 | 4.6658 | 0.53995
13096 | 756.86 | 37.6799 | 4.6667 | 0.52597
13097 | 756.86 | 37.6799 | 4.6667 | 0.53296
13098 | 756.86 | 37.6799 | 4.6667 | 0.51899
13099 | 756.86 | 37.6799 | 4.6667 | 0.52597
13100 | 756.86 | 37.6798 | 4.6667 | 0.512
13101 | 757.984 | 37.6809 | 4.6667 | 0.51907
13102 | 757.984 | 37.6786 | 4.6658 | 0.50513
13103 | 757.984 | 37.6792 | 4.6667 | 0.49812
13104 | 757.984 | 37.6803 | 4.6658 | 0.49115
13105 | 757.984 | 37.6803 | 4.6658 | 0.49813
13106 | 757.984 | 37.6803 | 4.6658 | 0.48416
13107 | 757.984 | 37.6792 | 4.6667 | 0.47717
13108 | 759.109 | 37.6796 | 4.6658 | 0.48425
13109 | 757.984 | 37.6786 | 4.6658 | 0.4702
13110 | 757.984 | 37.6782 | 4.6676 | 0.47716
13111 | 759.109 | 37.6776 | 4.6676 | 0.46327
13112 | 759.109 | 37.677 | 4.6667 | 0.48424
13113 | 757.984 | 37.6766 | 4.6677 | 0.49113
13114 | 759.109 | 37.6786 | 4.6668 | 0.48424
13115 | 759.109 | 37.6776 | 4.6677 | 0.4982
13116 | 759.109 | 37.6776 | 4.6677 | 0.49121
13117 | 759.109 | 37.6776 | 4.6677 | 0.50518
13118 | 759.109 | 37.6776 | 4.6677 | 0.4982
13119 | 759.109 | 37.676 | 4.6677 | 0.4982
13120 | 759.109 | 37.6759 | 4.6677 | 0.51217
13121 | 759.109 | 37.6759 | 4.6677 | 0.50519
13122 | 759.109 | 37.6776 | 4.6677 | 0.51915
13123 | 759.109 | 37.6796 | 4.6659 | 0.51219
13124 | 759.109 | 37.6796 | 4.6659 | 0.51219
13125 | 759.109 | 37.6776 | 4.6677 | 0.51217
13126 | 759.109 | 37.6776 | 4.6677 | 0.52614
13127 | 759.109 | 37.6765 | 4.6686 | 0.51914
13128 | 759.109 | 37.6759 | 4.6677 | 0.53313
13129 | 757.984 | 37.6782 | 4.6677 | 0.52605
13130 | 759.109 | 37.6776 | 4.6677 | 0.54011
13131 | 757.984 | 37.6792 | 4.6668 | 0.54702
13132 | 757.984 | 37.6782 | 4.6677 | 0.54002
13133 | 757.984 | 37.6771 | 4.6686 | 0.54
13134 | 757.984 | 37.6781 | 4.6677 | 0.54002
13135 | 757.984 | 37.6781 | 4.6677 | 0.54002
13136 | 757.984 | 37.6781 | 4.6677 | 0.54002
13137 | 757.984 | 37.6771 | 4.6686 | 0.55397
13138 | 757.984 | 37.6761 | 4.6695 | 0.53301
13139 | 757.984 | 37.6741 | 4.6713 | 0.53996
13140 | 757.984 | 37.6767 | 4.6704 | 0.53997
13141 | 757.984 | 37.6777 | 4.6695 | 0.53998
13142 | 757.984 | 37.6767 | 4.6704 | 0.53997
13143 | 756.86 | 37.6777 | 4.6686 | 0.55388
13144 | 757.984 | 37.6798 | 4.6677 | 0.547
13145 | 757.984 | 37.6787 | 4.6687 | 0.56095
13146 | 757.984 | 37.6771 | 4.6687 | 0.55397
13147 | 757.984 | 37.6771 | 4.6687 | 0.56794
13148 | 756.86 | 37.6757 | 4.6705 | 0.5748
13149 | 757.984 | 37.6761 | 4.6696 | 0.55396
13150 | 757.984 | 37.6751 | 4.6705 | 0.56093
13151 | 756.86 | 37.6767 | 4.6696 | 0.54688
13152 | 757.984 | 37.6761 | 4.6696 | 0.55396
13153 | 757.984 | 37.6777 | 4.6696 | 0.53998
13154 | 757.984 | 37.6787 | 4.6687 | 0.54698
13155 | 757.984 | 37.6777 | 4.6696 | 0.533
13156 | 757.984 | 37.6767 | 4.6705 | 0.53997
13157 | 757.984 | 37.6777 | 4.6696 | 0.52601
13158 | 757.984 | 37.6761 | 4.6696 | 0.533
13159 | 757.984 | 37.675 | 4.6705 | 0.53299
13160 | 757.984 | 37.6767 | 4.6705 | 0.54695
13161 | 757.984 | 37.6761 | 4.6696 | 0.53999
13162 | 757.984 | 37.6767 | 4.6705 | 0.53997
13163 | 757.984 | 37.6756 | 4.6714 | 0.52599
13164 | 757.984 | 37.6756 | 4.6714 | 0.53297
13165 | 757.984 | 37.6766 | 4.6705 | 0.51902
13166 | 757.984 | 37.6756 | 4.6714 | 0.52599
13167 | 757.984 | 37.6756 | 4.6714 | 0.51202
13168 | 757.984 | 37.6766 | 4.6705 | 0.50505
13169 | 757.984 | 37.674 | 4.6714 | 0.49806
13170 | 757.984 | 37.6756 | 4.6714 | 0.50504
13171 | 757.984 | 37.6756 | 4.6714 | 0.49107
13172 | 757.984 | 37.6736 | 4.6733 | 0.49803
13173 | 757.984 | 37.6725 | 4.6742 | 0.48405
13174 | 757.984 | 37.6746 | 4.6724 | 0.47709
13175 | 757.984 | 37.6736 | 4.6733 | 0.49803
13176 | 759.109 | 37.673 | 4.6733 | 0.47716
13177 | 759.109 | 37.6715 | 4.676 | 0.47013
13178 | 757.984 | 37.6715 | 4.6751 | 0.47705
13179 | 759.109 | 37.6729 | 4.6733 | 0.46319
13180 | 759.109 | 37.675 | 4.6715 | 0.4702
13181 | 759.109 | 37.675 | 4.6715 | 0.4702
13182 | 759.109 | 37.675 | 4.6715 | 0.45623
13183 | 759.109 | 37.6756 | 4.6724 | 0.46319
13184 | 759.109 | 37.674 | 4.6724 | 0.44923
13185 | 759.109 | 37.6746 | 4.6733 | 0.4562
13186 | 759.109 | 37.6756 | 4.6724 | 0.44224
13187 | 759.109 | 37.6766 | 4.6715 | 0.44924
13188 | 759.109 | 37.6776 | 4.6706 | 0.43528
13189 | 759.109 | 37.676 | 4.6706 | 0.4283
13190 | 759.109 | 37.6756 | 4.6724 | 0.43525
13191 | 759.109 | 37.6745 | 4.6733 | 0.42127
13192 | 759.109 | 37.6766 | 4.6715 | 0.42828
13193 | 759.109 | 37.6756 | 4.6724 | 0.42827
13194 | 759.109 | 37.6756 | 4.6724 | 0.42827
13195 | 759.109 | 37.6729 | 4.6733 | 0.44223
13196 | 759.109 | 37.6664 | 4.6805 | 0.44912
13197 | 759.109 | 37.6633 | 4.6833 | 0.45607
13198 | 759.109 | 37.6541 | 4.6914 | 0.44899
13199 | 760.233 | 37.6515 | 4.6932 | 0.44904
13200 | 760.233 | 37.6519 | 4.6914 | 0.44907
13201 | 759.109 | 37.6541 | 4.6914 | 0.44899
13202 | 759.109 | 37.6572 | 4.6887 | 0.44902
13203 | 759.109 | 37.6619 | 4.6845 | 0.44907
13204 | 759.109 | 37.6715 | 4.6761 | 0.44918
13205 | 759.109 | 37.6735 | 4.6742 | 0.4492
13206 | 759.109 | 37.6725 | 4.6751 | 0.44919
13207 | 759.109 | 37.6725 | 4.6751 | 0.46316
13208 | 759.109 | 37.6704 | 4.677 | 0.47012
13209 | 759.109 | 37.6704 | 4.677 | 0.46314
13210 | 759.109 | 37.6735 | 4.6742 | 0.46317
13211 | 759.109 | 37.6745 | 4.6733 | 0.46318
13212 | 759.109 | 37.6735 | 4.6742 | 0.46317
13213 | 759.109 | 37.6735 | 4.6742 | 0.46317
13214 | 759.109 | 37.6725 | 4.6751 | 0.46316
13215 | 759.109 | 37.6741 | 4.6751 | 0.46315
13216 | 759.109 | 37.6725 | 4.6751 | 0.44919
13217 | 759.109 | 37.6741 | 4.6751 | 0.45617
13218 | 759.109 | 37.6762 | 4.6733 | 0.44222
13219 | 757.984 | 37.6768 | 4.6733 | 0.44913
13220 | 759.109 | 37.666 | 4.6824 | 0.43513
13221 | 759.109 | 37.6609 | 4.6869 | 0.44206
13222 | 759.109 | 37.6633 | 4.6833 | 0.44211
13223 | 757.984 | 37.6676 | 4.6815 | 0.42808
13224 | 759.109 | 37.6706 | 4.6796 | 0.43516
13225 | 759.109 | 37.6721 | 4.6769 | 0.42123
13226 | 757.984 | 37.6768 | 4.6733 | 0.42818
13227 | 759.109 | 37.6731 | 4.676 | 0.42822
13228 | 759.109 | 37.6711 | 4.6778 | 0.4282
13229 | 759.109 | 37.6727 | 4.6778 | 0.41423
13230 | 757.984 | 37.6717 | 4.6778 | 0.42114
13231 | 759.109 | 37.6747 | 4.676 | 0.42123
13232 | 757.984 | 37.6764 | 4.6751 | 0.42117
13233 | 757.984 | 37.6743 | 4.6769 | 0.40719
13234 | 757.984 | 37.6743 | 4.6769 | 0.41417
13235 | 757.984 | 37.6753 | 4.676 | 0.41418
13236 | 757.984 | 37.6737 | 4.676 | 0.41418
13237 | 757.984 | 37.6713 | 4.6796 | 0.41414
13238 | 757.984 | 37.6641 | 4.686 | 0.4001
13239 | 757.984 | 37.626 | 4.7212 | 0.40668
13240 | 757.984 | 37.6556 | 4.695 | 0.40698
13241 | 759.109 | 37.6625 | 4.6869 | 0.40714
13242 | 759.109 | 37.6666 | 4.6832 | 0.42115
13243 | 759.109 | 37.6696 | 4.6805 | 0.4142
13244 | 757.984 | 37.6668 | 4.685 | 0.42803
13245 | 759.109 | 37.6686 | 4.6814 | 0.42117
13246 | 759.109 | 37.6743 | 4.6778 | 0.42121
13247 | 759.109 | 37.6764 | 4.676 | 0.4352
13248 | 759.109 | 37.6758 | 4.6751 | 0.42823
13249 | 759.109 | 37.6815 | 4.6715 | 0.42827
13250 | 759.109 | 37.6805 | 4.6724 | 0.42826
13251 | 759.109 | 37.6774 | 4.6751 | 0.44219
13252 | 757.984 | 37.679 | 4.6742 | 0.44911
13253 | 759.109 | 37.6764 | 4.676 | 0.44218
13254 | 759.109 | 37.6784 | 4.6742 | 0.45617
13255 | 759.109 | 37.6794 | 4.6733 | 0.46306
13256 | 759.109 | 37.6795 | 4.6733 | 0.45618
13257 | 757.984 | 37.6827 | 4.6724 | 0.45611
13258 | 757.984 | 37.6827 | 4.6724 | 0.45611
13259 | 757.984 | 37.6817 | 4.6733 | 0.4561
13260 | 757.984 | 37.6827 | 4.6724 | 0.45611
13261 | 757.984 | 37.6837 | 4.6715 | 0.45612
13262 | 757.984 | 37.6837 | 4.6715 | 0.45612
13263 | 757.984 | 37.6848 | 4.6706 | 0.45613
13264 | 757.984 | 37.6848 | 4.6706 | 0.44217
13265 | 757.984 | 37.6837 | 4.6715 | 0.43517
13266 | 757.984 | 37.6837 | 4.6715 | 0.44216
13267 | 757.984 | 37.6572 | 4.695 | 0.42791
13268 | 757.984 | 37.6368 | 4.713 | 0.43467
13269 | 757.984 | 37.5799 | 4.7635 | 0.43407
13270 | 757.984 | 37.6012 | 4.7446 | 0.42036
13271 | 757.984 | 37.6165 | 4.7311 | 0.41354
13272 | 757.984 | 37.6277 | 4.7211 | 0.42063
13273 | 757.984 | 37.6409 | 4.7094 | 0.42076
13274 | 757.984 | 37.647 | 4.704 | 0.40687
13275 | 757.984 | 37.644 | 4.7067 | 0.41382
13276 | 757.984 | 37.6481 | 4.7031 | 0.39991
13277 | 757.984 | 37.6487 | 4.704 | 0.40687
13278 | 757.984 | 37.6419 | 4.7085 | 0.40682
13279 | 757.984 | 37.6501 | 4.7013 | 0.39295
13280 | 757.984 | 37.6481 | 4.7031 | 0.38595
13281 | 757.984 | 37.643 | 4.7076 | 0.39288
13282 | 757.984 | 37.6487 | 4.704 | 0.39291
13283 | 757.984 | 37.6497 | 4.7031 | 0.37897
13284 | 757.984 | 37.6517 | 4.7013 | 0.38597
13285 | 757.984 | 37.6538 | 4.6994 | 0.38598
13286 | 757.984 | 37.6609 | 4.6931 | 0.38605
13287 | 757.984 | 37.665 | 4.6895 | 0.37213
13288 | 757.984 | 37.6656 | 4.6904 | 0.3791
13289 | 757.984 | 37.664 | 4.6904 | 0.3791
13290 | 757.984 | 37.667 | 4.6877 | 0.37913
13291 | 757.984 | 37.6727 | 4.6841 | 0.3652
13292 | 757.984 | 37.6748 | 4.6823 | 0.3722
13293 | 757.984 | 37.6748 | 4.6823 | 0.35824
13294 | 757.984 | 37.6727 | 4.6841 | 0.3652
13295 | 757.984 | 37.6748 | 4.6823 | 0.36522
13296 | 757.984 | 37.6758 | 4.6814 | 0.36523
13297 | 757.984 | 37.6784 | 4.6805 | 0.35127
13298 | 757.984 | 37.6784 | 4.6805 | 0.35825
13299 | 757.984 | 37.6784 | 4.6805 | 0.35825
13300 | 757.984 | 37.6821 | 4.6787 | 0.35835
13301 | 757.984 | 37.6831 | 4.6778 | 0.34431
13302 | 757.984 | 37.6825 | 4.6769 | 0.35131
13303 | 757.984 | 37.6831 | 4.6778 | 0.35129
13304 | 757.984 | 37.6841 | 4.6769 | 0.33734
13305 | 757.984 | 37.6841 | 4.6769 | 0.34432
13306 | 757.984 | 37.6821 | 4.6787 | 0.33034
13307 | 757.984 | 37.6807 | 4.6814 | 0.33729
13308 | 757.984 | 37.6817 | 4.6805 | 0.3373
13309 | 757.984 | 37.6848 | 4.6778 | 0.33732
13310 | 757.984 | 37.6831 | 4.6778 | 0.32336
13311 | 757.984 | 37.6817 | 4.6805 | 0.33032
13312 | 757.984 | 37.6797 | 4.6823 | 0.31634
13313 | 757.984 | 37.6776 | 4.6841 | 0.3233
13314 | 757.984 | 37.6772 | 4.6859 | 0.32328
13315 | 757.984 | 37.6756 | 4.6859 | 0.32329
13316 | 757.984 | 37.6772 | 4.6859 | 0.30932
13317 | 757.984 | 37.6762 | 4.6868 | 0.33026
13318 | 759.109 | 37.6766 | 4.6859 | 0.30938
13319 | 757.984 | 37.6799 | 4.685 | 0.31631
13320 | 757.984 | 37.6839 | 4.6814 | 0.31634
13321 | 757.984 | 37.6819 | 4.6832 | 0.31632
13322 | 757.984 | 37.6839 | 4.6814 | 0.30238
13323 | 757.984 | 37.6833 | 4.682 | 0.30935
13324 | 757.984 | 37.6819 | 4.6832 | 0.30934
13325 | 757.984 | 37.6819 | 4.6832 | 0.30927
13326 | 757.984 | 37.6825 | 4.6841 | 0.30933
13327 | 757.984 | 37.6819 | 4.6832 | 0.30934
13328 | 757.984 | 37.6819 | 4.6832 | 0.29538
13329 | 759.109 | 37.688 | 4.6786 | 0.30245
13330 | 757.984 | 37.6896 | 4.6777 | 0.3024
13331 | 757.984 | 37.6896 | 4.6777 | 0.3024
13332 | 757.984 | 37.6907 | 4.6768 | 0.30241
13333 | 757.984 | 37.6896 | 4.6777 | 0.3024
13334 | 757.984 | 37.6896 | 4.6777 | 0.3024
13335 | 757.984 | 37.6896 | 4.6778 | 0.28844
13336 | 757.984 | 37.6882 | 4.6805 | 0.2954
13337 | 757.984 | 37.6886 | 4.6787 | 0.29542
13338 | 757.984 | 37.6896 | 4.6778 | 0.29542
13339 | 757.984 | 37.6913 | 4.6778 | 0.29542
13340 | 757.984 | 37.6933 | 4.6759 | 0.29543
13341 | 757.984 | 37.6933 | 4.676 | 0.29543
13342 | 757.984 | 37.6943 | 4.675 | 0.29544
13343 | 757.984 | 37.6943 | 4.675 | 0.29544
13344 | 757.984 | 37.6954 | 4.6741 | 0.29545
13345 | 757.984 | 37.6964 | 4.6732 | 0.28149
13346 | 757.984 | 37.6964 | 4.6732 | 0.2884
13347 | 757.984 | 37.6964 | 4.6732 | 0.28847
13348 | 757.984 | 37.697 | 4.6742 | 0.28846
13349 | 757.984 | 37.6964 | 4.6732 | 0.28847
13350 | 757.984 | 37.699 | 4.6723 | 0.28848
13351 | 757.984 | 37.698 | 4.6733 | 0.28847
13352 | 757.984 | 37.698 | 4.6733 | 0.28847
13353 | 757.984 | 37.699 | 4.6723 | 0.28848
13354 | 757.984 | 37.6964 | 4.6733 | 0.27451
13355 | 757.984 | 37.698 | 4.6733 | 0.29545
13356 | 757.984 | 37.6964 | 4.6733 | 0.27451
13357 | 757.984 | 37.699 | 4.6724 | 0.28143
13358 | 757.984 | 37.699 | 4.6724 | 0.2815
13359 | 757.984 | 37.699 | 4.6724 | 0.2815
13360 | 757.984 | 37.696 | 4.6751 | 0.28147
13361 | 757.984 | 37.698 | 4.6733 | 0.28149
13362 | 757.984 | 37.698 | 4.6733 | 0.28149
13363 | 757.984 | 37.698 | 4.6733 | 0.28149
13364 | 757.984 | 37.698 | 4.6733 | 0.26752
13365 | 757.984 | 37.7017 | 4.6715 | 0.27452
13366 | 757.984 | 37.6996 | 4.6733 | 0.2745
13367 | 757.984 | 37.699 | 4.6724 | 0.27445
13368 | 757.984 | 37.699 | 4.6724 | 0.27451
13369 | 757.984 | 37.7 | 4.6715 | 0.27452
13370 | 759.109 | 37.6968 | 4.6724 | 0.27456
13371 | 757.984 | 37.696 | 4.6751 | 0.27449
13372 | 757.984 | 37.697 | 4.6742 | 0.28846
13373 | 757.984 | 37.698 | 4.6733 | 0.26746
13374 | 757.984 | 37.698 | 4.6733 | 0.27451
13375 | 757.984 | 37.698 | 4.6733 | 0.27451
13376 | 759.109 | 37.6994 | 4.6715 | 0.28853
13377 | 757.984 | 37.699 | 4.6724 | 0.2815
13378 | 757.984 | 37.698 | 4.6733 | 0.29538
13379 | 757.984 | 37.697 | 4.6742 | 0.30243
13380 | 757.984 | 37.698 | 4.6733 | 0.29545
13381 | 757.984 | 37.699 | 4.6724 | 0.29546
13382 | 757.984 | 37.7 | 4.6715 | 0.29547
13383 | 757.984 | 37.7011 | 4.6706 | 0.29548
13384 | 757.984 | 37.699 | 4.6724 | 0.29546
13385 | 757.984 | 37.7 | 4.6715 | 0.30943
13386 | 757.984 | 37.699 | 4.6724 | 0.30244
13387 | 757.984 | 37.698 | 4.6733 | 0.30244
13388 | 757.984 | 37.7021 | 4.6697 | 0.31643
13389 | 757.984 | 37.7 | 4.6715 | 0.3234
13390 | 757.984 | 37.6984 | 4.6715 | 0.33039
13391 | 757.984 | 37.6994 | 4.6706 | 0.35126
13392 | 757.984 | 37.6984 | 4.6715 | 0.35133
13393 | 757.984 | 37.6984 | 4.6715 | 0.35832
13394 | 756.86 | 37.699 | 4.6715 | 0.36524
13395 | 757.984 | 37.6974 | 4.6724 | 0.35831
13396 | 756.86 | 37.699 | 4.6715 | 0.37213
13397 | 757.984 | 37.6958 | 4.6724 | 0.36529
13398 | 757.984 | 37.6974 | 4.6724 | 0.36529
13399 | 757.984 | 37.6964 | 4.6733 | 0.36528
13400 | 757.984 | 37.6954 | 4.6742 | 0.36527
13401 | 757.984 | 37.6943 | 4.6751 | 0.36526
13402 | 757.984 | 37.6954 | 4.6742 | 0.36527
13403 | 757.984 | 37.6964 | 4.6733 | 0.36528
13404 | 756.86 | 37.696 | 4.6742 | 0.36521
13405 | 757.984 | 37.6927 | 4.6751 | 0.36527
13406 | 757.984 | 37.6917 | 4.676 | 0.36526
13407 | 756.86 | 37.697 | 4.6733 | 0.36522
13408 | 757.984 | 37.6933 | 4.676 | 0.36517
13409 | 757.984 | 37.6937 | 4.6742 | 0.36519
13410 | 756.86 | 37.6933 | 4.6751 | 0.3652
13411 | 757.984 | 37.6937 | 4.6742 | 0.36528
13412 | 757.984 | 37.6937 | 4.6742 | 0.36519
13413 | 757.984 | 37.6948 | 4.6733 | 0.36529
13414 | 757.984 | 37.6958 | 4.6724 | 0.35133
13415 | 757.984 | 37.6942 | 4.6724 | 0.37228
13416 | 756.86 | 37.6954 | 4.6733 | 0.35126
13417 | 757.984 | 37.6942 | 4.6724 | 0.35832
13418 | 756.86 | 37.6964 | 4.6724 | 0.35825
13419 | 757.984 | 37.6958 | 4.6724 | 0.35831
13420 | 757.984 | 37.6931 | 4.6733 | 0.34434
13421 | 757.984 | 37.6952 | 4.6715 | 0.35134
13422 | 757.984 | 37.6921 | 4.6742 | 0.35123
13423 | 756.86 | 37.6866 | 4.6796 | 0.33724
13424 | 757.984 | 37.689 | 4.6769 | 0.34431
13425 | 756.86 | 37.6927 | 4.6742 | 0.34427
13426 | 757.984 | 37.6921 | 4.6742 | 0.34433
13427 | 757.984 | 37.6942 | 4.6724 | 0.34435
13428 | 757.984 | 37.6942 | 4.6724 | 0.33038
13429 | 757.984 | 37.6942 | 4.6724 | 0.33737
13430 | 757.984 | 37.6942 | 4.6724 | 0.33737
13431 | 757.984 | 37.6942 | 4.6724 | 0.3234
13432 | 757.984 | 37.6942 | 4.6724 | 0.33038
13433 | 756.86 | 37.6937 | 4.6733 | 0.33032
13434 | 757.984 | 37.6952 | 4.6715 | 0.31643
13435 | 757.984 | 37.6931 | 4.6733 | 0.32332
13436 | 757.984 | 37.6931 | 4.6733 | 0.32339
13437 | 757.984 | 37.6931 | 4.6733 | 0.32339
13438 | 757.984 | 37.6931 | 4.6733 | 0.32339
13439 | 756.86 | 37.6927 | 4.6742 | 0.32333
13440 | 757.984 | 37.6905 | 4.6742 | 0.32339
13441 | 757.984 | 37.6874 | 4.677 | 0.3094
13442 | 757.984 | 37.6911 | 4.6751 | 0.33036
13443 | 757.984 | 37.6921 | 4.6742 | 0.30942
13444 | 757.984 | 37.6942 | 4.6724 | 0.31642
13445 | 757.984 | 37.6952 | 4.6715 | 0.31643
13446 | 757.984 | 37.6956 | 4.6697 | 0.31637
13447 | 757.984 | 37.6956 | 4.6697 | 0.31644
13448 | 757.984 | 37.6956 | 4.6697 | 0.31644
13449 | 757.984 | 37.6946 | 4.6706 | 0.31644
13450 | 757.984 | 37.6962 | 4.6706 | 0.31643
13451 | 757.984 | 37.6962 | 4.6706 | 0.31643
13452 | 757.984 | 37.695 | 4.6688 | 0.31646
13453 | 757.984 | 37.6935 | 4.6716 | 0.31643
13454 | 757.984 | 37.6962 | 4.6706 | 0.31643
13455 | 757.984 | 37.6972 | 4.6697 | 0.31644
13456 | 757.984 | 37.6946 | 4.6707 | 0.30247
13457 | 757.984 | 37.6945 | 4.6707 | 0.30945
13458 | 757.984 | 37.6945 | 4.6707 | 0.30945
13459 | 757.984 | 37.6935 | 4.6716 | 0.30945
13460 | 757.984 | 37.6945 | 4.6707 | 0.32334
13461 | 756.86 | 37.6941 | 4.6716 | 0.30234
13462 | 756.86 | 37.6941 | 4.6716 | 0.30939
13463 | 757.984 | 37.6945 | 4.6707 | 0.30938
13464 | 757.984 | 37.6945 | 4.6707 | 0.32334
13465 | 757.984 | 37.6945 | 4.6707 | 0.31644
13466 | 757.984 | 37.6945 | 4.6707 | 0.31644
13467 | 757.984 | 37.6956 | 4.6698 | 0.30248
13468 | 757.984 | 37.6956 | 4.6698 | 0.30946
13469 | 757.984 | 37.6915 | 4.6734 | 0.30936
13470 | 757.984 | 37.6925 | 4.6725 | 0.32333
13471 | 757.984 | 37.6945 | 4.6707 | 0.30247
13472 | 757.984 | 37.6935 | 4.6716 | 0.30945
13473 | 757.984 | 37.6945 | 4.6707 | 0.30945
13474 | 757.984 | 37.6929 | 4.6707 | 0.30946
13475 | 757.984 | 37.6929 | 4.6707 | 0.30946
13476 | 757.984 | 37.6902 | 4.6716 | 0.30945
13477 | 757.984 | 37.6896 | 4.6707 | 0.30946
13478 | 757.984 | 37.688 | 4.6707 | 0.30947
13479 | 759.109 | 37.6874 | 4.6707 | 0.29555
13480 | 757.984 | 37.6864 | 4.6707 | 0.30249
13481 | 759.109 | 37.6884 | 4.6698 | 0.30254
13482 | 759.109 | 37.6868 | 4.6698 | 0.30255
13483 | 759.109 | 37.6862 | 4.6689 | 0.30256
13484 | 759.109 | 37.6842 | 4.6707 | 0.30254
13485 | 760.233 | 37.6856 | 4.6689 | 0.30261
13486 | 759.109 | 37.6862 | 4.6689 | 0.28859
13487 | 759.109 | 37.6846 | 4.6689 | 0.29557
13488 | 760.233 | 37.6823 | 4.6689 | 0.3096
13489 | 760.233 | 37.6834 | 4.668 | 0.30262
13490 | 760.233 | 37.6823 | 4.6689 | 0.28857
13491 | 761.357 | 37.6817 | 4.6689 | 0.29568
13492 | 761.357 | 37.6801 | 4.6689 | 0.30966
13493 | 761.357 | 37.6811 | 4.668 | 0.30268
13494 | 761.357 | 37.6801 | 4.6689 | 0.28869
13495 | 761.357 | 37.678 | 4.6707 | 0.29567
13496 | 762.481 | 37.6795 | 4.6689 | 0.29573
13497 | 762.481 | 37.6768 | 4.6698 | 0.29573
13498 | 762.481 | 37.6779 | 4.6689 | 0.29574
13499 | 762.481 | 37.6795 | 4.6689 | 0.29573
13500 | 762.481 | 37.6785 | 4.6698 | 0.28175
13501 | 763.606 | 37.6762 | 4.6698 | 0.30277
13502 | 763.606 | 37.6778 | 4.6698 | 0.2818
13503 | 764.73 | 37.6756 | 4.6698 | 0.28884
13504 | 764.73 | 37.6756 | 4.6698 | 0.28884
13505 | 764.73 | 37.6762 | 4.6707 | 0.28883
13506 | 764.73 | 37.6746 | 4.6707 | 0.28883
13507 | 765.854 | 37.675 | 4.6698 | 0.28889
13508 | 765.854 | 37.675 | 4.6698 | 0.28889
13509 | 765.854 | 37.674 | 4.6707 | 0.2749
13510 | 765.854 | 37.674 | 4.6707 | 0.28189
13511 | 765.854 | 37.674 | 4.6707 | 0.29588
13512 | 766.978 | 37.6744 | 4.6698 | 0.27495
13513 | 766.978 | 37.6734 | 4.6707 | 0.28194
13514 | 766.978 | 37.6744 | 4.6698 | 0.28195
13515 | 766.978 | 37.6734 | 4.6707 | 0.28194
13516 | 768.103 | 37.6728 | 4.6707 | 0.28199
13517 | 768.103 | 37.6717 | 4.6716 | 0.28198
13518 | 768.103 | 37.6711 | 4.6707 | 0.28199
13519 | 768.103 | 37.6727 | 4.6707 | 0.28199
13520 | 768.103 | 37.6691 | 4.6726 | 0.28198
13521 | 768.103 | 37.6717 | 4.6717 | 0.29597
13522 | 769.227 | 37.6685 | 4.6726 | 0.27503
13523 | 769.227 | 37.6705 | 4.6708 | 0.28204
13524 | 769.227 | 37.6711 | 4.6717 | 0.28203
13525 | 769.227 | 37.6701 | 4.6726 | 0.28202
13526 | 769.227 | 37.6701 | 4.6726 | 0.29601
13527 | 770.351 | 37.6689 | 4.6717 | 0.27508
13528 | 769.227 | 37.6701 | 4.6726 | 0.29601
13529 | 770.351 | 37.6705 | 4.6717 | 0.28907
13530 | 769.227 | 37.6695 | 4.6717 | 0.27504
13531 | 769.227 | 37.6685 | 4.6726 | 0.28203
13532 | 770.351 | 37.6679 | 4.6726 | 0.28207
13533 | 770.351 | 37.6695 | 4.6726 | 0.28207
13534 | 770.351 | 37.6658 | 4.6744 | 0.28206
13535 | 770.351 | 37.6658 | 4.6744 | 0.28206
13536 | 771.475 | 37.6668 | 4.6744 | 0.28211
13537 | 770.351 | 37.6674 | 4.6744 | 0.28206
13538 | 770.351 | 37.6648 | 4.6753 | 0.28205
13539 | 770.351 | 37.6664 | 4.6753 | 0.28205
13540 | 770.351 | 37.6638 | 4.6762 | 0.28205
13541 | 770.351 | 37.6648 | 4.6753 | 0.29605
13542 | 770.351 | 37.6674 | 4.6744 | 0.30305
13543 | 770.351 | 37.6648 | 4.6753 | 0.31004
13544 | 770.351 | 37.6638 | 4.6762 | 0.33102
13545 | 770.351 | 37.6664 | 4.6753 | 0.35901
13546 | 770.351 | 37.6654 | 4.6762 | 0.37999
13547 | 771.475 | 37.6637 | 4.6771 | 0.38704
13548 | 770.351 | 37.6637 | 4.6762 | 0.40098
13549 | 771.475 | 37.6658 | 4.6753 | 0.40106
13550 | 770.351 | 37.6643 | 4.6771 | 0.42196
13551 | 770.351 | 37.6633 | 4.678 | 0.43594
13552 | 770.351 | 37.6654 | 4.6762 | 0.44995
13553 | 770.351 | 37.6674 | 4.6744 | 0.47796
13554 | 769.227 | 37.667 | 4.6753 | 0.47087
13555 | 769.227 | 37.6649 | 4.6771 | 0.49183
13556 | 770.351 | 37.6654 | 4.6762 | 0.49193
13557 | 770.351 | 37.6654 | 4.6762 | 0.49893
13558 | 770.351 | 37.6633 | 4.678 | 0.49191
13559 | 769.227 | 37.6629 | 4.6789 | 0.5058
13560 | 770.351 | 37.6633 | 4.678 | 0.51289
13561 | 770.351 | 37.6639 | 4.6789 | 0.50588
13562 | 770.351 | 37.6602 | 4.6808 | 0.51985
13563 | 770.351 | 37.6565 | 4.6841 | 0.51281
13564 | 769.227 | 37.6496 | 4.6907 | 0.52661
13565 | 770.351 | 37.6521 | 4.688 | 0.51975
13566 | 769.227 | 37.6578 | 4.6835 | 0.53371
13567 | 770.351 | 37.6551 | 4.6853 | 0.52678
13568 | 769.227 | 37.6594 | 4.6835 | 0.52671
13569 | 770.351 | 37.6588 | 4.6835 | 0.5268
13570 | 769.227 | 37.6547 | 4.6862 | 0.54066
13571 | 769.227 | 37.6537 | 4.6871 | 0.53366
13572 | 769.227 | 37.6533 | 4.6889 | 0.53362
13573 | 769.227 | 37.6543 | 4.688 | 0.53364
13574 | 769.227 | 37.6502 | 4.6916 | 0.53358
13575 | 769.227 | 37.6445 | 4.6952 | 0.51955
13576 | 769.227 | 37.6482 | 4.6934 | 0.52644
13577 | 769.227 | 37.6482 | 4.6934 | 0.52657
13578 | 769.227 | 37.6461 | 4.6952 | 0.51256
13579 | 769.227 | 37.637 | 4.7033 | 0.50545
13580 | 769.227 | 37.6268 | 4.7124 | 0.49834
13581 | 769.227 | 37.6298 | 4.7096 | 0.50536
13582 | 769.227 | 37.6207 | 4.7178 | 0.49128
13583 | 769.227 | 37.6237 | 4.7151 | 0.48433
13584 | 769.227 | 37.6227 | 4.716 | 0.4913
13585 | 769.227 | 37.6213 | 4.7187 | 0.47729
13586 | 769.227 | 37.6278 | 4.7115 | 0.4704
13587 | 770.351 | 37.6302 | 4.7087 | 0.46352
13588 | 770.351 | 37.6125 | 4.7259 | 0.47029
13589 | 769.227 | 37.5658 | 4.7665 | 0.45573
13590 | 770.351 | 37.5668 | 4.7665 | 0.44883
13591 | 770.351 | 37.6221 | 4.716 | 0.45644
13592 | 770.351 | 37.6496 | 4.6916 | 0.45675
13593 | 769.227 | 37.6593 | 4.6835 | 0.44279
13594 | 770.351 | 37.6634 | 4.6808 | 0.44989
13595 | 770.351 | 37.6618 | 4.6808 | 0.4359
13596 | 770.351 | 37.6614 | 4.6826 | 0.42888
13597 | 770.351 | 37.6512 | 4.6916 | 0.42178
13598 | 770.351 | 37.644 | 4.6979 | 0.4287
13599 | 770.351 | 37.643 | 4.6988 | 0.42869
13600 | 770.351 | 37.64 | 4.7015 | 0.42866
13601 | 769.227 | 37.6508 | 4.6925 | 0.42869
13602 | 770.351 | 37.6522 | 4.6907 | 0.44277
13603 | 770.351 | 37.662 | 4.6835 | 0.43586
13604 | 770.351 | 37.665 | 4.6808 | 0.44988
13605 | 770.351 | 37.6671 | 4.6789 | 0.4569
13606 | 771.475 | 37.6675 | 4.678 | 0.44999
13607 | 771.475 | 37.6664 | 4.6789 | 0.44998
13608 | 770.351 | 37.663 | 4.6826 | 0.44975
13609 | 770.351 | 37.6636 | 4.6835 | 0.44984
13610 | 771.475 | 37.665 | 4.6817 | 0.44994
13611 | 770.351 | 37.6666 | 4.6808 | 0.46387
13612 | 770.351 | 37.6676 | 4.6799 | 0.47087
13613 | 770.351 | 37.6666 | 4.6808 | 0.49185
13614 | 769.227 | 37.6672 | 4.6808 | 0.49176
13615 | 769.227 | 37.6672 | 4.6808 | 0.49876
13616 | 769.227 | 37.6662 | 4.6817 | 0.49175
13617 | 770.351 | 37.6666 | 4.6808 | 0.50584
13618 | 770.351 | 37.6646 | 4.6826 | 0.49882
13619 | 770.351 | 37.6646 | 4.6826 | 0.49882
13620 | 769.227 | 37.6672 | 4.6808 | 0.49876
13621 | 770.351 | 37.6646 | 4.6826 | 0.49882
13622 | 770.351 | 37.6646 | 4.6826 | 0.49882
13623 | 770.351 | 37.6666 | 4.6808 | 0.48485
13624 | 770.351 | 37.6682 | 4.6808 | 0.49184
13625 | 770.351 | 37.6666 | 4.6808 | 0.49185
13626 | 770.351 | 37.6666 | 4.6808 | 0.50584
13627 | 770.351 | 37.6672 | 4.6817 | 0.48484
13628 | 770.351 | 37.6651 | 4.6835 | 0.49181
13629 | 770.351 | 37.6651 | 4.6835 | 0.49181
13630 | 770.351 | 37.6662 | 4.6826 | 0.47783
13631 | 770.351 | 37.6651 | 4.6835 | 0.48481
13632 | 769.227 | 37.6637 | 4.6853 | 0.47072
13633 | 769.227 | 37.6657 | 4.6835 | 0.46375
13634 | 770.351 | 37.6672 | 4.6817 | 0.47085
13635 | 770.351 | 37.6662 | 4.6826 | 0.45685
13636 | 770.351 | 37.6662 | 4.6826 | 0.44985
13637 | 769.227 | 37.6647 | 4.6844 | 0.45674
13638 | 769.227 | 37.6674 | 4.6835 | 0.44276
13639 | 770.351 | 37.6672 | 4.6817 | 0.43587
13640 | 769.227 | 37.6678 | 4.6817 | 0.4288
13641 | 770.351 | 37.6672 | 4.6817 | 0.42188
13642 | 769.227 | 37.6667 | 4.6826 | 0.42879
13643 | 770.351 | 37.6661 | 4.6826 | 0.41488
13644 | 769.227 | 37.6688 | 4.6808 | 0.42182
13645 | 770.351 | 37.6688 | 4.6817 | 0.40789
13646 | 770.351 | 37.6688 | 4.6817 | 0.40089
13647 | 770.351 | 37.6692 | 4.6799 | 0.40791
13648 | 769.227 | 37.6714 | 4.6799 | 0.40784
13649 | 770.351 | 37.6698 | 4.6808 | 0.39391
13650 | 770.351 | 37.6692 | 4.6799 | 0.38693
13651 | 770.351 | 37.6708 | 4.6799 | 0.39392
13652 | 770.351 | 37.6718 | 4.679 | 0.39393
13653 | 770.351 | 37.6702 | 4.679 | 0.37994
13654 | 770.351 | 37.6718 | 4.679 | 0.38693
13655 | 770.351 | 37.6718 | 4.679 | 0.38693
13656 | 770.351 | 37.6718 | 4.679 | 0.38684
13657 | 771.475 | 37.6722 | 4.678 | 0.37302
13658 | 770.351 | 37.6712 | 4.678 | 0.37995
13659 | 770.351 | 37.6702 | 4.679 | 0.37994
13660 | 770.351 | 37.6698 | 4.6808 | 0.37992
13661 | 770.351 | 37.6698 | 4.6808 | 0.36593
13662 | 770.351 | 37.6687 | 4.6817 | 0.37291
13663 | 770.351 | 37.6698 | 4.6808 | 0.37292
13664 | 770.351 | 37.6681 | 4.6808 | 0.37293
13665 | 770.351 | 37.6687 | 4.6817 | 0.37291
13666 | 770.351 | 37.6671 | 4.6817 | 0.38691
13667 | 770.351 | 37.6687 | 4.6817 | 0.37991
13668 | 770.351 | 37.6687 | 4.6817 | 0.37991
13669 | 770.351 | 37.6697 | 4.6808 | 0.37992
13670 | 770.351 | 37.6697 | 4.6808 | 0.37992
13671 | 770.351 | 37.6697 | 4.6808 | 0.37992
13672 | 770.351 | 37.6687 | 4.6817 | 0.37991
13673 | 769.227 | 37.6693 | 4.6817 | 0.37984
13674 | 771.475 | 37.6691 | 4.6808 | 0.37998
13675 | 770.351 | 37.6697 | 4.6808 | 0.37992
13676 | 770.351 | 37.6687 | 4.6817 | 0.37991
13677 | 770.351 | 37.6687 | 4.6817 | 0.37991
13678 | 770.351 | 37.6677 | 4.6826 | 0.3799
13679 | 770.351 | 37.6697 | 4.6808 | 0.37992
13680 | 770.351 | 37.6687 | 4.6817 | 0.37982
13681 | 769.227 | 37.6693 | 4.6817 | 0.37984
13682 | 770.351 | 37.6703 | 4.6817 | 0.39389
13683 | 770.351 | 37.6698 | 4.6817 | 0.37282
13684 | 770.351 | 37.6687 | 4.6817 | 0.3938
13685 | 769.227 | 37.6693 | 4.6817 | 0.37285
13686 | 770.351 | 37.6697 | 4.6808 | 0.37992
13687 | 770.351 | 37.6697 | 4.6808 | 0.37992
13688 | 770.351 | 37.6707 | 4.6799 | 0.37993
13689 | 770.351 | 37.6707 | 4.6799 | 0.37984
13690 | 769.227 | 37.6713 | 4.6799 | 0.37986
13691 | 770.351 | 37.6707 | 4.6799 | 0.37993
13692 | 770.351 | 37.6713 | 4.6808 | 0.37982
13693 | 770.351 | 37.6677 | 4.6826 | 0.36591
13694 | 770.351 | 37.6677 | 4.6826 | 0.37291
13695 | 770.351 | 37.6677 | 4.6826 | 0.37282
13696 | 769.227 | 37.6673 | 4.6835 | 0.37283
13697 | 769.227 | 37.6683 | 4.6826 | 0.35885
13698 | 769.227 | 37.6673 | 4.6835 | 0.36584
13699 | 769.227 | 37.6683 | 4.6826 | 0.36585
13700 | 769.227 | 37.6673 | 4.6835 | 0.36584
13701 | 770.351 | 37.6703 | 4.6817 | 0.36592
13702 | 770.351 | 37.6714 | 4.6808 | 0.35194
13703 | 770.351 | 37.6687 | 4.6817 | 0.35892
13704 | 770.351 | 37.6714 | 4.6808 | 0.35893
13705 | 770.351 | 37.6708 | 4.6799 | 0.34495
13706 | 769.227 | 37.6693 | 4.6817 | 0.35187
13707 | 770.351 | 37.6714 | 4.6808 | 0.35194
13708 | 770.351 | 37.6687 | 4.6817 | 0.33786
13709 | 770.351 | 37.6687 | 4.6817 | 0.34485
13710 | 770.351 | 37.6698 | 4.6808 | 0.34494
13711 | 770.351 | 37.6714 | 4.6808 | 0.34494
13712 | 770.351 | 37.6714 | 4.6808 | 0.33087
13713 | 770.351 | 37.6687 | 4.6817 | 0.33794
13714 | 770.351 | 37.6714 | 4.6808 | 0.33795
13715 | 770.351 | 37.6704 | 4.6817 | 0.32395
13716 | 770.351 | 37.6704 | 4.6817 | 0.33094
13717 | 770.351 | 37.6687 | 4.6817 | 0.33095
13718 | 770.351 | 37.6694 | 4.6826 | 0.33085
13719 | 770.351 | 37.6694 | 4.6826 | 0.31694
13720 | 770.351 | 37.6683 | 4.6835 | 0.32393
13721 | 770.351 | 37.6688 | 4.6817 | 0.32387
13722 | 771.475 | 37.6688 | 4.6826 | 0.324
13723 | 770.351 | 37.6694 | 4.6826 | 0.32386
13724 | 770.351 | 37.6683 | 4.6835 | 0.30994
13725 | 770.351 | 37.6688 | 4.6817 | 0.31688
13726 | 770.351 | 37.6677 | 4.6826 | 0.31695
13727 | 770.351 | 37.6704 | 4.6817 | 0.31695
13728 | 770.351 | 37.6698 | 4.6808 | 0.31689
13729 | 770.351 | 37.6704 | 4.6817 | 0.31695
13730 | 769.227 | 37.669 | 4.6835 | 0.31688
13731 | 769.227 | 37.669 | 4.6835 | 0.3029
13732 | 770.351 | 37.6684 | 4.6835 | 0.30994
13733 | 770.351 | 37.6657 | 4.6844 | 0.30986
13734 | 770.351 | 37.6684 | 4.6835 | 0.30994
13735 | 770.351 | 37.6673 | 4.6844 | 0.30993
13736 | 770.351 | 37.6704 | 4.6817 | 0.2959
13737 | 770.351 | 37.6714 | 4.6808 | 0.30297
13738 | 769.227 | 37.6726 | 4.6817 | 0.30291
13739 | 770.351 | 37.6694 | 4.6826 | 0.30296
13740 | 770.351 | 37.6684 | 4.6835 | 0.30295
13741 | 770.351 | 37.6684 | 4.6835 | 0.30295
13742 | 770.351 | 37.6674 | 4.6844 | 0.30294
13743 | 769.227 | 37.669 | 4.6835 | 0.30282
13744 | 770.351 | 37.669 | 4.6844 | 0.30286
13745 | 770.351 | 37.6663 | 4.6853 | 0.28894
13746 | 770.351 | 37.6637 | 4.6862 | 0.29593
13747 | 770.351 | 37.6643 | 4.6871 | 0.29592
13748 | 769.227 | 37.6659 | 4.6862 | 0.29581
13749 | 770.351 | 37.6669 | 4.6862 | 0.29586
13750 | 769.227 | 37.6649 | 4.6871 | 0.29587
13751 | 770.351 | 37.6633 | 4.688 | 0.29585
13752 | 769.227 | 37.6639 | 4.688 | 0.28181
13753 | 770.351 | 37.6643 | 4.6871 | 0.30292
13754 | 770.351 | 37.668 | 4.6853 | 0.28188
13755 | 769.227 | 37.6659 | 4.6862 | 0.28882
13756 | 769.227 | 37.6655 | 4.688 | 0.28887
13757 | 770.351 | 37.6653 | 4.6862 | 0.28894
13758 | 769.227 | 37.668 | 4.6844 | 0.28883
13759 | 769.227 | 37.668 | 4.6844 | 0.2889
13760 | 770.351 | 37.67 | 4.6835 | 0.28889
13761 | 770.351 | 37.6674 | 4.6844 | 0.27496
13762 | 769.227 | 37.669 | 4.6835 | 0.2959
13763 | 770.351 | 37.6674 | 4.6844 | 0.28888
13764 | 769.227 | 37.6696 | 4.6844 | 0.28883
13765 | 769.227 | 37.6696 | 4.6844 | 0.2889
13766 | 769.227 | 37.6676 | 4.6862 | 0.28882
13767 | 769.227 | 37.668 | 4.6844 | 0.30289
13768 | 770.351 | 37.668 | 4.6853 | 0.28188
13769 | 770.351 | 37.668 | 4.6853 | 0.30293
13770 | 770.351 | 37.668 | 4.6853 | 0.29586
13771 | 769.227 | 37.6696 | 4.6844 | 0.29582
13772 | 769.227 | 37.6676 | 4.6862 | 0.29581
13773 | 769.227 | 37.6615 | 4.6916 | 0.29576
13774 | 769.227 | 37.6527 | 4.698 | 0.29578
13775 | 769.227 | 37.6472 | 4.7043 | 0.29573
13776 | 769.227 | 37.6442 | 4.707 | 0.28166
13777 | 769.227 | 37.6462 | 4.7052 | 0.28866
13778 | 769.227 | 37.6574 | 4.6953 | 0.30272
13779 | 769.227 | 37.6595 | 4.6934 | 0.28177
13780 | 769.227 | 37.6615 | 4.6916 | 0.28877
13781 | 769.227 | 37.6625 | 4.6907 | 0.28885
13782 | 769.227 | 37.6646 | 4.6889 | 0.28886
13783 | 769.227 | 37.6533 | 4.6989 | 0.28871
13784 | 769.227 | 37.6381 | 4.7124 | 0.28861
13785 | 769.227 | 37.632 | 4.7178 | 0.28856
13786 | 769.227 | 37.6411 | 4.7097 | 0.28863
13787 | 769.227 | 37.6452 | 4.7061 | 0.27468
13788 | 769.227 | 37.6483 | 4.7034 | 0.29567
13789 | 769.227 | 37.6493 | 4.7025 | 0.28875
13790 | 769.227 | 37.6529 | 4.7007 | 0.30275
13791 | 769.227 | 37.6534 | 4.6989 | 0.30975
13792 | 769.227 | 37.6534 | 4.6989 | 0.31674
13793 | 769.227 | 37.6615 | 4.6916 | 0.32372
13794 | 769.227 | 37.6631 | 4.6916 | 0.33071
13795 | 769.227 | 37.6672 | 4.688 | 0.33773
13796 | 769.227 | 37.6693 | 4.6862 | 0.34474
13797 | 769.227 | 37.6703 | 4.6853 | 0.35174
13798 | 768.103 | 37.6699 | 4.6862 | 0.34468
13799 | 769.227 | 37.6666 | 4.6871 | 0.35871
13800 | 769.227 | 37.6678 | 4.6889 | 0.3517
13801 | 769.227 | 37.6646 | 4.6889 | 0.36577
13802 | 769.227 | 37.6652 | 4.6898 | 0.35868
13803 | 769.227 | 37.6652 | 4.6898 | 0.35877
13804 | 769.227 | 37.6652 | 4.6898 | 0.35868
13805 | 769.227 | 37.6652 | 4.6898 | 0.35877
13806 | 769.227 | 37.6662 | 4.6889 | 0.35878
13807 | 769.227 | 37.6672 | 4.688 | 0.35879
13808 | 768.103 | 37.6678 | 4.688 | 0.35864
13809 | 769.227 | 37.6672 | 4.688 | 0.3587
13810 | 769.227 | 37.6719 | 4.6853 | 0.35881
13811 | 769.227 | 37.6709 | 4.6862 | 0.35872
13812 | 769.227 | 37.6699 | 4.6871 | 0.35871
13813 | 768.103 | 37.6709 | 4.6853 | 0.34477
13814 | 768.103 | 37.6746 | 4.6835 | 0.35178
13815 | 768.103 | 37.6756 | 4.6826 | 0.36568
13816 | 768.103 | 37.6766 | 4.6817 | 0.3448
13817 | 768.103 | 37.6725 | 4.6853 | 0.35176
13818 | 768.103 | 37.6705 | 4.6871 | 0.35166
13819 | 768.103 | 37.6705 | 4.6871 | 0.35166
13820 | 768.103 | 37.6715 | 4.6862 | 0.35167
13821 | 768.103 | 37.6715 | 4.6862 | 0.33777
13822 | 768.103 | 37.6684 | 4.6889 | 0.34465
13823 | 768.103 | 37.6701 | 4.6889 | 0.35862
13824 | 768.103 | 37.669 | 4.6898 | 0.33765
13825 | 768.103 | 37.6664 | 4.6907 | 0.34463
13826 | 768.103 | 37.6701 | 4.6889 | 0.34465
13827 | 768.103 | 37.67 | 4.6889 | 0.34473
13828 | 768.103 | 37.6711 | 4.688 | 0.34466
13829 | 768.103 | 37.6721 | 4.6871 | 0.35864
13830 | 768.103 | 37.6705 | 4.6871 | 0.36572
13831 | 766.978 | 37.6727 | 4.6871 | 0.37256
13832 | 766.978 | 37.6717 | 4.688 | 0.39361
13833 | 768.103 | 37.6721 | 4.6871 | 0.37961
13834 | 766.978 | 37.6747 | 4.6853 | 0.39354
13835 | 766.978 | 37.6706 | 4.6889 | 0.38651
13836 | 766.978 | 37.669 | 4.6889 | 0.38652
13837 | 768.103 | 37.668 | 4.6907 | 0.40063
13838 | 768.103 | 37.6613 | 4.6952 | 0.3935
13839 | 768.103 | 37.6497 | 4.7069 | 0.39337
13840 | 768.103 | 37.6334 | 4.7213 | 0.39322
13841 | 768.103 | 37.6232 | 4.7304 | 0.39312
13842 | 768.103 | 37.6059 | 4.7457 | 0.40691
13843 | 768.103 | 37.6476 | 4.7087 | 0.40034
13844 | 768.103 | 37.6578 | 4.6997 | 0.40044
13845 | 769.227 | 37.6649 | 4.6943 | 0.40056
13846 | 768.103 | 37.6696 | 4.6906 | 0.40053
13847 | 769.227 | 37.6741 | 4.6861 | 0.40065
13848 | 768.103 | 37.6731 | 4.6861 | 0.40059
13849 | 769.227 | 37.6741 | 4.6861 | 0.40075
13850 | 769.227 | 37.6762 | 4.6843 | 0.40067
13851 | 768.103 | 37.6721 | 4.687 | 0.38669
13852 | 769.227 | 37.6751 | 4.6852 | 0.39377
13853 | 768.103 | 37.6747 | 4.6861 | 0.39359
13854 | 769.227 | 37.6761 | 4.6843 | 0.39368
13855 | 768.103 | 37.6794 | 4.6834 | 0.39362
13856 | 769.227 | 37.6778 | 4.6843 | 0.3797
13857 | 769.227 | 37.6794 | 4.6843 | 0.38668
13858 | 769.227 | 37.6763 | 4.687 | 0.38665
13859 | 768.103 | 37.679 | 4.6852 | 0.38661
13860 | 769.227 | 37.6804 | 4.6834 | 0.38669
13861 | 769.227 | 37.6841 | 4.6816 | 0.37273
13862 | 769.227 | 37.6804 | 4.6834 | 0.3797
13863 | 770.351 | 37.6808 | 4.6825 | 0.37987
13864 | 769.227 | 37.6804 | 4.6834 | 0.3797
13865 | 769.227 | 37.6794 | 4.6843 | 0.37969
13866 | 769.227 | 37.6778 | 4.6843 | 0.3658
13867 | 770.351 | 37.6778 | 4.6852 | 0.37276
13868 | 770.351 | 37.6798 | 4.6834 | 0.37287
13869 | 769.227 | 37.6788 | 4.6834 | 0.37272
13870 | 770.351 | 37.6782 | 4.6834 | 0.37278
13871 | 769.227 | 37.6804 | 4.6834 | 0.38669
13872 | 769.227 | 37.6824 | 4.6815 | 0.37972
13873 | 769.227 | 37.6808 | 4.6815 | 0.39371
13874 | 769.227 | 37.6818 | 4.6806 | 0.40071
13875 | 769.227 | 37.6808 | 4.6815 | 0.40769
13876 | 769.227 | 37.6788 | 4.6833 | 0.41466
13877 | 770.351 | 37.6782 | 4.6833 | 0.43571
13878 | 770.351 | 37.6792 | 4.6824 | 0.43572
13879 | 769.227 | 37.6792 | 4.6815 | 0.44265
13880 | 770.351 | 37.677 | 4.6815 | 0.43585
13881 | 770.351 | 37.6786 | 4.6815 | 0.44972
13882 | 770.351 | 37.6776 | 4.6824 | 0.44272
13883 | 769.227 | 37.6776 | 4.6815 | 0.44276
13884 | 770.351 | 37.677 | 4.6815 | 0.42885
13885 | 770.351 | 37.677 | 4.6815 | 0.43574
13886 | 770.351 | 37.6759 | 4.6824 | 0.43573
13887 | 771.475 | 37.6743 | 4.6833 | 0.42181
13888 | 771.475 | 37.6763 | 4.6815 | 0.42882
13889 | 771.475 | 37.6747 | 4.6815 | 0.41484
13890 | 770.351 | 37.6759 | 4.6824 | 0.42175
13891 | 770.351 | 37.6743 | 4.6824 | 0.42175
13892 | 771.475 | 37.6743 | 4.6833 | 0.40792
13893 | 771.475 | 37.6743 | 4.6833 | 0.41481
13894 | 771.475 | 37.6727 | 4.6833 | 0.40083
13895 | 771.475 | 37.6743 | 4.6833 | 0.40792
13896 | 772.6 | 37.6747 | 4.6824 | 0.4079
13897 | 771.475 | 37.6743 | 4.6833 | 0.39383
13898 | 771.475 | 37.6747 | 4.6815 | 0.40095
13899 | 770.351 | 37.6753 | 4.6815 | 0.3868
13900 | 771.475 | 37.6757 | 4.6806 | 0.40786
13901 | 771.475 | 37.6747 | 4.6815 | 0.40095
13902 | 771.475 | 37.6747 | 4.6815 | 0.40085
13903 | 771.475 | 37.6747 | 4.6815 | 0.41494
13904 | 771.475 | 37.6737 | 4.6824 | 0.40784
13905 | 771.475 | 37.6747 | 4.6815 | 0.42183
13906 | 771.475 | 37.6747 | 4.6815 | 0.41484
13907 | 772.6 | 37.6751 | 4.6806 | 0.41492
13908 | 771.475 | 37.6747 | 4.6815 | 0.42883
13909 | 772.6 | 37.6761 | 4.6796 | 0.42193
13910 | 772.6 | 37.6751 | 4.6805 | 0.43591
13911 | 771.475 | 37.6747 | 4.6814 | 0.44282
13912 | 772.6 | 37.6715 | 4.6824 | 0.44988
13913 | 771.475 | 37.6721 | 4.6823 | 0.4568
13914 | 771.475 | 37.6721 | 4.6823 | 0.46379
13915 | 772.6 | 37.6725 | 4.6814 | 0.45689
13916 | 772.6 | 37.6735 | 4.6805 | 0.47089
13917 | 772.6 | 37.6725 | 4.6814 | 0.47788
13918 | 773.724 | 37.6702 | 4.6814 | 0.47097
13919 | 773.724 | 37.6702 | 4.6814 | 0.48496
13920 | 772.6 | 37.6692 | 4.6814 | 0.49188
13921 | 772.6 | 37.6692 | 4.6814 | 0.49887
13922 | 773.724 | 37.6666 | 4.6832 | 0.49194
13923 | 773.724 | 37.6656 | 4.6841 | 0.49192
13924 | 773.724 | 37.6635 | 4.6859 | 0.4919
13925 | 773.724 | 37.6645 | 4.685 | 0.49191
13926 | 773.724 | 37.6645 | 4.685 | 0.47792
13927 | 773.724 | 37.6645 | 4.685 | 0.48492
13928 | 773.724 | 37.6645 | 4.6851 | 0.47092
13929 | 774.848 | 37.6659 | 4.6833 | 0.46403
13930 | 774.848 | 37.6659 | 4.6833 | 0.47103
13931 | 774.848 | 37.6659 | 4.6833 | 0.45703
13932 | 773.724 | 37.6692 | 4.6824 | 0.46396
13933 | 773.724 | 37.6686 | 4.6815 | 0.44998
13934 | 773.724 | 37.6665 | 4.6833 | 0.44307
13935 | 774.848 | 37.6669 | 4.6824 | 0.43605
13936 | 774.848 | 37.6659 | 4.6833 | 0.42904
13937 | 774.848 | 37.6659 | 4.6833 | 0.43615
13938 | 774.848 | 37.6659 | 4.6833 | 0.42205
13939 | 774.848 | 37.6659 | 4.6833 | 0.41505
13940 | 774.848 | 37.6659 | 4.6833 | 0.42205
13941 | 774.848 | 37.6655 | 4.6851 | 0.40812
13942 | 774.848 | 37.6638 | 4.6851 | 0.41503
13943 | 774.848 | 37.6622 | 4.6851 | 0.40104
13944 | 774.848 | 37.6638 | 4.6851 | 0.40803
13945 | 775.972 | 37.6622 | 4.686 | 0.40809
13946 | 775.972 | 37.6612 | 4.6869 | 0.39408
13947 | 775.972 | 37.6632 | 4.6851 | 0.4011
13948 | 775.972 | 37.6632 | 4.6851 | 0.3871
13949 | 775.972 | 37.6626 | 4.6842 | 0.39412
13950 | 775.972 | 37.6642 | 4.6842 | 0.38012
13951 | 777.096 | 37.6646 | 4.6833 | 0.38719
13952 | 775.972 | 37.6626 | 4.6842 | 0.38712
13953 | 775.972 | 37.6642 | 4.6843 | 0.37312
13954 | 775.972 | 37.6636 | 4.6834 | 0.38013
13955 | 777.096 | 37.6626 | 4.6852 | 0.38017
13956 | 777.096 | 37.662 | 4.6843 | 0.38019
13957 | 775.972 | 37.6616 | 4.6852 | 0.38011
13958 | 777.096 | 37.6615 | 4.6861 | 0.38016
13959 | 777.096 | 37.6599 | 4.6861 | 0.38017
13960 | 777.096 | 37.6599 | 4.6861 | 0.38017
13961 | 777.096 | 37.6599 | 4.6861 | 0.38017
13962 | 777.096 | 37.6589 | 4.687 | 0.38016
13963 | 777.096 | 37.6599 | 4.6861 | 0.38017
13964 | 778.221 | 37.6593 | 4.6861 | 0.38023
13965 | 778.221 | 37.6593 | 4.6861 | 0.36623
13966 | 778.221 | 37.6572 | 4.6879 | 0.38721
13967 | 777.096 | 37.6589 | 4.687 | 0.38016
13968 | 778.221 | 37.6583 | 4.687 | 0.38022
13969 | 778.221 | 37.6572 | 4.6879 | 0.38021
13970 | 778.221 | 37.6589 | 4.6879 | 0.38021
13971 | 778.221 | 37.6568 | 4.6897 | 0.38028
13972 | 778.221 | 37.6552 | 4.6897 | 0.38019
13973 | 778.221 | 37.6558 | 4.6907 | 0.38018
13974 | 779.345 | 37.6572 | 4.6889 | 0.38026
13975 | 779.345 | 37.6562 | 4.6898 | 0.38025
13976 | 778.221 | 37.6568 | 4.6898 | 0.38019
13977 | 779.345 | 37.6572 | 4.6889 | 0.38026
13978 | 779.345 | 37.6572 | 4.6889 | 0.38026
13979 | 779.345 | 37.6562 | 4.6898 | 0.38025
13980 | 779.345 | 37.6572 | 4.6889 | 0.38026
13981 | 779.345 | 37.6572 | 4.6889 | 0.36635
13982 | 780.469 | 37.6576 | 4.688 | 0.37343
13983 | 780.469 | 37.6576 | 4.688 | 0.37334
13984 | 780.469 | 37.6596 | 4.6862 | 0.37335
13985 | 780.469 | 37.6592 | 4.688 | 0.37333
13986 | 780.469 | 37.6582 | 4.6889 | 0.38733
13987 | 779.345 | 37.6588 | 4.6889 | 0.39426
13988 | 780.469 | 37.6571 | 4.6898 | 0.40142
13989 | 780.469 | 37.6545 | 4.6907 | 0.40832
13990 | 780.469 | 37.6555 | 4.6898 | 0.42934
13991 | 780.469 | 37.6565 | 4.6889 | 0.41544
13992 | 780.469 | 37.6571 | 4.6898 | 0.42933
13993 | 780.469 | 37.6561 | 4.6907 | 0.43632
13994 | 780.469 | 37.6571 | 4.6898 | 0.44334
13995 | 781.593 | 37.6555 | 4.6907 | 0.4364
13996 | 781.593 | 37.6555 | 4.6908 | 0.4364
13997 | 781.593 | 37.6534 | 4.6926 | 0.42237
13998 | 782.718 | 37.6539 | 4.6917 | 0.42946
13999 | 781.593 | 37.6555 | 4.6908 | 0.42939
14000 | 781.593 | 37.6545 | 4.6917 | 0.42938
14001 | 782.718 | 37.6538 | 4.6917 | 0.41545
14002 | 782.718 | 37.6565 | 4.6908 | 0.42256
14003 | 782.718 | 37.6555 | 4.6917 | 0.40844
14004 | 782.718 | 37.6528 | 4.6926 | 0.41554
14005 | 782.718 | 37.6538 | 4.6917 | 0.41545
14006 | 782.718 | 37.6538 | 4.6917 | 0.40144
14007 | 783.842 | 37.6532 | 4.6917 | 0.40852
14008 | 783.842 | 37.6532 | 4.6917 | 0.40852
14009 | 782.718 | 37.6538 | 4.6917 | 0.39444
14010 | 783.842 | 37.6542 | 4.6908 | 0.38751
14011 | 783.842 | 37.6532 | 4.6917 | 0.3945
14012 | 783.842 | 37.6548 | 4.6917 | 0.3945
14013 | 783.842 | 37.6522 | 4.6926 | 0.38048
14014 | 784.966 | 37.6526 | 4.6917 | 0.38757
14015 | 783.842 | 37.6532 | 4.6917 | 0.3875
14016 | 783.842 | 37.6532 | 4.6917 | 0.3875
14017 | 784.966 | 37.6505 | 4.6935 | 0.37353
14018 | 784.966 | 37.6532 | 4.6926 | 0.38054
14019 | 784.966 | 37.6526 | 4.6917 | 0.38056
14020 | 784.966 | 37.6536 | 4.6908 | 0.38057
14021 | 784.966 | 37.6536 | 4.6909 | 0.36655
14022 | 784.966 | 37.6536 | 4.6909 | 0.37356
14023 | 784.966 | 37.6546 | 4.69 | 0.37357
14024 | 784.966 | 37.6556 | 4.6891 | 0.35956
14025 | 784.966 | 37.6546 | 4.69 | 0.36656
14026 | 784.966 | 37.6546 | 4.69 | 0.35263
14027 | 784.966 | 37.6562 | 4.69 | 0.37357
14028 | 784.966 | 37.6546 | 4.69 | 0.35263
14029 | 784.966 | 37.6545 | 4.69 | 0.35956
14030 | 784.966 | 37.6545 | 4.69 | 0.35956
14031 | 786.09 | 37.6539 | 4.69 | 0.34568
14032 | 786.09 | 37.6539 | 4.69 | 0.35261
14033 | 786.09 | 37.6566 | 4.6891 | 0.35261
14034 | 786.09 | 37.6539 | 4.69 | 0.33859
14035 | 786.09 | 37.6529 | 4.6909 | 0.34559
14036 | 786.09 | 37.6555 | 4.69 | 0.3456
14037 | 786.09 | 37.6529 | 4.6909 | 0.33158
14038 | 786.09 | 37.6545 | 4.6909 | 0.33858
14039 | 786.09 | 37.6545 | 4.6909 | 0.33858
14040 | 786.09 | 37.6545 | 4.6909 | 0.33858
14041 | 786.09 | 37.6529 | 4.6909 | 0.32457
14042 | 786.09 | 37.6529 | 4.6909 | 0.33158
14043 | 786.09 | 37.6529 | 4.6909 | 0.34559
14044 | 786.09 | 37.6529 | 4.6909 | 0.3526
14045 | 786.09 | 37.6539 | 4.69 | 0.3456
14046 | 787.215 | 37.6539 | 4.6909 | 0.34565
14047 | 787.215 | 37.6523 | 4.6909 | 0.35967
14048 | 786.09 | 37.6545 | 4.6909 | 0.3526
14049 | 787.215 | 37.6519 | 4.6927 | 0.35264
14050 | 786.09 | 37.6535 | 4.6918 | 0.3666
14051 | 786.09 | 37.6535 | 4.6918 | 0.3596
14052 | 786.09 | 37.6519 | 4.6918 | 0.38763
14053 | 786.09 | 37.6535 | 4.6918 | 0.38763
14054 | 786.09 | 37.6519 | 4.6918 | 0.40865
14055 | 786.09 | 37.6519 | 4.6918 | 0.42277
14056 | 786.09 | 37.6535 | 4.6918 | 0.42267
14057 | 786.09 | 37.6535 | 4.6918 | 0.44369
14058 | 786.09 | 37.6535 | 4.6918 | 0.42967
14059 | 786.09 | 37.6535 | 4.6918 | 0.45771
14060 | 786.09 | 37.6535 | 4.6918 | 0.45771
14061 | 786.09 | 37.6529 | 4.6909 | 0.45071
14062 | 784.966 | 37.6531 | 4.6927 | 0.46473
14063 | 786.09 | 37.6525 | 4.6927 | 0.47171
14064 | 784.966 | 37.6542 | 4.6918 | 0.46463
14065 | 786.09 | 37.6536 | 4.6918 | 0.46471
14066 | 786.09 | 37.6515 | 4.6936 | 0.46469
14067 | 784.966 | 37.6521 | 4.6936 | 0.46461
14068 | 784.966 | 37.6522 | 4.6936 | 0.47862
14069 | 786.09 | 37.6536 | 4.6918 | 0.47172
14070 | 784.966 | 37.6548 | 4.6927 | 0.49965
14071 | 786.09 | 37.6526 | 4.6926 | 0.49974
14072 | 786.09 | 37.6516 | 4.6935 | 0.49272
14073 | 784.966 | 37.6512 | 4.6944 | 0.50664
14074 | 784.966 | 37.6522 | 4.6935 | 0.51366
14075 | 784.966 | 37.6522 | 4.6935 | 0.52066
14076 | 784.966 | 37.6512 | 4.6944 | 0.52765
14077 | 784.966 | 37.6491 | 4.6962 | 0.52062
14078 | 784.966 | 37.6518 | 4.6953 | 0.53464
14079 | 784.966 | 37.6528 | 4.6944 | 0.52765
14080 | 784.966 | 37.6508 | 4.6962 | 0.54163
14081 | 784.966 | 37.6512 | 4.6944 | 0.53466
14082 | 784.966 | 37.6528 | 4.6944 | 0.54867
14083 | 784.966 | 37.6538 | 4.6935 | 0.54167
14084 | 784.966 | 37.6522 | 4.6935 | 0.54168
14085 | 784.966 | 37.6539 | 4.6935 | 0.54167
14086 | 784.966 | 37.6522 | 4.6935 | 0.54168
14087 | 784.966 | 37.6518 | 4.6953 | 0.54165
14088 | 784.966 | 37.6529 | 4.6944 | 0.54166
14089 | 784.966 | 37.6512 | 4.6944 | 0.54167
14090 | 784.966 | 37.6529 | 4.6944 | 0.52765
14091 | 784.966 | 37.6523 | 4.6935 | 0.52066
14092 | 784.966 | 37.6523 | 4.6935 | 0.52767
14093 | 784.966 | 37.6529 | 4.6944 | 0.49963
14094 | 784.966 | 37.6508 | 4.6962 | 0.4996
14095 | 784.966 | 37.6519 | 4.6953 | 0.50662
14096 | 784.966 | 37.6492 | 4.6962 | 0.4926
14097 | 784.966 | 37.6529 | 4.6944 | 0.48561
14098 | 784.966 | 37.6529 | 4.6944 | 0.49262
14099 | 784.966 | 37.6509 | 4.6962 | 0.47858
14100 | 784.966 | 37.6499 | 4.6971 | 0.47157
14101 | 784.966 | 37.6499 | 4.6971 | 0.46456
14102 | 784.966 | 37.6499 | 4.6971 | 0.45756
14103 | 784.966 | 37.6482 | 4.697 | 0.45055
14104 | 784.966 | 37.6482 | 4.697 | 0.44355
14105 | 784.966 | 37.6489 | 4.6979 | 0.43653
14106 | 784.966 | 37.6505 | 4.6979 | 0.42952
14107 | 784.966 | 37.6489 | 4.6979 | 0.42252
14108 | 784.966 | 37.6515 | 4.697 | 0.42953
14109 | 784.966 | 37.6499 | 4.697 | 0.41552
14110 | 784.966 | 37.6499 | 4.697 | 0.42253
14111 | 784.966 | 37.6495 | 4.6988 | 0.40849
14112 | 784.966 | 37.6499 | 4.697 | 0.41552
14113 | 784.966 | 37.6489 | 4.6979 | 0.41551
14114 | 784.966 | 37.6479 | 4.6988 | 0.4155
14115 | 784.966 | 37.6489 | 4.6979 | 0.41551
14116 | 784.966 | 37.6505 | 4.6979 | 0.4015
14117 | 786.09 | 37.6483 | 4.6979 | 0.42259
14118 | 784.966 | 37.6489 | 4.6979 | 0.4015
14119 | 784.966 | 37.6479 | 4.6988 | 0.4085
14120 | 784.966 | 37.6479 | 4.6988 | 0.4085
14121 | 784.966 | 37.6459 | 4.7006 | 0.40848
14122 | 784.966 | 37.6475 | 4.7006 | 0.39446
14123 | 784.966 | 37.6465 | 4.7015 | 0.40146
14124 | 784.966 | 37.6459 | 4.7006 | 0.38746
14125 | 784.966 | 37.6459 | 4.7006 | 0.39447
14126 | 784.966 | 37.6485 | 4.6997 | 0.38046
14127 | 784.966 | 37.6469 | 4.6997 | 0.38747
14128 | 784.966 | 37.6496 | 4.6988 | 0.38748
14129 | 784.966 | 37.6496 | 4.6988 | 0.38748
14130 | 784.966 | 37.6486 | 4.6997 | 0.38747
14131 | 784.966 | 37.6475 | 4.7006 | 0.37345
14132 | 784.966 | 37.6476 | 4.7006 | 0.38045
14133 | 784.966 | 37.6465 | 4.7015 | 0.38044
14134 | 784.966 | 37.6465 | 4.7014 | 0.38044
14135 | 784.966 | 37.6465 | 4.7014 | 0.38035
14136 | 784.966 | 37.6466 | 4.7014 | 0.36643
14137 | 784.966 | 37.6466 | 4.7014 | 0.37344
14138 | 784.966 | 37.6476 | 4.7005 | 0.37345
14139 | 784.966 | 37.6466 | 4.7014 | 0.35943
14140 | 784.966 | 37.6486 | 4.6996 | 0.36645
14141 | 784.966 | 37.6476 | 4.7005 | 0.36644
14142 | 784.966 | 37.6476 | 4.7005 | 0.36644
14143 | 784.966 | 37.6476 | 4.7005 | 0.36644
14144 | 784.966 | 37.6476 | 4.7005 | 0.36644
14145 | 784.966 | 37.6476 | 4.7005 | 0.36644
14146 | 784.966 | 37.6476 | 4.7005 | 0.35243
14147 | 784.966 | 37.6486 | 4.6996 | 0.35945
14148 | 784.966 | 37.6476 | 4.7005 | 0.35944
14149 | 784.966 | 37.6486 | 4.6996 | 0.34544
14150 | 784.966 | 37.6487 | 4.6996 | 0.35244
14151 | 784.966 | 37.6476 | 4.7005 | 0.35243
14152 | 784.966 | 37.6487 | 4.6996 | 0.35244
14153 | 784.966 | 37.6503 | 4.6996 | 0.35244
14154 | 784.966 | 37.6487 | 4.6996 | 0.33843
14155 | 784.966 | 37.6493 | 4.7005 | 0.34543
14156 | 784.966 | 37.6503 | 4.6996 | 0.34544
14157 | 786.09 | 37.6487 | 4.7005 | 0.34549
14158 | 784.966 | 37.6487 | 4.6996 | 0.33143
14159 | 784.966 | 37.6477 | 4.7005 | 0.35244
14160 | 784.966 | 37.6483 | 4.7014 | 0.34542
14161 | 786.09 | 37.6497 | 4.6995 | 0.34549
14162 | 784.966 | 37.6503 | 4.6995 | 0.35945
14163 | 784.966 | 37.65 | 4.6998 | 0.35244
14164 | 784.966 | 37.6493 | 4.7004 | 0.36635
14165 | 784.966 | 37.6503 | 4.6995 | 0.35945
14166 | 784.966 | 37.651 | 4.7004 | 0.35943
14167 | 784.966 | 37.6493 | 4.7004 | 0.35944
14168 | 784.966 | 37.6483 | 4.7013 | 0.35943
14169 | 784.966 | 37.6493 | 4.7004 | 0.37345
14170 | 784.966 | 37.651 | 4.7004 | 0.36644
14171 | 784.966 | 37.6493 | 4.7004 | 0.38045
14172 | 784.966 | 37.6493 | 4.7004 | 0.37345
14173 | 784.966 | 37.6493 | 4.7004 | 0.37336
14174 | 784.966 | 37.65 | 4.7013 | 0.38744
14175 | 784.966 | 37.6489 | 4.7022 | 0.38043
14176 | 786.09 | 37.6483 | 4.7022 | 0.38049
14177 | 784.966 | 37.6489 | 4.7022 | 0.38034
14178 | 784.966 | 37.651 | 4.7004 | 0.36635
14179 | 784.966 | 37.652 | 4.6995 | 0.37345
14180 | 784.966 | 37.652 | 4.6995 | 0.37345
14181 | 784.966 | 37.6483 | 4.7013 | 0.37344
14182 | 784.966 | 37.651 | 4.7004 | 0.37344
14183 | 784.966 | 37.652 | 4.6995 | 0.35944
14184 | 784.966 | 37.653 | 4.6986 | 0.38047
14185 | 786.09 | 37.6514 | 4.6995 | 0.3595
14186 | 784.966 | 37.652 | 4.6995 | 0.36645
14187 | 784.966 | 37.65 | 4.7013 | 0.36643
14188 | 784.966 | 37.651 | 4.7004 | 0.36644
14189 | 784.966 | 37.6537 | 4.6995 | 0.36644
14190 | 784.966 | 37.6504 | 4.6995 | 0.36645
14191 | 784.966 | 37.651 | 4.7004 | 0.35243
14192 | 784.966 | 37.652 | 4.6995 | 0.35944
14193 | 786.09 | 37.6531 | 4.6995 | 0.3595
14194 | 784.966 | 37.6516 | 4.7013 | 0.35942
14195 | 784.966 | 37.652 | 4.6995 | 0.35944
14196 | 784.966 | 37.6537 | 4.6995 | 0.37345
14197 | 784.966 | 37.6521 | 4.6995 | 0.36645
14198 | 784.966 | 37.6527 | 4.7004 | 0.35242
14199 | 784.966 | 37.6516 | 4.7013 | 0.37343
14200 | 784.966 | 37.6516 | 4.7013 | 0.35241
14201 | 784.966 | 37.6516 | 4.7013 | 0.35942
14202 | 784.966 | 37.6516 | 4.7013 | 0.35942
14203 | 784.966 | 37.6537 | 4.6995 | 0.35944
14204 | 784.966 | 37.6547 | 4.6986 | 0.35945
14205 | 786.09 | 37.6541 | 4.6986 | 0.35951
14206 | 784.966 | 37.6537 | 4.6995 | 0.34543
14207 | 784.966 | 37.6547 | 4.6986 | 0.35244
14208 | 784.966 | 37.6547 | 4.6986 | 0.35244
14209 | 784.966 | 37.6547 | 4.6986 | 0.33843
14210 | 784.966 | 37.6547 | 4.6986 | 0.34535
14211 | 784.966 | 37.6537 | 4.6995 | 0.34543
14212 | 784.966 | 37.6547 | 4.6986 | 0.33143
14213 | 784.966 | 37.6558 | 4.6977 | 0.33844
14214 | 784.966 | 37.6558 | 4.6977 | 0.32435
14215 | 784.966 | 37.6547 | 4.6986 | 0.33143
14216 | 784.966 | 37.6537 | 4.6995 | 0.33142
14217 | 784.966 | 37.6537 | 4.6995 | 0.31741
14218 | 784.966 | 37.6547 | 4.6986 | 0.32442
14219 | 784.966 | 37.6527 | 4.7004 | 0.32441
14220 | 784.966 | 37.6527 | 4.7004 | 0.3104
14221 | 784.966 | 37.6548 | 4.6986 | 0.31734
14222 | 784.966 | 37.6527 | 4.7004 | 0.3174
14223 | 784.966 | 37.6543 | 4.7004 | 0.31732
14224 | 784.966 | 37.6527 | 4.7004 | 0.31732
14225 | 784.966 | 37.6533 | 4.7013 | 0.31739
14226 | 784.966 | 37.6527 | 4.7004 | 0.30339
14227 | 784.966 | 37.6544 | 4.7004 | 0.31039
14228 | 784.966 | 37.6517 | 4.7013 | 0.31039
14229 | 784.966 | 37.6517 | 4.7013 | 0.31039
14230 | 784.966 | 37.6517 | 4.7013 | 0.31039
14231 | 784.966 | 37.6517 | 4.7013 | 0.31039
14232 | 784.966 | 37.6533 | 4.7013 | 0.31039
14233 | 784.966 | 37.6527 | 4.7004 | 0.3104
14234 | 784.966 | 37.6534 | 4.7013 | 0.31031
14235 | 786.09 | 37.6528 | 4.7013 | 0.31044
14236 | 784.966 | 37.6534 | 4.7013 | 0.31038
14237 | 784.966 | 37.6534 | 4.7013 | 0.31031
14238 | 784.966 | 37.6534 | 4.7013 | 0.31038
14239 | 784.966 | 37.6523 | 4.7022 | 0.3103
14240 | 784.966 | 37.6534 | 4.7013 | 0.31038
14241 | 784.966 | 37.6513 | 4.7031 | 0.31037
14242 | 784.966 | 37.6524 | 4.7022 | 0.31038
14243 | 784.966 | 37.6524 | 4.7022 | 0.3103
14244 | 784.966 | 37.6534 | 4.7013 | 0.31038
14245 | 784.966 | 37.6513 | 4.7031 | 0.31037
14246 | 786.09 | 37.6507 | 4.7031 | 0.31042
14247 | 784.966 | 37.6514 | 4.7031 | 0.31037
14248 | 784.966 | 37.6514 | 4.7031 | 0.31037
14249 | 784.966 | 37.6503 | 4.704 | 0.31029
14250 | 784.966 | 37.6514 | 4.7031 | 0.3103
14251 | 784.966 | 37.6503 | 4.704 | 0.31036
14252 | 784.966 | 37.6493 | 4.7049 | 0.31035
14253 | 784.966 | 37.6493 | 4.7049 | 0.29635
14254 | 784.966 | 37.6493 | 4.7049 | 0.31736
14255 | 784.966 | 37.6493 | 4.7049 | 0.31035
14256 | 784.966 | 37.6493 | 4.7049 | 0.29635
14257 | 784.966 | 37.6504 | 4.704 | 0.30336
14258 | 784.966 | 37.6493 | 4.7049 | 0.30328
14259 | 784.966 | 37.6493 | 4.7049 | 0.30328
14260 | 784.966 | 37.6483 | 4.7059 | 0.30327
14261 | 784.966 | 37.6483 | 4.7059 | 0.30334
14262 | 784.966 | 37.6483 | 4.7059 | 0.30327
14263 | 784.966 | 37.6483 | 4.7059 | 0.30334
14264 | 784.966 | 37.6483 | 4.7059 | 0.30327
14265 | 784.966 | 37.6473 | 4.7068 | 0.30326
14266 | 784.966 | 37.6494 | 4.7049 | 0.30335
14267 | 784.966 | 37.6483 | 4.7059 | 0.31735
14268 | 784.966 | 37.6484 | 4.7059 | 0.29634
14269 | 784.966 | 37.6484 | 4.7059 | 0.30334
14270 | 784.966 | 37.6484 | 4.7059 | 0.30334
14271 | 784.966 | 37.6484 | 4.7059 | 0.30334
14272 | 784.966 | 37.65 | 4.7059 | 0.30334
14273 | 784.966 | 37.652 | 4.704 | 0.30335
14274 | 784.966 | 37.651 | 4.7049 | 0.30327
14275 | 784.966 | 37.651 | 4.7049 | 0.30335
14276 | 784.966 | 37.651 | 4.7049 | 0.30327
14277 | 784.966 | 37.652 | 4.704 | 0.30328
14278 | 784.966 | 37.6494 | 4.7049 | 0.30328
14279 | 784.966 | 37.65 | 4.7059 | 0.30334
14280 | 784.966 | 37.649 | 4.7068 | 0.30326
14281 | 784.966 | 37.6453 | 4.7086 | 0.30325
14282 | 784.966 | 37.649 | 4.7068 | 0.30326
14283 | 784.966 | 37.6487 | 4.7071 | 0.30333
14284 | 784.966 | 37.648 | 4.7077 | 0.30325
14285 | 784.966 | 37.65 | 4.7058 | 0.28933
14286 | 784.966 | 37.65 | 4.7058 | 0.29634
14287 | 784.966 | 37.6516 | 4.7058 | 0.29633
14288 | 784.966 | 37.6506 | 4.7067 | 0.29633
14289 | 784.966 | 37.6516 | 4.7058 | 0.29633
14290 | 784.966 | 37.65 | 4.7058 | 0.29634
14291 | 784.966 | 37.651 | 4.7049 | 0.29634
14292 | 784.966 | 37.6521 | 4.704 | 0.29628
14293 | 784.966 | 37.649 | 4.7067 | 0.29626
14294 | 784.966 | 37.65 | 4.7058 | 0.29634
14295 | 784.966 | 37.6547 | 4.7031 | 0.29636
14296 | 784.966 | 37.6527 | 4.7049 | 0.29627
14297 | 784.966 | 37.6537 | 4.704 | 0.29635
14298 | 784.966 | 37.6511 | 4.7049 | 0.29627
14299 | 786.09 | 37.6511 | 4.7058 | 0.29638
14300 | 784.966 | 37.6517 | 4.7058 | 0.29633
14301 | 786.09 | 37.6511 | 4.7058 | 0.29638
14302 | 784.966 | 37.6517 | 4.7058 | 0.31027
14303 | 786.09 | 37.6511 | 4.7058 | 0.28938
14304 | 784.966 | 37.65 | 4.7058 | 0.29634
14305 | 784.966 | 37.6517 | 4.7058 | 0.31034
14306 | 784.966 | 37.6517 | 4.7058 | 0.30326
14307 | 784.966 | 37.6517 | 4.7058 | 0.30326
14308 | 784.966 | 37.6527 | 4.7049 | 0.30334
14309 | 784.966 | 37.6517 | 4.7058 | 0.30326
14310 | 784.966 | 37.6533 | 4.7058 | 0.30333
14311 | 784.966 | 37.6517 | 4.7058 | 0.30326
14312 | 784.966 | 37.6553 | 4.7039 | 0.30335
14313 | 784.966 | 37.6543 | 4.7048 | 0.31727
14314 | 784.966 | 37.6527 | 4.7048 | 0.31027
14315 | 784.966 | 37.6553 | 4.7039 | 0.29635
14316 | 784.966 | 37.6537 | 4.7039 | 0.30328
14317 | 784.966 | 37.6543 | 4.7048 | 0.31735
14318 | 784.966 | 37.6537 | 4.7039 | 0.31028
14319 | 784.966 | 37.6537 | 4.7039 | 0.29628
14320 | 784.966 | 37.6527 | 4.7048 | 0.31728
14321 | 784.966 | 37.6543 | 4.7048 | 0.29627
14322 | 784.966 | 37.6554 | 4.7039 | 0.30335
14323 | 784.966 | 37.6554 | 4.7039 | 0.30328
14324 | 784.966 | 37.6533 | 4.7057 | 0.31734
14325 | 784.966 | 37.6507 | 4.7066 | 0.29626
14326 | 784.966 | 37.6507 | 4.7066 | 0.31726
14327 | 784.966 | 37.6513 | 4.7075 | 0.31025
14328 | 784.966 | 37.6507 | 4.7066 | 0.31033
14329 | 784.966 | 37.6513 | 4.7075 | 0.31025
14330 | 784.966 | 37.6533 | 4.7057 | 0.31034
14331 | 784.966 | 37.6523 | 4.7066 | 0.31026
14332 | 784.966 | 37.6533 | 4.7057 | 0.31026
14333 | 784.966 | 37.6507 | 4.7066 | 0.31026
14334 | 784.966 | 37.6533 | 4.7057 | 0.29633
14335 | 784.966 | 37.6533 | 4.7057 | 0.31727
14336 | 784.966 | 37.6523 | 4.7066 | 0.31026
14337 | 784.966 | 37.6523 | 4.7066 | 0.31026
14338 | 784.966 | 37.6539 | 4.7066 | 0.31025
14339 | 783.842 | 37.6546 | 4.7066 | 0.2962
14340 | 784.966 | 37.6513 | 4.7075 | 0.30332
14341 | 784.966 | 37.6503 | 4.7084 | 0.30324
14342 | 784.966 | 37.6513 | 4.7074 | 0.30332
14343 | 784.966 | 37.6513 | 4.7074 | 0.30325
14344 | 784.966 | 37.6503 | 4.7083 | 0.30324
14345 | 784.966 | 37.6503 | 4.7083 | 0.30324
14346 | 784.966 | 37.6503 | 4.7083 | 0.30331
14347 | 784.966 | 37.6503 | 4.7083 | 0.30331
14348 | 784.966 | 37.6513 | 4.7074 | 0.30325
14349 | 784.966 | 37.6529 | 4.7074 | 0.30324
14350 | 784.966 | 37.6513 | 4.7074 | 0.28925
14351 | 784.966 | 37.6513 | 4.7074 | 0.29625
14352 | 784.966 | 37.6503 | 4.7083 | 0.29624
14353 | 783.842 | 37.6536 | 4.7074 | 0.29619
14354 | 783.842 | 37.6525 | 4.7083 | 0.29618
14355 | 784.966 | 37.6519 | 4.7083 | 0.29624
14356 | 784.966 | 37.6513 | 4.7074 | 0.29625
14357 | 783.842 | 37.6556 | 4.7056 | 0.29621
14358 | 784.966 | 37.6524 | 4.7065 | 0.28225
14359 | 784.966 | 37.6534 | 4.7056 | 0.28926
14360 | 783.842 | 37.6556 | 4.7056 | 0.28921
14361 | 783.842 | 37.6556 | 4.7056 | 0.28921
14362 | 784.966 | 37.655 | 4.7056 | 0.28926
14363 | 783.842 | 37.6556 | 4.7056 | 0.28921
14364 | 784.966 | 37.655 | 4.7056 | 0.27525
14365 | 784.966 | 37.655 | 4.7056 | 0.29626
14366 | 784.966 | 37.655 | 4.7056 | 0.27525
14367 | 784.966 | 37.655 | 4.7056 | 0.28226
14368 | 783.842 | 37.6546 | 4.7065 | 0.2822
14369 | 783.842 | 37.6546 | 4.7064 | 0.2822
14370 | 783.842 | 37.6546 | 4.7064 | 0.2822
14371 | 784.966 | 37.6524 | 4.7064 | 0.28225
14372 | 783.842 | 37.6526 | 4.7082 | 0.28219
14373 | 783.842 | 37.6526 | 4.7082 | 0.28219
14374 | 783.842 | 37.6526 | 4.7082 | 0.28219
14375 | 783.842 | 37.6536 | 4.7073 | 0.28226
14376 | 783.842 | 37.6546 | 4.7064 | 0.28227
14377 | 783.842 | 37.6526 | 4.7082 | 0.26819
14378 | 784.966 | 37.652 | 4.7082 | 0.2893
14379 | 783.842 | 37.6516 | 4.7091 | 0.26818
14380 | 784.966 | 37.651 | 4.7091 | 0.28923
14381 | 783.842 | 37.6526 | 4.7082 | 0.28219
14382 | 783.842 | 37.6536 | 4.7073 | 0.26819
14383 | 783.842 | 37.6556 | 4.7055 | 0.27521
14384 | 784.966 | 37.653 | 4.7073 | 0.28924
14385 | 784.966 | 37.6536 | 4.7082 | 0.26823
14386 | 784.966 | 37.6536 | 4.7082 | 0.27523
14387 | 783.842 | 37.6532 | 4.7091 | 0.28918
14388 | 784.966 | 37.651 | 4.7091 | 0.26823
14389 | 783.842 | 37.6522 | 4.71 | 0.27517
14390 | 783.842 | 37.6532 | 4.7091 | 0.27518
14391 | 783.842 | 37.6522 | 4.71 | 0.27517
14392 | 783.842 | 37.6495 | 4.7109 | 0.28916
14393 | 784.966 | 37.6506 | 4.7109 | 0.26821
14394 | 783.842 | 37.6485 | 4.7118 | 0.28916
14395 | 784.966 | 37.6469 | 4.7127 | 0.2822
14396 | 783.842 | 37.6501 | 4.7118 | 0.28216
14397 | 784.966 | 37.6506 | 4.7109 | 0.28221
14398 | 783.842 | 37.6495 | 4.7109 | 0.28217
14399 | 783.842 | 37.6512 | 4.7109 | 0.28216
14400 | 784.966 | 37.6506 | 4.7109 | 0.28228
14401 | 783.842 | 37.6502 | 4.7118 | 0.28222
14402 | 783.842 | 37.6491 | 4.7127 | 0.28215
14403 | 783.842 | 37.6502 | 4.7117 | 0.28216
14404 | 783.842 | 37.6522 | 4.7099 | 0.28217
14405 | 783.842 | 37.6502 | 4.7118 | 0.28216
14406 | 783.842 | 37.6491 | 4.7127 | 0.28215
14407 | 783.842 | 37.6481 | 4.7136 | 0.28214
14408 | 783.842 | 37.6481 | 4.7136 | 0.28214
14409 | 784.966 | 37.6444 | 4.7163 | 0.28217
14410 | 783.842 | 37.644 | 4.7172 | 0.28211
14411 | 783.842 | 37.6461 | 4.7154 | 0.28213
14412 | 784.966 | 37.6481 | 4.7145 | 0.28218
14413 | 783.842 | 37.6487 | 4.7145 | 0.26813
14414 | 784.966 | 37.6491 | 4.7136 | 0.28926
14415 | 784.966 | 37.6454 | 4.7154 | 0.28218
14416 | 783.842 | 37.646 | 4.7154 | 0.26813
14417 | 784.966 | 37.647 | 4.7154 | 0.27517
14418 | 784.966 | 37.6454 | 4.7154 | 0.27518
14419 | 784.966 | 37.6464 | 4.7146 | 0.27518
14420 | 783.842 | 37.646 | 4.7155 | 0.27513
14421 | 783.842 | 37.6486 | 4.7146 | 0.27513
14422 | 783.842 | 37.6466 | 4.7164 | 0.27512
14423 | 783.842 | 37.6466 | 4.7164 | 0.27512
14424 | 783.842 | 37.6466 | 4.7164 | 0.27512
14425 | 783.842 | 37.6456 | 4.7173 | 0.27511
14426 | 783.842 | 37.6456 | 4.7173 | 0.27511
14427 | 783.842 | 37.645 | 4.7164 | 0.28912
14428 | 783.842 | 37.6456 | 4.7173 | 0.29611
14429 | 783.842 | 37.6435 | 4.7191 | 0.31708
14430 | 783.842 | 37.6435 | 4.7191 | 0.30309
14431 | 783.842 | 37.6435 | 4.7191 | 0.31708
14432 | 783.842 | 37.6451 | 4.7191 | 0.32408
14433 | 783.842 | 37.6435 | 4.7191 | 0.33108
14434 | 784.966 | 37.6419 | 4.7201 | 0.32413
14435 | 783.842 | 37.6425 | 4.7201 | 0.33807
14436 | 783.842 | 37.6461 | 4.7183 | 0.34508
14437 | 783.842 | 37.6451 | 4.7192 | 0.33807
14438 | 784.966 | 37.6445 | 4.7192 | 0.35213
14439 | 784.966 | 37.6445 | 4.7192 | 0.34513
14440 | 784.966 | 37.6455 | 4.7183 | 0.34514
14441 | 783.842 | 37.6471 | 4.7174 | 0.34509
14442 | 783.842 | 37.6461 | 4.7183 | 0.34508
14443 | 783.842 | 37.6471 | 4.7174 | 0.35908
14444 | 784.966 | 37.6455 | 4.7183 | 0.33814
14445 | 783.842 | 37.6447 | 4.721 | 0.35904
14446 | 784.966 | 37.6424 | 4.721 | 0.35211
14447 | 784.966 | 37.6441 | 4.721 | 0.35211
14448 | 784.966 | 37.644 | 4.721 | 0.35211
14449 | 784.966 | 37.6434 | 4.7201 | 0.35212
14450 | 784.966 | 37.6451 | 4.7202 | 0.35211
14451 | 784.966 | 37.6434 | 4.7202 | 0.35212
14452 | 784.966 | 37.6461 | 4.7193 | 0.35212
14453 | 783.842 | 37.6456 | 4.7202 | 0.35205
14454 | 783.842 | 37.6456 | 4.7202 | 0.35205
14455 | 783.842 | 37.6456 | 4.7202 | 0.35205
14456 | 783.842 | 37.6456 | 4.7202 | 0.35205
14457 | 783.842 | 37.6446 | 4.7211 | 0.36604
14458 | 784.966 | 37.643 | 4.722 | 0.37309
14459 | 783.842 | 37.6436 | 4.722 | 0.39402
14460 | 783.842 | 37.6436 | 4.722 | 0.38002
14461 | 783.842 | 37.6442 | 4.7229 | 0.394
14462 | 783.842 | 37.6426 | 4.7229 | 0.38701
14463 | 783.842 | 37.6426 | 4.7229 | 0.38701
14464 | 783.842 | 37.6442 | 4.7229 | 0.401
14465 | 783.842 | 37.6431 | 4.7239 | 0.39399
14466 | 783.842 | 37.6442 | 4.723 | 0.40799
14467 | 783.842 | 37.6425 | 4.723 | 0.401
14468 | 783.842 | 37.6431 | 4.7239 | 0.41498
14469 | 783.842 | 37.6431 | 4.7239 | 0.40798
14470 | 783.842 | 37.6441 | 4.723 | 0.40799
14471 | 783.842 | 37.6447 | 4.7239 | 0.40798
14472 | 783.842 | 37.6452 | 4.7221 | 0.408
14473 | 783.842 | 37.6441 | 4.723 | 0.42199
14474 | 783.842 | 37.6468 | 4.7221 | 0.401
14475 | 782.718 | 37.6474 | 4.7221 | 0.42192
14476 | 782.718 | 37.6447 | 4.723 | 0.41492
14477 | 783.842 | 37.6447 | 4.7239 | 0.42897
14478 | 783.842 | 37.6447 | 4.7239 | 0.43596
14479 | 782.718 | 37.6453 | 4.7239 | 0.44288
14480 | 783.842 | 37.6457 | 4.723 | 0.44997
14481 | 782.718 | 37.6479 | 4.7231 | 0.45688
14482 | 783.842 | 37.6463 | 4.724 | 0.44995
14483 | 783.842 | 37.6463 | 4.724 | 0.44995
14484 | 783.842 | 37.6453 | 4.7249 | 0.44994
14485 | 782.718 | 37.6479 | 4.7231 | 0.44989
14486 | 782.718 | 37.6463 | 4.7231 | 0.44989
14487 | 782.718 | 37.6473 | 4.7222 | 0.4499
14488 | 782.718 | 37.6479 | 4.7231 | 0.43589
14489 | 783.842 | 37.6463 | 4.724 | 0.44296
14490 | 783.842 | 37.6463 | 4.724 | 0.42896
14491 | 782.718 | 37.6489 | 4.7222 | 0.43591
14492 | 783.842 | 37.6493 | 4.7213 | 0.422
14493 | 782.718 | 37.6499 | 4.7213 | 0.42892
14494 | 782.718 | 37.6469 | 4.724 | 0.4149
14495 | 782.718 | 37.6479 | 4.7231 | 0.4219
14496 | 782.718 | 37.6469 | 4.724 | 0.4079
14497 | 782.718 | 37.6458 | 4.725 | 0.42888
14498 | 782.718 | 37.6485 | 4.7241 | 0.42189
14499 | 782.718 | 37.6458 | 4.725 | 0.43587
14500 | 782.718 | 37.6485 | 4.7241 | 0.44287
14501 | 782.718 | 37.6495 | 4.7232 | 0.44988
14502 | 782.718 | 37.6515 | 4.7214 | 0.4569
14503 | 782.718 | 37.6495 | 4.7232 | 0.46387
14504 | 782.718 | 37.6495 | 4.7232 | 0.47086
14505 | 782.718 | 37.6495 | 4.7232 | 0.47786
14506 | 782.718 | 37.6505 | 4.7223 | 0.48487
14507 | 782.718 | 37.6505 | 4.7223 | 0.47787
14508 | 782.718 | 37.6505 | 4.7223 | 0.49186
14509 | 782.718 | 37.6494 | 4.7232 | 0.48485
14510 | 782.718 | 37.6494 | 4.7232 | 0.49884
14511 | 782.718 | 37.6484 | 4.7241 | 0.47785
14512 | 782.718 | 37.6494 | 4.7232 | 0.48485
14513 | 783.842 | 37.6478 | 4.7241 | 0.47093
14514 | 782.718 | 37.651 | 4.7233 | 0.47785
14515 | 782.718 | 37.6474 | 4.7251 | 0.46385
14516 | 782.718 | 37.6474 | 4.7251 | 0.45685
14517 | 782.718 | 37.6484 | 4.7242 | 0.44987
14518 | 782.718 | 37.651 | 4.7233 | 0.44288
14519 | 782.718 | 37.6531 | 4.7215 | 0.4499
14520 | 782.718 | 37.651 | 4.7233 | 0.42189
14521 | 782.718 | 37.652 | 4.7224 | 0.43589
14522 | 782.718 | 37.65 | 4.7242 | 0.42188
14523 | 782.718 | 37.6503 | 4.7239 | 0.42888
14524 | 782.718 | 37.651 | 4.7233 | 0.4149
14525 | 782.718 | 37.6526 | 4.7233 | 0.4079
14526 | 782.718 | 37.6557 | 4.7206 | 0.41492
14527 | 782.718 | 37.6567 | 4.7197 | 0.40094
14528 | 782.718 | 37.6557 | 4.7206 | 0.40793
14529 | 783.842 | 37.6551 | 4.7206 | 0.408
14530 | 783.842 | 37.6561 | 4.7197 | 0.40801
14531 | 783.842 | 37.6551 | 4.7206 | 0.42199
14532 | 783.842 | 37.6531 | 4.7224 | 0.42897
14533 | 783.842 | 37.6531 | 4.7224 | 0.43596
14534 | 783.842 | 37.6521 | 4.7233 | 0.44284
14535 | 783.842 | 37.6521 | 4.7233 | 0.44995
14536 | 783.842 | 37.651 | 4.7242 | 0.44294
14537 | 784.966 | 37.6504 | 4.7242 | 0.45701
14538 | 784.966 | 37.6494 | 4.7251 | 0.45
14539 | 784.966 | 37.6504 | 4.7242 | 0.43602
14540 | 784.966 | 37.6521 | 4.7242 | 0.44301
14541 | 784.966 | 37.6511 | 4.725 | 0.42901
14542 | 784.966 | 37.6494 | 4.725 | 0.43601
14543 | 784.966 | 37.6474 | 4.7268 | 0.42199
14544 | 784.966 | 37.648 | 4.7277 | 0.42897
14545 | 784.966 | 37.6464 | 4.7277 | 0.41499
14546 | 784.966 | 37.647 | 4.7286 | 0.42197
14547 | 784.966 | 37.646 | 4.7295 | 0.42196
14548 | 784.966 | 37.645 | 4.7304 | 0.43594
14549 | 784.966 | 37.648 | 4.7277 | 0.42897
14550 | 784.966 | 37.648 | 4.7277 | 0.44297
14551 | 784.966 | 37.648 | 4.7277 | 0.44996
14552 | 784.966 | 37.648 | 4.7277 | 0.47095
14553 | 784.966 | 37.648 | 4.7277 | 0.47095
14554 | 783.842 | 37.6497 | 4.7268 | 0.47788
14555 | 783.842 | 37.6476 | 4.7286 | 0.48485
14556 | 783.842 | 37.6486 | 4.7277 | 0.49186
14557 | 783.842 | 37.6503 | 4.7277 | 0.49885
14558 | 783.842 | 37.6476 | 4.7286 | 0.50584
14559 | 783.842 | 37.6476 | 4.7286 | 0.51271
14560 | 784.966 | 37.6487 | 4.7286 | 0.51991
14561 | 783.842 | 37.6476 | 4.7286 | 0.52682
14562 | 784.966 | 37.6481 | 4.7277 | 0.51993
14563 | 784.966 | 37.6491 | 4.7268 | 0.50595
14564 | 783.842 | 37.6487 | 4.7277 | 0.51284
14565 | 784.966 | 37.6507 | 4.7268 | 0.49895
14566 | 784.966 | 37.6517 | 4.7259 | 0.49196
14567 | 784.966 | 37.6497 | 4.7277 | 0.49893
14568 | 784.966 | 37.6507 | 4.7268 | 0.48495
14569 | 784.966 | 37.6517 | 4.7259 | 0.47797
14570 | 784.966 | 37.6507 | 4.7268 | 0.48495
14571 | 784.966 | 37.6497 | 4.7276 | 0.45696
14572 | 784.966 | 37.6487 | 4.7285 | 0.47094
14573 | 784.966 | 37.6497 | 4.7276 | 0.45696
14574 | 784.966 | 37.6497 | 4.7276 | 0.44996
14575 | 784.966 | 37.6507 | 4.7267 | 0.44297
14576 | 784.966 | 37.6497 | 4.7276 | 0.43597
14577 | 784.966 | 37.6507 | 4.7267 | 0.42898
14578 | 784.966 | 37.6518 | 4.7258 | 0.422
14579 | 784.966 | 37.6518 | 4.7258 | 0.42899
14580 | 784.966 | 37.6507 | 4.7267 | 0.41499
14581 | 784.966 | 37.6518 | 4.7258 | 0.4079
14582 | 784.966 | 37.6518 | 4.7258 | 0.4149
14583 | 784.966 | 37.6518 | 4.7258 | 0.40101
14584 | 784.966 | 37.6528 | 4.7249 | 0.40801
14585 | 784.966 | 37.6508 | 4.7267 | 0.394
14586 | 784.966 | 37.6514 | 4.7276 | 0.40098
14587 | 784.966 | 37.6518 | 4.7258 | 0.40101
14588 | 784.966 | 37.6534 | 4.7258 | 0.38701
14589 | 784.966 | 37.6534 | 4.7258 | 0.39401
14590 | 784.966 | 37.6524 | 4.7267 | 0.37991
14591 | 784.966 | 37.6508 | 4.7267 | 0.38691
14592 | 784.966 | 37.6508 | 4.7267 | 0.387
14593 | 784.966 | 37.6524 | 4.7267 | 0.387
14594 | 784.966 | 37.6524 | 4.7267 | 0.37301
14595 | 784.966 | 37.6524 | 4.7267 | 0.38
14596 | 784.966 | 37.6524 | 4.7267 | 0.37991
14597 | 784.966 | 37.6508 | 4.7267 | 0.37992
14598 | 784.966 | 37.6514 | 4.7276 | 0.366
14599 | 784.966 | 37.6514 | 4.7275 | 0.37291
14600 | 784.966 | 37.6514 | 4.7275 | 0.373
14601 | 784.966 | 37.6488 | 4.7284 | 0.37299
14602 | 784.966 | 37.6504 | 4.7284 | 0.359
14603 | 784.966 | 37.6514 | 4.7275 | 0.366
14604 | 784.966 | 37.6514 | 4.7275 | 0.36591
14605 | 784.966 | 37.6504 | 4.7284 | 0.36599
14606 | 784.966 | 37.6514 | 4.7275 | 0.36591
14607 | 784.966 | 37.6514 | 4.7275 | 0.35201
14608 | 784.966 | 37.6504 | 4.7284 | 0.359
14609 | 784.966 | 37.6524 | 4.7266 | 0.35893
14610 | 784.966 | 37.6524 | 4.7266 | 0.34494
14611 | 784.966 | 37.6525 | 4.7266 | 0.35202
14612 | 784.966 | 37.6535 | 4.7257 | 0.35194
14613 | 784.966 | 37.6535 | 4.7257 | 0.35203
14614 | 784.966 | 37.6551 | 4.7257 | 0.35194
14615 | 784.966 | 37.6541 | 4.7266 | 0.33802
14616 | 784.966 | 37.6541 | 4.7266 | 0.34493
14617 | 784.966 | 37.6551 | 4.7257 | 0.34494
14618 | 784.966 | 37.6525 | 4.7266 | 0.34494
14619 | 784.966 | 37.6541 | 4.7266 | 0.34502
14620 | 784.966 | 37.6515 | 4.7275 | 0.33094
14621 | 784.966 | 37.6525 | 4.7266 | 0.33802
14622 | 784.966 | 37.6531 | 4.7275 | 0.33801
14623 | 784.966 | 37.6521 | 4.7284 | 0.32393
14624 | 784.966 | 37.6504 | 4.7284 | 0.33093
14625 | 784.966 | 37.6505 | 4.7284 | 0.33093
14626 | 784.966 | 37.6521 | 4.7284 | 0.33093
14627 | 784.966 | 37.6521 | 4.7284 | 0.33093
14628 | 784.966 | 37.6527 | 4.7293 | 0.33092
14629 | 784.966 | 37.6511 | 4.7292 | 0.33092
14630 | 784.966 | 37.6511 | 4.7292 | 0.33092
14631 | 784.966 | 37.6511 | 4.7292 | 0.31701
14632 | 784.966 | 37.6521 | 4.7283 | 0.33792
14633 | 784.966 | 37.6521 | 4.7283 | 0.31694
14634 | 784.966 | 37.6531 | 4.7274 | 0.32394
14635 | 784.966 | 37.6541 | 4.7265 | 0.32395
14636 | 784.966 | 37.6531 | 4.7274 | 0.32402
14637 | 784.966 | 37.6558 | 4.7265 | 0.32395
14638 | 784.966 | 37.6541 | 4.7265 | 0.32395
14639 | 784.966 | 37.6531 | 4.7274 | 0.32394
14640 | 784.966 | 37.6521 | 4.7283 | 0.30995
14641 | 784.966 | 37.6521 | 4.7283 | 0.31694
14642 | 784.966 | 37.6511 | 4.7292 | 0.31693
14643 | 784.966 | 37.6514 | 4.7289 | 0.31701
14644 | 784.966 | 37.6521 | 4.7283 | 0.31694
14645 | 784.966 | 37.6521 | 4.7283 | 0.31694
14646 | 784.966 | 37.6531 | 4.7274 | 0.31695
14647 | 784.966 | 37.6548 | 4.7274 | 0.31695
14648 | 784.966 | 37.6548 | 4.7274 | 0.31695
14649 | 783.842 | 37.6537 | 4.7274 | 0.31689
14650 | 784.966 | 37.6531 | 4.7274 | 0.31695
14651 | 784.966 | 37.6537 | 4.7283 | 0.31694
14652 | 784.966 | 37.6521 | 4.7283 | 0.31694
14653 | 784.966 | 37.6521 | 4.7283 | 0.31694
14654 | 784.966 | 37.6548 | 4.7274 | 0.30296
14655 | 784.966 | 37.6548 | 4.7274 | 0.30995
14656 | 784.966 | 37.6548 | 4.7274 | 0.30995
14657 | 784.966 | 37.6548 | 4.7274 | 0.30995
14658 | 784.966 | 37.6548 | 4.7274 | 0.30995
14659 | 784.966 | 37.6537 | 4.7283 | 0.30994
14660 | 784.966 | 37.6537 | 4.7283 | 0.30994
14661 | 784.966 | 37.6548 | 4.7274 | 0.30995
14662 | 784.966 | 37.6548 | 4.7274 | 0.30995
14663 | 784.966 | 37.6554 | 4.7283 | 0.30994
14664 | 784.966 | 37.6548 | 4.7274 | 0.29596
14665 | 784.966 | 37.6537 | 4.7283 | 0.30295
14666 | 784.966 | 37.6507 | 4.731 | 0.30293
14667 | 784.966 | 37.6527 | 4.7292 | 0.30294
14668 | 784.966 | 37.6533 | 4.7301 | 0.30293
14669 | 784.966 | 37.6527 | 4.7292 | 0.30294
14670 | 784.966 | 37.6517 | 4.7301 | 0.30293
14671 | 784.966 | 37.6517 | 4.7301 | 0.30293
14672 | 784.966 | 37.6517 | 4.7301 | 0.30293
14673 | 784.966 | 37.6517 | 4.7301 | 0.30293
14674 | 784.966 | 37.6507 | 4.731 | 0.30293
14675 | 784.966 | 37.6507 | 4.731 | 0.30293
14676 | 784.966 | 37.6497 | 4.7319 | 0.28893
14677 | 784.966 | 37.6503 | 4.7328 | 0.29591
14678 | 784.966 | 37.6482 | 4.7346 | 0.30989
14679 | 784.966 | 37.6493 | 4.7337 | 0.28891
14680 | 784.966 | 37.6487 | 4.7328 | 0.29592
14681 | 784.966 | 37.6497 | 4.7319 | 0.29592
14682 | 784.966 | 37.6487 | 4.7328 | 0.29592
14683 | 784.966 | 37.6487 | 4.7328 | 0.29592
14684 | 784.966 | 37.6513 | 4.7319 | 0.29592
14685 | 784.966 | 37.6487 | 4.7328 | 0.29592
14686 | 784.966 | 37.6523 | 4.731 | 0.29593
14687 | 784.966 | 37.6493 | 4.7338 | 0.29591
14688 | 784.966 | 37.6482 | 4.7347 | 0.28191
14689 | 784.966 | 37.6503 | 4.7329 | 0.30291
14690 | 784.966 | 37.6513 | 4.732 | 0.28193
14691 | 784.966 | 37.6503 | 4.7329 | 0.28892
14692 | 784.966 | 37.6472 | 4.7356 | 0.2889
14693 | 783.842 | 37.6478 | 4.7356 | 0.28885
14694 | 783.842 | 37.6468 | 4.7365 | 0.27486
14695 | 784.966 | 37.6452 | 4.7374 | 0.29588
14696 | 783.842 | 37.6468 | 4.7365 | 0.27486
14697 | 783.842 | 37.6468 | 4.7365 | 0.28185
14698 | 784.966 | 37.6452 | 4.7374 | 0.28189
14699 | 784.966 | 37.6468 | 4.7374 | 0.29587
14700 | 783.842 | 37.6458 | 4.7374 | 0.28883
14701 | 783.842 | 37.6458 | 4.7374 | 0.28883
14702 | 783.842 | 37.6458 | 4.7374 | 0.28883
14703 | 783.842 | 37.6468 | 4.7365 | 0.27486
14704 | 783.842 | 37.6458 | 4.7374 | 0.28184
14705 | 783.842 | 37.6458 | 4.7374 | 0.29583
14706 | 783.842 | 37.6448 | 4.7383 | 0.28883
14707 | 783.842 | 37.6448 | 4.7383 | 0.28883
14708 | 783.842 | 37.6458 | 4.7374 | 0.28883
14709 | 783.842 | 37.6448 | 4.7383 | 0.30281
14710 | 783.842 | 37.6458 | 4.7374 | 0.32379
14711 | 784.966 | 37.6468 | 4.7374 | 0.32384
14712 | 784.966 | 37.6468 | 4.7374 | 0.34482
14713 | 784.966 | 37.6458 | 4.7383 | 0.3588
14714 | 784.966 | 37.6468 | 4.7374 | 0.37279
14715 | 784.966 | 37.6488 | 4.7356 | 0.37281
14716 | 783.842 | 37.6501 | 4.7365 | 0.36574
14717 | 784.966 | 37.6505 | 4.7356 | 0.3798
14718 | 783.842 | 37.6501 | 4.7365 | 0.37273
14719 | 784.966 | 37.6505 | 4.7356 | 0.38679
14720 | 784.966 | 37.6495 | 4.7365 | 0.37979
14721 | 784.966 | 37.6495 | 4.7365 | 0.37979
14722 | 784.966 | 37.6511 | 4.7365 | 0.37978
14723 | 784.966 | 37.6501 | 4.7374 | 0.37977
14724 | 784.966 | 37.6511 | 4.7365 | 0.39377
14725 | 784.966 | 37.6501 | 4.7374 | 0.40075
14726 | 784.966 | 37.6501 | 4.7374 | 0.40774
14727 | 784.966 | 37.6511 | 4.7365 | 0.41475
14728 | 784.966 | 37.6517 | 4.7374 | 0.43571
14729 | 784.966 | 37.6507 | 4.7383 | 0.4357
14730 | 786.09 | 37.6474 | 4.7392 | 0.44265
14731 | 786.09 | 37.649 | 4.7392 | 0.44975
14732 | 786.09 | 37.6501 | 4.7383 | 0.47074
14733 | 786.09 | 37.6521 | 4.7365 | 0.45678
14734 | 786.09 | 37.6511 | 4.7374 | 0.47075
14735 | 786.09 | 37.6511 | 4.7374 | 0.47774
14736 | 787.215 | 37.6495 | 4.7383 | 0.47071
14737 | 787.215 | 37.6495 | 4.7383 | 0.48481
14738 | 787.215 | 37.6501 | 4.7392 | 0.47768
14739 | 787.215 | 37.6495 | 4.7383 | 0.47781
14740 | 788.339 | 37.6495 | 4.7392 | 0.47788
14741 | 788.339 | 37.6484 | 4.7401 | 0.47787
14742 | 788.339 | 37.6484 | 4.7401 | 0.46377
14743 | 789.463 | 37.6499 | 4.7383 | 0.47098
14744 | 789.463 | 37.6499 | 4.7383 | 0.45698
14745 | 789.463 | 37.6499 | 4.7383 | 0.46398
14746 | 789.463 | 37.6489 | 4.7392 | 0.44987
14747 | 789.463 | 37.6489 | 4.7392 | 0.45697
14748 | 789.463 | 37.6489 | 4.7392 | 0.45686
14749 | 790.587 | 37.6482 | 4.7392 | 0.45705
14750 | 790.587 | 37.6462 | 4.741 | 0.47102
14751 | 791.712 | 37.6476 | 4.7392 | 0.47813
14752 | 790.587 | 37.6472 | 4.7401 | 0.48503
14753 | 791.712 | 37.6466 | 4.7401 | 0.49211
14754 | 791.712 | 37.6466 | 4.7401 | 0.49911
14755 | 791.712 | 37.6466 | 4.7401 | 0.50611
14756 | 792.836 | 37.645 | 4.741 | 0.49919
14757 | 792.836 | 37.644 | 4.7419 | 0.49917
14758 | 793.96 | 37.6434 | 4.7419 | 0.51326
14759 | 793.96 | 37.6434 | 4.7419 | 0.50626
14760 | 793.96 | 37.6434 | 4.7419 | 0.52026
14761 | 795.084 | 37.6444 | 4.7419 | 0.51334
14762 | 795.084 | 37.6434 | 4.7429 | 0.52734
14763 | 795.084 | 37.6429 | 4.7429 | 0.52034
14764 | 795.084 | 37.6418 | 4.7429 | 0.52034
14765 | 796.209 | 37.6412 | 4.7429 | 0.52043
14766 | 796.209 | 37.6412 | 4.7429 | 0.52043
14767 | 796.209 | 37.6422 | 4.742 | 0.52044
14768 | 796.209 | 37.6411 | 4.7429 | 0.52043
14769 | 796.209 | 37.6422 | 4.742 | 0.52044
14770 | 796.209 | 37.6421 | 4.742 | 0.53445
14771 | 796.209 | 37.6421 | 4.742 | 0.52732
14772 | 796.209 | 37.6395 | 4.7429 | 0.52744
14773 | 796.209 | 37.6405 | 4.742 | 0.51344
14774 | 796.209 | 37.6431 | 4.7411 | 0.52045
14775 | 796.209 | 37.6415 | 4.7411 | 0.50645
14776 | 796.209 | 37.6431 | 4.7411 | 0.49944
14777 | 796.209 | 37.6421 | 4.742 | 0.50643
14778 | 796.209 | 37.6431 | 4.7411 | 0.50645
14779 | 796.209 | 37.6401 | 4.7438 | 0.4924
14780 | 797.333 | 37.6405 | 4.7429 | 0.4855
14781 | 796.209 | 37.6411 | 4.7429 | 0.47841
14782 | 796.209 | 37.6401 | 4.7438 | 0.4854
14783 | 796.209 | 37.64 | 4.7438 | 0.47139
14784 | 797.333 | 37.6358 | 4.7456 | 0.46445
14785 | 796.209 | 37.64 | 4.7438 | 0.45739
14786 | 796.209 | 37.639 | 4.7447 | 0.46427
14787 | 797.333 | 37.6374 | 4.7456 | 0.45033
14788 | 796.209 | 37.638 | 4.7456 | 0.44336
14789 | 796.209 | 37.64 | 4.7438 | 0.45028
14790 | 796.209 | 37.639 | 4.7447 | 0.45037
14791 | 797.333 | 37.6374 | 4.7456 | 0.45033
14792 | 797.333 | 37.6364 | 4.7465 | 0.45043
14793 | 797.333 | 37.6363 | 4.7465 | 0.46433
14794 | 797.333 | 37.638 | 4.7465 | 0.45743
14795 | 797.333 | 37.638 | 4.7465 | 0.47132
14796 | 798.457 | 37.6384 | 4.7456 | 0.46452
14797 | 798.457 | 37.6404 | 4.7438 | 0.47844
14798 | 798.457 | 37.6394 | 4.7447 | 0.48555
14799 | 798.457 | 37.6404 | 4.7438 | 0.49245
14800 | 799.581 | 37.6414 | 4.7439 | 0.49953
14801 | 800.705 | 37.6402 | 4.743 | 0.49263
14802 | 800.705 | 37.6402 | 4.743 | 0.49263
14803 | 800.705 | 37.6408 | 4.7439 | 0.49273
14804 | 800.705 | 37.6381 | 4.7448 | 0.49261
14805 | 800.705 | 37.6391 | 4.7439 | 0.49274
14806 | 801.83 | 37.6402 | 4.7439 | 0.49282
14807 | 801.83 | 37.6375 | 4.7448 | 0.49269
14808 | 801.83 | 37.6375 | 4.7448 | 0.50671
14809 | 801.83 | 37.6375 | 4.7448 | 0.48569
14810 | 802.954 | 37.6375 | 4.7457 | 0.50678
14811 | 802.954 | 37.6375 | 4.7457 | 0.48575
14812 | 802.954 | 37.6365 | 4.7466 | 0.49287
14813 | 804.078 | 37.6359 | 4.7466 | 0.47893
14814 | 804.078 | 37.6338 | 4.7484 | 0.4858
14815 | 804.078 | 37.6328 | 4.7493 | 0.48579
14816 | 804.078 | 37.6334 | 4.7502 | 0.48577
14817 | 805.202 | 37.6328 | 4.7502 | 0.48585
14818 | 805.202 | 37.6328 | 4.7502 | 0.48585
14819 | 805.202 | 37.6354 | 4.7493 | 0.48586
14820 | 806.327 | 37.6342 | 4.7484 | 0.48608
14821 | 806.327 | 37.6348 | 4.7493 | 0.49997
14822 | 806.327 | 37.6332 | 4.7493 | 0.49296
14823 | 807.451 | 37.6316 | 4.7502 | 0.49315
14824 | 807.451 | 37.6316 | 4.7502 | 0.49303
14825 | 807.451 | 37.6316 | 4.7502 | 0.49303
14826 | 808.575 | 37.6289 | 4.752 | 0.50712
14827 | 807.451 | 37.6285 | 4.7529 | 0.50013
14828 | 807.451 | 37.6275 | 4.7538 | 0.50012
14829 | 807.451 | 37.6285 | 4.7529 | 0.50013
14830 | 808.575 | 37.6269 | 4.7539 | 0.48617
14831 | 808.575 | 37.6269 | 4.7539 | 0.49307
14832 | 808.575 | 37.6258 | 4.7548 | 0.49306
14833 | 808.575 | 37.6258 | 4.7548 | 0.47915
14834 | 808.575 | 37.6248 | 4.7557 | 0.48603
14835 | 809.699 | 37.6242 | 4.7557 | 0.47209
14836 | 809.699 | 37.6252 | 4.7548 | 0.47911
14837 | 808.575 | 37.6258 | 4.7548 | 0.46501
14838 | 808.575 | 37.6248 | 4.7557 | 0.45798
14839 | 808.575 | 37.6248 | 4.7557 | 0.45097
14840 | 809.699 | 37.6268 | 4.7548 | 0.45807
14841 | 809.699 | 37.6258 | 4.7557 | 0.45806
14842 | 808.575 | 37.628 | 4.7557 | 0.48602
14843 | 809.699 | 37.6258 | 4.7557 | 0.47208
14844 | 809.699 | 37.6258 | 4.7557 | 0.48611
14845 | 809.699 | 37.6274 | 4.7557 | 0.47909
14846 | 809.699 | 37.6274 | 4.7557 | 0.49312
14847 | 809.699 | 37.629 | 4.7557 | 0.48622
14848 | 809.699 | 37.628 | 4.7566 | 0.48609
14849 | 809.699 | 37.6286 | 4.7575 | 0.48607
14850 | 810.824 | 37.6264 | 4.7575 | 0.48616
14851 | 810.824 | 37.63 | 4.7557 | 0.48618
14852 | 810.824 | 37.63 | 4.7557 | 0.48618
14853 | 810.824 | 37.629 | 4.7566 | 0.48617
14854 | 811.948 | 37.6243 | 4.7602 | 0.47217
14855 | 811.948 | 37.6249 | 4.7611 | 0.4932
14856 | 811.948 | 37.6255 | 4.762 | 0.48617
14857 | 811.948 | 37.6235 | 4.7638 | 0.47212
14858 | 811.948 | 37.6261 | 4.7629 | 0.46511
14859 | 813.072 | 37.6235 | 4.7648 | 0.47218
14860 | 813.072 | 37.6251 | 4.7648 | 0.45815
14861 | 814.196 | 37.6235 | 4.7657 | 0.4512
14862 | 814.196 | 37.6224 | 4.7666 | 0.4582
14863 | 814.196 | 37.622 | 4.7684 | 0.45818
14864 | 815.32 | 37.6204 | 4.7693 | 0.47227
14865 | 815.32 | 37.6214 | 4.7684 | 0.46527
14866 | 815.32 | 37.623 | 4.7684 | 0.46527
14867 | 815.32 | 37.621 | 4.7702 | 0.46535
14868 | 816.445 | 37.6214 | 4.7693 | 0.46545
14869 | 817.569 | 37.6208 | 4.7693 | 0.46541
14870 | 817.569 | 37.6214 | 4.7702 | 0.47943
14871 | 817.569 | 37.6187 | 4.7711 | 0.47241
14872 | 817.569 | 37.6198 | 4.7702 | 0.47242
14873 | 818.693 | 37.6187 | 4.772 | 0.48651
14874 | 818.693 | 37.6177 | 4.7729 | 0.47948
14875 | 818.693 | 37.6193 | 4.7729 | 0.47948
14876 | 819.817 | 37.6171 | 4.7729 | 0.47956
14877 | 819.817 | 37.6187 | 4.7729 | 0.47956
14878 | 819.817 | 37.6187 | 4.7729 | 0.47956
14879 | 819.817 | 37.6187 | 4.7729 | 0.47956
14880 | 820.942 | 37.6171 | 4.7738 | 0.47963
14881 | 820.942 | 37.6181 | 4.7729 | 0.49368
14882 | 820.942 | 37.6197 | 4.7729 | 0.48666
14883 | 820.942 | 37.6192 | 4.7729 | 0.48666
14884 | 822.066 | 37.6175 | 4.7729 | 0.50079
14885 | 822.066 | 37.6185 | 4.772 | 0.49378
14886 | 823.19 | 37.6179 | 4.772 | 0.49387
14887 | 823.19 | 37.6185 | 4.7729 | 0.49385
14888 | 823.19 | 37.6179 | 4.772 | 0.49387
14889 | 823.19 | 37.6169 | 4.7729 | 0.49385
14890 | 823.19 | 37.6175 | 4.7738 | 0.49384
14891 | 823.19 | 37.6149 | 4.7747 | 0.49383
14892 | 823.19 | 37.6185 | 4.7729 | 0.49385
14893 | 824.314 | 37.6173 | 4.772 | 0.49395
14894 | 824.314 | 37.6189 | 4.772 | 0.49395
14895 | 824.314 | 37.6189 | 4.772 | 0.49395
14896 | 825.439 | 37.6147 | 4.7738 | 0.49401
14897 | 825.439 | 37.6143 | 4.7756 | 0.49398
14898 | 824.314 | 37.6139 | 4.7765 | 0.49389
14899 | 825.439 | 37.6098 | 4.781 | 0.50795
14900 | 826.563 | 37.6058 | 4.7855 | 0.50095
14901 | 826.563 | 37.6043 | 4.7882 | 0.5009
14902 | 826.563 | 37.6025 | 4.7928 | 0.51488
14903 | 827.687 | 37.6062 | 4.7919 | 0.4939
14904 | 827.687 | 37.6041 | 4.7937 | 0.50089
14905 | 827.687 | 37.6064 | 4.7946 | 0.50087
14906 | 827.687 | 37.6114 | 4.7901 | 0.50093
14907 | 827.687 | 37.6104 | 4.791 | 0.48687
14908 | 828.811 | 37.6054 | 4.7964 | 0.47985
14909 | 828.811 | 37.6084 | 4.7937 | 0.48692
14910 | 829.935 | 37.6078 | 4.7937 | 0.47295
14911 | 829.935 | 37.6058 | 4.7955 | 0.4659
14912 | 829.935 | 37.6033 | 4.7991 | 0.47287
14913 | 829.935 | 37.6029 | 4.8009 | 0.47284
14914 | 829.935 | 37.6019 | 4.8018 | 0.48688
14915 | 831.06 | 37.6029 | 4.8018 | 0.47993
14916 | 831.06 | 37.6056 | 4.8009 | 0.49399
14917 | 831.06 | 37.6025 | 4.8036 | 0.50086
14918 | 831.06 | 37.6015 | 4.8045 | 0.49394
14919 | 832.184 | 37.605 | 4.8009 | 0.49408
14920 | 832.184 | 37.604 | 4.8018 | 0.50812
14921 | 832.184 | 37.5999 | 4.8054 | 0.50104
14922 | 832.184 | 37.6025 | 4.8045 | 0.50105
14923 | 832.184 | 37.6005 | 4.8063 | 0.50102
14924 | 833.308 | 37.6015 | 4.8063 | 0.48705
14925 | 833.308 | 37.5995 | 4.8081 | 0.50811
14926 | 833.308 | 37.5985 | 4.809 | 0.50107
14927 | 834.432 | 37.5965 | 4.8117 | 0.50111
14928 | 834.432 | 37.5961 | 4.8135 | 0.50108
14929 | 834.432 | 37.5957 | 4.8153 | 0.50105
14930 | 834.432 | 37.5957 | 4.8153 | 0.487
14931 | 835.557 | 37.5957 | 4.8162 | 0.49409
14932 | 836.681 | 37.5957 | 4.8171 | 0.47999
14933 | 835.557 | 37.5979 | 4.8171 | 0.47299
14934 | 836.681 | 37.5973 | 4.8171 | 0.46604
14935 | 837.805 | 37.5973 | 4.818 | 0.47302
14936 | 837.805 | 37.5963 | 4.8189 | 0.47312
14937 | 837.805 | 37.5963 | 4.8189 | 0.47312
14938 | 838.929 | 37.5937 | 4.8207 | 0.47307
14939 | 838.929 | 37.5943 | 4.8216 | 0.47305
14940 | 838.929 | 37.5943 | 4.8216 | 0.47317
14941 | 838.929 | 37.5939 | 4.8234 | 0.48719
14942 | 838.929 | 37.5945 | 4.8243 | 0.49409
14943 | 840.054 | 37.5919 | 4.8261 | 0.48724
14944 | 840.054 | 37.5939 | 4.8243 | 0.5012
14945 | 840.054 | 37.5996 | 4.8207 | 0.49422
14946 | 840.054 | 37.6077 | 4.8135 | 0.49432
14947 | 840.054 | 37.6198 | 4.8026 | 0.50853
14948 | 840.054 | 37.6233 | 4.7981 | 0.50168
14949 | 840.054 | 37.62 | 4.7981 | 0.50157
14950 | 841.178 | 37.6107 | 4.8044 | 0.50158
14951 | 841.178 | 37.5974 | 4.8135 | 0.50158
14952 | 841.178 | 37.5939 | 4.818 | 0.5014
14953 | 842.302 | 37.5943 | 4.8171 | 0.50162
14954 | 842.302 | 37.597 | 4.8162 | 0.5015
14955 | 842.302 | 37.5986 | 4.8162 | 0.51556
14956 | 842.302 | 37.5935 | 4.8207 | 0.4944
14957 | 842.302 | 37.5901 | 4.8252 | 0.50137
14958 | 843.426 | 37.5881 | 4.8279 | 0.50153
14959 | 843.426 | 37.5877 | 4.8297 | 0.50138
14960 | 843.426 | 37.5903 | 4.8288 | 0.50139
14961 | 843.426 | 37.5909 | 4.8297 | 0.50149
14962 | 844.55 | 37.5919 | 4.8297 | 0.50145
14963 | 844.55 | 37.5919 | 4.8297 | 0.50145
14964 | 844.55 | 37.5935 | 4.8297 | 0.50145
14965 | 845.675 | 37.594 | 4.8288 | 0.50155
14966 | 845.675 | 37.5929 | 4.8297 | 0.50153
14967 | 845.675 | 37.594 | 4.8288 | 0.48748
14968 | 845.675 | 37.595 | 4.8279 | 0.49452
14969 | 846.799 | 37.5934 | 4.8288 | 0.4946
14970 | 846.799 | 37.5913 | 4.8306 | 0.48051
14971 | 846.799 | 37.5903 | 4.8315 | 0.47346
14972 | 846.799 | 37.5893 | 4.8324 | 0.46641
14973 | 846.799 | 37.5883 | 4.8333 | 0.45937
14974 | 847.923 | 37.5903 | 4.8324 | 0.45242
14975 | 847.923 | 37.5903 | 4.8324 | 0.43132
14976 | 847.923 | 37.5914 | 4.8315 | 0.43133
14977 | 847.923 | 37.5924 | 4.8306 | 0.4243
14978 | 847.923 | 37.5934 | 4.8297 | 0.43135
14979 | 847.923 | 37.6025 | 4.8216 | 0.41737
14980 | 849.047 | 37.5952 | 4.8261 | 0.41036
14981 | 849.047 | 37.5892 | 4.8315 | 0.41733
14982 | 849.047 | 37.5871 | 4.8333 | 0.40324
14983 | 850.172 | 37.5871 | 4.8342 | 0.41033
14984 | 850.172 | 37.5861 | 4.8351 | 0.39625
14985 | 850.172 | 37.5888 | 4.8342 | 0.38922
14986 | 850.172 | 37.5902 | 4.8315 | 0.39629
14987 | 850.172 | 37.6013 | 4.8216 | 0.38232
14988 | 850.172 | 37.5983 | 4.8243 | 0.38933
14989 | 850.172 | 37.5983 | 4.8243 | 0.38933
14990 | 850.172 | 37.5973 | 4.8252 | 0.38932
14991 | 850.172 | 37.5892 | 4.8324 | 0.37517
14992 | 851.296 | 37.5839 | 4.8351 | 0.38225
14993 | 851.296 | 37.5829 | 4.836 | 0.38224
14994 | 851.296 | 37.5825 | 4.8378 | 0.38212
14995 | 852.42 | 37.5819 | 4.8378 | 0.38228
14996 | 852.42 | 37.5819 | 4.8378 | 0.36812
14997 | 852.42 | 37.5835 | 4.8378 | 0.37524
14998 | 852.42 | 37.5852 | 4.8378 | 0.36116
14999 | 852.42 | 37.5846 | 4.8369 | 0.36812
15000 | 852.42 | 37.5852 | 4.8378 | 0.36811
15001 | 852.42 | 37.5841 | 4.8387 | 0.35411
15002 | 853.544 | 37.5862 | 4.8378 | 0.36113
15003 | 853.544 | 37.5862 | 4.8378 | 0.36122
15004 | 853.544 | 37.5862 | 4.8378 | 0.34714
15005 | 853.544 | 37.5831 | 4.8405 | 0.35407
15006 | 853.544 | 37.5842 | 4.8396 | 0.35416
15007 | 854.668 | 37.5852 | 4.8396 | 0.35413
15008 | 854.668 | 37.5832 | 4.8414 | 0.36828
15009 | 854.668 | 37.5929 | 4.8342 | 0.36122
15010 | 854.668 | 37.6034 | 4.8234 | 0.37542
15011 | 855.793 | 37.5884 | 4.8333 | 0.39651
15012 | 855.793 | 37.5864 | 4.8351 | 0.39649
15013 | 855.793 | 37.582 | 4.8405 | 0.40347
15014 | 856.917 | 37.5789 | 4.8441 | 0.41053
15015 | 858.041 | 37.581 | 4.8432 | 0.40357
15016 | 858.041 | 37.5789 | 4.845 | 0.41763
15017 | 858.041 | 37.5805 | 4.845 | 0.41058
15018 | 858.041 | 37.5811 | 4.8459 | 0.41057
15019 | 858.041 | 37.5801 | 4.8468 | 0.42464
15020 | 859.165 | 37.5795 | 4.8468 | 0.43175
15021 | 859.165 | 37.5795 | 4.8468 | 0.42471
15022 | 859.165 | 37.5791 | 4.8486 | 0.45285
15023 | 859.165 | 37.5781 | 4.8495 | 0.45284
15024 | 859.165 | 37.5787 | 4.8504 | 0.47395
15025 | 860.29 | 37.5771 | 4.8513 | 0.47402
15026 | 860.29 | 37.5787 | 4.8513 | 0.46697
15027 | 860.29 | 37.5767 | 4.8531 | 0.48103
15028 | 861.414 | 37.5777 | 4.8531 | 0.47407
15029 | 861.414 | 37.5727 | 4.8576 | 0.47401
15030 | 861.414 | 37.5723 | 4.8594 | 0.47398
15031 | 861.414 | 37.5713 | 4.8603 | 0.48805
15032 | 862.538 | 37.5759 | 4.8585 | 0.48099
15033 | 862.538 | 37.5755 | 4.8603 | 0.48108
15034 | 862.538 | 37.5775 | 4.8585 | 0.46701
15035 | 863.662 | 37.581 | 4.8549 | 0.48827
15036 | 863.662 | 37.579 | 4.8567 | 0.46712
15037 | 863.662 | 37.5769 | 4.8585 | 0.47414
15038 | 863.662 | 37.5739 | 4.8612 | 0.4741
15039 | 863.662 | 37.5765 | 4.8603 | 0.47411
15040 | 864.786 | 37.5759 | 4.8603 | 0.47419
15041 | 864.786 | 37.5779 | 4.8585 | 0.47422
15042 | 864.786 | 37.582 | 4.8549 | 0.47426
15043 | 864.786 | 37.5824 | 4.8531 | 0.47429
15044 | 865.911 | 37.5838 | 4.8513 | 0.4744
15045 | 865.911 | 37.5782 | 4.8549 | 0.47424
15046 | 865.911 | 37.5757 | 4.8585 | 0.47419
15047 | 867.035 | 37.5762 | 4.8576 | 0.46019
15048 | 867.035 | 37.5792 | 4.8549 | 0.46738
15049 | 867.035 | 37.5792 | 4.8549 | 0.45318
15050 | 868.159 | 37.5786 | 4.8549 | 0.4603
15051 | 868.159 | 37.5705 | 4.8621 | 0.46032
15052 | 868.159 | 37.5707 | 4.8648 | 0.47426
15053 | 868.159 | 37.5713 | 4.8657 | 0.45311
15054 | 869.283 | 37.5723 | 4.8657 | 0.46023
15055 | 869.283 | 37.5703 | 4.8675 | 0.44611
15056 | 870.408 | 37.5697 | 4.8675 | 0.45324
15057 | 870.408 | 37.5697 | 4.8675 | 0.43914
15058 | 871.532 | 37.5691 | 4.8675 | 0.46036
15059 | 872.656 | 37.5691 | 4.8684 | 0.43928
15060 | 873.78 | 37.5685 | 4.8684 | 0.4464
15061 | 873.78 | 37.5685 | 4.8684 | 0.46051
15062 | 874.904 | 37.5695 | 4.8684 | 0.45353
15063 | 874.904 | 37.5695 | 4.8684 | 0.45353
15064 | 876.029 | 37.5689 | 4.8684 | 0.46771
15065 | 876.029 | 37.5673 | 4.8684 | 0.46066
15066 | 877.153 | 37.5667 | 4.8684 | 0.46074
15067 | 877.153 | 37.5688 | 4.8666 | 0.47488
15068 | 877.153 | 37.5677 | 4.8675 | 0.48192
15069 | 877.153 | 37.5677 | 4.8675 | 0.47486
15070 | 878.277 | 37.5641 | 4.8702 | 0.4608
15071 | 878.277 | 37.5641 | 4.8702 | 0.45375
15072 | 878.277 | 37.5678 | 4.8684 | 0.46082
15073 | 878.277 | 37.5661 | 4.8684 | 0.44671
15074 | 879.401 | 37.5676 | 4.8666 | 0.43975
15075 | 879.401 | 37.5696 | 4.8648 | 0.44683
15076 | 879.401 | 37.566 | 4.8667 | 0.4327
15077 | 880.525 | 37.567 | 4.8667 | 0.43983
15078 | 880.525 | 37.568 | 4.8658 | 0.45396
15079 | 880.525 | 37.5643 | 4.8676 | 0.44688
15080 | 881.65 | 37.5648 | 4.8667 | 0.46109
15081 | 881.65 | 37.5674 | 4.8658 | 0.45404
15082 | 881.65 | 37.5654 | 4.8676 | 0.45401
15083 | 882.774 | 37.5628 | 4.8694 | 0.45407
15084 | 881.65 | 37.5623 | 4.8703 | 0.45398
15085 | 882.774 | 37.5613 | 4.8721 | 0.45403
15086 | 882.774 | 37.5589 | 4.8757 | 0.43976
15087 | 882.774 | 37.5571 | 4.8802 | 0.44686
15088 | 882.774 | 37.5593 | 4.8811 | 0.44673
15089 | 883.898 | 37.5597 | 4.8802 | 0.44692
15090 | 883.898 | 37.5607 | 4.8793 | 0.44683
15091 | 883.898 | 37.5597 | 4.8802 | 0.44682
15092 | 885.022 | 37.5618 | 4.8793 | 0.4469
15093 | 885.022 | 37.5601 | 4.8793 | 0.46102
15094 | 885.022 | 37.5591 | 4.8802 | 0.43984
15095 | 885.022 | 37.5581 | 4.8811 | 0.44688
15096 | 886.147 | 37.5595 | 4.8793 | 0.44698
15097 | 886.147 | 37.5652 | 4.8757 | 0.4329
15098 | 886.147 | 37.5646 | 4.8748 | 0.42586
15099 | 886.147 | 37.562 | 4.8757 | 0.41879
15100 | 887.271 | 37.5614 | 4.8757 | 0.42592
15101 | 887.271 | 37.5594 | 4.8775 | 0.41178
15102 | 887.271 | 37.5604 | 4.8766 | 0.40473
15103 | 888.395 | 37.5582 | 4.8766 | 0.41187
15104 | 888.395 | 37.5561 | 4.8784 | 0.39772
15105 | 888.395 | 37.5541 | 4.8802 | 0.39064
15106 | 888.395 | 37.5531 | 4.8811 | 0.39769
15107 | 888.395 | 37.5525 | 4.8802 | 0.38358
15108 | 888.395 | 37.5515 | 4.8811 | 0.39063
15109 | 888.395 | 37.5525 | 4.8802 | 0.39064
15110 | 888.395 | 37.5531 | 4.8811 | 0.39063
15111 | 888.395 | 37.5505 | 4.882 | 0.40475
15112 | 888.395 | 37.5495 | 4.8829 | 0.42592
15113 | 888.395 | 37.5495 | 4.8829 | 0.42592
15114 | 888.395 | 37.5475 | 4.8847 | 0.43296
15115 | 888.395 | 37.5414 | 4.8901 | 0.43996
15116 | 888.395 | 37.5394 | 4.8919 | 0.46112
15117 | 888.395 | 37.5374 | 4.8937 | 0.4751
15118 | 887.271 | 37.5396 | 4.8937 | 0.48924
15119 | 888.395 | 37.54 | 4.8928 | 0.48934
15120 | 888.395 | 37.538 | 4.8946 | 0.48214
15121 | 887.271 | 37.5396 | 4.8937 | 0.49618
15122 | 888.395 | 37.539 | 4.8937 | 0.48921
15123 | 887.271 | 37.5399 | 4.8934 | 0.48925
15124 | 888.395 | 37.54 | 4.8928 | 0.48922
15125 | 887.271 | 37.5406 | 4.8928 | 0.47502
15126 | 887.271 | 37.5386 | 4.8946 | 0.48206
15127 | 887.271 | 37.5396 | 4.8937 | 0.45384
15128 | 888.395 | 37.5396 | 4.8946 | 0.45401
15129 | 888.395 | 37.5422 | 4.8937 | 0.44685
15130 | 888.395 | 37.5408 | 4.8964 | 0.43976
15131 | 888.395 | 37.5378 | 4.8991 | 0.41855
15132 | 888.395 | 37.5378 | 4.8991 | 0.43267
15133 | 888.395 | 37.5374 | 4.9009 | 0.40442
15134 | 889.519 | 37.5294 | 4.909 | 0.4185
15135 | 889.519 | 37.5304 | 4.9081 | 0.4044
15136 | 889.519 | 37.53 | 4.9099 | 0.39732
15137 | 889.519 | 37.5376 | 4.9045 | 0.39032
15138 | 889.519 | 37.5396 | 4.9026 | 0.3974
15139 | 889.519 | 37.5366 | 4.9053 | 0.38326
15140 | 890.643 | 37.5316 | 4.9107 | 0.39032
15141 | 890.643 | 37.5272 | 4.9161 | 0.37614
15142 | 890.643 | 37.5258 | 4.9188 | 0.38317
15143 | 890.643 | 37.5223 | 4.9233 | 0.38312
15144 | 890.643 | 37.5163 | 4.9287 | 0.38306
15145 | 890.643 | 37.5133 | 4.9314 | 0.38294
15146 | 890.643 | 37.5113 | 4.9332 | 0.38301
15147 | 891.768 | 37.5087 | 4.935 | 0.38297
15148 | 891.768 | 37.5097 | 4.9341 | 0.38307
15149 | 891.768 | 37.5071 | 4.935 | 0.39717
15150 | 891.768 | 37.5101 | 4.9323 | 0.39014
15151 | 891.768 | 37.5137 | 4.9305 | 0.39007
15152 | 891.768 | 37.5111 | 4.9314 | 0.39006
15153 | 891.768 | 37.5117 | 4.9323 | 0.39005
15154 | 891.768 | 37.5091 | 4.9332 | 0.39013
15155 | 891.768 | 37.5097 | 4.9341 | 0.39003
15156 | 891.768 | 37.5071 | 4.935 | 0.39002
15157 | 891.768 | 37.5081 | 4.9341 | 0.39003
15158 | 891.768 | 37.5091 | 4.9332 | 0.40414
15159 | 891.768 | 37.5091 | 4.9332 | 0.39719
15160 | 891.768 | 37.5091 | 4.9332 | 0.39709
15161 | 891.768 | 37.5111 | 4.9314 | 0.41122
15162 | 891.768 | 37.5101 | 4.9323 | 0.41826
15163 | 891.768 | 37.5081 | 4.934 | 0.41119
15164 | 890.643 | 37.5067 | 4.9358 | 0.42519
15165 | 891.768 | 37.5051 | 4.9367 | 0.41821
15166 | 891.768 | 37.5041 | 4.9376 | 0.4182
15167 | 891.768 | 37.5057 | 4.9376 | 0.41819
15168 | 890.643 | 37.5083 | 4.9358 | 0.40404
15169 | 890.643 | 37.5083 | 4.9358 | 0.41109
15170 | 890.643 | 37.5083 | 4.9358 | 0.42519
15171 | 890.643 | 37.5093 | 4.9349 | 0.40405
15172 | 890.643 | 37.5134 | 4.9313 | 0.41104
15173 | 890.643 | 37.518 | 4.9286 | 0.42527
15174 | 890.643 | 37.514 | 4.9322 | 0.41818
15175 | 890.643 | 37.514 | 4.9322 | 0.43217
15176 | 890.643 | 37.5222 | 4.9277 | 0.42527
15177 | 890.643 | 37.5273 | 4.9232 | 0.42532
15178 | 890.643 | 37.5339 | 4.9187 | 0.42537
15179 | 890.643 | 37.5406 | 4.9142 | 0.43942
15180 | 890.643 | 37.5406 | 4.9142 | 0.43247
15181 | 889.519 | 37.5327 | 4.9232 | 0.43229
15182 | 890.643 | 37.5353 | 4.9232 | 0.43225
15183 | 889.519 | 37.5379 | 4.9214 | 0.44629
15184 | 889.519 | 37.54 | 4.9196 | 0.43937
15185 | 889.519 | 37.5456 | 4.916 | 0.43941
15186 | 889.519 | 37.5456 | 4.916 | 0.45341
15187 | 889.519 | 37.5458 | 4.9187 | 0.44631
15188 | 889.519 | 37.5484 | 4.9178 | 0.44643
15189 | 889.519 | 37.5511 | 4.9169 | 0.44643
15190 | 888.395 | 37.5466 | 4.9214 | 0.44619
15191 | 888.395 | 37.5496 | 4.9187 | 0.44623
15192 | 888.395 | 37.5496 | 4.9187 | 0.44623
15193 | 888.395 | 37.5506 | 4.9177 | 0.46034
15194 | 888.395 | 37.5517 | 4.9168 | 0.4533
15195 | 888.395 | 37.5553 | 4.915 | 0.45332
15196 | 888.395 | 37.5543 | 4.9159 | 0.43921
15197 | 888.395 | 37.5553 | 4.915 | 0.43217
15198 | 888.395 | 37.5569 | 4.915 | 0.45331
15199 | 888.395 | 37.5553 | 4.915 | 0.44627
15200 | 888.395 | 37.5585 | 4.915 | 0.44626
15201 | 888.395 | 37.5676 | 4.9069 | 0.44636
15202 | 887.271 | 37.5742 | 4.9015 | 0.44635
15203 | 887.271 | 37.5742 | 4.9015 | 0.46045
15204 | 887.271 | 37.5743 | 4.9015 | 0.4675
15205 | 887.271 | 37.5732 | 4.9024 | 0.46044
15206 | 887.271 | 37.5732 | 4.9024 | 0.47453
15207 | 887.271 | 37.5743 | 4.9015 | 0.4675
15208 | 887.271 | 37.5722 | 4.9033 | 0.46747
15209 | 887.271 | 37.5733 | 4.9024 | 0.46749
15210 | 886.147 | 37.5749 | 4.9015 | 0.45332
15211 | 886.147 | 37.5733 | 4.9015 | 0.46026
15212 | 886.147 | 37.5733 | 4.9015 | 0.46037
15213 | 886.147 | 37.5749 | 4.9015 | 0.44616
15214 | 886.147 | 37.5737 | 4.8997 | 0.43915
15215 | 886.147 | 37.5753 | 4.8997 | 0.44619
15216 | 886.147 | 37.5753 | 4.8997 | 0.44619
15217 | 886.147 | 37.5753 | 4.8997 | 0.44619
15218 | 885.022 | 37.5729 | 4.9024 | 0.46017
15219 | 886.147 | 37.5707 | 4.9024 | 0.45321
15220 | 885.022 | 37.5713 | 4.9024 | 0.45313
15221 | 885.022 | 37.5713 | 4.9024 | 0.45313
15222 | 885.022 | 37.5743 | 4.8997 | 0.45327
15223 | 885.022 | 37.5763 | 4.8978 | 0.46728
15224 | 885.022 | 37.5763 | 4.8978 | 0.46023
15225 | 885.022 | 37.5737 | 4.8987 | 0.47432
15226 | 885.022 | 37.5737 | 4.8987 | 0.46727
15227 | 883.898 | 37.5743 | 4.8987 | 0.48128
15228 | 885.022 | 37.5737 | 4.8987 | 0.47432
15229 | 885.022 | 37.5741 | 4.8969 | 0.47435
15230 | 885.022 | 37.5747 | 4.8978 | 0.47433
15231 | 883.898 | 37.5773 | 4.896 | 0.47427
15232 | 885.022 | 37.5771 | 4.8942 | 0.47438
15233 | 883.898 | 37.5771 | 4.8933 | 0.46023
15234 | 883.898 | 37.5832 | 4.8879 | 0.46734
15235 | 883.898 | 37.5842 | 4.887 | 0.46735
15236 | 882.774 | 37.5868 | 4.8852 | 0.4673
15237 | 883.898 | 37.5893 | 4.8825 | 0.46741
15238 | 882.774 | 37.5893 | 4.8816 | 0.46735
15239 | 883.898 | 37.5897 | 4.8807 | 0.46744
15240 | 882.774 | 37.5887 | 4.8807 | 0.45327
15241 | 882.774 | 37.5897 | 4.8798 | 0.46033
15242 | 882.774 | 37.5881 | 4.8798 | 0.46033
15243 | 882.774 | 37.5854 | 4.8822 | 0.4603
15244 | 882.774 | 37.58 | 4.887 | 0.44604
15245 | 882.774 | 37.578 | 4.8888 | 0.45306
15246 | 882.774 | 37.5753 | 4.8897 | 0.45306
15247 | 882.774 | 37.5753 | 4.8897 | 0.45317
15248 | 882.774 | 37.577 | 4.8897 | 0.45305
15249 | 881.65 | 37.578 | 4.8879 | 0.43892
15250 | 881.65 | 37.5854 | 4.8798 | 0.44606
15251 | 881.65 | 37.5854 | 4.8798 | 0.43197
15252 | 881.65 | 37.5844 | 4.8807 | 0.43901
15253 | 881.65 | 37.5838 | 4.8798 | 0.43902
15254 | 880.525 | 37.5834 | 4.8807 | 0.43904
15255 | 880.525 | 37.5824 | 4.8816 | 0.45301
15256 | 880.525 | 37.5834 | 4.8807 | 0.44598
15257 | 880.525 | 37.5864 | 4.878 | 0.4601
15258 | 879.401 | 37.586 | 4.8789 | 0.45297
15259 | 880.525 | 37.5814 | 4.8825 | 0.453
15260 | 879.401 | 37.5804 | 4.8825 | 0.45293
15261 | 879.401 | 37.5834 | 4.8798 | 0.45296
15262 | 879.401 | 37.5773 | 4.8852 | 0.43881
15263 | 879.401 | 37.5687 | 4.8915 | 0.4317
15264 | 878.277 | 37.5683 | 4.8924 | 0.42457
15265 | 878.277 | 37.5683 | 4.8924 | 0.43161
15266 | 878.277 | 37.5703 | 4.8906 | 0.41755
15267 | 878.277 | 37.5709 | 4.8915 | 0.42458
15268 | 878.277 | 37.5715 | 4.8924 | 0.43864
15269 | 878.277 | 37.5725 | 4.8915 | 0.44569
15270 | 878.277 | 37.5725 | 4.8915 | 0.45273
15271 | 878.277 | 37.5725 | 4.8915 | 0.45977
15272 | 878.277 | 37.5715 | 4.8924 | 0.45272
15273 | 878.277 | 37.5725 | 4.8915 | 0.45273
15274 | 878.277 | 37.5725 | 4.8915 | 0.45273
15275 | 877.153 | 37.5721 | 4.8924 | 0.43846
15276 | 877.153 | 37.5731 | 4.8915 | 0.44562
15277 | 877.153 | 37.5711 | 4.8933 | 0.43142
15278 | 878.277 | 37.5745 | 4.8897 | 0.42449
15279 | 877.153 | 37.5836 | 4.8807 | 0.43167
15280 | 877.153 | 37.5927 | 4.8726 | 0.43167
15281 | 877.153 | 37.5977 | 4.8681 | 0.43172
15282 | 877.153 | 37.6034 | 4.8645 | 0.43186
15283 | 877.153 | 37.5988 | 4.8672 | 0.44581
15284 | 877.153 | 37.5977 | 4.8681 | 0.45284
15285 | 876.029 | 37.5989 | 4.869 | 0.4599
15286 | 876.029 | 37.5979 | 4.8699 | 0.46693
15287 | 876.029 | 37.5969 | 4.8708 | 0.45977
15288 | 876.029 | 37.5949 | 4.8726 | 0.45974
15289 | 876.029 | 37.5939 | 4.8735 | 0.45973
15290 | 876.029 | 37.5939 | 4.8735 | 0.44565
15291 | 876.029 | 37.5959 | 4.8717 | 0.45271
15292 | 876.029 | 37.5959 | 4.8717 | 0.45282
15293 | 877.153 | 37.5949 | 4.8735 | 0.42461
15294 | 877.153 | 37.5923 | 4.8744 | 0.43868
15295 | 877.153 | 37.5923 | 4.8744 | 0.4246
15296 | 876.029 | 37.5939 | 4.8735 | 0.43158
15297 | 877.153 | 37.5933 | 4.8735 | 0.41757
15298 | 876.029 | 37.5939 | 4.8735 | 0.41046
15299 | 876.029 | 37.5959 | 4.8717 | 0.40344
15300 | 876.029 | 37.5929 | 4.8744 | 0.41045
15301 | 876.029 | 37.5919 | 4.8753 | 0.39636
15302 | 876.029 | 37.5903 | 4.8753 | 0.38933
15303 | 877.153 | 37.5897 | 4.8753 | 0.39643
15304 | 876.029 | 37.5919 | 4.8753 | 0.38228
15305 | 876.029 | 37.5889 | 4.878 | 0.38929
15306 | 877.153 | 37.5866 | 4.878 | 0.37529
15307 | 877.153 | 37.5897 | 4.8753 | 0.38235
15308 | 876.029 | 37.5903 | 4.8753 | 0.38229
15309 | 877.153 | 37.5877 | 4.8771 | 0.36826
15310 | 876.029 | 37.5893 | 4.8762 | 0.36116
15311 | 876.029 | 37.5913 | 4.8744 | 0.36822
15312 | 876.029 | 37.5933 | 4.8726 | 0.35416
15313 | 876.029 | 37.5913 | 4.8744 | 0.36118
15314 | 876.029 | 37.5913 | 4.8744 | 0.36118
15315 | 876.029 | 37.5903 | 4.8753 | 0.3471
15316 | 876.029 | 37.5903 | 4.8753 | 0.34006
15317 | 876.029 | 37.5887 | 4.8753 | 0.3471
15318 | 876.029 | 37.5881 | 4.8744 | 0.33303
15319 | 876.029 | 37.5897 | 4.8744 | 0.34007
15320 | 876.029 | 37.5917 | 4.8726 | 0.32601
15321 | 876.029 | 37.5887 | 4.8753 | 0.31894
15322 | 876.029 | 37.5877 | 4.8762 | 0.32598
15323 | 876.029 | 37.5887 | 4.8753 | 0.31191
15324 | 876.029 | 37.5897 | 4.8744 | 0.31895
15325 | 876.029 | 37.5901 | 4.8726 | 0.31897
15326 | 877.153 | 37.5885 | 4.8735 | 0.30494
15327 | 876.029 | 37.5901 | 4.8726 | 0.31193
15328 | 876.029 | 37.5901 | 4.8726 | 0.31193
15329 | 876.029 | 37.5881 | 4.8744 | 0.29784
15330 | 877.153 | 37.5859 | 4.8744 | 0.30493
15331 | 876.029 | 37.5891 | 4.8735 | 0.30481
15332 | 876.029 | 37.5854 | 4.8753 | 0.2908
15333 | 876.029 | 37.5854 | 4.8753 | 0.29783
15334 | 876.029 | 37.5844 | 4.8762 | 0.29783
15335 | 876.029 | 37.5865 | 4.8744 | 0.29784
15336 | 876.029 | 37.5865 | 4.8744 | 0.29784
15337 | 876.029 | 37.5848 | 4.8744 | 0.2837
15338 | 876.029 | 37.5854 | 4.8753 | 0.2908
15339 | 876.029 | 37.5865 | 4.8744 | 0.2908
15340 | 877.153 | 37.5843 | 4.8744 | 0.29086
15341 | 876.029 | 37.5838 | 4.8753 | 0.2908
15342 | 877.153 | 37.5843 | 4.8744 | 0.30494
15343 | 876.029 | 37.5848 | 4.8744 | 0.29777
15344 | 876.029 | 37.5869 | 4.8726 | 0.29779
15345 | 876.029 | 37.5879 | 4.8717 | 0.31195
15346 | 876.029 | 37.5869 | 4.8726 | 0.3049
15347 | 876.029 | 37.5849 | 4.8744 | 0.30481
15348 | 876.029 | 37.5849 | 4.8744 | 0.30481
15349 | 876.029 | 37.5838 | 4.8753 | 0.3048
15350 | 877.153 | 37.5832 | 4.8753 | 0.30486
15351 | 877.153 | 37.5822 | 4.8762 | 0.30492
15352 | 876.029 | 37.5828 | 4.8762 | 0.31887
15353 | 876.029 | 37.5808 | 4.878 | 0.31189
15354 | 876.029 | 37.5838 | 4.8753 | 0.31192
15355 | 876.029 | 37.5838 | 4.8753 | 0.32592
15356 | 877.153 | 37.5806 | 4.8762 | 0.33301
15357 | 876.029 | 37.5822 | 4.8753 | 0.33999
15358 | 876.029 | 37.5838 | 4.8753 | 0.34703
15359 | 876.029 | 37.5802 | 4.8771 | 0.35405
15360 | 876.029 | 37.5822 | 4.8753 | 0.34703
15361 | 876.029 | 37.5792 | 4.878 | 0.36108
15362 | 876.029 | 37.5711 | 4.8852 | 0.36813
15363 | 876.029 | 37.5696 | 4.8861 | 0.37507
15364 | 876.029 | 37.5665 | 4.8879 | 0.39616
15365 | 876.029 | 37.5701 | 4.8861 | 0.39617
15366 | 876.029 | 37.5685 | 4.8861 | 0.38914
15367 | 876.029 | 37.5721 | 4.8843 | 0.40323
15368 | 876.029 | 37.5735 | 4.8817 | 0.4103
15369 | 876.029 | 37.5741 | 4.8826 | 0.40325
15370 | 876.029 | 37.5725 | 4.8826 | 0.40325
15371 | 876.029 | 37.5695 | 4.8853 | 0.40322
15372 | 876.029 | 37.5695 | 4.8853 | 0.40322
15373 | 876.029 | 37.5695 | 4.8853 | 0.40322
15374 | 876.029 | 37.5695 | 4.8853 | 0.40322
15375 | 876.029 | 37.5705 | 4.8844 | 0.40323
15376 | 876.029 | 37.5674 | 4.8871 | 0.4032
15377 | 876.029 | 37.5513 | 4.9015 | 0.40304
15378 | 876.029 | 37.5533 | 4.8997 | 0.389
15379 | 876.029 | 37.5503 | 4.9024 | 0.396
15380 | 876.029 | 37.5583 | 4.8952 | 0.39608
15381 | 876.029 | 37.5553 | 4.8979 | 0.38198
15382 | 876.029 | 37.5452 | 4.9069 | 0.38892
15383 | 876.029 | 37.5432 | 4.9087 | 0.40296
15384 | 876.029 | 37.5452 | 4.9069 | 0.39595
15385 | 876.029 | 37.5442 | 4.9078 | 0.39594
15386 | 876.029 | 37.5391 | 4.9123 | 0.40995
15387 | 876.029 | 37.524 | 4.9258 | 0.40277
15388 | 876.029 | 37.4561 | 4.9852 | 0.40212
15389 | 876.029 | 37.4675 | 4.9735 | 0.40225
15390 | 876.029 | 37.4852 | 4.9591 | 0.38837
15391 | 874.904 | 37.5018 | 4.9447 | 0.39548
15392 | 876.029 | 37.5264 | 4.9222 | 0.39579
15393 | 876.029 | 37.5109 | 4.9375 | 0.39562
15394 | 876.029 | 37.4701 | 4.9726 | 0.3812
15395 | 876.029 | 37.4777 | 4.9672 | 0.38827
15396 | 874.904 | 37.491 | 4.9573 | 0.37427
15397 | 876.029 | 37.4928 | 4.9537 | 0.3814
15398 | 874.904 | 37.4974 | 4.9501 | 0.39541
15399 | 876.029 | 37.5004 | 4.9483 | 0.38847
15400 | 874.904 | 37.4873 | 4.9591 | 0.40224
15401 | 874.904 | 37.505 | 4.9448 | 0.40951
15402 | 876.029 | 37.508 | 4.943 | 0.41662
15403 | 874.904 | 37.5146 | 4.9376 | 0.40959
15404 | 874.904 | 37.5307 | 4.9232 | 0.40975
15405 | 874.904 | 37.5227 | 4.9304 | 0.40967
15406 | 874.904 | 37.5136 | 4.9385 | 0.40958
15407 | 874.904 | 37.5146 | 4.9376 | 0.40959
15408 | 874.904 | 37.5156 | 4.9367 | 0.39555
15409 | 876.029 | 37.5176 | 4.9358 | 0.40265
15410 | 874.904 | 37.5192 | 4.9349 | 0.38854
15411 | 876.029 | 37.521 | 4.9313 | 0.39568
15412 | 874.904 | 37.5283 | 4.9268 | 0.3816
15413 | 874.904 | 37.5404 | 4.916 | 0.38874
15414 | 874.904 | 37.5581 | 4.9016 | 0.38889
15415 | 874.904 | 37.5627 | 4.8989 | 0.37486
15416 | 874.904 | 37.5605 | 4.898 | 0.3819
15417 | 874.904 | 37.5514 | 4.9061 | 0.38182
15418 | 874.904 | 37.5313 | 4.9241 | 0.36758
15419 | 874.904 | 37.5077 | 4.9466 | 0.38841
15420 | 874.904 | 37.4936 | 4.9592 | 0.38117
15421 | 874.904 | 37.5107 | 4.9439 | 0.39546
15422 | 874.904 | 37.5597 | 4.9016 | 0.40295
15423 | 874.904 | 37.573 | 4.8927 | 0.41007
15424 | 876.029 | 37.5837 | 4.8855 | 0.40318
15425 | 876.029 | 37.5913 | 4.8801 | 0.41731
15426 | 876.029 | 37.5911 | 4.8774 | 0.41031
15427 | 876.029 | 37.5925 | 4.8747 | 0.41035
15428 | 877.153 | 37.5903 | 4.8747 | 0.41042
15429 | 876.029 | 37.5857 | 4.8765 | 0.42441
15430 | 876.029 | 37.5715 | 4.8891 | 0.4312
15431 | 877.153 | 37.5622 | 4.8954 | 0.42417
15432 | 878.277 | 37.5596 | 4.8972 | 0.43829
15433 | 877.153 | 37.5618 | 4.8972 | 0.41711
15434 | 878.277 | 37.576 | 4.8855 | 0.42435
15435 | 878.277 | 37.584 | 4.8783 | 0.42453
15436 | 878.277 | 37.5871 | 4.8756 | 0.42446
15437 | 879.401 | 37.5808 | 4.8792 | 0.41052
15438 | 880.525 | 37.5721 | 4.8864 | 0.43153
15439 | 879.401 | 37.5707 | 4.8882 | 0.41042
15440 | 879.401 | 37.5757 | 4.8837 | 0.41751
15441 | 880.525 | 37.5822 | 4.8774 | 0.41765
15442 | 880.525 | 37.5862 | 4.8738 | 0.40361
15443 | 879.401 | 37.5878 | 4.8729 | 0.41059
15444 | 880.525 | 37.5882 | 4.872 | 0.41067
15445 | 879.401 | 37.5898 | 4.8711 | 0.41052
15446 | 879.401 | 37.5858 | 4.8747 | 0.3964
15447 | 880.525 | 37.5715 | 4.8855 | 0.38941
15448 | 879.401 | 37.567 | 4.89 | 0.39623
15449 | 880.525 | 37.567 | 4.8909 | 0.39629
15450 | 880.525 | 37.57 | 4.8883 | 0.38224
15451 | 880.525 | 37.57 | 4.8883 | 0.38937
15452 | 880.525 | 37.567 | 4.891 | 0.37527
15453 | 880.525 | 37.5609 | 4.8964 | 0.38216
15454 | 881.65 | 37.5567 | 4.8982 | 0.38221
15455 | 880.525 | 37.5664 | 4.8901 | 0.36824
15456 | 881.65 | 37.5712 | 4.8838 | 0.36133
15457 | 881.65 | 37.5688 | 4.8874 | 0.36824
15458 | 881.65 | 37.5738 | 4.8829 | 0.35421
15459 | 881.65 | 37.5758 | 4.8811 | 0.36127
15460 | 881.65 | 37.5728 | 4.8838 | 0.36124
15461 | 881.65 | 37.5561 | 4.8973 | 0.34712
15462 | 881.65 | 37.5466 | 4.9072 | 0.33998
15463 | 882.774 | 37.5383 | 4.9126 | 0.33296
15464 | 882.774 | 37.5373 | 4.9135 | 0.33998
15465 | 882.774 | 37.5363 | 4.9144 | 0.32582
15466 | 882.774 | 37.5379 | 4.9144 | 0.33286
15467 | 882.774 | 37.5359 | 4.9162 | 0.31877
15468 | 882.774 | 37.5379 | 4.9144 | 0.32582
15469 | 882.774 | 37.5391 | 4.9162 | 0.3258
15470 | 882.774 | 37.5371 | 4.918 | 0.32586
15471 | 882.774 | 37.5371 | 4.918 | 0.33993
15472 | 883.898 | 37.5381 | 4.918 | 0.34694
15473 | 883.898 | 37.535 | 4.9207 | 0.35395
15474 | 883.898 | 37.536 | 4.9198 | 0.36099
15475 | 883.898 | 37.537 | 4.9189 | 0.36804
15476 | 882.774 | 37.5392 | 4.9189 | 0.36094
15477 | 882.774 | 37.5398 | 4.9198 | 0.36092
15478 | 883.898 | 37.5372 | 4.9216 | 0.36105
15479 | 883.898 | 37.5366 | 4.9207 | 0.37505
15480 | 883.898 | 37.5366 | 4.9208 | 0.38209
15481 | 883.898 | 37.5366 | 4.9208 | 0.37505
15482 | 883.898 | 37.5382 | 4.9208 | 0.38912
15483 | 883.898 | 37.5387 | 4.9208 | 0.38208
15484 | 883.898 | 37.5398 | 4.9208 | 0.39615
15485 | 883.898 | 37.5408 | 4.9199 | 0.40319
15486 | 883.898 | 37.5402 | 4.919 | 0.41024
15487 | 883.898 | 37.5382 | 4.9208 | 0.41726
15488 | 883.898 | 37.5346 | 4.9226 | 0.4102
15489 | 883.898 | 37.5372 | 4.9217 | 0.41021
15490 | 883.898 | 37.5372 | 4.9217 | 0.42428
15491 | 883.898 | 37.5346 | 4.9226 | 0.41724
15492 | 883.898 | 37.5372 | 4.9217 | 0.41724
15493 | 883.898 | 37.5392 | 4.9199 | 0.43134
15494 | 883.898 | 37.5382 | 4.9208 | 0.42429
15495 | 883.898 | 37.5382 | 4.9208 | 0.42429
15496 | 883.898 | 37.5413 | 4.9181 | 0.43839
15497 | 883.898 | 37.5449 | 4.9163 | 0.43137
15498 | 883.898 | 37.5433 | 4.9163 | 0.41731
15499 | 882.774 | 37.5475 | 4.9145 | 0.42429
15500 | 883.898 | 37.5479 | 4.9136 | 0.4103
15501 | 883.898 | 37.553 | 4.9091 | 0.41739
15502 | 883.898 | 37.555 | 4.9073 | 0.41741
15503 | 883.898 | 37.558 | 4.9046 | 0.40336
15504 | 882.774 | 37.5586 | 4.9046 | 0.39625
15505 | 882.774 | 37.5586 | 4.9046 | 0.38922
15506 | 882.774 | 37.5632 | 4.9019 | 0.39628
15507 | 882.774 | 37.5653 | 4.9001 | 0.38222
15508 | 882.774 | 37.5653 | 4.9001 | 0.40334
15509 | 882.774 | 37.5673 | 4.8983 | 0.39632
15510 | 882.774 | 37.5673 | 4.8983 | 0.41039
15511 | 882.774 | 37.5673 | 4.8983 | 0.41743
15512 | 882.774 | 37.5659 | 4.901 | 0.41036
15513 | 882.774 | 37.5639 | 4.9028 | 0.41034
15514 | 882.774 | 37.5619 | 4.9046 | 0.41032
15515 | 882.774 | 37.5619 | 4.9046 | 0.41032
15516 | 882.774 | 37.5568 | 4.909 | 0.42434
15517 | 882.774 | 37.5151 | 4.9477 | 0.41686
15518 | 882.774 | 37.5105 | 4.9504 | 0.41683
15519 | 882.774 | 37.4944 | 4.9648 | 0.43061
15520 | 882.774 | 37.5075 | 4.9531 | 0.43788
15521 | 882.774 | 37.5141 | 4.9486 | 0.44496
15522 | 882.774 | 37.5222 | 4.9414 | 0.45197
15523 | 882.774 | 37.5041 | 4.9576 | 0.4589
15524 | 882.774 | 37.5111 | 4.9513 | 0.45195
15525 | 882.774 | 37.5256 | 4.9369 | 0.45213
15526 | 882.774 | 37.5423 | 4.9234 | 0.4523
15527 | 882.774 | 37.5427 | 4.9216 | 0.43826
15528 | 882.774 | 37.5433 | 4.9225 | 0.43111
15529 | 882.774 | 37.5423 | 4.9234 | 0.43813
15530 | 882.774 | 37.5464 | 4.9198 | 0.42421
15531 | 882.774 | 37.5494 | 4.9171 | 0.41721
15532 | 882.774 | 37.5494 | 4.9171 | 0.42424
15533 | 882.774 | 37.552 | 4.9162 | 0.41008
15534 | 882.774 | 37.5494 | 4.9171 | 0.41711
15535 | 882.774 | 37.554 | 4.9144 | 0.41713
15536 | 882.774 | 37.5621 | 4.9072 | 0.40315
15537 | 882.774 | 37.5672 | 4.9027 | 0.41023
15538 | 882.774 | 37.5641 | 4.9054 | 0.39623
15539 | 882.774 | 37.5651 | 4.9045 | 0.41725
15540 | 881.65 | 37.5647 | 4.9054 | 0.41023
15541 | 881.65 | 37.5664 | 4.9054 | 0.41013
15542 | 882.774 | 37.5641 | 4.9054 | 0.4103
15543 | 882.774 | 37.5627 | 4.9081 | 0.41027
15544 | 882.774 | 37.5601 | 4.909 | 0.42423
15545 | 882.774 | 37.5627 | 4.9081 | 0.40323
15546 | 882.774 | 37.5627 | 4.9081 | 0.41027
15547 | 881.65 | 37.5633 | 4.9081 | 0.4101
15548 | 882.774 | 37.5628 | 4.9081 | 0.41017
15549 | 882.774 | 37.5607 | 4.9099 | 0.41015
15550 | 882.774 | 37.5587 | 4.9117 | 0.39606
15551 | 882.774 | 37.5587 | 4.9117 | 0.41716
15552 | 882.774 | 37.5597 | 4.9108 | 0.39617
15553 | 882.774 | 37.5618 | 4.909 | 0.40312
15554 | 882.774 | 37.5638 | 4.9072 | 0.40324
15555 | 882.774 | 37.5634 | 4.909 | 0.41719
15556 | 882.774 | 37.5704 | 4.9027 | 0.41022
15557 | 881.65 | 37.567 | 4.9063 | 0.41021
15558 | 881.65 | 37.564 | 4.909 | 0.42415
15559 | 881.65 | 37.566 | 4.9072 | 0.41714
15560 | 881.65 | 37.566 | 4.9072 | 0.4312
15561 | 881.65 | 37.569 | 4.9045 | 0.4242
15562 | 881.65 | 37.5721 | 4.9018 | 0.42423
15563 | 881.65 | 37.567 | 4.9063 | 0.42418
15564 | 881.65 | 37.564 | 4.909 | 0.42415
15565 | 881.65 | 37.564 | 4.909 | 0.42415
15566 | 882.774 | 37.5654 | 4.9072 | 0.42424
15567 | 882.774 | 37.5695 | 4.9036 | 0.43835
15568 | 882.774 | 37.5725 | 4.9009 | 0.43135
15569 | 882.774 | 37.5685 | 4.9045 | 0.43131
15570 | 882.774 | 37.5695 | 4.9036 | 0.43132
15571 | 882.774 | 37.5685 | 4.9045 | 0.43131
15572 | 882.774 | 37.5715 | 4.9018 | 0.43134
15573 | 882.774 | 37.5745 | 4.8991 | 0.43147
15574 | 883.898 | 37.5709 | 4.9018 | 0.41734
15575 | 882.774 | 37.5745 | 4.8991 | 0.41026
15576 | 882.774 | 37.5745 | 4.8991 | 0.4174
15577 | 882.774 | 37.5745 | 4.8991 | 0.4173
15578 | 882.774 | 37.5739 | 4.8982 | 0.40324
15579 | 883.898 | 37.5754 | 4.8964 | 0.41037
15580 | 883.898 | 37.5754 | 4.8964 | 0.3963
15581 | 883.898 | 37.5794 | 4.8928 | 0.40337
15582 | 883.898 | 37.5774 | 4.8946 | 0.40335
15583 | 883.898 | 37.5784 | 4.8937 | 0.38929
15584 | 883.898 | 37.5758 | 4.8946 | 0.39632
15585 | 883.898 | 37.5748 | 4.8955 | 0.38223
15586 | 883.898 | 37.5738 | 4.8964 | 0.38926
15587 | 883.898 | 37.5718 | 4.8982 | 0.37517
15588 | 883.898 | 37.5707 | 4.8991 | 0.3822
15589 | 883.898 | 37.5697 | 4.9 | 0.38219
15590 | 883.898 | 37.5661 | 4.9018 | 0.3681
15591 | 885.022 | 37.5645 | 4.9027 | 0.37519
15592 | 885.022 | 37.5599 | 4.9054 | 0.37517
15593 | 885.022 | 37.5579 | 4.9072 | 0.38922
15594 | 885.022 | 37.5538 | 4.9108 | 0.38215
15595 | 885.022 | 37.5397 | 4.9234 | 0.38202
15596 | 886.147 | 37.5351 | 4.927 | 0.39611
15597 | 885.022 | 37.5363 | 4.9279 | 0.389
15598 | 886.147 | 37.54 | 4.927 | 0.38906
15599 | 886.147 | 37.5396 | 4.9288 | 0.38904
15600 | 886.147 | 37.5381 | 4.9315 | 0.38901
15601 | 887.271 | 37.5345 | 4.9342 | 0.37498
15602 | 886.147 | 37.5367 | 4.9342 | 0.38194
15603 | 887.271 | 37.5369 | 4.9345 | 0.382
15604 | 887.271 | 37.5384 | 4.9351 | 0.38199
15605 | 886.147 | 37.538 | 4.936 | 0.36785
15606 | 887.271 | 37.5406 | 4.936 | 0.37494
15607 | 887.271 | 37.5406 | 4.936 | 0.36088
15608 | 887.271 | 37.5432 | 4.9351 | 0.36791
15609 | 887.271 | 37.5448 | 4.9351 | 0.35384
15610 | 888.395 | 37.5422 | 4.9369 | 0.36092
15611 | 888.395 | 37.5402 | 4.9387 | 0.3609
15612 | 888.395 | 37.5402 | 4.9387 | 0.34684
15613 | 888.395 | 37.5398 | 4.9405 | 0.35385
15614 | 889.519 | 37.5408 | 4.9405 | 0.35391
15615 | 889.519 | 37.5418 | 4.9396 | 0.35391
15616 | 889.519 | 37.5424 | 4.9405 | 0.3539
15617 | 889.519 | 37.5424 | 4.9405 | 0.3539
15618 | 889.519 | 37.5461 | 4.9387 | 0.35392
15619 | 889.519 | 37.5491 | 4.936 | 0.35394
15620 | 890.643 | 37.5495 | 4.9351 | 0.35401
15621 | 890.643 | 37.5495 | 4.9351 | 0.35401
15622 | 890.643 | 37.5465 | 4.9378 | 0.35399
15623 | 890.643 | 37.5465 | 4.9378 | 0.35399
15624 | 891.768 | 37.5495 | 4.936 | 0.35406
15625 | 891.768 | 37.5475 | 4.9378 | 0.35404
15626 | 891.768 | 37.5435 | 4.9414 | 0.35401
15627 | 892.892 | 37.5399 | 4.9441 | 0.33997
15628 | 892.892 | 37.5378 | 4.9459 | 0.36098
15629 | 892.892 | 37.5388 | 4.945 | 0.36811
15630 | 892.892 | 37.5378 | 4.9459 | 0.36106
15631 | 892.892 | 37.5389 | 4.945 | 0.37514
15632 | 894.016 | 37.5383 | 4.945 | 0.36817
15633 | 892.892 | 37.5378 | 4.9459 | 0.3681
15634 | 894.016 | 37.5373 | 4.9459 | 0.36816
15635 | 894.016 | 37.5373 | 4.9459 | 0.36816
15636 | 894.016 | 37.5399 | 4.945 | 0.36817
15637 | 894.016 | 37.5389 | 4.9459 | 0.36816
15638 | 894.016 | 37.5399 | 4.945 | 0.36817
15639 | 894.016 | 37.5383 | 4.945 | 0.36817
15640 | 894.016 | 37.5389 | 4.9459 | 0.354
15641 | 894.016 | 37.5399 | 4.945 | 0.36104
15642 | 894.016 | 37.5409 | 4.9441 | 0.36114
15643 | 894.016 | 37.5399 | 4.945 | 0.34705
15644 | 894.016 | 37.5383 | 4.945 | 0.3541
15645 | 894.016 | 37.5383 | 4.945 | 0.34002
15646 | 894.016 | 37.5373 | 4.9459 | 0.34705
15647 | 894.016 | 37.5373 | 4.9459 | 0.34705
15648 | 895.14 | 37.5377 | 4.945 | 0.36111
15649 | 894.016 | 37.5399 | 4.945 | 0.36817
15650 | 894.016 | 37.5383 | 4.945 | 0.37521
15651 | 894.016 | 37.5409 | 4.9441 | 0.36818
15652 | 894.016 | 37.5433 | 4.9405 | 0.38229
15653 | 894.016 | 37.5443 | 4.9396 | 0.38925
15654 | 894.016 | 37.5433 | 4.9405 | 0.38229
15655 | 894.016 | 37.5429 | 4.9423 | 0.38227
15656 | 894.016 | 37.5383 | 4.945 | 0.4104
15657 | 894.016 | 37.5409 | 4.9441 | 0.42438
15658 | 894.016 | 37.5409 | 4.9441 | 0.42438
15659 | 894.016 | 37.5419 | 4.9432 | 0.43142
15660 | 892.892 | 37.5425 | 4.9432 | 0.43839
15661 | 894.016 | 37.5403 | 4.9432 | 0.43143
15662 | 894.016 | 37.5393 | 4.9441 | 0.43152
15663 | 892.892 | 37.5439 | 4.9405 | 0.43139
15664 | 892.892 | 37.5459 | 4.9387 | 0.43151
15665 | 892.892 | 37.5459 | 4.9387 | 0.43141
15666 | 892.892 | 37.549 | 4.936 | 0.44551
15667 | 892.892 | 37.5522 | 4.936 | 0.43847
15668 | 892.892 | 37.5502 | 4.9378 | 0.43845
15669 | 892.892 | 37.5492 | 4.9387 | 0.43843
15670 | 892.892 | 37.5492 | 4.9387 | 0.45251
15671 | 892.892 | 37.5476 | 4.9387 | 0.44548
15672 | 892.892 | 37.5492 | 4.9387 | 0.45954
15673 | 892.892 | 37.5441 | 4.9432 | 0.46652
15674 | 892.892 | 37.5401 | 4.9468 | 0.45944
15675 | 892.892 | 37.5421 | 4.945 | 0.45946
15676 | 892.892 | 37.5451 | 4.9423 | 0.4595
15677 | 892.892 | 37.5441 | 4.9432 | 0.45949
15678 | 892.892 | 37.5421 | 4.945 | 0.44539
15679 | 892.892 | 37.5311 | 4.9549 | 0.43824
15680 | 892.892 | 37.524 | 4.9612 | 0.43113
15681 | 892.892 | 37.521 | 4.9639 | 0.42407
15682 | 892.892 | 37.5166 | 4.9693 | 0.43103
15683 | 892.892 | 37.5297 | 4.9576 | 0.41711
15684 | 892.892 | 37.5407 | 4.9477 | 0.41018
15685 | 892.892 | 37.5437 | 4.945 | 0.41725
15686 | 892.892 | 37.5437 | 4.945 | 0.40318
15687 | 892.892 | 37.5458 | 4.9432 | 0.41024
15688 | 892.892 | 37.5458 | 4.9432 | 0.42431
15689 | 892.892 | 37.5458 | 4.9432 | 0.41727
15690 | 892.892 | 37.5427 | 4.9459 | 0.40317
15691 | 892.892 | 37.5407 | 4.9477 | 0.42425
15692 | 892.892 | 37.5438 | 4.945 | 0.40318
15693 | 892.892 | 37.5438 | 4.945 | 0.41022
15694 | 892.892 | 37.5464 | 4.9441 | 0.39615
15695 | 892.892 | 37.5488 | 4.9405 | 0.38916
15696 | 892.892 | 37.5498 | 4.9396 | 0.3962
15697 | 892.892 | 37.5498 | 4.9396 | 0.38213
15698 | 892.892 | 37.5488 | 4.9405 | 0.38916
15699 | 892.892 | 37.5504 | 4.9405 | 0.37508
15700 | 892.892 | 37.5504 | 4.9405 | 0.38212
15701 | 892.892 | 37.5504 | 4.9405 | 0.36805
15702 | 892.892 | 37.552 | 4.9405 | 0.37508
15703 | 892.892 | 37.551 | 4.9414 | 0.361
15704 | 892.892 | 37.551 | 4.9414 | 0.36804
15705 | 892.892 | 37.5504 | 4.9405 | 0.35398
15706 | 892.892 | 37.5514 | 4.9396 | 0.36102
15707 | 892.892 | 37.5514 | 4.9396 | 0.34695
15708 | 892.892 | 37.552 | 4.9405 | 0.3399
15709 | 892.892 | 37.555 | 4.9378 | 0.33289
15710 | 892.892 | 37.5571 | 4.936 | 0.33995
15711 | 892.892 | 37.555 | 4.9378 | 0.32586
15712 | 892.892 | 37.554 | 4.9387 | 0.31881
15713 | 892.892 | 37.553 | 4.9396 | 0.31177
15714 | 892.892 | 37.551 | 4.9414 | 0.31879
15715 | 892.892 | 37.5551 | 4.9378 | 0.31882
15716 | 892.892 | 37.5591 | 4.9342 | 0.30478
15717 | 892.892 | 37.5627 | 4.9324 | 0.31183
15718 | 892.892 | 37.5627 | 4.9324 | 0.31183
15719 | 892.892 | 37.5627 | 4.9324 | 0.29775
15720 | 892.892 | 37.5627 | 4.9324 | 0.30479
15721 | 892.892 | 37.5617 | 4.9333 | 0.29071
15722 | 892.892 | 37.5597 | 4.9351 | 0.29773
15723 | 892.892 | 37.5588 | 4.9354 | 0.29773
15724 | 892.892 | 37.5571 | 4.936 | 0.28366
15725 | 892.892 | 37.5587 | 4.936 | 0.30476
15726 | 892.892 | 37.5613 | 4.9351 | 0.28359
15727 | 891.768 | 37.5613 | 4.9342 | 0.29058
15728 | 892.892 | 37.5597 | 4.9351 | 0.27662
15729 | 891.768 | 37.5623 | 4.9333 | 0.28356
15730 | 891.768 | 37.5613 | 4.9342 | 0.28362
15731 | 891.768 | 37.5633 | 4.9324 | 0.28363
15732 | 891.768 | 37.5593 | 4.936 | 0.2836
15733 | 891.768 | 37.5593 | 4.936 | 0.2976
15734 | 891.768 | 37.5573 | 4.9378 | 0.30462
15735 | 891.768 | 37.5589 | 4.9378 | 0.29766
15736 | 891.768 | 37.5599 | 4.9369 | 0.31166
15737 | 892.892 | 37.5597 | 4.9351 | 0.30477
15738 | 891.768 | 37.5619 | 4.9351 | 0.30464
15739 | 891.768 | 37.5579 | 4.9387 | 0.30461
15740 | 892.892 | 37.5557 | 4.9387 | 0.30474
15741 | 891.768 | 37.5603 | 4.9351 | 0.30464
15742 | 892.892 | 37.5623 | 4.9342 | 0.30477
15743 | 891.768 | 37.5649 | 4.9324 | 0.30466
15744 | 891.768 | 37.5639 | 4.9333 | 0.30465
15745 | 891.768 | 37.5619 | 4.9351 | 0.31871
15746 | 891.768 | 37.5639 | 4.9333 | 0.29762
15747 | 891.768 | 37.5639 | 4.9333 | 0.31872
15748 | 892.892 | 37.5617 | 4.9333 | 0.29768
15749 | 891.768 | 37.5639 | 4.9333 | 0.31872
15750 | 891.768 | 37.5603 | 4.9351 | 0.29761
15751 | 891.768 | 37.5603 | 4.9351 | 0.30464
15752 | 892.892 | 37.5603 | 4.936 | 0.30468
15753 | 892.892 | 37.5593 | 4.9369 | 0.30468
15754 | 891.768 | 37.5589 | 4.9378 | 0.30462
15755 | 891.768 | 37.5578 | 4.9387 | 0.30461
15756 | 891.768 | 37.5578 | 4.9387 | 0.30461
15757 | 891.768 | 37.5572 | 4.9378 | 0.29055
15758 | 891.768 | 37.5609 | 4.936 | 0.2976
15759 | 891.768 | 37.5609 | 4.936 | 0.2976
15760 | 891.768 | 37.5659 | 4.9315 | 0.29764
15761 | 891.768 | 37.5639 | 4.9333 | 0.28355
15762 | 891.768 | 37.5639 | 4.9333 | 0.29059
15763 | 891.768 | 37.5639 | 4.9333 | 0.29059
15764 | 891.768 | 37.5593 | 4.936 | 0.2765
15765 | 891.768 | 37.5582 | 4.9369 | 0.28353
15766 | 891.768 | 37.5562 | 4.9387 | 0.28351
15767 | 891.768 | 37.5619 | 4.9351 | 0.26947
15768 | 891.768 | 37.5649 | 4.9324 | 0.27653
15769 | 891.768 | 37.5623 | 4.9333 | 0.27652
15770 | 891.768 | 37.5639 | 4.9333 | 0.27652
15771 | 891.768 | 37.5619 | 4.9351 | 0.27651
15772 | 891.768 | 37.5619 | 4.9351 | 0.26244
15773 | 891.768 | 37.5639 | 4.9333 | 0.26949
15774 | 891.768 | 37.5639 | 4.9333 | 0.26949
15775 | 891.768 | 37.5619 | 4.9351 | 0.26947
15776 | 891.768 | 37.5609 | 4.936 | 0.26947
15777 | 891.768 | 37.5572 | 4.9378 | 0.26946
15778 | 891.768 | 37.5629 | 4.9342 | 0.25541
15779 | 892.892 | 37.5633 | 4.9333 | 0.27657
15780 | 892.892 | 37.5633 | 4.9333 | 0.25546
15781 | 892.892 | 37.5627 | 4.9324 | 0.26251
15782 | 892.892 | 37.5613 | 4.9351 | 0.26248
15783 | 892.892 | 37.5607 | 4.9342 | 0.27656
15784 | 892.892 | 37.5603 | 4.936 | 0.28358
15785 | 892.892 | 37.5603 | 4.936 | 0.29062
15786 | 892.892 | 37.5566 | 4.9378 | 0.31171
15787 | 891.768 | 37.5572 | 4.9378 | 0.32572
15788 | 892.892 | 37.5576 | 4.9369 | 0.33985
15789 | 892.892 | 37.5603 | 4.936 | 0.36799
15790 | 892.892 | 37.5576 | 4.9369 | 0.37502
15791 | 892.892 | 37.5586 | 4.936 | 0.37503
15792 | 892.892 | 37.5586 | 4.936 | 0.39614
15793 | 892.892 | 37.5613 | 4.9351 | 0.38207
15794 | 892.892 | 37.5613 | 4.9351 | 0.38207
15795 | 892.892 | 37.5597 | 4.9351 | 0.38199
15796 | 892.892 | 37.5603 | 4.936 | 0.38197
15797 | 892.892 | 37.5576 | 4.9369 | 0.38206
15798 | 892.892 | 37.5576 | 4.9369 | 0.38206
15799 | 892.892 | 37.5532 | 4.9423 | 0.382
15800 | 891.768 | 37.5542 | 4.9405 | 0.36789
15801 | 892.892 | 37.5566 | 4.9378 | 0.36095
15802 | 892.892 | 37.5556 | 4.9387 | 0.36788
15803 | 891.768 | 37.5598 | 4.9369 | 0.35386
15804 | 892.892 | 37.5566 | 4.9378 | 0.36086
15805 | 892.892 | 37.5566 | 4.9378 | 0.34679
15806 | 892.892 | 37.5607 | 4.9342 | 0.35386
15807 | 891.768 | 37.5623 | 4.9333 | 0.33975
15808 | 892.892 | 37.5637 | 4.9315 | 0.33279
15809 | 892.892 | 37.5627 | 4.9324 | 0.33981
15810 | 892.892 | 37.5607 | 4.9342 | 0.32573
15811 | 892.892 | 37.5596 | 4.9351 | 0.31869
15812 | 892.892 | 37.5637 | 4.9315 | 0.31176
15813 | 891.768 | 37.5653 | 4.9306 | 0.31867
15814 | 892.892 | 37.5647 | 4.9306 | 0.31873
15815 | 892.892 | 37.5617 | 4.9333 | 0.3187
15816 | 892.892 | 37.5586 | 4.936 | 0.30461
15817 | 892.892 | 37.5596 | 4.9351 | 0.31166
15818 | 892.892 | 37.5586 | 4.936 | 0.29758
15819 | 892.892 | 37.5586 | 4.936 | 0.30461
15820 | 892.892 | 37.5566 | 4.9378 | 0.3046
15821 | 891.768 | 37.5592 | 4.936 | 0.2905
15822 | 891.768 | 37.5582 | 4.9369 | 0.29752
15823 | 892.892 | 37.5586 | 4.936 | 0.29758
15824 | 891.768 | 37.5582 | 4.9369 | 0.29752
15825 | 892.892 | 37.5576 | 4.9369 | 0.28351
15826 | 892.892 | 37.5566 | 4.9378 | 0.29053
15827 | 892.892 | 37.555 | 4.9378 | 0.29054
15828 | 891.768 | 37.5562 | 4.9387 | 0.27641
15829 | 892.892 | 37.5566 | 4.9378 | 0.2835
15830 | 892.892 | 37.555 | 4.9378 | 0.2835
15831 | 891.768 | 37.5572 | 4.9378 | 0.28345
15832 | 892.892 | 37.5546 | 4.9396 | 0.26942
15833 | 891.768 | 37.5542 | 4.9405 | 0.2764
15834 | 891.768 | 37.5546 | 4.9387 | 0.27642
15835 | 891.768 | 37.5542 | 4.9405 | 0.2764
15836 | 892.892 | 37.5526 | 4.9414 | 0.27644
15837 | 891.768 | 37.5526 | 4.9405 | 0.2764
15838 | 892.892 | 37.5542 | 4.9414 | 0.27644
15839 | 892.892 | 37.5526 | 4.9414 | 0.26238
15840 | 891.768 | 37.5532 | 4.9414 | 0.26936
15841 | 892.892 | 37.5526 | 4.9414 | 0.26941
15842 | 891.768 | 37.5526 | 4.9405 | 0.26937
15843 | 891.768 | 37.5531 | 4.9405 | 0.26937
15844 | 891.768 | 37.5542 | 4.9405 | 0.26937
15845 | 891.768 | 37.5542 | 4.9405 | 0.26937
15846 | 892.892 | 37.5526 | 4.9414 | 0.26941
15847 | 891.768 | 37.5542 | 4.9405 | 0.26937
15848 | 891.768 | 37.5532 | 4.9414 | 0.2553
15849 | 892.892 | 37.5516 | 4.9423 | 0.27644
15850 | 892.892 | 37.5516 | 4.9423 | 0.2694
15851 | 892.892 | 37.5516 | 4.9423 | 0.2694
15852 | 892.892 | 37.5516 | 4.9423 | 0.25534
15853 | 892.892 | 37.5516 | 4.9423 | 0.26231
15854 | 892.892 | 37.5516 | 4.9423 | 0.26237
15855 | 892.892 | 37.5526 | 4.9414 | 0.26238
15856 | 892.892 | 37.5552 | 4.9405 | 0.26238
15857 | 892.892 | 37.5536 | 4.9405 | 0.26239
15858 | 892.892 | 37.5557 | 4.9387 | 0.2624
15859 | 891.768 | 37.5552 | 4.9396 | 0.26235
15860 | 892.892 | 37.5557 | 4.9387 | 0.2624
15861 | 891.768 | 37.5563 | 4.9387 | 0.26235
15862 | 891.768 | 37.5532 | 4.9414 | 0.26233
15863 | 892.892 | 37.5527 | 4.9414 | 0.26238
15864 | 892.892 | 37.5517 | 4.9423 | 0.26237
15865 | 892.892 | 37.5517 | 4.9423 | 0.24831
15866 | 891.768 | 37.5533 | 4.9414 | 0.26936
15867 | 892.892 | 37.5517 | 4.9423 | 0.24831
15868 | 891.768 | 37.5573 | 4.9378 | 0.25533
15869 | 891.768 | 37.5553 | 4.9395 | 0.25532
15870 | 892.892 | 37.5573 | 4.9386 | 0.2553
15871 | 892.892 | 37.5557 | 4.9386 | 0.25537
15872 | 892.892 | 37.5547 | 4.9395 | 0.25536
15873 | 892.892 | 37.5553 | 4.9404 | 0.25535
15874 | 892.892 | 37.5527 | 4.9413 | 0.25529
15875 | 891.768 | 37.5513 | 4.9431 | 0.25523
15876 | 892.892 | 37.5487 | 4.9449 | 0.25532
15877 | 891.768 | 37.5523 | 4.9422 | 0.2553
15878 | 892.892 | 37.5557 | 4.9386 | 0.25537
15879 | 892.892 | 37.5638 | 4.9314 | 0.25536
15880 | 892.892 | 37.5668 | 4.9287 | 0.25544
15881 | 891.768 | 37.5694 | 4.9269 | 0.25534
15882 | 892.892 | 37.5698 | 4.926 | 0.25546
15883 | 892.892 | 37.5715 | 4.926 | 0.25539
15884 | 892.892 | 37.5715 | 4.926 | 0.25545
15885 | 892.892 | 37.5658 | 4.9296 | 0.24136
15886 | 891.768 | 37.564 | 4.9332 | 0.26239
15887 | 892.892 | 37.5618 | 4.9332 | 0.2554
15888 | 891.768 | 37.567 | 4.9305 | 0.25532
15889 | 892.892 | 37.5618 | 4.9332 | 0.25534
15890 | 892.892 | 37.5578 | 4.9368 | 0.25538
15891 | 892.892 | 37.5574 | 4.9386 | 0.2413
15892 | 892.892 | 37.5574 | 4.9386 | 0.24827
15893 | 892.892 | 37.5588 | 4.9359 | 0.24829
15894 | 891.768 | 37.564 | 4.9332 | 0.24827
15895 | 891.768 | 37.564 | 4.9332 | 0.24827
15896 | 892.892 | 37.5588 | 4.9359 | 0.24829
15897 | 892.892 | 37.5604 | 4.9359 | 0.26235
15898 | 892.892 | 37.5625 | 4.9341 | 0.24127
15899 | 892.892 | 37.5635 | 4.9331 | 0.24831
15900 | 892.892 | 37.5645 | 4.9322 | 0.26238
15901 | 891.768 | 37.5641 | 4.9331 | 0.24124
15902 | 892.892 | 37.5665 | 4.9304 | 0.24833
15903 | 891.768 | 37.5681 | 4.9295 | 0.24829
15904 | 891.768 | 37.5671 | 4.9304 | 0.24829
15905 | 892.892 | 37.5675 | 4.9295 | 0.2624
15906 | 892.892 | 37.5665 | 4.9304 | 0.2413
15907 | 892.892 | 37.5655 | 4.9313 | 0.24832
15908 | 891.768 | 37.5641 | 4.9331 | 0.24827
15909 | 892.892 | 37.5625 | 4.934 | 0.2483
15910 | 892.892 | 37.5635 | 4.9331 | 0.24831
15911 | 892.892 | 37.5635 | 4.9331 | 0.24831
15912 | 891.768 | 37.5641 | 4.9331 | 0.24827
15913 | 891.768 | 37.5641 | 4.9331 | 0.24827
15914 | 891.768 | 37.5641 | 4.9331 | 0.24827
15915 | 891.768 | 37.5615 | 4.934 | 0.24826
15916 | 891.768 | 37.5621 | 4.9349 | 0.24825
15917 | 892.892 | 37.5615 | 4.9349 | 0.2483
15918 | 891.768 | 37.5601 | 4.9367 | 0.24824
15919 | 892.892 | 37.5575 | 4.9385 | 0.24827
15920 | 892.892 | 37.5529 | 4.9412 | 0.24826
15921 | 892.892 | 37.5575 | 4.9385 | 0.24827
15922 | 892.892 | 37.5565 | 4.9394 | 0.24827
15923 | 892.892 | 37.5565 | 4.9394 | 0.24827
15924 | 891.768 | 37.5551 | 4.9412 | 0.24821
15925 | 891.768 | 37.5541 | 4.942 | 0.24821
15926 | 892.892 | 37.5535 | 4.942 | 0.24825
15927 | 891.768 | 37.5551 | 4.9411 | 0.24821
15928 | 892.892 | 37.5535 | 4.942 | 0.24825
15929 | 892.892 | 37.5555 | 4.9402 | 0.24826
15930 | 892.892 | 37.5545 | 4.9411 | 0.24825
15931 | 891.768 | 37.5581 | 4.9384 | 0.23417
15932 | 892.892 | 37.5565 | 4.9393 | 0.24124
15933 | 892.892 | 37.5565 | 4.9393 | 0.24124
15934 | 892.892 | 37.5616 | 4.9348 | 0.24127
15935 | 892.892 | 37.5636 | 4.933 | 0.24128
15936 | 892.892 | 37.5616 | 4.9348 | 0.24127
15937 | 892.892 | 37.5656 | 4.9312 | 0.24129
15938 | 892.892 | 37.5666 | 4.9303 | 0.2413
15939 | 891.768 | 37.5632 | 4.9339 | 0.24123
15940 | 892.892 | 37.5626 | 4.9339 | 0.24127
15941 | 892.892 | 37.5596 | 4.9366 | 0.24126
15942 | 892.892 | 37.5576 | 4.9384 | 0.22718
15943 | 892.892 | 37.5566 | 4.9393 | 0.24827
15944 | 892.892 | 37.5576 | 4.9384 | 0.24124
15945 | 892.892 | 37.5566 | 4.9393 | 0.24124
15946 | 892.892 | 37.5576 | 4.9384 | 0.24124
15947 | 892.892 | 37.5647 | 4.9321 | 0.24129
15948 | 892.892 | 37.5636 | 4.933 | 0.24128
15949 | 891.768 | 37.5592 | 4.9375 | 0.24115
15950 | 892.892 | 37.5566 | 4.9393 | 0.24124
15951 | 892.892 | 37.5586 | 4.9375 | 0.24125
15952 | 892.892 | 37.5606 | 4.9357 | 0.24126
15953 | 891.768 | 37.5653 | 4.9321 | 0.24124
15954 | 891.768 | 37.5683 | 4.9294 | 0.24126
15955 | 892.892 | 37.5707 | 4.9267 | 0.24132
15956 | 892.892 | 37.5707 | 4.9266 | 0.24132
15957 | 892.892 | 37.5707 | 4.9266 | 0.24132
15958 | 892.892 | 37.5707 | 4.9266 | 0.24132
15959 | 892.892 | 37.5697 | 4.9275 | 0.24132
15960 | 891.768 | 37.5713 | 4.9266 | 0.24128
15961 | 892.892 | 37.5687 | 4.9284 | 0.24131
15962 | 891.768 | 37.5683 | 4.9293 | 0.24126
15963 | 891.768 | 37.567 | 4.9305 | 0.2412
15964 | 892.892 | 37.5637 | 4.9329 | 0.25528
15965 | 892.892 | 37.5657 | 4.9311 | 0.2342
15966 | 891.768 | 37.5673 | 4.9302 | 0.25526
15967 | 891.768 | 37.5693 | 4.9284 | 0.24824
15968 | 892.892 | 37.5677 | 4.9293 | 0.24828
15969 | 891.768 | 37.5703 | 4.9275 | 0.24825
15970 | 892.892 | 37.5677 | 4.9293 | 0.24834
15971 | 892.892 | 37.5667 | 4.9302 | 0.24833
15972 | 892.892 | 37.5647 | 4.932 | 0.24832
15973 | 892.892 | 37.5627 | 4.9338 | 0.2483
15974 | 891.768 | 37.5623 | 4.9347 | 0.24826
15975 | 892.892 | 37.5617 | 4.9347 | 0.24824
15976 | 891.768 | 37.5623 | 4.9347 | 0.2482
15977 | 891.768 | 37.5623 | 4.9347 | 0.24826
15978 | 891.768 | 37.5612 | 4.9356 | 0.24825
15979 | 892.892 | 37.5606 | 4.9357 | 0.24829
15980 | 891.768 | 37.5633 | 4.9339 | 0.24826
15981 | 892.892 | 37.5643 | 4.9339 | 0.2483
15982 | 892.892 | 37.5627 | 4.9339 | 0.24825
15983 | 892.892 | 37.5637 | 4.933 | 0.24831
15984 | 892.892 | 37.5657 | 4.9312 | 0.24832
15985 | 892.892 | 37.5627 | 4.9339 | 0.24825
15986 | 892.892 | 37.5647 | 4.9321 | 0.24826
15987 | 892.892 | 37.5687 | 4.9285 | 0.24834
15988 | 891.768 | 37.5723 | 4.9258 | 0.24832
15989 | 892.892 | 37.5727 | 4.9249 | 0.24831
15990 | 892.892 | 37.5707 | 4.9267 | 0.26236
15991 | 891.768 | 37.5713 | 4.9267 | 0.25528
15992 | 891.768 | 37.5773 | 4.9213 | 0.24132
15993 | 891.768 | 37.5804 | 4.9186 | 0.26237
15994 | 891.768 | 37.5783 | 4.9204 | 0.24126
15995 | 892.892 | 37.5747 | 4.9231 | 0.26238
15996 | 892.892 | 37.5767 | 4.9213 | 0.25536
15997 | 891.768 | 37.5773 | 4.9213 | 0.25532
15998 | 891.768 | 37.5743 | 4.924 | 0.25536
15999 | 892.892 | 37.5737 | 4.924 | 0.25534
16000 | 891.768 | 37.5733 | 4.9249 | 0.25529
16001 | 891.768 | 37.5733 | 4.9249 | 0.25529
16002 | 892.892 | 37.5757 | 4.9222 | 0.25536
16003 | 891.768 | 37.5773 | 4.9213 | 0.24126
16004 | 891.768 | 37.5763 | 4.9222 | 0.24828
16005 | 891.768 | 37.5707 | 4.9258 | 0.24832
16006 | 892.892 | 37.5747 | 4.9231 | 0.24832
16007 | 891.768 | 37.5743 | 4.924 | 0.24827
16008 | 891.768 | 37.5753 | 4.9231 | 0.24834
16009 | 891.768 | 37.5753 | 4.9231 | 0.24834
16010 | 891.768 | 37.5743 | 4.924 | 0.23421
16011 | 892.892 | 37.5777 | 4.9204 | 0.2413
16012 | 891.768 | 37.5793 | 4.9195 | 0.24127
16013 | 891.768 | 37.5783 | 4.9204 | 0.24126
16014 | 891.768 | 37.5793 | 4.9195 | 0.24127
16015 | 891.768 | 37.5777 | 4.9195 | 0.24127
16016 | 891.768 | 37.5773 | 4.9213 | 0.24126
16017 | 891.768 | 37.5763 | 4.9222 | 0.24125
16018 | 891.768 | 37.5757 | 4.9213 | 0.24126
16019 | 891.768 | 37.5773 | 4.9213 | 0.24131
16020 | 891.768 | 37.5797 | 4.9177 | 0.24128
16021 | 891.768 | 37.5823 | 4.9168 | 0.24129
16022 | 891.768 | 37.5833 | 4.9159 | 0.24129
16023 | 891.768 | 37.5813 | 4.9178 | 0.24128
16024 | 892.892 | 37.5817 | 4.9169 | 0.24133
16025 | 891.768 | 37.5813 | 4.9178 | 0.24128
16026 | 891.768 | 37.5787 | 4.9187 | 0.24128
16027 | 891.768 | 37.5803 | 4.9187 | 0.24127
16028 | 891.768 | 37.5787 | 4.9187 | 0.25534
16029 | 891.768 | 37.5777 | 4.9196 | 0.23424
16030 | 891.768 | 37.5767 | 4.9205 | 0.25533
16031 | 891.768 | 37.5787 | 4.9187 | 0.24831
16032 | 892.892 | 37.5771 | 4.9196 | 0.24835
16033 | 892.892 | 37.5781 | 4.9187 | 0.24835
16034 | 891.768 | 37.5797 | 4.9178 | 0.24832
16035 | 891.768 | 37.5787 | 4.9187 | 0.24831
16036 | 891.768 | 37.5766 | 4.9205 | 0.2483
16037 | 891.768 | 37.5756 | 4.9214 | 0.24829
16038 | 891.768 | 37.5766 | 4.9205 | 0.2483
16039 | 892.892 | 37.574 | 4.9223 | 0.24833
16040 | 892.892 | 37.574 | 4.9223 | 0.24833
16041 | 891.768 | 37.5746 | 4.9223 | 0.24828
16042 | 891.768 | 37.572 | 4.9232 | 0.24828
16043 | 891.768 | 37.572 | 4.9232 | 0.24828
16044 | 891.768 | 37.571 | 4.9241 | 0.24827
16045 | 891.768 | 37.572 | 4.9232 | 0.24828
16046 | 891.768 | 37.569 | 4.9259 | 0.24826
16047 | 891.768 | 37.569 | 4.9259 | 0.24826
16048 | 891.768 | 37.57 | 4.925 | 0.24827
16049 | 891.768 | 37.57 | 4.925 | 0.24827
16050 | 891.768 | 37.569 | 4.9259 | 0.24826
16051 | 891.768 | 37.5679 | 4.9268 | 0.24826
16052 | 891.768 | 37.5689 | 4.9259 | 0.2342
16053 | 891.768 | 37.5673 | 4.9259 | 0.2553
16054 | 892.892 | 37.5657 | 4.9268 | 0.23424
16055 | 891.768 | 37.5653 | 4.9277 | 0.24122
16056 | 891.768 | 37.5659 | 4.9286 | 0.24121
16057 | 892.892 | 37.5617 | 4.9304 | 0.22718
16058 | 891.768 | 37.5623 | 4.9304 | 0.23417
16059 | 891.768 | 37.5643 | 4.9286 | 0.23419
16060 | 891.768 | 37.5643 | 4.9286 | 0.23419
16061 | 891.768 | 37.5663 | 4.9268 | 0.2342
16062 | 891.768 | 37.5653 | 4.9277 | 0.23419
16063 | 891.768 | 37.5653 | 4.9277 | 0.22013
16064 | 891.768 | 37.5647 | 4.9268 | 0.22717
16065 | 892.892 | 37.5667 | 4.9259 | 0.22721
16066 | 892.892 | 37.5651 | 4.9259 | 0.22722
16067 | 891.768 | 37.5647 | 4.9268 | 0.22717
16068 | 891.768 | 37.5637 | 4.9277 | 0.22716
16069 | 891.768 | 37.5647 | 4.9268 | 0.22717
16070 | 891.768 | 37.5673 | 4.9259 | 0.22717
16071 | 892.892 | 37.5641 | 4.9268 | 0.22721
16072 | 892.892 | 37.5667 | 4.9259 | 0.22721
16073 | 891.768 | 37.5637 | 4.9277 | 0.2131
16074 | 891.768 | 37.5606 | 4.9304 | 0.23418
16075 | 891.768 | 37.5637 | 4.9278 | 0.2131
16076 | 891.768 | 37.5596 | 4.9314 | 0.22011
16077 | 891.768 | 37.5606 | 4.9305 | 0.22012
16078 | 892.892 | 37.56 | 4.9305 | 0.22016
16079 | 891.768 | 37.5596 | 4.9314 | 0.22011
16080 | 891.768 | 37.5616 | 4.9296 | 0.22012
16081 | 891.768 | 37.5606 | 4.9305 | 0.22012
16082 | 892.892 | 37.556 | 4.9341 | 0.20607
16083 | 891.768 | 37.5563 | 4.9344 | 0.22712
16084 | 891.768 | 37.5556 | 4.935 | 0.22009
16085 | 892.892 | 37.557 | 4.9332 | 0.22014
16086 | 891.768 | 37.5586 | 4.9323 | 0.22011
16087 | 891.768 | 37.5596 | 4.9314 | 0.22011
16088 | 891.768 | 37.5596 | 4.9314 | 0.22011
16089 | 891.768 | 37.5596 | 4.9314 | 0.22011
16090 | 891.768 | 37.5596 | 4.9314 | 0.22011
16091 | 891.768 | 37.556 | 4.9331 | 0.2201
16092 | 891.768 | 37.553 | 4.9358 | 0.22009
16093 | 891.768 | 37.555 | 4.934 | 0.2201
16094 | 891.768 | 37.5526 | 4.9376 | 0.22007
16095 | 891.768 | 37.5499 | 4.9385 | 0.22007
16096 | 891.768 | 37.5516 | 4.9385 | 0.22007
16097 | 891.768 | 37.5516 | 4.9385 | 0.23413
16098 | 891.768 | 37.5536 | 4.9367 | 0.22711
16099 | 891.768 | 37.5526 | 4.9376 | 0.2271
16100 | 891.768 | 37.5536 | 4.9367 | 0.22711
16101 | 892.892 | 37.552 | 4.9376 | 0.22714
16102 | 891.768 | 37.5566 | 4.934 | 0.22713
16103 | 891.768 | 37.5556 | 4.9349 | 0.22712
16104 | 891.768 | 37.554 | 4.9349 | 0.22712
16105 | 891.768 | 37.5566 | 4.934 | 0.22713
16106 | 891.768 | 37.554 | 4.9349 | 0.22712
16107 | 891.768 | 37.5556 | 4.9349 | 0.22712
16108 | 891.768 | 37.552 | 4.9367 | 0.24111
16109 | 891.768 | 37.5526 | 4.9376 | 0.23413
16110 | 891.768 | 37.5546 | 4.9358 | 0.23414
16111 | 892.892 | 37.553 | 4.9367 | 0.23418
16112 | 891.768 | 37.5566 | 4.934 | 0.23415
16113 | 891.768 | 37.557 | 4.9322 | 0.23417
16114 | 891.768 | 37.557 | 4.9322 | 0.23417
16115 | 891.768 | 37.556 | 4.9331 | 0.23416
16116 | 891.768 | 37.5586 | 4.9322 | 0.23417
16117 | 891.768 | 37.5596 | 4.9313 | 0.24823
16118 | 891.768 | 37.56 | 4.9295 | 0.24122
16119 | 891.768 | 37.561 | 4.9286 | 0.24122
16120 | 891.768 | 37.5616 | 4.9295 | 0.24121
16121 | 892.892 | 37.5574 | 4.9313 | 0.24119
16122 | 892.892 | 37.56 | 4.9304 | 0.25525
16123 | 891.768 | 37.5616 | 4.9295 | 0.24824
16124 | 891.768 | 37.5626 | 4.9286 | 0.24825
16125 | 891.768 | 37.56 | 4.9295 | 0.24819
16126 | 891.768 | 37.5606 | 4.9304 | 0.24824
16127 | 891.768 | 37.559 | 4.9304 | 0.24818
16128 | 891.768 | 37.5606 | 4.9304 | 0.24824
16129 | 891.768 | 37.559 | 4.9304 | 0.24824
16130 | 891.768 | 37.5646 | 4.9268 | 0.24826
16131 | 891.768 | 37.5657 | 4.9259 | 0.24827
16132 | 891.768 | 37.5646 | 4.9268 | 0.26232
16133 | 892.892 | 37.56 | 4.9304 | 0.24125
16134 | 891.768 | 37.5606 | 4.9304 | 0.24824
16135 | 891.768 | 37.5616 | 4.9295 | 0.2623
16136 | 891.768 | 37.5626 | 4.9286 | 0.24116
16137 | 891.768 | 37.5636 | 4.9277 | 0.24826
16138 | 891.768 | 37.5656 | 4.9259 | 0.24827
16139 | 891.768 | 37.5656 | 4.9259 | 0.24827
16140 | 891.768 | 37.5646 | 4.9268 | 0.26232
16141 | 891.768 | 37.5667 | 4.925 | 0.25524
16142 | 891.768 | 37.5677 | 4.9241 | 0.25531
16143 | 892.892 | 37.564 | 4.9267 | 0.25534
16144 | 891.768 | 37.5646 | 4.9267 | 0.25529
16145 | 892.892 | 37.563 | 4.9276 | 0.25533
16146 | 891.768 | 37.5656 | 4.9258 | 0.25524
16147 | 891.768 | 37.5667 | 4.9249 | 0.25524
16148 | 891.768 | 37.5677 | 4.924 | 0.25531
16149 | 892.892 | 37.5681 | 4.9231 | 0.25536
16150 | 891.768 | 37.5677 | 4.924 | 0.25531
16151 | 891.768 | 37.5677 | 4.924 | 0.25531
16152 | 891.768 | 37.5667 | 4.9249 | 0.2553
16153 | 892.892 | 37.5661 | 4.9249 | 0.25535
16154 | 891.768 | 37.5646 | 4.9267 | 0.25529
16155 | 891.768 | 37.5667 | 4.9249 | 0.26937
16156 | 892.892 | 37.5661 | 4.9249 | 0.26232
16157 | 891.768 | 37.5667 | 4.9249 | 0.26227
16158 | 891.768 | 37.5626 | 4.9285 | 0.26225
16159 | 891.768 | 37.5636 | 4.9276 | 0.26232
16160 | 891.768 | 37.5626 | 4.9285 | 0.26225
16161 | 891.768 | 37.5606 | 4.9303 | 0.26223
16162 | 891.768 | 37.5626 | 4.9285 | 0.26225
16163 | 891.768 | 37.5626 | 4.9285 | 0.2763
16164 | 891.768 | 37.5626 | 4.9285 | 0.26934
16165 | 891.768 | 37.5616 | 4.9294 | 0.26933
16166 | 891.768 | 37.5616 | 4.9294 | 0.26933
16167 | 891.768 | 37.5626 | 4.9285 | 0.26934
16168 | 891.768 | 37.5626 | 4.9285 | 0.26934
16169 | 891.768 | 37.5626 | 4.9285 | 0.26928
16170 | 892.892 | 37.562 | 4.9285 | 0.26932
16171 | 891.768 | 37.5626 | 4.9285 | 0.26928
16172 | 892.892 | 37.561 | 4.9294 | 0.26932
16173 | 891.768 | 37.5596 | 4.9312 | 0.26926
16174 | 891.768 | 37.5596 | 4.9312 | 0.26932
16175 | 892.892 | 37.559 | 4.9312 | 0.26937
16176 | 891.768 | 37.5586 | 4.9321 | 0.26931
16177 | 891.768 | 37.5596 | 4.9312 | 0.26926
16178 | 891.768 | 37.5596 | 4.9312 | 0.26926
16179 | 891.768 | 37.558 | 4.9312 | 0.26932
16180 | 892.892 | 37.559 | 4.9312 | 0.26937
16181 | 892.892 | 37.558 | 4.9321 | 0.26936
16182 | 892.892 | 37.559 | 4.9312 | 0.2693
16183 | 891.768 | 37.5586 | 4.9321 | 0.26931
16184 | 891.768 | 37.5576 | 4.933 | 0.26931
16185 | 892.892 | 37.557 | 4.933 | 0.26935
16186 | 892.892 | 37.557 | 4.933 | 0.26929
16187 | 891.768 | 37.5576 | 4.933 | 0.26931
16188 | 891.768 | 37.5586 | 4.9321 | 0.26931
16189 | 892.892 | 37.559 | 4.9312 | 0.2693
16190 | 892.892 | 37.558 | 4.9321 | 0.26936
16191 | 892.892 | 37.559 | 4.9312 | 0.2693
16192 | 891.768 | 37.5586 | 4.932 | 0.26931
16193 | 891.768 | 37.557 | 4.932 | 0.26925
16194 | 891.768 | 37.5586 | 4.932 | 0.26931
16195 | 891.768 | 37.5586 | 4.932 | 0.26925
16196 | 891.768 | 37.5576 | 4.9329 | 0.26924
16197 | 891.768 | 37.5596 | 4.9311 | 0.26926
16198 | 891.768 | 37.5596 | 4.9311 | 0.26932
16199 | 891.768 | 37.5576 | 4.9329 | 0.26924
16200 | 892.892 | 37.556 | 4.9338 | 0.26928
16201 | 891.768 | 37.5556 | 4.9347 | 0.26929
16202 | 891.768 | 37.5546 | 4.9356 | 0.26929
16203 | 891.768 | 37.5532 | 4.9368 | 0.26928
16204 | 891.768 | 37.5505 | 4.9392 | 0.26926
16205 | 891.768 | 37.5556 | 4.9347 | 0.26929
16206 | 891.768 | 37.5566 | 4.9338 | 0.26924
16207 | 891.768 | 37.5586 | 4.932 | 0.26931
16208 | 891.768 | 37.5606 | 4.9302 | 0.26933
16209 | 891.768 | 37.5576 | 4.9329 | 0.26931
16210 | 891.768 | 37.5586 | 4.932 | 0.26925
16211 | 891.768 | 37.5606 | 4.9303 | 0.26926
16212 | 891.768 | 37.5636 | 4.9276 | 0.26928
16213 | 891.768 | 37.561 | 4.9285 | 0.26928
16214 | 891.768 | 37.5606 | 4.9303 | 0.26926
16215 | 891.768 | 37.5606 | 4.9303 | 0.26926
16216 | 891.768 | 37.5596 | 4.9312 | 0.26926
16217 | 891.768 | 37.5586 | 4.9321 | 0.26931
16218 | 891.768 | 37.5636 | 4.9276 | 0.26928
16219 | 891.768 | 37.5646 | 4.9267 | 0.26929
16220 | 891.768 | 37.5667 | 4.9249 | 0.2693
16221 | 891.768 | 37.5656 | 4.9258 | 0.26936
16222 | 892.892 | 37.5681 | 4.9231 | 0.26943
16223 | 891.768 | 37.5687 | 4.9231 | 0.26938
16224 | 891.768 | 37.5687 | 4.9231 | 0.26938
16225 | 891.768 | 37.5687 | 4.9231 | 0.26938
16226 | 891.768 | 37.5677 | 4.924 | 0.26931
16227 | 891.768 | 37.566 | 4.924 | 0.26931
16228 | 891.768 | 37.5677 | 4.924 | 0.26937
16229 | 891.768 | 37.5656 | 4.9258 | 0.2693
16230 | 891.768 | 37.5646 | 4.9267 | 0.26929
16231 | 891.768 | 37.5646 | 4.9267 | 0.26929
16232 | 891.768 | 37.5656 | 4.9258 | 0.26936
16233 | 891.768 | 37.562 | 4.9276 | 0.26928
16234 | 891.768 | 37.5616 | 4.9294 | 0.26927
16235 | 891.768 | 37.56 | 4.9294 | 0.26927
16236 | 891.768 | 37.5626 | 4.9285 | 0.26927
16237 | 891.768 | 37.5606 | 4.9303 | 0.26933
16238 | 891.768 | 37.5626 | 4.9285 | 0.2834
16239 | 891.768 | 37.56 | 4.9294 | 0.26224
16240 | 892.892 | 37.563 | 4.9276 | 0.26933
16241 | 891.768 | 37.563 | 4.9267 | 0.26929
16242 | 891.768 | 37.5636 | 4.9276 | 0.26928
16243 | 891.768 | 37.5626 | 4.9285 | 0.26927
16244 | 891.768 | 37.5596 | 4.9312 | 0.26925
16245 | 892.892 | 37.558 | 4.9322 | 0.26929
16246 | 891.768 | 37.557 | 4.9322 | 0.26932
16247 | 891.768 | 37.5556 | 4.9349 | 0.26923
16248 | 891.768 | 37.556 | 4.9331 | 0.26931
16249 | 891.768 | 37.5556 | 4.9349 | 0.26923
16250 | 892.892 | 37.554 | 4.9358 | 0.26927
16251 | 891.768 | 37.5556 | 4.9349 | 0.26923
16252 | 891.768 | 37.5526 | 4.9376 | 0.26921
16253 | 891.768 | 37.5499 | 4.9385 | 0.2692
16254 | 891.768 | 37.5515 | 4.9385 | 0.2692
16255 | 891.768 | 37.5499 | 4.9385 | 0.2692
16256 | 891.768 | 37.5526 | 4.9376 | 0.26921
16257 | 891.768 | 37.5526 | 4.9376 | 0.26921
16258 | 891.768 | 37.5516 | 4.9385 | 0.26927
16259 | 892.892 | 37.551 | 4.9385 | 0.26931
16260 | 892.892 | 37.552 | 4.9376 | 0.26925
16261 | 891.768 | 37.5516 | 4.9385 | 0.2692
16262 | 891.768 | 37.5526 | 4.9376 | 0.26921
16263 | 892.892 | 37.556 | 4.934 | 0.26928
16264 | 891.768 | 37.5556 | 4.9349 | 0.26923
16265 | 892.892 | 37.556 | 4.934 | 0.26935
16266 | 891.768 | 37.5566 | 4.934 | 0.2693
16267 | 891.768 | 37.5576 | 4.9331 | 0.26931
16268 | 892.892 | 37.557 | 4.9331 | 0.26935
16269 | 891.768 | 37.5556 | 4.9349 | 0.26923
16270 | 891.768 | 37.5596 | 4.9313 | 0.26925
16271 | 892.892 | 37.557 | 4.9331 | 0.26929
16272 | 891.768 | 37.5546 | 4.9358 | 0.26922
16273 | 891.768 | 37.5536 | 4.9367 | 0.26921
16274 | 891.768 | 37.553 | 4.9358 | 0.26922
16275 | 891.768 | 37.5596 | 4.9313 | 0.26925
16276 | 891.768 | 37.5566 | 4.934 | 0.26923
16277 | 891.768 | 37.5526 | 4.9376 | 0.26921
16278 | 891.768 | 37.554 | 4.9349 | 0.26923
16279 | 891.768 | 37.5606 | 4.9305 | 0.26926
16280 | 891.768 | 37.5596 | 4.9314 | 0.26925
16281 | 891.768 | 37.5586 | 4.9323 | 0.26925
16282 | 891.768 | 37.5586 | 4.9323 | 0.26925
16283 | 891.768 | 37.554 | 4.935 | 0.28328
16284 | 892.892 | 37.557 | 4.9332 | 0.26226
16285 | 891.768 | 37.5606 | 4.9305 | 0.26926
16286 | 892.892 | 37.5651 | 4.926 | 0.26934
16287 | 892.892 | 37.5671 | 4.9242 | 0.26935
16288 | 892.892 | 37.5671 | 4.9242 | 0.26935
16289 | 891.768 | 37.5647 | 4.9269 | 0.26929
16290 | 891.768 | 37.5626 | 4.9287 | 0.28333
16291 | 891.768 | 37.5616 | 4.9296 | 0.27636
16292 | 892.892 | 37.5671 | 4.9242 | 0.26232
16293 | 892.892 | 37.5671 | 4.9242 | 0.28341
16294 | 892.892 | 37.562 | 4.9287 | 0.27635
16295 | 891.768 | 37.5636 | 4.9278 | 0.26225
16296 | 891.768 | 37.5677 | 4.9242 | 0.26931
16297 | 892.892 | 37.5671 | 4.9242 | 0.26935
16298 | 891.768 | 37.5667 | 4.9251 | 0.2693
16299 | 891.768 | 37.5657 | 4.926 | 0.26929
16300 | 891.768 | 37.5626 | 4.9287 | 0.28333
16301 | 892.892 | 37.5631 | 4.9278 | 0.27636
16302 | 891.768 | 37.5626 | 4.9287 | 0.26224
16303 | 891.768 | 37.5636 | 4.9278 | 0.26934
16304 | 891.768 | 37.5657 | 4.926 | 0.26929
16305 | 892.892 | 37.5661 | 4.9251 | 0.28341
16306 | 892.892 | 37.5651 | 4.926 | 0.27637
16307 | 891.768 | 37.5657 | 4.926 | 0.27632
16308 | 891.768 | 37.5657 | 4.926 | 0.27632
16309 | 891.768 | 37.5647 | 4.9269 | 0.27631
16310 | 892.892 | 37.562 | 4.9287 | 0.26229
16311 | 891.768 | 37.5616 | 4.9296 | 0.26927
16312 | 891.768 | 37.5616 | 4.9297 | 0.28332
16313 | 891.768 | 37.5626 | 4.9288 | 0.2763
16314 | 891.768 | 37.5647 | 4.927 | 0.27631
16315 | 891.768 | 37.5657 | 4.9261 | 0.27632
16316 | 891.768 | 37.5647 | 4.927 | 0.27631
16317 | 891.768 | 37.5626 | 4.9288 | 0.2763
16318 | 891.768 | 37.5647 | 4.927 | 0.27631
16319 | 891.768 | 37.5667 | 4.9252 | 0.26227
16320 | 891.768 | 37.5677 | 4.9243 | 0.28336
16321 | 891.768 | 37.5667 | 4.9252 | 0.27633
16322 | 892.892 | 37.5681 | 4.9234 | 0.27639
16323 | 891.768 | 37.5697 | 4.9225 | 0.27635
16324 | 891.768 | 37.5717 | 4.9207 | 0.27636
16325 | 891.768 | 37.5697 | 4.9225 | 0.27635
16326 | 891.768 | 37.5707 | 4.9216 | 0.27636
16327 | 891.768 | 37.5707 | 4.9216 | 0.2623
16328 | 891.768 | 37.5707 | 4.9216 | 0.26933
16329 | 891.768 | 37.5717 | 4.9207 | 0.26933
16330 | 891.768 | 37.5717 | 4.9207 | 0.28339
16331 | 891.768 | 37.5677 | 4.9243 | 0.27633
16332 | 891.768 | 37.561 | 4.9288 | 0.2763
16333 | 892.892 | 37.562 | 4.9288 | 0.26229
16334 | 891.768 | 37.5646 | 4.927 | 0.26929
16335 | 891.768 | 37.5646 | 4.927 | 0.26929
16336 | 891.768 | 37.563 | 4.927 | 0.26929
16337 | 891.768 | 37.5656 | 4.9261 | 0.26929
16338 | 892.892 | 37.564 | 4.927 | 0.26933
16339 | 891.768 | 37.5626 | 4.9288 | 0.26927
16340 | 892.892 | 37.563 | 4.9279 | 0.26933
16341 | 891.768 | 37.5646 | 4.927 | 0.26929
16342 | 891.768 | 37.564 | 4.9261 | 0.2693
16343 | 891.768 | 37.566 | 4.9243 | 0.26931
16344 | 891.768 | 37.5687 | 4.9234 | 0.26931
16345 | 891.768 | 37.5681 | 4.9225 | 0.26932
16346 | 891.768 | 37.5691 | 4.9216 | 0.28339
16347 | 891.768 | 37.5711 | 4.9198 | 0.26231
16348 | 891.768 | 37.5731 | 4.918 | 0.26936
16349 | 892.892 | 37.5735 | 4.9171 | 0.26941
16350 | 891.768 | 37.5751 | 4.9162 | 0.28343
16351 | 891.768 | 37.5767 | 4.9162 | 0.2764
16352 | 891.768 | 37.5751 | 4.9162 | 0.2764
16353 | 891.768 | 37.5741 | 4.9171 | 0.27639
16354 | 891.768 | 37.5751 | 4.9162 | 0.26234
16355 | 892.892 | 37.5715 | 4.9189 | 0.28346
16356 | 892.892 | 37.5705 | 4.9198 | 0.27642
16357 | 891.768 | 37.5701 | 4.9207 | 0.27637
16358 | 891.768 | 37.5691 | 4.9216 | 0.27636
16359 | 891.768 | 37.5674 | 4.9216 | 0.2623
16360 | 891.768 | 37.568 | 4.9225 | 0.26932
16361 | 891.768 | 37.568 | 4.9225 | 0.26932
16362 | 891.768 | 37.5644 | 4.9243 | 0.28337
16363 | 891.768 | 37.566 | 4.9242 | 0.27634
16364 | 892.892 | 37.5628 | 4.9251 | 0.27638
16365 | 891.768 | 37.565 | 4.9251 | 0.27633
16366 | 891.768 | 37.5624 | 4.926 | 0.27633
16367 | 891.768 | 37.5624 | 4.926 | 0.27633
16368 | 891.768 | 37.5644 | 4.9242 | 0.27634
16369 | 891.768 | 37.5644 | 4.9242 | 0.27634
16370 | 891.768 | 37.5634 | 4.9251 | 0.27633
16371 | 891.768 | 37.5634 | 4.9251 | 0.27633
16372 | 891.768 | 37.5644 | 4.9242 | 0.27634
16373 | 891.768 | 37.5654 | 4.9233 | 0.27635
16374 | 891.768 | 37.5644 | 4.9242 | 0.27634
16375 | 892.892 | 37.5638 | 4.9242 | 0.27639
16376 | 892.892 | 37.5628 | 4.9251 | 0.27638
16377 | 891.768 | 37.5634 | 4.9251 | 0.27633
16378 | 892.892 | 37.5648 | 4.9233 | 0.2764
16379 | 892.892 | 37.5612 | 4.9251 | 0.27639
16380 | 891.768 | 37.5608 | 4.926 | 0.27633
16381 | 891.768 | 37.5583 | 4.9296 | 0.2763
16382 | 891.768 | 37.5547 | 4.9314 | 0.27629
16383 | 891.768 | 37.5557 | 4.9305 | 0.2763
16384 | 891.768 | 37.5608 | 4.926 | 0.27633
16385 | 891.768 | 37.5597 | 4.9269 | 0.27632
16386 | 891.768 | 37.5593 | 4.9287 | 0.27631
16387 | 891.768 | 37.5583 | 4.9296 | 0.2763
16388 | 891.768 | 37.5547 | 4.9314 | 0.27629
16389 | 891.768 | 37.5547 | 4.9314 | 0.27629
16390 | 891.768 | 37.5557 | 4.9305 | 0.2763
16391 | 891.768 | 37.5597 | 4.9269 | 0.27632
16392 | 891.768 | 37.5688 | 4.9188 | 0.27639
16393 | 892.892 | 37.5733 | 4.9143 | 0.27647
16394 | 891.768 | 37.5708 | 4.917 | 0.26234
16395 | 891.768 | 37.5678 | 4.9197 | 0.26935
16396 | 891.768 | 37.5678 | 4.9197 | 0.26935
16397 | 891.768 | 37.5648 | 4.9224 | 0.26933
16398 | 891.768 | 37.5638 | 4.9233 | 0.26932
16399 | 892.892 | 37.5632 | 4.9233 | 0.26937
16400 | 891.768 | 37.5658 | 4.9215 | 0.26934
16401 | 892.892 | 37.5642 | 4.9224 | 0.26938
16402 | 891.768 | 37.5628 | 4.9242 | 0.26932
16403 | 891.768 | 37.5607 | 4.926 | 0.25524
16404 | 891.768 | 37.5587 | 4.9278 | 0.26226
16405 | 892.892 | 37.5571 | 4.9287 | 0.2623
16406 | 891.768 | 37.5557 | 4.9305 | 0.26224
16407 | 892.892 | 37.5541 | 4.9314 | 0.26228
16408 | 891.768 | 37.5521 | 4.9323 | 0.26223
16409 | 891.768 | 37.5547 | 4.9314 | 0.26223
16410 | 891.768 | 37.5547 | 4.9314 | 0.26223
16411 | 892.892 | 37.5551 | 4.9305 | 0.26229
16412 | 892.892 | 37.5541 | 4.9314 | 0.24822
16413 | 891.768 | 37.5547 | 4.9314 | 0.25521
16414 | 892.892 | 37.5521 | 4.9332 | 0.25524
16415 | 891.768 | 37.5511 | 4.9332 | 0.2552
16416 | 891.768 | 37.5517 | 4.9341 | 0.25519
16417 | 892.892 | 37.5505 | 4.9332 | 0.25524
16418 | 891.768 | 37.5547 | 4.9314 | 0.25521
16419 | 891.768 | 37.5527 | 4.9332 | 0.25519
16420 | 891.768 | 37.5527 | 4.9332 | 0.25519
16421 | 891.768 | 37.5527 | 4.9332 | 0.25519
16422 | 891.768 | 37.551 | 4.9332 | 0.2552
16423 | 891.768 | 37.5527 | 4.9332 | 0.25519
16424 | 891.768 | 37.552 | 4.9323 | 0.2552
16425 | 891.768 | 37.5531 | 4.9314 | 0.25521
16426 | 891.768 | 37.5551 | 4.9296 | 0.25522
16427 | 891.768 | 37.5577 | 4.9287 | 0.25523
16428 | 891.768 | 37.5551 | 4.9296 | 0.25522
16429 | 891.768 | 37.5551 | 4.9296 | 0.25522
16430 | 891.768 | 37.5577 | 4.9287 | 0.25523
16431 | 892.892 | 37.5551 | 4.9305 | 0.25526
16432 | 892.892 | 37.5541 | 4.9314 | 0.25525
16433 | 892.892 | 37.5587 | 4.9287 | 0.25527
16434 | 892.892 | 37.5601 | 4.926 | 0.25529
16435 | 892.892 | 37.5621 | 4.9242 | 0.2553
16436 | 892.892 | 37.5595 | 4.9251 | 0.26936
16437 | 892.892 | 37.5585 | 4.926 | 0.27638
16438 | 894.016 | 37.5559 | 4.9278 | 0.28345
16439 | 894.016 | 37.5559 | 4.9278 | 0.29048
16440 | 894.016 | 37.5559 | 4.9278 | 0.32563
16441 | 894.016 | 37.5549 | 4.9287 | 0.31859
16442 | 895.14 | 37.5523 | 4.9305 | 0.32567
16443 | 895.14 | 37.5516 | 4.9311 | 0.33269
16444 | 895.14 | 37.5502 | 4.9323 | 0.3819
16445 | 895.14 | 37.5476 | 4.9332 | 0.3819
16446 | 896.265 | 37.5486 | 4.9332 | 0.39602
16447 | 897.389 | 37.5487 | 4.9341 | 0.39608
16448 | 897.389 | 37.547 | 4.9341 | 0.41718
16449 | 897.389 | 37.5476 | 4.935 | 0.41727
16450 | 897.389 | 37.5476 | 4.935 | 0.4242
16451 | 897.389 | 37.5476 | 4.935 | 0.43123
16452 | 898.513 | 37.5471 | 4.935 | 0.43834
16453 | 898.513 | 37.5481 | 4.9341 | 0.43132
16454 | 899.637 | 37.5485 | 4.9332 | 0.44548
16455 | 899.637 | 37.5465 | 4.935 | 0.45249
16456 | 899.637 | 37.5465 | 4.935 | 0.44545
16457 | 899.637 | 37.5465 | 4.935 | 0.44545
16458 | 899.637 | 37.5475 | 4.9341 | 0.45954
16459 | 900.761 | 37.5459 | 4.935 | 0.45257
16460 | 900.761 | 37.5449 | 4.9359 | 0.46663
16461 | 900.761 | 37.5439 | 4.9368 | 0.45958
16462 | 901.886 | 37.5423 | 4.9377 | 0.47373
16463 | 901.886 | 37.5423 | 4.9377 | 0.46669
16464 | 901.886 | 37.5433 | 4.9368 | 0.4667
16465 | 903.01 | 37.5433 | 4.9377 | 0.46676
16466 | 903.01 | 37.5443 | 4.9368 | 0.48085
16467 | 903.01 | 37.5433 | 4.9377 | 0.4738
16468 | 903.01 | 37.5439 | 4.9386 | 0.47379
16469 | 904.134 | 37.5433 | 4.9386 | 0.47387
16470 | 904.134 | 37.5397 | 4.9404 | 0.48793
16471 | 904.134 | 37.5417 | 4.9386 | 0.46683
16472 | 904.134 | 37.5433 | 4.9386 | 0.48806
16473 | 905.258 | 37.5407 | 4.9404 | 0.48108
16474 | 906.382 | 37.5401 | 4.9404 | 0.48105
16475 | 906.382 | 37.5401 | 4.9404 | 0.48105
16476 | 906.382 | 37.5401 | 4.9404 | 0.48105
16477 | 907.507 | 37.5405 | 4.9395 | 0.48114
16478 | 907.507 | 37.5385 | 4.9413 | 0.48112
16479 | 907.507 | 37.5385 | 4.9413 | 0.48112
16480 | 909.755 | 37.5383 | 4.9404 | 0.4813
16481 | 909.755 | 37.5383 | 4.9404 | 0.4813
16482 | 909.755 | 37.5383 | 4.9404 | 0.4813
16483 | 909.755 | 37.5413 | 4.9377 | 0.48133
16484 | 910.879 | 37.5407 | 4.9377 | 0.46732
16485 | 910.879 | 37.5377 | 4.9404 | 0.47433
16486 | 910.879 | 37.5357 | 4.9422 | 0.46022
16487 | 910.879 | 37.5367 | 4.9413 | 0.4392
16488 | 912.003 | 37.5377 | 4.9413 | 0.43916
16489 | 913.128 | 37.5365 | 4.9404 | 0.43231
16490 | 913.128 | 37.5361 | 4.9422 | 0.42513
16491 | 913.128 | 37.5355 | 4.9413 | 0.41809
16492 | 913.128 | 37.5381 | 4.9404 | 0.42525
16493 | 913.128 | 37.5355 | 4.9413 | 0.39695
16494 | 914.252 | 37.5365 | 4.9413 | 0.41121
16495 | 914.252 | 37.5359 | 4.9404 | 0.39703
16496 | 914.252 | 37.5396 | 4.9386 | 0.39008
16497 | 915.376 | 37.5353 | 4.9404 | 0.39719
16498 | 914.252 | 37.5379 | 4.9386 | 0.38294
16499 | 915.376 | 37.5307 | 4.9431 | 0.39002
16500 | 916.5 | 37.5307 | 4.944 | 0.39007
16501 | 917.625 | 37.5297 | 4.9458 | 0.39012
16502 | 917.625 | 37.5257 | 4.9494 | 0.39008
16503 | 917.625 | 37.5233 | 4.953 | 0.40423
16504 | 917.625 | 37.5239 | 4.9538 | 0.39707
16505 | 917.625 | 37.5265 | 4.953 | 0.41118
16506 | 918.749 | 37.5295 | 4.9512 | 0.41842
16507 | 917.625 | 37.5301 | 4.9512 | 0.4254
16508 | 918.749 | 37.5285 | 4.9521 | 0.43252
16509 | 918.749 | 37.5306 | 4.9503 | 0.42548
16510 | 919.873 | 37.5259 | 4.9538 | 0.43952
16511 | 919.873 | 37.5269 | 4.953 | 0.44659
16512 | 920.997 | 37.527 | 4.9538 | 0.45381
16513 | 920.997 | 37.531 | 4.9503 | 0.46091
16514 | 920.997 | 37.5253 | 4.9538 | 0.46793
16515 | 922.121 | 37.5238 | 4.9547 | 0.47494
16516 | 922.121 | 37.5193 | 4.9601 | 0.48203
16517 | 923.246 | 37.521 | 4.961 | 0.47492
16518 | 924.37 | 37.5214 | 4.9601 | 0.48925
16519 | 924.37 | 37.526 | 4.9574 | 0.48211
16520 | 924.37 | 37.523 | 4.9601 | 0.48219
16521 | 924.37 | 37.523 | 4.9601 | 0.49618
16522 | 925.494 | 37.5224 | 4.9601 | 0.48933
16523 | 926.618 | 37.5218 | 4.9601 | 0.4893
16524 | 926.618 | 37.5228 | 4.9592 | 0.48931
16525 | 927.742 | 37.5232 | 4.9583 | 0.48952
16526 | 927.742 | 37.5222 | 4.9592 | 0.48951
16527 | 927.742 | 37.5206 | 4.9592 | 0.47528
16528 | 927.742 | 37.5222 | 4.9592 | 0.48245
16529 | 928.867 | 37.5206 | 4.9601 | 0.48252
16530 | 928.867 | 37.5206 | 4.9601 | 0.48252
16531 | 929.991 | 37.521 | 4.9592 | 0.46848
16532 | 929.991 | 37.5204 | 4.9583 | 0.47557
16533 | 929.991 | 37.522 | 4.9583 | 0.47556
16534 | 931.115 | 37.5208 | 4.9574 | 0.47566
16535 | 931.115 | 37.5188 | 4.9592 | 0.4615
16536 | 931.115 | 37.5214 | 4.9583 | 0.46846
16537 | 931.115 | 37.5208 | 4.9574 | 0.46848
16538 | 931.115 | 37.5214 | 4.9583 | 0.45444
16539 | 932.239 | 37.5182 | 4.9592 | 0.44745
16540 | 932.239 | 37.5182 | 4.9592 | 0.44028
16541 | 933.363 | 37.5176 | 4.9592 | 0.43339
16542 | 933.363 | 37.5197 | 4.9574 | 0.44048
16543 | 933.363 | 37.5197 | 4.9574 | 0.44037
16544 | 933.363 | 37.5197 | 4.9574 | 0.44048
16545 | 934.488 | 37.5164 | 4.9583 | 0.44044
16546 | 934.488 | 37.5164 | 4.9583 | 0.45469
16547 | 935.612 | 37.5165 | 4.9592 | 0.46182
16548 | 935.612 | 37.5044 | 4.97 | 0.45462
16549 | 935.612 | 37.5036 | 4.9736 | 0.4687
16550 | 936.736 | 37.5072 | 4.9727 | 0.47574
16551 | 937.86 | 37.5083 | 4.9727 | 0.46874
16552 | 936.736 | 37.5109 | 4.9709 | 0.4688
16553 | 937.86 | 37.5123 | 4.9691 | 0.4689
16554 | 937.86 | 37.5127 | 4.9673 | 0.48307
16555 | 937.86 | 37.5143 | 4.9673 | 0.476
16556 | 938.984 | 37.5091 | 4.97 | 0.47593
16557 | 940.109 | 37.5065 | 4.9718 | 0.47611
16558 | 938.984 | 37.5067 | 4.9736 | 0.46185
16559 | 940.109 | 37.5061 | 4.9736 | 0.45475
16560 | 941.233 | 37.5065 | 4.9727 | 0.46202
16561 | 941.233 | 37.5075 | 4.9718 | 0.44789
16562 | 941.233 | 37.5081 | 4.9727 | 0.4408
16563 | 941.233 | 37.5081 | 4.9727 | 0.43372
16564 | 942.357 | 37.5075 | 4.9727 | 0.42662
16565 | 943.481 | 37.5085 | 4.9727 | 0.43387
16566 | 943.481 | 37.5075 | 4.9736 | 0.41971
16567 | 944.605 | 37.5049 | 4.9754 | 0.42673
16568 | 945.73 | 37.5023 | 4.9772 | 0.42689
16569 | 945.73 | 37.5023 | 4.9772 | 0.42679
16570 | 945.73 | 37.5023 | 4.9772 | 0.42689
16571 | 945.73 | 37.5013 | 4.9781 | 0.42688
16572 | 946.854 | 37.5017 | 4.9772 | 0.42686
16573 | 946.854 | 37.5023 | 4.9781 | 0.441
16574 | 947.978 | 37.5007 | 4.979 | 0.43398
16575 | 947.978 | 37.4997 | 4.9799 | 0.44813
16576 | 949.102 | 37.4981 | 4.9808 | 0.44122
16577 | 949.102 | 37.5007 | 4.9799 | 0.44123
16578 | 949.102 | 37.4981 | 4.9808 | 0.42696
16579 | 949.102 | 37.4987 | 4.9817 | 0.43402
16580 | 950.226 | 37.4941 | 4.9853 | 0.43405
16581 | 950.226 | 37.4911 | 4.988 | 0.43402
16582 | 950.226 | 37.4921 | 4.9871 | 0.43403
16583 | 950.226 | 37.4931 | 4.9862 | 0.43404
16584 | 950.226 | 37.4921 | 4.9871 | 0.43414
16585 | 951.351 | 37.4895 | 4.9889 | 0.43409
16586 | 950.226 | 37.4917 | 4.9889 | 0.43401
16587 | 951.351 | 37.4901 | 4.9899 | 0.43417
16588 | 952.475 | 37.4885 | 4.9908 | 0.43424
16589 | 952.475 | 37.4891 | 4.9917 | 0.43412
16590 | 953.599 | 37.4912 | 4.9908 | 0.4342
16591 | 953.599 | 37.4912 | 4.9908 | 0.42004
16592 | 953.599 | 37.4918 | 4.9917 | 0.4271
16593 | 953.599 | 37.4908 | 4.9926 | 0.42709
16594 | 953.599 | 37.493 | 4.9935 | 0.42707
16595 | 954.723 | 37.4954 | 4.9908 | 0.42718
16596 | 954.723 | 37.4964 | 4.9899 | 0.41302
16597 | 954.723 | 37.4944 | 4.9917 | 0.42009
16598 | 954.723 | 37.4944 | 4.9917 | 0.40592
16599 | 954.723 | 37.493 | 4.9944 | 0.41297
16600 | 954.723 | 37.494 | 4.9935 | 0.39881
16601 | 955.847 | 37.4954 | 4.9917 | 0.39182
16602 | 955.847 | 37.4964 | 4.9908 | 0.39891
16603 | 955.847 | 37.4954 | 4.9917 | 0.3989
16604 | 955.847 | 37.4928 | 4.9926 | 0.42723
16605 | 955.847 | 37.4928 | 4.9926 | 0.41306
16606 | 955.847 | 37.4928 | 4.9926 | 0.42723
16607 | 955.847 | 37.4948 | 4.9908 | 0.43434
16608 | 956.972 | 37.4968 | 4.9899 | 0.4415
16609 | 956.972 | 37.4942 | 4.9908 | 0.42024
16610 | 955.847 | 37.4958 | 4.9899 | 0.42726
16611 | 956.972 | 37.4942 | 4.9908 | 0.42733
16612 | 956.972 | 37.4962 | 4.989 | 0.41318
16613 | 956.972 | 37.4972 | 4.9881 | 0.42027
16614 | 956.972 | 37.4962 | 4.989 | 0.42026
16615 | 956.972 | 37.4972 | 4.9881 | 0.4061
16616 | 956.972 | 37.4972 | 4.9881 | 0.41319
16617 | 956.972 | 37.4998 | 4.9872 | 0.41319
16618 | 956.972 | 37.5008 | 4.9863 | 0.4132
16619 | 956.972 | 37.4992 | 4.9863 | 0.41321
16620 | 956.972 | 37.5008 | 4.9863 | 0.42737
16621 | 956.972 | 37.5008 | 4.9863 | 0.42029
16622 | 958.096 | 37.4992 | 4.9872 | 0.43452
16623 | 958.096 | 37.498 | 4.9854 | 0.44164
16624 | 958.096 | 37.4966 | 4.9881 | 0.43452
16625 | 958.096 | 37.4976 | 4.9872 | 0.4487
16626 | 958.096 | 37.4976 | 4.9872 | 0.44162
16627 | 958.096 | 37.4956 | 4.989 | 0.45577
16628 | 958.096 | 37.4972 | 4.989 | 0.44868
16629 | 959.22 | 37.494 | 4.9899 | 0.44875
16630 | 959.22 | 37.494 | 4.9899 | 0.46292
16631 | 959.22 | 37.494 | 4.9899 | 0.45583
16632 | 959.22 | 37.4966 | 4.989 | 0.45584
16633 | 959.22 | 37.496 | 4.9881 | 0.45586
16634 | 959.22 | 37.4966 | 4.989 | 0.45573
16635 | 959.22 | 37.495 | 4.989 | 0.47002
16636 | 959.22 | 37.494 | 4.9899 | 0.46292
16637 | 959.22 | 37.494 | 4.99 | 0.46281
16638 | 959.22 | 37.496 | 4.9882 | 0.44877
16639 | 959.22 | 37.494 | 4.99 | 0.45583
16640 | 959.22 | 37.496 | 4.9882 | 0.45575
16641 | 959.22 | 37.494 | 4.99 | 0.44166
16642 | 959.22 | 37.4936 | 4.9918 | 0.46278
16643 | 959.22 | 37.493 | 4.9909 | 0.44154
16644 | 959.22 | 37.493 | 4.9909 | 0.44863
16645 | 959.22 | 37.4914 | 4.9909 | 0.43446
16646 | 959.22 | 37.494 | 4.99 | 0.44166
16647 | 959.22 | 37.494 | 4.99 | 0.42738
16648 | 959.22 | 37.493 | 4.9909 | 0.42028
16649 | 959.22 | 37.495 | 4.9891 | 0.41332
16650 | 959.22 | 37.494 | 4.99 | 0.40612
16651 | 959.22 | 37.496 | 4.9882 | 0.41333
16652 | 959.22 | 37.495 | 4.9891 | 0.39905
16653 | 958.096 | 37.4946 | 4.99 | 0.39198
16654 | 958.096 | 37.4952 | 4.9909 | 0.39895
16655 | 958.096 | 37.4946 | 4.99 | 0.3848
16656 | 959.22 | 37.494 | 4.99 | 0.39195
16657 | 959.22 | 37.495 | 4.9891 | 0.37779
16658 | 959.22 | 37.494 | 4.99 | 0.38486
16659 | 958.096 | 37.4986 | 4.9864 | 0.38484
16660 | 959.22 | 37.4976 | 4.9882 | 0.38488
16661 | 958.096 | 37.4966 | 4.9882 | 0.38482
16662 | 958.096 | 37.5012 | 4.9855 | 0.38484
16663 | 958.096 | 37.4976 | 4.9873 | 0.399
16664 | 958.096 | 37.4982 | 4.9882 | 0.3919
16665 | 959.22 | 37.497 | 4.9873 | 0.40615
16666 | 958.096 | 37.4982 | 4.9882 | 0.39898
16667 | 958.096 | 37.4935 | 4.9909 | 0.38479
16668 | 958.096 | 37.4952 | 4.9909 | 0.39187
16669 | 958.096 | 37.4941 | 4.9918 | 0.39186
16670 | 956.972 | 37.4947 | 4.9918 | 0.37763
16671 | 958.096 | 37.5028 | 4.9855 | 0.38484
16672 | 958.096 | 37.5018 | 4.9864 | 0.399
16673 | 958.096 | 37.5048 | 4.9837 | 0.39194
16674 | 956.972 | 37.5074 | 4.9819 | 0.40606
16675 | 956.972 | 37.5088 | 4.9792 | 0.39901
16676 | 958.096 | 37.5108 | 4.9783 | 0.41326
16677 | 956.972 | 37.5154 | 4.9748 | 0.40614
16678 | 956.972 | 37.5144 | 4.9757 | 0.40613
16679 | 956.972 | 37.5144 | 4.9757 | 0.42031
16680 | 956.972 | 37.5154 | 4.9748 | 0.41323
16681 | 956.972 | 37.5134 | 4.9766 | 0.41321
16682 | 956.972 | 37.5134 | 4.9766 | 0.42738
16683 | 956.972 | 37.5144 | 4.9757 | 0.42031
16684 | 956.972 | 37.5164 | 4.9739 | 0.4345
16685 | 955.847 | 37.5154 | 4.9739 | 0.42734
16686 | 956.972 | 37.5158 | 4.973 | 0.42743
16687 | 956.972 | 37.5138 | 4.9748 | 0.42741
16688 | 955.847 | 37.5118 | 4.9757 | 0.42723
16689 | 955.847 | 37.5128 | 4.9748 | 0.42734
16690 | 955.847 | 37.5118 | 4.9757 | 0.41316
16691 | 955.847 | 37.5092 | 4.9765 | 0.42024
16692 | 955.847 | 37.5056 | 4.9783 | 0.42012
16693 | 955.847 | 37.5114 | 4.9774 | 0.42022
16694 | 955.847 | 37.5124 | 4.9765 | 0.42023
16695 | 955.847 | 37.5104 | 4.9783 | 0.42011
16696 | 955.847 | 37.5094 | 4.9792 | 0.43437
16697 | 955.847 | 37.5104 | 4.9783 | 0.44136
16698 | 955.847 | 37.4917 | 4.9936 | 0.46241
16699 | 954.723 | 37.4893 | 4.9963 | 0.4623
16700 | 955.847 | 37.4917 | 4.9936 | 0.46949
16701 | 954.723 | 37.4919 | 4.9954 | 0.46231
16702 | 955.847 | 37.4957 | 4.99 | 0.46246
16703 | 954.723 | 37.5014 | 4.9855 | 0.46255
16704 | 954.723 | 37.505 | 4.9837 | 0.46246
16705 | 955.847 | 37.5048 | 4.9819 | 0.4484
16706 | 954.723 | 37.5084 | 4.9792 | 0.44138
16707 | 955.847 | 37.5058 | 4.981 | 0.43424
16708 | 955.847 | 37.5008 | 4.9855 | 0.42721
16709 | 954.723 | 37.5004 | 4.9864 | 0.41995
16710 | 955.847 | 37.5034 | 4.9846 | 0.41295
16711 | 955.847 | 37.5038 | 4.9828 | 0.42006
16712 | 954.723 | 37.5044 | 4.9828 | 0.40583
16713 | 955.847 | 37.5084 | 4.9801 | 0.413
16714 | 954.723 | 37.509 | 4.9801 | 0.41293
16715 | 954.723 | 37.5074 | 4.9801 | 0.41294
16716 | 955.847 | 37.5074 | 4.981 | 0.41299
16717 | 955.847 | 37.5048 | 4.9819 | 0.39882
16718 | 955.847 | 37.5074 | 4.981 | 0.39175
16719 | 954.723 | 37.5074 | 4.9801 | 0.39877
16720 | 954.723 | 37.5064 | 4.981 | 0.3846
16721 | 954.723 | 37.5064 | 4.981 | 0.39168
16722 | 955.847 | 37.5058 | 4.981 | 0.39175
16723 | 955.847 | 37.5068 | 4.9801 | 0.3776
16724 | 955.847 | 37.5088 | 4.9783 | 0.37053
16725 | 955.847 | 37.5078 | 4.9792 | 0.3776
16726 | 954.723 | 37.5068 | 4.9792 | 0.36338
16727 | 955.847 | 37.5068 | 4.9801 | 0.37051
16728 | 954.723 | 37.5094 | 4.9783 | 0.3563
16729 | 955.847 | 37.5089 | 4.9783 | 0.36345
16730 | 954.723 | 37.5084 | 4.9792 | 0.34921
16731 | 955.847 | 37.5105 | 4.9783 | 0.3422
16732 | 954.723 | 37.5084 | 4.9792 | 0.33505
16733 | 954.723 | 37.5094 | 4.9783 | 0.34214
16734 | 955.847 | 37.5109 | 4.9765 | 0.32805
16735 | 955.847 | 37.5129 | 4.9747 | 0.32098
16736 | 954.723 | 37.5155 | 4.9729 | 0.31386
16737 | 954.723 | 37.5119 | 4.9747 | 0.32093
16738 | 954.723 | 37.5129 | 4.9738 | 0.32094
16739 | 955.847 | 37.5139 | 4.9738 | 0.32099
16740 | 954.723 | 37.5125 | 4.9755 | 0.30676
16741 | 954.723 | 37.5145 | 4.9737 | 0.29969
16742 | 954.723 | 37.5165 | 4.9719 | 0.30679
16743 | 955.847 | 37.5163 | 4.9701 | 0.30686
16744 | 955.847 | 37.5179 | 4.9701 | 0.30685
16745 | 954.723 | 37.5185 | 4.9701 | 0.29263
16746 | 955.847 | 37.5169 | 4.971 | 0.29976
16747 | 954.723 | 37.5149 | 4.9719 | 0.28554
16748 | 954.723 | 37.5155 | 4.9728 | 0.29261
16749 | 954.723 | 37.5135 | 4.9746 | 0.27843
16750 | 955.847 | 37.5113 | 4.9746 | 0.28557
16751 | 955.847 | 37.5093 | 4.9764 | 0.28555
16752 | 954.723 | 37.5109 | 4.9755 | 0.27135
16753 | 954.723 | 37.5099 | 4.9764 | 0.27836
16754 | 955.847 | 37.5083 | 4.9773 | 0.27846
16755 | 955.847 | 37.5123 | 4.9737 | 0.27849
16756 | 954.723 | 37.5145 | 4.9737 | 0.27844
16757 | 955.847 | 37.5093 | 4.9764 | 0.2643
16758 | 955.847 | 37.5093 | 4.9764 | 0.27139
16759 | 954.723 | 37.5119 | 4.9746 | 0.27129
16760 | 955.847 | 37.5093 | 4.9764 | 0.27139
16761 | 955.847 | 37.5073 | 4.9782 | 0.27137
16762 | 954.723 | 37.5073 | 4.9773 | 0.27134
16763 | 954.723 | 37.5099 | 4.9764 | 0.25718
16764 | 954.723 | 37.5089 | 4.9773 | 0.26425
16765 | 954.723 | 37.5089 | 4.9773 | 0.26425
16766 | 955.847 | 37.5073 | 4.9782 | 0.26429
16767 | 954.723 | 37.5033 | 4.9809 | 0.26423
16768 | 954.723 | 37.5069 | 4.9791 | 0.25008
16769 | 955.847 | 37.5063 | 4.9791 | 0.25714
16770 | 954.723 | 37.5069 | 4.9791 | 0.2571
16771 | 954.723 | 37.5033 | 4.9809 | 0.25715
16772 | 954.723 | 37.5033 | 4.9809 | 0.25715
16773 | 955.847 | 37.5033 | 4.9818 | 0.24302
16774 | 954.723 | 37.5059 | 4.98 | 0.25007
16775 | 954.723 | 37.5029 | 4.9827 | 0.25005
16776 | 955.847 | 37.5033 | 4.9818 | 0.25004
16777 | 954.723 | 37.5033 | 4.9809 | 0.25001
16778 | 955.847 | 37.5017 | 4.9818 | 0.2501
16779 | 954.723 | 37.5023 | 4.9818 | 0.25
16780 | 954.723 | 37.5039 | 4.9818 | 0.23589
16781 | 955.847 | 37.5027 | 4.9809 | 0.24297
16782 | 954.723 | 37.5013 | 4.9827 | 0.24291
16783 | 954.723 | 37.5023 | 4.9818 | 0.24298
16784 | 954.723 | 37.5023 | 4.9818 | 0.24298
16785 | 954.723 | 37.5023 | 4.9817 | 0.22876
16786 | 954.723 | 37.5049 | 4.9808 | 0.25
16787 | 955.847 | 37.5028 | 4.9808 | 0.22886
16788 | 954.723 | 37.5023 | 4.9817 | 0.23584
16789 | 955.847 | 37.5028 | 4.9808 | 0.23589
16790 | 954.723 | 37.5033 | 4.9808 | 0.23585
16791 | 954.723 | 37.5033 | 4.9808 | 0.23585
16792 | 954.723 | 37.5054 | 4.979 | 0.23586
16793 | 954.723 | 37.5064 | 4.9781 | 0.2217
16794 | 955.847 | 37.5048 | 4.979 | 0.24298
16795 | 954.723 | 37.5054 | 4.979 | 0.23586
16796 | 954.723 | 37.5044 | 4.9799 | 0.22169
16797 | 955.847 | 37.5048 | 4.979 | 0.22882
16798 | 954.723 | 37.5074 | 4.9772 | 0.22884
16799 | 954.723 | 37.5074 | 4.9772 | 0.22879
16800 | 955.847 | 37.5058 | 4.9781 | 0.22882
16801 | 954.723 | 37.5064 | 4.9781 | 0.22878
16802 | 955.847 | 37.5048 | 4.979 | 0.21466
16803 | 954.723 | 37.5044 | 4.9799 | 0.23585
16804 | 955.847 | 37.5018 | 4.9817 | 0.2288
16805 | 955.847 | 37.5018 | 4.9817 | 0.21464
16806 | 954.723 | 37.5024 | 4.9817 | 0.22168
16807 | 954.723 | 37.5054 | 4.979 | 0.2217
16808 | 954.723 | 37.5038 | 4.979 | 0.2217
16809 | 955.847 | 37.5058 | 4.9781 | 0.22174
16810 | 954.723 | 37.5064 | 4.9781 | 0.2217
16811 | 955.847 | 37.5068 | 4.9772 | 0.22175
16812 | 954.723 | 37.5074 | 4.9772 | 0.22171
16813 | 954.723 | 37.5084 | 4.9763 | 0.22172
16814 | 954.723 | 37.5104 | 4.9745 | 0.22173
16815 | 954.723 | 37.5114 | 4.9736 | 0.22173
16816 | 955.847 | 37.5118 | 4.9727 | 0.22178
16817 | 954.723 | 37.5124 | 4.9727 | 0.22174
16818 | 954.723 | 37.5124 | 4.9727 | 0.22174
16819 | 954.723 | 37.5124 | 4.9727 | 0.22174
16820 | 954.723 | 37.5104 | 4.9745 | 0.22173
16821 | 954.723 | 37.5094 | 4.9754 | 0.22172
16822 | 955.847 | 37.5078 | 4.9763 | 0.22175
16823 | 955.847 | 37.5068 | 4.9772 | 0.20758
16824 | 955.847 | 37.5078 | 4.9763 | 0.22884
16825 | 954.723 | 37.5094 | 4.9754 | 0.20756
16826 | 955.847 | 37.5108 | 4.9736 | 0.21469
16827 | 954.723 | 37.5124 | 4.9727 | 0.22882
16828 | 954.723 | 37.5098 | 4.9736 | 0.22173
16829 | 954.723 | 37.5124 | 4.9727 | 0.20757
16830 | 954.723 | 37.5114 | 4.9736 | 0.22881
16831 | 954.723 | 37.5104 | 4.9745 | 0.20756
16832 | 954.723 | 37.5114 | 4.9736 | 0.21465
16833 | 954.723 | 37.5104 | 4.9745 | 0.21465
16834 | 954.723 | 37.5104 | 4.9745 | 0.21465
16835 | 955.847 | 37.5098 | 4.9745 | 0.21468
16836 | 954.723 | 37.5104 | 4.9745 | 0.21465
16837 | 955.847 | 37.5098 | 4.9745 | 0.21468
16838 | 954.723 | 37.5104 | 4.9745 | 0.21465
16839 | 954.723 | 37.5114 | 4.9736 | 0.21465
16840 | 954.723 | 37.5104 | 4.9745 | 0.21465
16841 | 954.723 | 37.5104 | 4.9745 | 0.21465
16842 | 954.723 | 37.5104 | 4.9745 | 0.21465
16843 | 954.723 | 37.5124 | 4.9727 | 0.21466
16844 | 955.847 | 37.5118 | 4.9727 | 0.21469
16845 | 955.847 | 37.5108 | 4.9736 | 0.21469
16846 | 954.723 | 37.5134 | 4.9718 | 0.21466
16847 | 955.847 | 37.5118 | 4.9727 | 0.21469
16848 | 954.723 | 37.5114 | 4.9736 | 0.21465
16849 | 955.847 | 37.5108 | 4.9736 | 0.21469
16850 | 955.847 | 37.5118 | 4.9727 | 0.21469
16851 | 954.723 | 37.5124 | 4.9727 | 0.21466
16852 | 954.723 | 37.5124 | 4.9727 | 0.21466
16853 | 954.723 | 37.5134 | 4.9718 | 0.21466
16854 | 954.723 | 37.5124 | 4.9727 | 0.21466
16855 | 954.723 | 37.5124 | 4.9727 | 0.21466
16856 | 954.723 | 37.5108 | 4.9727 | 0.21466
16857 | 955.847 | 37.5108 | 4.9736 | 0.21469
16858 | 954.723 | 37.5104 | 4.9745 | 0.21465
16859 | 954.723 | 37.5094 | 4.9754 | 0.21464
16860 | 954.723 | 37.5094 | 4.9754 | 0.21464
16861 | 955.847 | 37.5072 | 4.9754 | 0.21468
16862 | 955.847 | 37.5088 | 4.9754 | 0.21468
16863 | 954.723 | 37.5104 | 4.9745 | 0.21465
16864 | 954.723 | 37.5098 | 4.9736 | 0.20049
16865 | 954.723 | 37.5104 | 4.9745 | 0.22173
16866 | 954.723 | 37.5074 | 4.9772 | 0.21458
16867 | 954.723 | 37.5088 | 4.9745 | 0.21465
16868 | 954.723 | 37.5078 | 4.9754 | 0.20048
16869 | 954.723 | 37.5088 | 4.9745 | 0.20757
16870 | 955.847 | 37.5082 | 4.9745 | 0.2076
16871 | 954.723 | 37.5108 | 4.9727 | 0.22174
16872 | 955.847 | 37.5102 | 4.9727 | 0.20048
16873 | 954.723 | 37.5114 | 4.9736 | 0.20757
16874 | 954.723 | 37.5098 | 4.9736 | 0.20757
16875 | 955.847 | 37.5118 | 4.9727 | 0.20761
16876 | 955.847 | 37.5128 | 4.9718 | 0.20762
16877 | 955.847 | 37.5118 | 4.9727 | 0.20761
16878 | 954.723 | 37.5118 | 4.9718 | 0.20758
16879 | 954.723 | 37.5128 | 4.9709 | 0.20754
16880 | 954.723 | 37.5154 | 4.97 | 0.20759
16881 | 954.723 | 37.5118 | 4.9718 | 0.20758
16882 | 955.847 | 37.5128 | 4.9718 | 0.20757
16883 | 954.723 | 37.5134 | 4.9718 | 0.20758
16884 | 954.723 | 37.5124 | 4.9727 | 0.20757
16885 | 954.723 | 37.5108 | 4.9727 | 0.20758
16886 | 954.723 | 37.5118 | 4.9718 | 0.20753
16887 | 954.723 | 37.5108 | 4.9727 | 0.20758
16888 | 955.847 | 37.5102 | 4.9727 | 0.20761
16889 | 954.723 | 37.5108 | 4.9727 | 0.20753
16890 | 954.723 | 37.5118 | 4.9718 | 0.19342
16891 | 954.723 | 37.5118 | 4.9718 | 0.21461
16892 | 954.723 | 37.5128 | 4.9709 | 0.20754
16893 | 954.723 | 37.5128 | 4.9709 | 0.20759
16894 | 954.723 | 37.5118 | 4.9718 | 0.20758
16895 | 954.723 | 37.5128 | 4.9709 | 0.20759
16896 | 955.847 | 37.5122 | 4.9709 | 0.20762
16897 | 954.723 | 37.5138 | 4.97 | 0.20759
16898 | 954.723 | 37.5128 | 4.9709 | 0.20754
16899 | 954.723 | 37.5128 | 4.9709 | 0.20759
16900 | 955.847 | 37.5122 | 4.9709 | 0.20757
16901 | 954.723 | 37.5144 | 4.9709 | 0.20754
16902 | 955.847 | 37.5112 | 4.9718 | 0.20757
16903 | 954.723 | 37.5128 | 4.9709 | 0.20759
16904 | 955.847 | 37.5122 | 4.9709 | 0.20757
16905 | 954.723 | 37.5122 | 4.97 | 0.20754
16906 | 954.723 | 37.5128 | 4.9709 | 0.20759
16907 | 955.847 | 37.5112 | 4.9718 | 0.20762
16908 | 955.847 | 37.5112 | 4.9718 | 0.20762
16909 | 955.847 | 37.5092 | 4.9736 | 0.20756
16910 | 955.847 | 37.5092 | 4.9736 | 0.20756
16911 | 954.723 | 37.5072 | 4.9745 | 0.20752
16912 | 954.723 | 37.5098 | 4.9736 | 0.20757
16913 | 954.723 | 37.5098 | 4.9736 | 0.20752
16914 | 954.723 | 37.5108 | 4.9727 | 0.20753
16915 | 954.723 | 37.5092 | 4.9727 | 0.20753
16916 | 954.723 | 37.5072 | 4.9745 | 0.20752
16917 | 954.723 | 37.5042 | 4.9772 | 0.20755
16918 | 954.723 | 37.5052 | 4.9763 | 0.20751
16919 | 954.723 | 37.5072 | 4.9745 | 0.20752
16920 | 954.723 | 37.5062 | 4.9754 | 0.20751
16921 | 954.723 | 37.5062 | 4.9754 | 0.20751
16922 | 954.723 | 37.5062 | 4.9754 | 0.20751
16923 | 955.847 | 37.5056 | 4.9754 | 0.2076
16924 | 954.723 | 37.5062 | 4.9754 | 0.20751
16925 | 954.723 | 37.5058 | 4.9772 | 0.2075
16926 | 954.723 | 37.5022 | 4.979 | 0.20749
16927 | 954.723 | 37.5012 | 4.9799 | 0.20754
16928 | 954.723 | 37.5022 | 4.979 | 0.20749
16929 | 955.847 | 37.5036 | 4.9772 | 0.20754
16930 | 955.847 | 37.5042 | 4.9781 | 0.20753
16931 | 954.723 | 37.5042 | 4.9772 | 0.2075
16932 | 954.723 | 37.5062 | 4.9754 | 0.20751
16933 | 954.723 | 37.5042 | 4.9772 | 0.2075
16934 | 954.723 | 37.5052 | 4.9763 | 0.20756
16935 | 954.723 | 37.5052 | 4.9763 | 0.20756
16936 | 954.723 | 37.5072 | 4.9745 | 0.20757
16937 | 954.723 | 37.5062 | 4.9754 | 0.20751
16938 | 954.723 | 37.5082 | 4.9736 | 0.20752
16939 | 954.723 | 37.5082 | 4.9736 | 0.20752
16940 | 954.723 | 37.5082 | 4.9736 | 0.20752
16941 | 954.723 | 37.5082 | 4.9736 | 0.20752
16942 | 955.847 | 37.5086 | 4.9727 | 0.20757
16943 | 954.723 | 37.5108 | 4.9727 | 0.20753
16944 | 954.723 | 37.5082 | 4.9736 | 0.20752
16945 | 954.723 | 37.5066 | 4.9736 | 0.20753
16946 | 955.847 | 37.507 | 4.9727 | 0.20757
16947 | 955.847 | 37.507 | 4.9727 | 0.20757
16948 | 955.847 | 37.5076 | 4.9736 | 0.20756
16949 | 954.723 | 37.5066 | 4.9736 | 0.20753
16950 | 955.847 | 37.5066 | 4.9745 | 0.20755
16951 | 954.723 | 37.5056 | 4.9745 | 0.20752
16952 | 955.847 | 37.5076 | 4.9736 | 0.20756
16953 | 955.847 | 37.506 | 4.9736 | 0.20756
16954 | 954.723 | 37.5066 | 4.9736 | 0.20753
16955 | 954.723 | 37.5082 | 4.9736 | 0.19337
16956 | 955.847 | 37.5086 | 4.9727 | 0.21465
16957 | 954.723 | 37.5072 | 4.9745 | 0.20752
16958 | 954.723 | 37.5056 | 4.9745 | 0.20752
16959 | 955.847 | 37.506 | 4.9736 | 0.20756
16960 | 955.847 | 37.506 | 4.9736 | 0.20756
16961 | 954.723 | 37.5082 | 4.9736 | 0.20752
16962 | 954.723 | 37.5082 | 4.9736 | 0.20752
16963 | 955.847 | 37.5076 | 4.9736 | 0.20756
16964 | 954.723 | 37.5072 | 4.9745 | 0.20752
16965 | 954.723 | 37.5082 | 4.9736 | 0.20752
16966 | 955.847 | 37.5076 | 4.9736 | 0.20756
16967 | 954.723 | 37.5066 | 4.9736 | 0.20753
16968 | 954.723 | 37.5082 | 4.9736 | 0.20752
16969 | 955.847 | 37.506 | 4.9736 | 0.20756
16970 | 954.723 | 37.5082 | 4.9736 | 0.20752
16971 | 954.723 | 37.5066 | 4.9736 | 0.20753
16972 | 955.847 | 37.5087 | 4.9727 | 0.20757
16973 | 955.847 | 37.5087 | 4.9727 | 0.20757
16974 | 955.847 | 37.5067 | 4.9745 | 0.20755
16975 | 955.847 | 37.506 | 4.9736 | 0.20756
16976 | 954.723 | 37.5052 | 4.9763 | 0.20751
16977 | 955.847 | 37.505 | 4.9745 | 0.20756
16978 | 955.847 | 37.503 | 4.9763 | 0.20755
16979 | 954.723 | 37.5056 | 4.9745 | 0.20752
16980 | 954.723 | 37.5066 | 4.9736 | 0.20753
16981 | 954.723 | 37.5103 | 4.9718 | 0.20753
16982 | 954.723 | 37.5076 | 4.9727 | 0.20753
16983 | 954.723 | 37.5103 | 4.9718 | 0.20753
16984 | 954.723 | 37.5087 | 4.9718 | 0.20754
16985 | 954.723 | 37.5083 | 4.9736 | 0.20752
16986 | 954.723 | 37.5087 | 4.9718 | 0.20754
16987 | 954.723 | 37.5093 | 4.9727 | 0.20753
16988 | 954.723 | 37.5077 | 4.9727 | 0.20753
16989 | 955.847 | 37.5081 | 4.9718 | 0.20757
16990 | 954.723 | 37.5133 | 4.9691 | 0.20755
16991 | 954.723 | 37.5107 | 4.97 | 0.20755
16992 | 954.723 | 37.5107 | 4.97 | 0.20755
16993 | 954.723 | 37.5107 | 4.97 | 0.20755
16994 | 954.723 | 37.5117 | 4.9691 | 0.20755
16995 | 954.723 | 37.5097 | 4.9709 | 0.20754
16996 | 954.723 | 37.5097 | 4.9709 | 0.20754
16997 | 955.847 | 37.5091 | 4.9709 | 0.20758
16998 | 955.847 | 37.5101 | 4.97 | 0.20758
16999 | 954.723 | 37.5107 | 4.97 | 0.20755
17000 | 954.723 | 37.5117 | 4.9691 | 0.20755
17001 | 955.847 | 37.5101 | 4.9699 | 0.20758
17002 | 954.723 | 37.5107 | 4.9699 | 0.20755
17003 | 955.847 | 37.5111 | 4.969 | 0.20759
17004 | 955.847 | 37.5121 | 4.9681 | 0.20759
17005 | 954.723 | 37.5127 | 4.9681 | 0.20756
17006 | 955.847 | 37.5101 | 4.9699 | 0.20758
17007 | 955.847 | 37.5101 | 4.9699 | 0.20758
17008 | 954.723 | 37.5097 | 4.9708 | 0.20754
17009 | 954.723 | 37.5107 | 4.9699 | 0.20755
17010 | 954.723 | 37.5107 | 4.9699 | 0.20755
17011 | 954.723 | 37.5117 | 4.969 | 0.20755
17012 | 955.847 | 37.5111 | 4.969 | 0.20759
17013 | 954.723 | 37.5107 | 4.9699 | 0.20755
17014 | 954.723 | 37.5107 | 4.9699 | 0.20755
17015 | 955.847 | 37.5071 | 4.9726 | 0.20757
17016 | 955.847 | 37.5081 | 4.9717 | 0.20757
17017 | 954.723 | 37.5077 | 4.9726 | 0.20753
17018 | 954.723 | 37.5087 | 4.9717 | 0.20754
17019 | 955.847 | 37.5081 | 4.9717 | 0.20757
17020 | 954.723 | 37.5097 | 4.9708 | 0.20754
17021 | 954.723 | 37.5097 | 4.9708 | 0.20754
17022 | 955.847 | 37.5091 | 4.9708 | 0.20758
17023 | 954.723 | 37.5097 | 4.9708 | 0.20754
17024 | 954.723 | 37.5107 | 4.9699 | 0.20755
17025 | 954.723 | 37.5107 | 4.9699 | 0.20755
17026 | 954.723 | 37.5107 | 4.9699 | 0.19339
17027 | 954.723 | 37.5107 | 4.9699 | 0.20047
17028 | 954.723 | 37.5107 | 4.9699 | 0.21463
17029 | 955.847 | 37.5101 | 4.9699 | 0.19342
17030 | 955.847 | 37.5091 | 4.9708 | 0.21466
17031 | 954.723 | 37.5107 | 4.9699 | 0.19339
17032 | 954.723 | 37.5117 | 4.969 | 0.20047
17033 | 954.723 | 37.5117 | 4.969 | 0.20047
17034 | 955.847 | 37.5101 | 4.9699 | 0.2005
17035 | 955.847 | 37.5101 | 4.9699 | 0.21466
17036 | 955.847 | 37.5101 | 4.9699 | 0.19342
17037 | 954.723 | 37.5107 | 4.9699 | 0.20047
17038 | 954.723 | 37.5107 | 4.9699 | 0.20047
17039 | 954.723 | 37.5107 | 4.9699 | 0.20047
17040 | 954.723 | 37.5087 | 4.9717 | 0.20046
17041 | 954.723 | 37.5097 | 4.9708 | 0.20046
17042 | 954.723 | 37.5087 | 4.9717 | 0.21462
17043 | 954.723 | 37.5084 | 4.972 | 0.20754
17044 | 954.723 | 37.5077 | 4.9726 | 0.20753
17045 | 954.723 | 37.5087 | 4.9717 | 0.20754
17046 | 955.847 | 37.5055 | 4.9726 | 0.19341
17047 | 955.847 | 37.5091 | 4.9708 | 0.2005
17048 | 954.723 | 37.5071 | 4.9717 | 0.21462
17049 | 954.723 | 37.5061 | 4.9726 | 0.19337
17050 | 954.723 | 37.5051 | 4.9735 | 0.20045
17051 | 954.723 | 37.5061 | 4.9726 | 0.21461
17052 | 954.723 | 37.5061 | 4.9726 | 0.20753
17053 | 954.723 | 37.5061 | 4.9726 | 0.20753
17054 | 954.723 | 37.5061 | 4.9726 | 0.20753
17055 | 954.723 | 37.5061 | 4.9726 | 0.19337
17056 | 954.723 | 37.5071 | 4.9717 | 0.21462
17057 | 954.723 | 37.5071 | 4.9717 | 0.20754
17058 | 955.847 | 37.5065 | 4.9717 | 0.20758
17059 | 954.723 | 37.5061 | 4.9726 | 0.20753
17060 | 955.847 | 37.5055 | 4.9726 | 0.20757
17061 | 954.723 | 37.5061 | 4.9726 | 0.20753
17062 | 954.723 | 37.5061 | 4.9726 | 0.20753
17063 | 955.847 | 37.5045 | 4.9735 | 0.20756
17064 | 955.847 | 37.5055 | 4.9726 | 0.20757
17065 | 954.723 | 37.5071 | 4.9717 | 0.20754
17066 | 955.847 | 37.5055 | 4.9726 | 0.20757
17067 | 954.723 | 37.5071 | 4.9717 | 0.20754
17068 | 955.847 | 37.5065 | 4.9717 | 0.20757
17069 | 954.723 | 37.5071 | 4.9717 | 0.20754
17070 | 954.723 | 37.5071 | 4.9717 | 0.20754
17071 | 955.847 | 37.5075 | 4.9708 | 0.20758
17072 | 954.723 | 37.5081 | 4.9708 | 0.20754
17073 | 954.723 | 37.5081 | 4.9709 | 0.20754
17074 | 954.723 | 37.5081 | 4.9709 | 0.20754
17075 | 954.723 | 37.5091 | 4.97 | 0.20755
17076 | 954.723 | 37.5081 | 4.9709 | 0.20754
17077 | 955.847 | 37.5085 | 4.97 | 0.20759
17078 | 954.723 | 37.5091 | 4.97 | 0.22171
17079 | 954.723 | 37.5101 | 4.9691 | 0.21464
17080 | 954.723 | 37.5101 | 4.9691 | 0.21464
17081 | 955.847 | 37.5085 | 4.97 | 0.22883
17082 | 955.847 | 37.5085 | 4.97 | 0.22175
17083 | 954.723 | 37.508 | 4.9709 | 0.2217
17084 | 954.723 | 37.5097 | 4.9709 | 0.2217
17085 | 954.723 | 37.5056 | 4.9745 | 0.23584
17086 | 955.847 | 37.5061 | 4.9736 | 0.2288
17087 | 954.723 | 37.5076 | 4.9727 | 0.21461
17088 | 955.847 | 37.5071 | 4.9727 | 0.23589
17089 | 955.847 | 37.506 | 4.9736 | 0.2288
17090 | 954.723 | 37.5056 | 4.9745 | 0.22876
17091 | 954.723 | 37.5026 | 4.9772 | 0.22874
17092 | 955.847 | 37.502 | 4.9772 | 0.22878
17093 | 954.723 | 37.5036 | 4.9763 | 0.24291
17094 | 954.723 | 37.5036 | 4.9763 | 0.23583
17095 | 954.723 | 37.504 | 4.9745 | 0.23584
17096 | 954.723 | 37.5046 | 4.9754 | 0.24999
17097 | 954.723 | 37.5036 | 4.9763 | 0.25706
17098 | 954.723 | 37.502 | 4.9763 | 0.26415
17099 | 954.723 | 37.501 | 4.9772 | 0.27122
17100 | 954.723 | 37.502 | 4.9763 | 0.26415
17101 | 954.723 | 37.501 | 4.9772 | 0.2783
17102 | 954.723 | 37.501 | 4.9772 | 0.27122
17103 | 954.723 | 37.502 | 4.9763 | 0.28538
17104 | 954.723 | 37.494 | 4.9835 | 0.27825
17105 | 954.723 | 37.495 | 4.9826 | 0.27826
17106 | 954.723 | 37.495 | 4.9826 | 0.27826
17107 | 954.723 | 37.496 | 4.9817 | 0.27826
17108 | 954.723 | 37.493 | 4.9844 | 0.2924
17109 | 954.723 | 37.4926 | 4.9862 | 0.2853
17110 | 954.723 | 37.493 | 4.9844 | 0.28532
17111 | 954.723 | 37.495 | 4.9826 | 0.28533
17112 | 954.723 | 37.493 | 4.9844 | 0.28532
17113 | 954.723 | 37.4849 | 4.9916 | 0.28526
17114 | 954.723 | 37.4819 | 4.9943 | 0.27109
17115 | 954.723 | 37.4829 | 4.9934 | 0.27817
17116 | 954.723 | 37.4859 | 4.9907 | 0.27819
17117 | 954.723 | 37.4819 | 4.9943 | 0.27817
17118 | 954.723 | 37.4839 | 4.9925 | 0.27818
17119 | 954.723 | 37.4915 | 4.9871 | 0.26407
17120 | 954.723 | 37.5016 | 4.9781 | 0.27121
17121 | 954.723 | 37.5056 | 4.9745 | 0.27124
17122 | 954.723 | 37.5076 | 4.9727 | 0.27125
17123 | 954.723 | 37.507 | 4.9718 | 0.27126
17124 | 954.723 | 37.5116 | 4.9691 | 0.27128
17125 | 954.723 | 37.509 | 4.97 | 0.27127
17126 | 954.723 | 37.5106 | 4.97 | 0.27127
17127 | 954.723 | 37.5086 | 4.9718 | 0.2571
17128 | 955.847 | 37.51 | 4.97 | 0.26423
17129 | 954.723 | 37.5116 | 4.9691 | 0.2642
17130 | 954.723 | 37.5106 | 4.97 | 0.26419
17131 | 954.723 | 37.5106 | 4.97 | 0.26419
17132 | 954.723 | 37.5066 | 4.9736 | 0.26416
17133 | 954.723 | 37.5066 | 4.9736 | 0.25
17134 | 954.723 | 37.5066 | 4.9736 | 0.25708
17135 | 954.723 | 37.5066 | 4.9736 | 0.25708
17136 | 954.723 | 37.5066 | 4.9736 | 0.25708
17137 | 955.847 | 37.5076 | 4.9736 | 0.25712
17138 | 954.723 | 37.5092 | 4.9727 | 0.25709
17139 | 954.723 | 37.5102 | 4.9719 | 0.25709
17140 | 954.723 | 37.5076 | 4.9728 | 0.25709
17141 | 954.723 | 37.5086 | 4.9719 | 0.2571
17142 | 955.847 | 37.507 | 4.9728 | 0.2713
17143 | 954.723 | 37.5055 | 4.9746 | 0.26416
17144 | 954.723 | 37.5065 | 4.9737 | 0.27832
17145 | 954.723 | 37.5102 | 4.9719 | 0.28541
17146 | 954.723 | 37.5102 | 4.9719 | 0.29249
17147 | 954.723 | 37.5126 | 4.9683 | 0.29961
17148 | 955.847 | 37.512 | 4.9683 | 0.30674
17149 | 954.723 | 37.5126 | 4.9683 | 0.29961
17150 | 954.723 | 37.5136 | 4.9674 | 0.31377
17151 | 954.723 | 37.5136 | 4.9674 | 0.32086
17152 | 954.723 | 37.5126 | 4.9683 | 0.32793
17153 | 955.847 | 37.5136 | 4.9683 | 0.33506
17154 | 954.723 | 37.5136 | 4.9674 | 0.3421
17155 | 955.847 | 37.5136 | 4.9683 | 0.33506
17156 | 954.723 | 37.5142 | 4.9683 | 0.335
17157 | 954.723 | 37.5125 | 4.9683 | 0.34917
17158 | 955.847 | 37.511 | 4.9692 | 0.32798
17159 | 954.723 | 37.5152 | 4.9674 | 0.33501
17160 | 954.723 | 37.5152 | 4.9674 | 0.33501
17161 | 954.723 | 37.5146 | 4.9665 | 0.32086
17162 | 954.723 | 37.5162 | 4.9665 | 0.32794
17163 | 955.847 | 37.5162 | 4.9659 | 0.31384
17164 | 954.723 | 37.5182 | 4.9647 | 0.32088
17165 | 954.723 | 37.5156 | 4.9656 | 0.32087
17166 | 954.723 | 37.5135 | 4.9674 | 0.32086
17167 | 954.723 | 37.5115 | 4.9692 | 0.335
17168 | 955.847 | 37.512 | 4.9683 | 0.34215
17169 | 954.723 | 37.5125 | 4.9683 | 0.34917
17170 | 955.847 | 37.511 | 4.9692 | 0.3563
17171 | 954.723 | 37.5125 | 4.9683 | 0.36333
17172 | 955.847 | 37.513 | 4.9674 | 0.37048
17173 | 954.723 | 37.5115 | 4.9692 | 0.36324
17174 | 954.723 | 37.5126 | 4.9683 | 0.37749
17175 | 954.723 | 37.5105 | 4.9701 | 0.39871
17176 | 955.847 | 37.51 | 4.9701 | 0.39878
17177 | 955.847 | 37.509 | 4.9709 | 0.40586
17178 | 954.723 | 37.5075 | 4.9727 | 0.39869
17179 | 954.723 | 37.5065 | 4.9736 | 0.39868
17180 | 954.723 | 37.5055 | 4.9745 | 0.39867
17181 | 954.723 | 37.5005 | 4.979 | 0.39862
17182 | 955.847 | 37.5009 | 4.9781 | 0.39869
17183 | 954.723 | 37.5025 | 4.9772 | 0.38448
17184 | 954.723 | 37.4979 | 4.9799 | 0.39153
17185 | 954.723 | 37.4985 | 4.9808 | 0.37736
17186 | 955.847 | 37.5019 | 4.9772 | 0.39871
17187 | 954.723 | 37.5025 | 4.9772 | 0.37731
17188 | 954.723 | 37.4999 | 4.9781 | 0.38447
17189 | 954.723 | 37.4989 | 4.979 | 0.38446
17190 | 954.723 | 37.4989 | 4.979 | 0.38446
17191 | 954.723 | 37.4995 | 4.9799 | 0.38445
17192 | 954.723 | 37.5035 | 4.9763 | 0.37033
17193 | 955.847 | 37.5043 | 4.9736 | 0.37751
17194 | 955.847 | 37.5033 | 4.9745 | 0.37741
17195 | 954.723 | 37.509 | 4.97 | 0.36332
17196 | 954.723 | 37.512 | 4.9673 | 0.37034
17197 | 955.847 | 37.5114 | 4.9673 | 0.37049
17198 | 954.723 | 37.511 | 4.9682 | 0.37033
17199 | 955.847 | 37.5084 | 4.97 | 0.37046
17200 | 954.723 | 37.51 | 4.9691 | 0.37041
17201 | 954.723 | 37.507 | 4.9718 | 0.35613
17202 | 954.723 | 37.5076 | 4.9727 | 0.36329
17203 | 954.723 | 37.5126 | 4.9682 | 0.36325
17204 | 954.723 | 37.5136 | 4.9673 | 0.34918
17205 | 954.723 | 37.5162 | 4.9664 | 0.35618
17206 | 954.723 | 37.5156 | 4.9655 | 0.34212
17207 | 954.723 | 37.5156 | 4.9655 | 0.33503
17208 | 954.723 | 37.5146 | 4.9664 | 0.32795
17209 | 954.723 | 37.5146 | 4.9664 | 0.33503
17210 | 954.723 | 37.5146 | 4.9664 | 0.32086
17211 | 954.723 | 37.5096 | 4.9708 | 0.32783
17212 | 954.723 | 37.5066 | 4.9735 | 0.31372
17213 | 954.723 | 37.5106 | 4.9699 | 0.32083
17214 | 954.723 | 37.5126 | 4.9681 | 0.32077
17215 | 955.847 | 37.5094 | 4.969 | 0.30674
17216 | 954.723 | 37.5136 | 4.9672 | 0.31378
17217 | 954.723 | 37.5126 | 4.9681 | 0.31377
17218 | 955.847 | 37.5104 | 4.9681 | 0.29966
17219 | 954.723 | 37.5136 | 4.9672 | 0.30662
17220 | 954.723 | 37.5126 | 4.9681 | 0.30669
17221 | 954.723 | 37.5116 | 4.969 | 0.32076
17222 | 954.723 | 37.5106 | 4.9699 | 0.31375
17223 | 954.723 | 37.4999 | 4.978 | 0.31369
17224 | 955.847 | 37.5014 | 4.9762 | 0.32792
17225 | 954.723 | 37.4969 | 4.9807 | 0.3349
17226 | 954.723 | 37.507 | 4.9717 | 0.32782
17227 | 954.723 | 37.509 | 4.9699 | 0.32784
17228 | 955.847 | 37.5074 | 4.9708 | 0.34213
17229 | 954.723 | 37.505 | 4.9735 | 0.33488
17230 | 954.723 | 37.508 | 4.9708 | 0.33499
17231 | 954.723 | 37.508 | 4.9708 | 0.32075
17232 | 954.723 | 37.507 | 4.9717 | 0.3279
17233 | 954.723 | 37.508 | 4.9708 | 0.31367
17234 | 954.723 | 37.507 | 4.9717 | 0.33498
17235 | 954.723 | 37.509 | 4.9699 | 0.31368
17236 | 954.723 | 37.509 | 4.9699 | 0.32084
17237 | 955.847 | 37.5094 | 4.969 | 0.32082
17238 | 955.847 | 37.5114 | 4.9672 | 0.30675
17239 | 954.723 | 37.511 | 4.9681 | 0.3137
17240 | 954.723 | 37.511 | 4.9681 | 0.31377
17241 | 954.723 | 37.509 | 4.9699 | 0.2996
17242 | 954.723 | 37.509 | 4.9699 | 0.3066
17243 | 954.723 | 37.508 | 4.9707 | 0.3066
17244 | 954.723 | 37.509 | 4.9698 | 0.29252
17245 | 954.723 | 37.509 | 4.9698 | 0.2996
17246 | 954.723 | 37.5084 | 4.9689 | 0.29953
17247 | 954.723 | 37.51 | 4.9689 | 0.28537
17248 | 954.723 | 37.509 | 4.9698 | 0.29252
17249 | 954.723 | 37.51 | 4.9689 | 0.29245
17250 | 954.723 | 37.509 | 4.9698 | 0.27835
17251 | 954.723 | 37.509 | 4.9698 | 0.28544
17252 | 954.723 | 37.507 | 4.9716 | 0.28535
17253 | 954.723 | 37.507 | 4.9716 | 0.28542
17254 | 954.723 | 37.509 | 4.9698 | 0.27127
17255 | 954.723 | 37.509 | 4.9698 | 0.27829
17256 | 954.723 | 37.507 | 4.9716 | 0.27834
17257 | 954.723 | 37.5044 | 4.9725 | 0.27827
17258 | 955.847 | 37.5038 | 4.9725 | 0.27832
17259 | 954.723 | 37.5034 | 4.9734 | 0.27826
17260 | 954.723 | 37.505 | 4.9734 | 0.2641
17261 | 955.847 | 37.5028 | 4.9734 | 0.27123
17262 | 954.723 | 37.5044 | 4.9725 | 0.27119
17263 | 954.723 | 37.507 | 4.9716 | 0.2712
17264 | 955.847 | 37.5048 | 4.9716 | 0.27131
17265 | 954.723 | 37.5044 | 4.9725 | 0.27119
17266 | 954.723 | 37.5064 | 4.9707 | 0.27121
17267 | 954.723 | 37.509 | 4.9698 | 0.27121
17268 | 954.723 | 37.5094 | 4.968 | 0.25713
17269 | 954.723 | 37.5104 | 4.9671 | 0.26415
17270 | 954.723 | 37.5094 | 4.968 | 0.27837
17271 | 954.723 | 37.509 | 4.9698 | 0.27127
17272 | 954.723 | 37.51 | 4.9689 | 0.27122
17273 | 955.847 | 37.5084 | 4.9698 | 0.28548
17274 | 954.723 | 37.509 | 4.9698 | 0.27836
17275 | 954.723 | 37.5084 | 4.9689 | 0.29246
17276 | 954.723 | 37.5054 | 4.9715 | 0.28536
17277 | 954.723 | 37.5014 | 4.9751 | 0.28533
17278 | 954.723 | 37.503 | 4.9751 | 0.29948
17279 | 954.723 | 37.5054 | 4.9715 | 0.29243
17280 | 954.723 | 37.51 | 4.9688 | 0.29245
17281 | 954.723 | 37.5094 | 4.9679 | 0.29253
17282 | 954.723 | 37.511 | 4.9679 | 0.29246
17283 | 954.723 | 37.5105 | 4.9679 | 0.29246
17284 | 954.723 | 37.5094 | 4.9679 | 0.29253
17285 | 954.723 | 37.5104 | 4.967 | 0.29254
17286 | 954.723 | 37.5114 | 4.9661 | 0.27832
17287 | 954.723 | 37.5124 | 4.9652 | 0.28541
17288 | 954.723 | 37.5094 | 4.9679 | 0.28545
17289 | 954.723 | 37.5094 | 4.9679 | 0.28545
17290 | 954.723 | 37.511 | 4.9679 | 0.28538
17291 | 954.723 | 37.511 | 4.968 | 0.27122
17292 | 954.723 | 37.5114 | 4.9662 | 0.29248
17293 | 954.723 | 37.5114 | 4.9662 | 0.2713
17294 | 953.599 | 37.512 | 4.9662 | 0.27827
17295 | 954.723 | 37.5124 | 4.9653 | 0.27839
17296 | 954.723 | 37.514 | 4.9653 | 0.27832
17297 | 954.723 | 37.5134 | 4.9644 | 0.26417
17298 | 954.723 | 37.5124 | 4.9653 | 0.27131
17299 | 954.723 | 37.5134 | 4.9644 | 0.27132
17300 | 954.723 | 37.5124 | 4.9653 | 0.27125
17301 | 954.723 | 37.5124 | 4.9653 | 0.27125
17302 | 954.723 | 37.5124 | 4.9653 | 0.27125
17303 | 954.723 | 37.5114 | 4.9662 | 0.25708
17304 | 954.723 | 37.5124 | 4.9653 | 0.26417
17305 | 954.723 | 37.513 | 4.9662 | 0.26416
17306 | 954.723 | 37.5104 | 4.9671 | 0.26415
17307 | 954.723 | 37.5114 | 4.9662 | 0.25
17308 | 954.723 | 37.5098 | 4.9662 | 0.25708
17309 | 953.599 | 37.512 | 4.9662 | 0.25704
17310 | 954.723 | 37.5114 | 4.9662 | 0.25708
17311 | 954.723 | 37.5114 | 4.9662 | 0.25714
17312 | 954.723 | 37.5104 | 4.9671 | 0.24292
17313 | 954.723 | 37.5114 | 4.9662 | 0.25
17314 | 954.723 | 37.5124 | 4.9653 | 0.25001
17315 | 954.723 | 37.5114 | 4.9662 | 0.25
17316 | 954.723 | 37.5114 | 4.9662 | 0.23584
17317 | 954.723 | 37.51 | 4.9689 | 0.24296
17318 | 954.723 | 37.5094 | 4.968 | 0.25707
17319 | 955.847 | 37.5098 | 4.9671 | 0.23588
17320 | 954.723 | 37.5114 | 4.9662 | 0.24292
17321 | 954.723 | 37.5104 | 4.9671 | 0.24292
17322 | 954.723 | 37.5104 | 4.9671 | 0.24292
17323 | 954.723 | 37.5064 | 4.9707 | 0.24289
17324 | 954.723 | 37.5084 | 4.9689 | 0.2429
17325 | 954.723 | 37.5068 | 4.9689 | 0.22875
17326 | 954.723 | 37.5084 | 4.9689 | 0.24998
17327 | 954.723 | 37.5074 | 4.9698 | 0.2429
17328 | 954.723 | 37.5054 | 4.9716 | 0.22873
17329 | 954.723 | 37.5007 | 4.9743 | 0.24995
17330 | 954.723 | 37.4917 | 4.9824 | 0.24282
17331 | 954.723 | 37.4897 | 4.9842 | 0.25696
17332 | 954.723 | 37.4947 | 4.9797 | 0.26406
17333 | 954.723 | 37.4877 | 4.986 | 0.28525
17334 | 954.723 | 37.4953 | 4.9806 | 0.28528
17335 | 954.723 | 37.5033 | 4.9735 | 0.29242
17336 | 954.723 | 37.5063 | 4.9708 | 0.31368
17337 | 954.723 | 37.5073 | 4.9699 | 0.31368
17338 | 954.723 | 37.5063 | 4.9708 | 0.33491
17339 | 954.723 | 37.5033 | 4.9735 | 0.33489
17340 | 954.723 | 37.4997 | 4.9753 | 0.37026
17341 | 954.723 | 37.5017 | 4.9735 | 0.3632
17342 | 954.723 | 37.5017 | 4.9735 | 0.35613
17343 | 954.723 | 37.5063 | 4.9708 | 0.37031
17344 | 954.723 | 37.5063 | 4.9708 | 0.36323
17345 | 954.723 | 37.5047 | 4.9708 | 0.37739
17346 | 954.723 | 37.5057 | 4.9699 | 0.35616
17347 | 954.723 | 37.5063 | 4.9708 | 0.36323
17348 | 954.723 | 37.5063 | 4.9708 | 0.36323
17349 | 954.723 | 37.5063 | 4.9708 | 0.36323
17350 | 954.723 | 37.5073 | 4.9699 | 0.34916
17351 | 954.723 | 37.5053 | 4.9717 | 0.34198
17352 | 954.723 | 37.5037 | 4.9717 | 0.34906
17353 | 954.723 | 37.5083 | 4.969 | 0.33493
17354 | 954.723 | 37.5083 | 4.969 | 0.34201
17355 | 954.723 | 37.5083 | 4.969 | 0.32785
17356 | 954.723 | 37.5103 | 4.9672 | 0.32079
17357 | 954.723 | 37.5093 | 4.9681 | 0.32786
17358 | 954.723 | 37.5083 | 4.969 | 0.31369
17359 | 954.723 | 37.5093 | 4.9681 | 0.32078
17360 | 954.723 | 37.5043 | 4.9726 | 0.34905
17361 | 954.723 | 37.4993 | 4.9771 | 0.34901
17362 | 954.723 | 37.4993 | 4.9771 | 0.37024
17363 | 955.847 | 37.4997 | 4.9762 | 0.37031
17364 | 954.723 | 37.5023 | 4.9744 | 0.37735
17365 | 954.723 | 37.5063 | 4.9708 | 0.38446
17366 | 954.723 | 37.5073 | 4.9699 | 0.37739
17367 | 954.723 | 37.5083 | 4.969 | 0.3774
17368 | 954.723 | 37.5073 | 4.9699 | 0.39155
17369 | 954.723 | 37.5083 | 4.969 | 0.38448
17370 | 954.723 | 37.5093 | 4.9681 | 0.39865
17371 | 955.847 | 37.5087 | 4.9682 | 0.4058
17372 | 955.847 | 37.5057 | 4.9709 | 0.39869
17373 | 954.723 | 37.5063 | 4.9709 | 0.41288
17374 | 954.723 | 37.5053 | 4.9718 | 0.40569
17375 | 955.847 | 37.5027 | 4.9736 | 0.40574
17376 | 954.723 | 37.5033 | 4.9736 | 0.39151
17377 | 954.723 | 37.5089 | 4.97 | 0.39862
17378 | 954.723 | 37.5093 | 4.9682 | 0.39865
17379 | 955.847 | 37.5097 | 4.9673 | 0.38457
17380 | 954.723 | 37.5113 | 4.9664 | 0.39159
17381 | 954.723 | 37.5123 | 4.9655 | 0.37744
17382 | 954.723 | 37.5139 | 4.9655 | 0.38451
17383 | 954.723 | 37.5149 | 4.9646 | 0.37036
17384 | 954.723 | 37.5113 | 4.9664 | 0.37743
17385 | 954.723 | 37.5119 | 4.9673 | 0.36326
17386 | 955.847 | 37.5107 | 4.9664 | 0.35625
17387 | 954.723 | 37.5103 | 4.9673 | 0.36326
17388 | 954.723 | 37.5113 | 4.9664 | 0.34911
17389 | 954.723 | 37.5103 | 4.9673 | 0.35618
17390 | 954.723 | 37.5119 | 4.9673 | 0.35618
17391 | 954.723 | 37.5103 | 4.9673 | 0.37034
17392 | 954.723 | 37.5093 | 4.9682 | 0.37741
17393 | 954.723 | 37.5093 | 4.9682 | 0.38449
17394 | 954.723 | 37.5093 | 4.9682 | 0.39157
17395 | 954.723 | 37.5083 | 4.9691 | 0.38448
17396 | 954.723 | 37.5109 | 4.9682 | 0.38449
17397 | 954.723 | 37.5103 | 4.9673 | 0.3845
17398 | 954.723 | 37.5113 | 4.9664 | 0.38451
17399 | 954.723 | 37.5103 | 4.9673 | 0.3845
17400 | 954.723 | 37.5119 | 4.9673 | 0.37034
17401 | 954.723 | 37.5103 | 4.9673 | 0.37742
17402 | 954.723 | 37.5093 | 4.9682 | 0.37741
17403 | 954.723 | 37.5093 | 4.9682 | 0.36325
17404 | 954.723 | 37.5093 | 4.9682 | 0.37033
17405 | 954.723 | 37.5103 | 4.9673 | 0.37034
17406 | 954.723 | 37.5072 | 4.97 | 0.37031
17407 | 954.723 | 37.5092 | 4.9682 | 0.38449
17408 | 954.723 | 37.5113 | 4.9664 | 0.39159
17409 | 954.723 | 37.5103 | 4.9673 | 0.3845
17410 | 954.723 | 37.5092 | 4.9682 | 0.39865
17411 | 954.723 | 37.5102 | 4.9673 | 0.39158
17412 | 953.599 | 37.5098 | 4.9682 | 0.40566
17413 | 954.723 | 37.5082 | 4.9691 | 0.39864
17414 | 954.723 | 37.5082 | 4.9691 | 0.39864
17415 | 954.723 | 37.5076 | 4.9682 | 0.39865
17416 | 954.723 | 37.5092 | 4.9682 | 0.39865
17417 | 954.723 | 37.5112 | 4.9664 | 0.39867
17418 | 954.723 | 37.5086 | 4.9673 | 0.3845
17419 | 954.723 | 37.5112 | 4.9664 | 0.39159
17420 | 954.723 | 37.5102 | 4.9673 | 0.39158
17421 | 954.723 | 37.5092 | 4.9682 | 0.39157
17422 | 954.723 | 37.5092 | 4.9682 | 0.40573
17423 | 954.723 | 37.5082 | 4.9691 | 0.39864
17424 | 954.723 | 37.5092 | 4.9682 | 0.39865
17425 | 954.723 | 37.5092 | 4.9682 | 0.38449
17426 | 954.723 | 37.5082 | 4.9691 | 0.39156
17427 | 954.723 | 37.5076 | 4.9682 | 0.39157
17428 | 954.723 | 37.5092 | 4.9682 | 0.39157
17429 | 954.723 | 37.5102 | 4.9673 | 0.39158
17430 | 954.723 | 37.5076 | 4.9682 | 0.39157
17431 | 954.723 | 37.5072 | 4.97 | 0.37739
17432 | 955.847 | 37.5056 | 4.9709 | 0.38453
17433 | 954.723 | 37.5056 | 4.97 | 0.37032
17434 | 954.723 | 37.5056 | 4.97 | 0.3774
17435 | 954.723 | 37.5076 | 4.9682 | 0.37742
17436 | 954.723 | 37.5112 | 4.9664 | 0.36327
17437 | 954.723 | 37.5116 | 4.9646 | 0.35621
17438 | 954.723 | 37.5116 | 4.9646 | 0.36329
17439 | 954.723 | 37.5142 | 4.9637 | 0.34914
17440 | 954.723 | 37.5163 | 4.9619 | 0.35624
17441 | 954.723 | 37.5136 | 4.9628 | 0.34207
17442 | 954.723 | 37.5142 | 4.9637 | 0.33498
17443 | 954.723 | 37.5136 | 4.9628 | 0.32791
17444 | 954.723 | 37.5136 | 4.9628 | 0.32083
17445 | 953.599 | 37.5152 | 4.9619 | 0.32786
17446 | 954.723 | 37.5136 | 4.9628 | 0.31375
17447 | 954.723 | 37.5116 | 4.9646 | 0.32081
17448 | 954.723 | 37.5136 | 4.9628 | 0.32083
17449 | 954.723 | 37.5152 | 4.9628 | 0.30667
17450 | 954.723 | 37.5152 | 4.9628 | 0.31375
17451 | 954.723 | 37.5152 | 4.9628 | 0.29959
17452 | 954.723 | 37.5136 | 4.9628 | 0.30667
17453 | 954.723 | 37.5126 | 4.9637 | 0.30666
17454 | 954.723 | 37.5116 | 4.9646 | 0.29249
17455 | 954.723 | 37.5116 | 4.9646 | 0.29957
17456 | 954.723 | 37.5132 | 4.9646 | 0.28541
17457 | 954.723 | 37.5142 | 4.9637 | 0.2925
17458 | 954.723 | 37.5126 | 4.9637 | 0.2925
17459 | 954.723 | 37.5136 | 4.9628 | 0.27835
17460 | 954.723 | 37.5126 | 4.9637 | 0.28542
17461 | 954.723 | 37.5096 | 4.9663 | 0.2854
17462 | 954.723 | 37.5106 | 4.9654 | 0.28541
17463 | 954.723 | 37.5086 | 4.9672 | 0.27123
17464 | 954.723 | 37.5096 | 4.9663 | 0.27832
17465 | 954.723 | 37.4936 | 4.9807 | 0.27821
17466 | 954.723 | 37.4976 | 4.9771 | 0.27824
17467 | 953.599 | 37.5062 | 4.9699 | 0.27825
17468 | 954.723 | 37.5076 | 4.9681 | 0.27831
17469 | 954.723 | 37.5106 | 4.9654 | 0.27833
17470 | 954.723 | 37.5116 | 4.9645 | 0.26417
17471 | 954.723 | 37.5166 | 4.96 | 0.27129
17472 | 954.723 | 37.5176 | 4.9591 | 0.2713
17473 | 954.723 | 37.5176 | 4.9591 | 0.2713
17474 | 954.723 | 37.5166 | 4.96 | 0.27129
17475 | 954.723 | 37.5166 | 4.96 | 0.27129
17476 | 954.723 | 37.5156 | 4.9609 | 0.27128
17477 | 954.723 | 37.5146 | 4.9618 | 0.27127
17478 | 954.723 | 37.5116 | 4.9645 | 0.25709
17479 | 953.599 | 37.5076 | 4.9672 | 0.26411
17480 | 954.723 | 37.507 | 4.9672 | 0.26416
17481 | 954.723 | 37.5106 | 4.9654 | 0.26417
17482 | 955.847 | 37.504 | 4.9708 | 0.25001
17483 | 954.723 | 37.5036 | 4.9717 | 0.2712
17484 | 954.723 | 37.508 | 4.9663 | 0.25001
17485 | 954.723 | 37.4996 | 4.9753 | 0.25702
17486 | 954.723 | 37.4819 | 4.9897 | 0.25692
17487 | 954.723 | 37.502 | 4.9717 | 0.25705
17488 | 954.723 | 37.511 | 4.9636 | 0.2571
17489 | 954.723 | 37.515 | 4.96 | 0.25713
17490 | 954.723 | 37.5166 | 4.96 | 0.24297
17491 | 954.723 | 37.5166 | 4.96 | 0.26421
17492 | 954.723 | 37.514 | 4.9609 | 0.24296
17493 | 954.723 | 37.513 | 4.9618 | 0.25004
17494 | 954.723 | 37.51 | 4.9645 | 0.25002
17495 | 954.723 | 37.5106 | 4.9654 | 0.25001
17496 | 954.723 | 37.507 | 4.9672 | 0.25
17497 | 954.723 | 37.505 | 4.969 | 0.24999
17498 | 954.723 | 37.507 | 4.9672 | 0.25
17499 | 954.723 | 37.51 | 4.9645 | 0.25002
17500 | 954.723 | 37.5146 | 4.9618 | 0.25003
17501 | 953.599 | 37.5116 | 4.9636 | 0.24998
17502 | 953.599 | 37.5112 | 4.9654 | 0.23581
17503 | 954.723 | 37.507 | 4.9672 | 0.24292
17504 | 954.723 | 37.506 | 4.9681 | 0.24291
17505 | 954.723 | 37.507 | 4.9672 | 0.24292
17506 | 954.723 | 37.507 | 4.9672 | 0.24292
17507 | 954.723 | 37.508 | 4.9663 | 0.24293
17508 | 954.723 | 37.5096 | 4.9663 | 0.24292
17509 | 954.723 | 37.4999 | 4.9735 | 0.24288
17510 | 954.723 | 37.4865 | 4.9869 | 0.24279
17511 | 954.723 | 37.4845 | 4.9887 | 0.24277
17512 | 954.723 | 37.4859 | 4.986 | 0.24279
17513 | 954.723 | 37.4965 | 4.978 | 0.24285
17514 | 953.599 | 37.4935 | 4.9798 | 0.24279
17515 | 954.723 | 37.4915 | 4.9824 | 0.22866
17516 | 954.723 | 37.4935 | 4.9806 | 0.23575
17517 | 953.599 | 37.4985 | 4.9753 | 0.23575
17518 | 954.723 | 37.4939 | 4.9788 | 0.23576
17519 | 954.723 | 37.5086 | 4.9672 | 0.23584
17520 | 954.723 | 37.5126 | 4.9636 | 0.23586
17521 | 954.723 | 37.5146 | 4.9618 | 0.23587
17522 | 954.723 | 37.515 | 4.96 | 0.23589
17523 | 954.723 | 37.5155 | 4.96 | 0.23589
17524 | 954.723 | 37.5166 | 4.96 | 0.23589
17525 | 953.599 | 37.5172 | 4.96 | 0.22169
17526 | 954.723 | 37.5176 | 4.9591 | 0.22881
17527 | 954.723 | 37.5176 | 4.9591 | 0.22881
17528 | 954.723 | 37.5166 | 4.96 | 0.2288
17529 | 954.723 | 37.5166 | 4.96 | 0.2288
17530 | 954.723 | 37.5146 | 4.9618 | 0.22879
17531 | 954.723 | 37.5045 | 4.9708 | 0.22874
17532 | 954.723 | 37.5055 | 4.9699 | 0.22874
17533 | 954.723 | 37.5066 | 4.969 | 0.22875
17534 | 954.723 | 37.5106 | 4.9654 | 0.22877
17535 | 954.723 | 37.5146 | 4.9618 | 0.21463
17536 | 954.723 | 37.5156 | 4.9609 | 0.22172
17537 | 954.723 | 37.5176 | 4.9591 | 0.22173
17538 | 954.723 | 37.5126 | 4.9636 | 0.2217
17539 | 954.723 | 37.5025 | 4.9726 | 0.22165
17540 | 954.723 | 37.5035 | 4.9717 | 0.22165
17541 | 954.723 | 37.5039 | 4.9699 | 0.22167
17542 | 954.723 | 37.5059 | 4.9681 | 0.22168
17543 | 953.599 | 37.5085 | 4.9663 | 0.22165
17544 | 954.723 | 37.5106 | 4.9654 | 0.20753
17545 | 954.723 | 37.5096 | 4.9663 | 0.2146
17546 | 954.723 | 37.5086 | 4.9672 | 0.2146
17547 | 954.723 | 37.5065 | 4.969 | 0.21459
17548 | 954.723 | 37.5065 | 4.969 | 0.21459
17549 | 954.723 | 37.5035 | 4.9717 | 0.21457
17550 | 954.723 | 37.4985 | 4.9762 | 0.21455
17551 | 954.723 | 37.4939 | 4.9789 | 0.21453
17552 | 954.723 | 37.4965 | 4.978 | 0.21454
17553 | 954.723 | 37.4875 | 4.9861 | 0.21449
17554 | 954.723 | 37.4865 | 4.987 | 0.20033
17555 | 954.723 | 37.4915 | 4.9825 | 0.22159
17556 | 954.723 | 37.4969 | 4.9762 | 0.20039
17557 | 954.723 | 37.4995 | 4.9753 | 0.20747
17558 | 954.723 | 37.4985 | 4.9762 | 0.20742
17559 | 954.723 | 37.4975 | 4.9771 | 0.20746
17560 | 954.723 | 37.5025 | 4.9726 | 0.20749
17561 | 954.723 | 37.5005 | 4.9744 | 0.20748
17562 | 954.723 | 37.5025 | 4.9726 | 0.20749
17563 | 954.723 | 37.4985 | 4.9762 | 0.20747
17564 | 954.723 | 37.4975 | 4.9771 | 0.20746
17565 | 954.723 | 37.4975 | 4.9771 | 0.20746
17566 | 954.723 | 37.4995 | 4.9754 | 0.20747
17567 | 954.723 | 37.4995 | 4.9754 | 0.20747
17568 | 954.723 | 37.5035 | 4.9718 | 0.20749
17569 | 954.723 | 37.4995 | 4.9754 | 0.20747
17570 | 954.723 | 37.4975 | 4.9772 | 0.20746
17571 | 954.723 | 37.4995 | 4.9754 | 0.20747
17572 | 954.723 | 37.5035 | 4.9718 | 0.20749
17573 | 954.723 | 37.5041 | 4.9727 | 0.20749
17574 | 954.723 | 37.5031 | 4.9736 | 0.20748
17575 | 954.723 | 37.5015 | 4.9736 | 0.20748
17576 | 954.723 | 37.4995 | 4.9754 | 0.20747
17577 | 954.723 | 37.5005 | 4.9745 | 0.20748
17578 | 954.723 | 37.5005 | 4.9745 | 0.20748
17579 | 954.723 | 37.5035 | 4.9718 | 0.20749
17580 | 954.723 | 37.5045 | 4.9709 | 0.2075
17581 | 954.723 | 37.5081 | 4.9691 | 0.20751
17582 | 954.723 | 37.5075 | 4.9682 | 0.20751
17583 | 954.723 | 37.5091 | 4.9682 | 0.20751
17584 | 954.723 | 37.5081 | 4.9691 | 0.20751
17585 | 954.723 | 37.5071 | 4.97 | 0.2075
17586 | 954.723 | 37.5081 | 4.9691 | 0.20751
17587 | 954.723 | 37.5091 | 4.9682 | 0.20751
17588 | 954.723 | 37.5071 | 4.97 | 0.2075
17589 | 954.723 | 37.5061 | 4.9709 | 0.2075
17590 | 954.723 | 37.5061 | 4.9709 | 0.2075
17591 | 954.723 | 37.5051 | 4.9718 | 0.20749
17592 | 954.723 | 37.5041 | 4.9727 | 0.20749
17593 | 954.723 | 37.5057 | 4.9727 | 0.20748
17594 | 954.723 | 37.5051 | 4.9718 | 0.23581
17595 | 954.723 | 37.5041 | 4.9727 | 0.2358
17596 | 954.723 | 37.5061 | 4.9709 | 0.24289
17597 | 954.723 | 37.5107 | 4.9682 | 0.26414
17598 | 954.723 | 37.5158 | 4.9637 | 0.26417
17599 | 954.723 | 37.5162 | 4.962 | 0.27127
17600 | 954.723 | 37.5172 | 4.9611 | 0.2642
17601 | 954.723 | 37.5158 | 4.9638 | 0.27833
17602 | 954.723 | 37.5142 | 4.9638 | 0.27126
17603 | 954.723 | 37.5152 | 4.9629 | 0.27126
17604 | 954.723 | 37.5168 | 4.9629 | 0.27126
17605 | 954.723 | 37.5198 | 4.9602 | 0.27128
17606 | 954.723 | 37.5198 | 4.9602 | 0.27128
17607 | 954.723 | 37.5188 | 4.9611 | 0.27127
17608 | 954.723 | 37.5198 | 4.9602 | 0.27128
17609 | 954.723 | 37.5117 | 4.9674 | 0.27123
17610 | 954.723 | 37.4951 | 4.9809 | 0.27113
17611 | 954.723 | 37.4921 | 4.9836 | 0.27111
17612 | 954.723 | 37.5007 | 4.9773 | 0.27115
17613 | 954.723 | 37.5067 | 4.9719 | 0.27119
17614 | 954.723 | 37.5067 | 4.9719 | 0.27119
17615 | 954.723 | 37.5087 | 4.9701 | 0.27121
17616 | 954.723 | 37.5107 | 4.9683 | 0.25706
17617 | 954.723 | 37.5077 | 4.971 | 0.26412
17618 | 954.723 | 37.5077 | 4.971 | 0.26412
17619 | 954.723 | 37.5077 | 4.971 | 0.26412
17620 | 954.723 | 37.5031 | 4.9737 | 0.26411
17621 | 954.723 | 37.5001 | 4.9764 | 0.26409
17622 | 954.723 | 37.5017 | 4.9764 | 0.24993
17623 | 954.723 | 37.5017 | 4.9764 | 0.25701
17624 | 954.723 | 37.4997 | 4.9782 | 0.25699
17625 | 954.723 | 37.4997 | 4.9782 | 0.25699
17626 | 954.723 | 37.5001 | 4.9764 | 0.25695
17627 | 954.723 | 37.5007 | 4.9773 | 0.257
17628 | 954.723 | 37.5041 | 4.9728 | 0.24288
17629 | 954.723 | 37.5077 | 4.971 | 0.24996
17630 | 954.723 | 37.5081 | 4.9692 | 0.24998
17631 | 954.723 | 37.4991 | 4.9773 | 0.24992
17632 | 954.723 | 37.4961 | 4.98 | 0.23575
17633 | 954.723 | 37.477 | 4.9971 | 0.24271
17634 | 954.723 | 37.4836 | 4.9926 | 0.24274
17635 | 954.723 | 37.4887 | 4.9881 | 0.24277
17636 | 954.723 | 37.4897 | 4.9872 | 0.24278
17637 | 954.723 | 37.4897 | 4.9872 | 0.22863
17638 | 954.723 | 37.4927 | 4.9845 | 0.23566
17639 | 954.723 | 37.4971 | 4.9791 | 0.23576
17640 | 954.723 | 37.5001 | 4.9764 | 0.23578
17641 | 954.723 | 37.5031 | 4.9737 | 0.23579
17642 | 954.723 | 37.4991 | 4.9773 | 0.22161
17643 | 954.723 | 37.4998 | 4.9767 | 0.2287
17644 | 954.723 | 37.5011 | 4.9755 | 0.2287
17645 | 954.723 | 37.5031 | 4.9737 | 0.22871
17646 | 954.723 | 37.5031 | 4.9737 | 0.22866
17647 | 954.723 | 37.5037 | 4.9746 | 0.22865
17648 | 954.723 | 37.5011 | 4.9755 | 0.2287
17649 | 954.723 | 37.5061 | 4.971 | 0.21457
17650 | 954.723 | 37.5071 | 4.9701 | 0.22166
17651 | 954.723 | 37.5081 | 4.9692 | 0.22166
17652 | 954.723 | 37.5101 | 4.9674 | 0.22167
17653 | 954.723 | 37.5117 | 4.9674 | 0.20746
17654 | 954.723 | 37.5111 | 4.9665 | 0.2146
17655 | 954.723 | 37.5111 | 4.9665 | 0.2146
17656 | 954.723 | 37.5101 | 4.9674 | 0.2146
17657 | 954.723 | 37.5118 | 4.9674 | 0.21459
17658 | 954.723 | 37.5091 | 4.9683 | 0.21459
17659 | 954.723 | 37.5112 | 4.9665 | 0.21455
17660 | 954.723 | 37.5132 | 4.9647 | 0.2004
17661 | 954.723 | 37.5158 | 4.9638 | 0.20753
17662 | 954.723 | 37.5158 | 4.9638 | 0.20753
17663 | 954.723 | 37.5168 | 4.9629 | 0.20749
17664 | 954.723 | 37.5148 | 4.9647 | 0.20748
17665 | 954.723 | 37.5138 | 4.9656 | 0.20747
17666 | 954.723 | 37.5148 | 4.9647 | 0.20748
17667 | 954.723 | 37.5128 | 4.9665 | 0.20752
17668 | 954.723 | 37.5144 | 4.9665 | 0.20752
17669 | 954.723 | 37.4953 | 4.9836 | 0.19322
17670 | 954.723 | 37.4043 | 5.0653 | 0.19989
17671 | 954.723 | 37.3879 | 5.0815 | 0.19975
17672 | 954.723 | 37.4375 | 5.0527 | 0.21406
17673 | 955.847 | 37.5102 | 4.9971 | 0.22148
17674 | 955.847 | 37.5279 | 4.9827 | 0.2428
17675 | 955.847 | 37.5313 | 4.9782 | 0.27114
17676 | 955.847 | 37.5373 | 4.9728 | 0.27819
17677 | 955.847 | 37.5387 | 4.9701 | 0.29243
17678 | 955.847 | 37.5365 | 4.9692 | 0.30661
17679 | 955.847 | 37.5309 | 4.9728 | 0.32074
17680 | 955.847 | 37.5315 | 4.9737 | 0.30657
17681 | 956.972 | 37.5319 | 4.9728 | 0.32079
17682 | 956.972 | 37.5333 | 4.9701 | 0.32789
17683 | 956.972 | 37.5341 | 4.9665 | 0.32085
17684 | 956.972 | 37.5325 | 4.9665 | 0.33502
17685 | 958.096 | 37.5287 | 4.9665 | 0.34217
17686 | 958.096 | 37.5255 | 4.9665 | 0.36342
17687 | 958.096 | 37.5239 | 4.9665 | 0.37759
17688 | 958.096 | 37.5249 | 4.9656 | 0.37751
17689 | 958.096 | 37.5207 | 4.9665 | 0.38468
17690 | 958.096 | 37.5207 | 4.9665 | 0.39167
17691 | 959.22 | 37.5175 | 4.9674 | 0.38474
17692 | 959.22 | 37.5133 | 4.9683 | 0.38474
17693 | 959.22 | 37.5117 | 4.9683 | 0.39881
17694 | 959.22 | 37.5127 | 4.9674 | 0.39184
17695 | 960.344 | 37.5099 | 4.9665 | 0.39192
17696 | 960.344 | 37.5119 | 4.9647 | 0.39185
17697 | 960.344 | 37.5103 | 4.9647 | 0.39195
17698 | 960.344 | 37.5107 | 4.9629 | 0.40614
17699 | 961.468 | 37.5095 | 4.962 | 0.39904
17700 | 961.468 | 37.5079 | 4.962 | 0.41322
17701 | 961.468 | 37.5079 | 4.962 | 0.40623
17702 | 962.593 | 37.5067 | 4.9611 | 0.42049
17703 | 962.593 | 37.5041 | 4.962 | 0.4134
17704 | 962.593 | 37.5051 | 4.9611 | 0.41341
17705 | 962.593 | 37.4995 | 4.9647 | 0.41337
17706 | 963.717 | 37.4989 | 4.9647 | 0.42762
17707 | 963.717 | 37.4989 | 4.9647 | 0.42053
17708 | 963.717 | 37.5035 | 4.962 | 0.42056
17709 | 964.841 | 37.5023 | 4.9611 | 0.42065
17710 | 964.841 | 37.5009 | 4.9638 | 0.42061
17711 | 964.841 | 37.4955 | 4.97 | 0.40635
17712 | 965.965 | 37.4919 | 4.9727 | 0.41349
17713 | 964.841 | 37.4909 | 4.9727 | 0.39924
17714 | 964.841 | 37.4909 | 4.9727 | 0.39215
17715 | 965.965 | 37.4945 | 4.9718 | 0.39931
17716 | 964.841 | 37.4951 | 4.9718 | 0.39924
17717 | 964.841 | 37.4921 | 4.9745 | 0.39921
17718 | 964.841 | 37.4971 | 4.97 | 0.39926
17719 | 964.841 | 37.4991 | 4.9682 | 0.41346
17720 | 964.841 | 37.5031 | 4.9646 | 0.42059
17721 | 964.841 | 37.5021 | 4.9655 | 0.42767
17722 | 964.841 | 37.4995 | 4.9664 | 0.43465
17723 | 964.841 | 37.5001 | 4.9673 | 0.42765
17724 | 964.841 | 37.4985 | 4.9673 | 0.42766
17725 | 965.965 | 37.4959 | 4.9691 | 0.42771
17726 | 965.965 | 37.4999 | 4.9655 | 0.42775
17727 | 965.965 | 37.5014 | 4.9628 | 0.4136
17728 | 967.089 | 37.5008 | 4.9628 | 0.42067
17729 | 965.965 | 37.5008 | 4.9619 | 0.42071
17730 | 967.089 | 37.4925 | 4.9673 | 0.42062
17731 | 967.089 | 37.4875 | 4.9718 | 0.42067
17732 | 968.214 | 37.4895 | 4.9709 | 0.40656
17733 | 968.214 | 37.4909 | 4.9682 | 0.41369
17734 | 968.214 | 37.4956 | 4.9655 | 0.41372
17735 | 969.338 | 37.4934 | 4.9655 | 0.3996
17736 | 968.214 | 37.495 | 4.9646 | 0.39235
17737 | 969.338 | 37.4944 | 4.9646 | 0.39952
17738 | 970.462 | 37.4918 | 4.9664 | 0.39966
17739 | 969.338 | 37.4934 | 4.9655 | 0.38532
17740 | 970.462 | 37.4912 | 4.9655 | 0.39258
17741 | 970.462 | 37.4902 | 4.9664 | 0.37837
17742 | 971.586 | 37.4896 | 4.9664 | 0.38554
17743 | 971.586 | 37.4886 | 4.9673 | 0.37133
17744 | 972.71 | 37.489 | 4.9664 | 0.3785
17745 | 972.71 | 37.487 | 4.9682 | 0.36429
17746 | 972.71 | 37.48 | 4.9745 | 0.37132
17747 | 972.71 | 37.4806 | 4.9754 | 0.35703
17748 | 972.71 | 37.4736 | 4.9817 | 0.36415
17749 | 973.835 | 37.4722 | 4.9853 | 0.34997
17750 | 973.835 | 37.4718 | 4.9871 | 0.35705
17751 | 974.959 | 37.4718 | 4.988 | 0.3571
17752 | 974.959 | 37.4744 | 4.9871 | 0.3571
17753 | 976.083 | 37.4768 | 4.9844 | 0.35719
17754 | 974.959 | 37.4764 | 4.9853 | 0.37123
17755 | 976.083 | 37.4754 | 4.9871 | 0.36426
17756 | 977.207 | 37.4668 | 4.9942 | 0.36425
17757 | 976.083 | 37.463 | 4.9996 | 0.36413
17758 | 977.207 | 37.4707 | 4.9951 | 0.35003
17759 | 978.331 | 37.4697 | 4.9969 | 0.35717
17760 | 978.331 | 37.4663 | 5.0014 | 0.35712
17761 | 979.456 | 37.4633 | 5.005 | 0.35715
17762 | 979.456 | 37.4685 | 5.0032 | 0.37135
17763 | 980.58 | 37.4709 | 5.0005 | 0.36435
17764 | 982.828 | 37.4758 | 4.9951 | 0.39294
17765 | 981.704 | 37.4764 | 4.9951 | 0.37867
17766 | 982.828 | 37.4742 | 4.9951 | 0.39295
17767 | 982.828 | 37.4752 | 4.9942 | 0.40006
17768 | 983.952 | 37.47 | 4.9969 | 0.393
17769 | 983.952 | 37.471 | 4.996 | 0.40722
17770 | 983.952 | 37.472 | 4.9951 | 0.41433
17771 | 983.952 | 37.471 | 4.996 | 0.40722
17772 | 985.077 | 37.4674 | 4.9987 | 0.40726
17773 | 985.077 | 37.4664 | 4.9996 | 0.40725
17774 | 986.201 | 37.4648 | 5.0005 | 0.40731
17775 | 986.201 | 37.4588 | 5.0059 | 0.40725
17776 | 986.201 | 37.4548 | 5.0095 | 0.40721
17777 | 986.201 | 37.4544 | 5.0113 | 0.39297
17778 | 987.325 | 37.4514 | 5.0149 | 0.4001
17779 | 987.325 | 37.4516 | 5.0176 | 0.38586
17780 | 988.449 | 37.4506 | 5.0194 | 0.393
17781 | 988.449 | 37.4508 | 5.0221 | 0.39297
17782 | 988.449 | 37.454 | 5.0221 | 0.37875
17783 | 989.573 | 37.4544 | 5.0212 | 0.38593
17784 | 989.573 | 37.455 | 5.0221 | 0.37171
17785 | 989.573 | 37.4573 | 5.023 | 0.37879
17786 | 989.573 | 37.4589 | 5.023 | 0.37879
17787 | 989.573 | 37.4599 | 5.0221 | 0.3788
17788 | 990.698 | 37.4583 | 5.023 | 0.36464
17789 | 990.698 | 37.4593 | 5.0221 | 0.37176
17790 | 990.698 | 37.4569 | 5.0257 | 0.37172
17791 | 990.698 | 37.4571 | 5.0284 | 0.38589
17792 | 990.698 | 37.4567 | 5.0302 | 0.39297
17793 | 991.822 | 37.4567 | 5.0311 | 0.40013
17794 | 991.822 | 37.4557 | 5.032 | 0.39302
17795 | 991.822 | 37.4579 | 5.0329 | 0.40721
17796 | 992.946 | 37.4567 | 5.032 | 0.40019
17797 | 992.946 | 37.4583 | 5.032 | 0.4144
17798 | 992.946 | 37.4583 | 5.032 | 0.4215
17799 | 992.946 | 37.4563 | 5.0338 | 0.41438
17800 | 992.946 | 37.4583 | 5.032 | 0.4144
17801 | 994.07 | 37.4577 | 5.032 | 0.41447
17802 | 994.07 | 37.4613 | 5.0302 | 0.41448
17803 | 994.07 | 37.4623 | 5.0293 | 0.42871
17804 | 994.07 | 37.4623 | 5.0293 | 0.4216
17805 | 994.07 | 37.4587 | 5.0311 | 0.42159
17806 | 994.07 | 37.4597 | 5.0302 | 0.4216
17807 | 994.07 | 37.4613 | 5.0302 | 0.43581
17808 | 995.194 | 37.4647 | 5.0266 | 0.42882
17809 | 995.194 | 37.4661 | 5.0239 | 0.42885
17810 | 995.194 | 37.4661 | 5.0239 | 0.44307
17811 | 995.194 | 37.4631 | 5.0266 | 0.42171
17812 | 996.318 | 37.4626 | 5.0266 | 0.44312
17813 | 996.318 | 37.4636 | 5.0257 | 0.43602
17814 | 995.194 | 37.4615 | 5.0266 | 0.43594
17815 | 996.318 | 37.4636 | 5.0257 | 0.43602
17816 | 996.318 | 37.4656 | 5.0239 | 0.42181
17817 | 996.318 | 37.4636 | 5.0257 | 0.44313
17818 | 997.443 | 37.46 | 5.0284 | 0.42184
17819 | 997.443 | 37.4574 | 5.0293 | 0.42894
17820 | 997.443 | 37.4606 | 5.0293 | 0.42893
17821 | 997.443 | 37.4596 | 5.0302 | 0.42892
17822 | 998.567 | 37.461 | 5.0284 | 0.42902
17823 | 998.567 | 37.46 | 5.0293 | 0.42901
17824 | 998.567 | 37.461 | 5.0284 | 0.42902
17825 | 998.567 | 37.46 | 5.0293 | 0.42901
17826 | 998.567 | 37.459 | 5.0302 | 0.429
17827 | 999.691 | 37.4594 | 5.0293 | 0.42908
17828 | 999.691 | 37.4584 | 5.0302 | 0.42907
17829 | 999.691 | 37.4584 | 5.0302 | 0.42907
17830 | 1000.815 | 37.4588 | 5.0293 | 0.42915
17831 | 1000.815 | 37.4578 | 5.0302 | 0.42914
17832 | 1000.815 | 37.4608 | 5.0275 | 0.41494
17833 | 1000.815 | 37.4538 | 5.0338 | 0.42199
17834 | 1001.939 | 37.4502 | 5.0365 | 0.4078
17835 | 1000.815 | 37.454 | 5.0365 | 0.4006
17836 | 1001.939 | 37.454 | 5.0374 | 0.39354
17837 | 1001.939 | 37.453 | 5.0383 | 0.40065
17838 | 1001.939 | 37.453 | 5.0383 | 0.38642
17839 | 1003.064 | 37.453 | 5.0392 | 0.37936
17840 | 1003.064 | 37.45 | 5.0419 | 0.38644
17841 | 1004.188 | 37.4491 | 5.0437 | 0.37226
17842 | 1004.188 | 37.4507 | 5.0437 | 0.3936
17843 | 1004.188 | 37.4523 | 5.0437 | 0.38648
17844 | 1005.312 | 37.4517 | 5.0437 | 0.40078
17845 | 1005.312 | 37.4507 | 5.0446 | 0.39365
17846 | 1005.312 | 37.4507 | 5.0446 | 0.39365
17847 | 1007.56 | 37.4495 | 5.0446 | 0.40803
17848 | 1007.56 | 37.4495 | 5.0446 | 0.41515
17849 | 1007.56 | 37.4495 | 5.0446 | 0.42227
17850 | 1008.685 | 37.4469 | 5.0464 | 0.42944
17851 | 1008.685 | 37.4433 | 5.0482 | 0.4223
17852 | 1009.809 | 37.4417 | 5.0491 | 0.42236
17853 | 1009.809 | 37.4443 | 5.0482 | 0.42237
17854 | 1009.809 | 37.4443 | 5.0482 | 0.42237
17855 | 1009.809 | 37.4423 | 5.05 | 0.42235
17856 | 1010.933 | 37.4448 | 5.0473 | 0.40821
17857 | 1010.933 | 37.4458 | 5.0464 | 0.4011
17858 | 1010.933 | 37.4468 | 5.0455 | 0.39398
17859 | 1010.933 | 37.4468 | 5.0455 | 0.40111
17860 | 1012.057 | 37.4462 | 5.0455 | 0.38693
17861 | 1012.057 | 37.4452 | 5.0464 | 0.39404
17862 | 1012.057 | 37.4452 | 5.0464 | 0.37979
17863 | 1013.181 | 37.4446 | 5.0464 | 0.37273
17864 | 1013.181 | 37.4462 | 5.0464 | 0.37986
17865 | 1014.305 | 37.4466 | 5.0455 | 0.36568
17866 | 1014.305 | 37.4466 | 5.0455 | 0.35847
17867 | 1015.43 | 37.446 | 5.0455 | 0.3514
17868 | 1015.43 | 37.446 | 5.0455 | 0.35861
17869 | 1016.554 | 37.4434 | 5.0473 | 0.3444
17870 | 1017.678 | 37.4419 | 5.0482 | 0.33732
17871 | 1017.678 | 37.4415 | 5.05 | 0.34435
17872 | 1018.802 | 37.4383 | 5.0509 | 0.31589
17873 | 1017.678 | 37.4395 | 5.0518 | 0.33016
17874 | 1018.802 | 37.4363 | 5.0527 | 0.33021
17875 | 1018.802 | 37.4389 | 5.0518 | 0.31595
17876 | 1018.802 | 37.4359 | 5.0545 | 0.32306
17877 | 1018.802 | 37.4349 | 5.0554 | 0.32297
17878 | 1019.926 | 37.4379 | 5.0536 | 0.30878
17879 | 1019.926 | 37.4395 | 5.0536 | 0.31599
17880 | 1019.926 | 37.4415 | 5.0518 | 0.316
17881 | 1021.051 | 37.4419 | 5.0509 | 0.31606
17882 | 1022.175 | 37.4423 | 5.05 | 0.31613
17883 | 1022.175 | 37.442 | 5.0503 | 0.31612
17884 | 1022.175 | 37.4413 | 5.0509 | 0.33031
17885 | 1022.175 | 37.4413 | 5.0509 | 0.32325
17886 | 1022.175 | 37.4403 | 5.0518 | 0.36604
17887 | 1022.175 | 37.4403 | 5.0518 | 0.37309
17888 | 1023.299 | 37.4437 | 5.0482 | 0.38746
17889 | 1024.423 | 37.4415 | 5.0482 | 0.38753
17890 | 1024.423 | 37.4395 | 5.05 | 0.39464
17891 | 1024.423 | 37.4376 | 5.0518 | 0.40186
17892 | 1024.423 | 37.4372 | 5.0536 | 0.40887
17893 | 1025.547 | 37.4356 | 5.0545 | 0.40189
17894 | 1025.547 | 37.4362 | 5.0554 | 0.41605
17895 | 1025.547 | 37.4372 | 5.0545 | 0.40893
17896 | 1025.547 | 37.4382 | 5.0536 | 0.40903
17897 | 1025.547 | 37.4362 | 5.0554 | 0.40891
17898 | 1026.672 | 37.4346 | 5.0563 | 0.40907
17899 | 1026.672 | 37.4366 | 5.0545 | 0.409
17900 | 1026.672 | 37.4366 | 5.0545 | 0.409
17901 | 1027.796 | 37.435 | 5.0554 | 0.40915
17902 | 1027.796 | 37.435 | 5.0554 | 0.40906
17903 | 1027.796 | 37.4366 | 5.0554 | 0.40915
17904 | 1027.796 | 37.4366 | 5.0554 | 0.40905
17905 | 1027.796 | 37.4376 | 5.0545 | 0.39479
17906 | 1028.92 | 37.437 | 5.0545 | 0.40199
17907 | 1028.92 | 37.4344 | 5.0554 | 0.40199
17908 | 1028.92 | 37.436 | 5.0554 | 0.40198
17909 | 1028.92 | 37.437 | 5.0545 | 0.40199
17910 | 1030.044 | 37.4358 | 5.0536 | 0.3878
17911 | 1028.92 | 37.4344 | 5.0554 | 0.39485
17912 | 1030.044 | 37.4354 | 5.0554 | 0.39491
17913 | 1030.044 | 37.4338 | 5.0554 | 0.39492
17914 | 1031.168 | 37.4313 | 5.0572 | 0.38069
17915 | 1031.168 | 37.4329 | 5.0572 | 0.38782
17916 | 1031.168 | 37.4339 | 5.0563 | 0.38783
17917 | 1031.168 | 37.4349 | 5.0554 | 0.38784
17918 | 1032.292 | 37.4323 | 5.0572 | 0.38789
17919 | 1032.292 | 37.4307 | 5.0572 | 0.38789
17920 | 1032.292 | 37.4333 | 5.0563 | 0.37361
17921 | 1032.292 | 37.4313 | 5.0581 | 0.38074
17922 | 1033.417 | 37.4317 | 5.0572 | 0.38081
17923 | 1033.417 | 37.4317 | 5.0572 | 0.38081
17924 | 1033.417 | 37.4307 | 5.0581 | 0.3808
17925 | 1033.417 | 37.4307 | 5.0581 | 0.3808
17926 | 1033.417 | 37.4287 | 5.0598 | 0.39507
17927 | 1034.541 | 37.4281 | 5.0598 | 0.38799
17928 | 1034.541 | 37.4317 | 5.0581 | 0.38801
17929 | 1035.665 | 37.4285 | 5.059 | 0.38807
17930 | 1034.541 | 37.4317 | 5.0581 | 0.38801
17931 | 1035.665 | 37.4295 | 5.0581 | 0.40237
17932 | 1035.665 | 37.4295 | 5.0581 | 0.39522
17933 | 1036.789 | 37.429 | 5.0581 | 0.39529
17934 | 1036.789 | 37.4316 | 5.0572 | 0.3953
17935 | 1036.789 | 37.43 | 5.0572 | 0.3953
17936 | 1037.913 | 37.4304 | 5.0563 | 0.39538
17937 | 1037.913 | 37.4284 | 5.0581 | 0.38107
17938 | 1037.913 | 37.4278 | 5.0572 | 0.38823
17939 | 1037.913 | 37.4284 | 5.0581 | 0.38821
17940 | 1039.038 | 37.4252 | 5.059 | 0.38828
17941 | 1039.038 | 37.4278 | 5.0581 | 0.38828
17942 | 1039.038 | 37.4268 | 5.059 | 0.38827
17943 | 1039.038 | 37.4258 | 5.0598 | 0.37396
17944 | 1040.162 | 37.4252 | 5.0598 | 0.38118
17945 | 1040.162 | 37.4252 | 5.0598 | 0.38118
17946 | 1040.162 | 37.4258 | 5.0607 | 0.38107
17947 | 1040.162 | 37.4222 | 5.0625 | 0.38115
17948 | 1041.286 | 37.4222 | 5.0634 | 0.3812
17949 | 1041.286 | 37.4232 | 5.0625 | 0.38121
17950 | 1042.41 | 37.4233 | 5.0634 | 0.38126
17951 | 1041.286 | 37.4258 | 5.0616 | 0.38113
17952 | 1042.41 | 37.4227 | 5.0625 | 0.38128
17953 | 1042.41 | 37.4236 | 5.0616 | 0.38129
17954 | 1043.534 | 37.4221 | 5.0625 | 0.38134
17955 | 1043.534 | 37.4231 | 5.0616 | 0.38135
17956 | 1044.658 | 37.4241 | 5.0616 | 0.38141
17957 | 1043.534 | 37.4191 | 5.0652 | 0.38132
17958 | 1044.658 | 37.4201 | 5.0652 | 0.39568
17959 | 1044.658 | 37.4201 | 5.0652 | 0.38853
17960 | 1044.658 | 37.4211 | 5.0643 | 0.38854
17961 | 1045.783 | 37.4241 | 5.0625 | 0.38853
17962 | 1045.783 | 37.4215 | 5.0634 | 0.38852
17963 | 1046.907 | 37.4199 | 5.0643 | 0.38867
17964 | 1048.031 | 37.42 | 5.0652 | 0.38863
17965 | 1046.907 | 37.4185 | 5.067 | 0.37424
17966 | 1048.031 | 37.418 | 5.067 | 0.38155
17967 | 1049.155 | 37.4174 | 5.067 | 0.3673
17968 | 1049.155 | 37.4174 | 5.067 | 0.37437
17969 | 1049.155 | 37.4174 | 5.067 | 0.36006
17970 | 1050.279 | 37.4158 | 5.0679 | 0.36727
17971 | 1051.403 | 37.4162 | 5.067 | 0.36743
17972 | 1051.403 | 37.4172 | 5.0661 | 0.35312
17973 | 1051.403 | 37.4182 | 5.0652 | 0.3602
17974 | 1052.528 | 37.4146 | 5.0679 | 0.34591
17975 | 1053.652 | 37.4131 | 5.0688 | 0.33881
17976 | 1053.652 | 37.4131 | 5.0688 | 0.34597
17977 | 1053.652 | 37.4147 | 5.0688 | 0.34596
17978 | 1054.776 | 37.4135 | 5.0679 | 0.33171
17979 | 1054.776 | 37.4135 | 5.0679 | 0.32462
17980 | 1055.9 | 37.4109 | 5.0697 | 0.33175
17981 | 1055.9 | 37.4119 | 5.0688 | 0.31751
17982 | 1055.9 | 37.4129 | 5.0679 | 0.3246
17983 | 1057.024 | 37.4093 | 5.0706 | 0.32464
17984 | 1058.149 | 37.4113 | 5.0697 | 0.32477
17985 | 1058.149 | 37.4097 | 5.0697 | 0.3247
17986 | 1058.149 | 37.4113 | 5.0697 | 0.35336
17987 | 1059.273 | 37.4117 | 5.0688 | 0.33917
17988 | 1059.273 | 37.4107 | 5.0697 | 0.35342
17989 | 1059.273 | 37.4091 | 5.0697 | 0.36059
17990 | 1059.273 | 37.4091 | 5.0697 | 0.38209
17991 | 1060.397 | 37.4082 | 5.0715 | 0.3678
17992 | 1061.521 | 37.4076 | 5.0715 | 0.3822
17993 | 1061.521 | 37.4056 | 5.0733 | 0.37501
17994 | 1061.521 | 37.4076 | 5.0715 | 0.37503
17995 | 1061.521 | 37.4076 | 5.0715 | 0.37503
17996 | 1062.645 | 37.407 | 5.0715 | 0.37509
17997 | 1062.645 | 37.406 | 5.0724 | 0.37518
17998 | 1062.645 | 37.404 | 5.0742 | 0.37507
17999 | 1062.645 | 37.4056 | 5.0742 | 0.36072
18000 | 1062.645 | 37.4046 | 5.0751 | 0.35355
18001 | 1063.769 | 37.4056 | 5.0751 | 0.36077
18002 | 1063.769 | 37.404 | 5.0751 | 0.36086
18003 | 1063.769 | 37.4039 | 5.0757 | 0.36077
18004 | 1064.894 | 37.4031 | 5.0769 | 0.37516
18005 | 1064.894 | 37.4051 | 5.0751 | 0.36801
18006 | 1064.894 | 37.4091 | 5.0715 | 0.39673
18007 | 1066.018 | 37.4059 | 5.0724 | 0.3968
18008 | 1066.018 | 37.4089 | 5.0697 | 0.404
18009 | 1066.018 | 37.4073 | 5.0697 | 0.39683
18010 | 1067.142 | 37.4041 | 5.0706 | 0.41124
18011 | 1067.142 | 37.4041 | 5.0706 | 0.41842
18012 | 1068.266 | 37.4035 | 5.0706 | 0.41131
18013 | 1068.266 | 37.4051 | 5.0706 | 0.42566
18014 | 1068.266 | 37.4061 | 5.0697 | 0.4185
18015 | 1069.39 | 37.4045 | 5.0706 | 0.41856
18016 | 1069.39 | 37.4019 | 5.0715 | 0.4042
18017 | 1069.39 | 37.4029 | 5.0706 | 0.39703
18018 | 1069.39 | 37.4019 | 5.0715 | 0.4042
18019 | 1070.514 | 37.4024 | 5.0706 | 0.40428
18020 | 1069.39 | 37.402 | 5.0715 | 0.4042
18021 | 1069.39 | 37.4039 | 5.0697 | 0.40422
18022 | 1070.514 | 37.4014 | 5.0715 | 0.40427
18023 | 1069.39 | 37.403 | 5.0706 | 0.41856
18024 | 1070.514 | 37.4014 | 5.0715 | 0.4258
18025 | 1070.514 | 37.4014 | 5.0715 | 0.41863
18026 | 1069.39 | 37.402 | 5.0715 | 0.43291
18027 | 1069.39 | 37.403 | 5.0706 | 0.42574
18028 | 1069.39 | 37.403 | 5.0706 | 0.42574
18029 | 1070.514 | 37.4014 | 5.0715 | 0.4258
18030 | 1070.514 | 37.4014 | 5.0715 | 0.4258
18031 | 1069.39 | 37.4046 | 5.0706 | 0.44009
18032 | 1069.39 | 37.404 | 5.0697 | 0.43293
18033 | 1069.39 | 37.404 | 5.0697 | 0.44729
18034 | 1069.39 | 37.404 | 5.0697 | 0.44011
18035 | 1069.39 | 37.4036 | 5.0715 | 0.45444
18036 | 1069.39 | 37.402 | 5.0715 | 0.44726
18037 | 1068.266 | 37.4026 | 5.0715 | 0.44719
18038 | 1068.266 | 37.4026 | 5.0715 | 0.43283
18039 | 1068.266 | 37.4026 | 5.0715 | 0.44001
18040 | 1068.266 | 37.4026 | 5.0715 | 0.44001
18041 | 1068.266 | 37.4036 | 5.0706 | 0.42567
18042 | 1068.266 | 37.4026 | 5.0715 | 0.41848
18043 | 1068.266 | 37.4026 | 5.0715 | 0.42566
18044 | 1067.142 | 37.4067 | 5.0697 | 0.41125
18045 | 1067.142 | 37.4057 | 5.0706 | 0.40406
18046 | 1067.142 | 37.4067 | 5.0697 | 0.41125
18047 | 1067.142 | 37.4077 | 5.0688 | 0.41126
18048 | 1067.142 | 37.4068 | 5.0697 | 0.41125
18049 | 1067.142 | 37.4058 | 5.0705 | 0.41124
18050 | 1066.018 | 37.4063 | 5.0705 | 0.41117
18051 | 1066.018 | 37.4073 | 5.0696 | 0.41118
18052 | 1066.018 | 37.4073 | 5.0696 | 0.39683
18053 | 1067.142 | 37.4058 | 5.0705 | 0.40407
18054 | 1066.018 | 37.4073 | 5.0696 | 0.38966
18055 | 1066.018 | 37.4073 | 5.0696 | 0.39674
18056 | 1066.018 | 37.4063 | 5.0705 | 0.38238
18057 | 1066.018 | 37.4073 | 5.0696 | 0.38956
18058 | 1064.894 | 37.4069 | 5.0705 | 0.37523
18059 | 1064.894 | 37.4085 | 5.0705 | 0.38231
18060 | 1064.894 | 37.4069 | 5.0705 | 0.38241
18061 | 1063.769 | 37.4091 | 5.0705 | 0.38234
18062 | 1063.769 | 37.4101 | 5.0696 | 0.38235
18063 | 1063.769 | 37.4091 | 5.0705 | 0.38225
18064 | 1063.769 | 37.4081 | 5.0714 | 0.38224
18065 | 1063.769 | 37.4101 | 5.0696 | 0.368
18066 | 1063.769 | 37.4075 | 5.0705 | 0.37508
18067 | 1063.769 | 37.4111 | 5.0687 | 0.36075
18068 | 1063.769 | 37.4091 | 5.0705 | 0.36791
18069 | 1062.645 | 37.4097 | 5.0705 | 0.35351
18070 | 1063.769 | 37.4101 | 5.0696 | 0.34641
18071 | 1062.645 | 37.4097 | 5.0705 | 0.35351
18072 | 1063.769 | 37.4107 | 5.0705 | 0.35356
18073 | 1062.645 | 37.4107 | 5.0696 | 0.35351
18074 | 1062.645 | 37.4123 | 5.0696 | 0.36785
18075 | 1062.645 | 37.4113 | 5.0705 | 0.36067
18076 | 1062.645 | 37.4113 | 5.0705 | 0.36067
18077 | 1062.645 | 37.4097 | 5.0705 | 0.37501
18078 | 1062.645 | 37.4103 | 5.0714 | 0.36783
18079 | 1062.645 | 37.4123 | 5.0696 | 0.38219
18080 | 1062.645 | 37.4123 | 5.0696 | 0.38935
18081 | 1062.645 | 37.4103 | 5.0714 | 0.38217
18082 | 1062.645 | 37.4097 | 5.0705 | 0.38218
18083 | 1062.645 | 37.4097 | 5.0705 | 0.38218
18084 | 1061.521 | 37.4119 | 5.0705 | 0.38211
18085 | 1061.521 | 37.4119 | 5.0705 | 0.38211
18086 | 1062.645 | 37.4103 | 5.0714 | 0.3965
18087 | 1061.521 | 37.4093 | 5.0714 | 0.38927
18088 | 1060.397 | 37.4125 | 5.0705 | 0.40354
18089 | 1061.521 | 37.4109 | 5.0714 | 0.39644
18090 | 1060.397 | 37.4115 | 5.0714 | 0.39637
18091 | 1061.521 | 37.4109 | 5.0714 | 0.39644
18092 | 1061.521 | 37.4099 | 5.0723 | 0.39643
18093 | 1061.521 | 37.4089 | 5.0732 | 0.39642
18094 | 1060.397 | 37.4105 | 5.0723 | 0.38203
18095 | 1060.397 | 37.4115 | 5.0714 | 0.3892
18096 | 1061.521 | 37.408 | 5.0741 | 0.38915
18097 | 1061.521 | 37.409 | 5.0732 | 0.37492
18098 | 1061.521 | 37.409 | 5.0732 | 0.38208
18099 | 1061.521 | 37.408 | 5.0741 | 0.36774
18100 | 1061.521 | 37.395 | 5.0857 | 0.37479
18101 | 1061.521 | 37.392 | 5.0884 | 0.36043
18102 | 1061.521 | 37.388 | 5.092 | 0.36756
18103 | 1061.521 | 37.388 | 5.092 | 0.35323
18104 | 1061.521 | 37.394 | 5.0866 | 0.34612
18105 | 1061.521 | 37.391 | 5.0893 | 0.33893
18106 | 1061.521 | 37.3622 | 5.1153 | 0.33153
18107 | 1061.521 | 37.3513 | 5.1252 | 0.3386
18108 | 1061.521 | 37.3572 | 5.1198 | 0.32425
18109 | 1061.521 | 37.3467 | 5.1279 | 0.31711
18110 | 1061.521 | 37.3532 | 5.1234 | 0.3243
18111 | 1061.521 | 37.3711 | 5.1072 | 0.31012
18112 | 1062.645 | 37.3795 | 5.0992 | 0.31733
18113 | 1061.521 | 37.3755 | 5.1019 | 0.30301
18114 | 1061.521 | 37.3662 | 5.1117 | 0.31009
18115 | 1061.521 | 37.3255 | 5.1485 | 0.3097
18116 | 1061.521 | 37.3449 | 5.1323 | 0.29553
18117 | 1061.521 | 37.3582 | 5.1189 | 0.30279
18118 | 1061.521 | 37.3797 | 5.1009 | 0.28869
18119 | 1061.521 | 37.3781 | 5.1009 | 0.29585
18120 | 1060.397 | 37.3767 | 5.1027 | 0.28147
18121 | 1061.521 | 37.3712 | 5.1072 | 0.28864
18122 | 1061.521 | 37.3682 | 5.1099 | 0.28855
18123 | 1060.397 | 37.3701 | 5.1087 | 0.28851
18124 | 1061.521 | 37.3722 | 5.1063 | 0.27426
18125 | 1061.521 | 37.3791 | 5.1 | 0.28154
18126 | 1061.521 | 37.3807 | 5.1001 | 0.28154
18127 | 1061.521 | 37.3837 | 5.0974 | 0.28149
18128 | 1061.521 | 37.3837 | 5.0974 | 0.28149
18129 | 1061.521 | 37.3847 | 5.0965 | 0.26724
18130 | 1061.521 | 37.3887 | 5.0929 | 0.27436
18131 | 1061.521 | 37.3936 | 5.0884 | 0.2744
18132 | 1061.521 | 37.3936 | 5.0884 | 0.26007
18133 | 1061.521 | 37.4032 | 5.0812 | 0.26729
18134 | 1061.521 | 37.4052 | 5.0794 | 0.2673
18135 | 1061.521 | 37.4022 | 5.0821 | 0.26734
18136 | 1061.521 | 37.4012 | 5.083 | 0.26727
18137 | 1061.521 | 37.4012 | 5.083 | 0.25295
18138 | 1061.521 | 37.3992 | 5.0848 | 0.2601
18139 | 1061.521 | 37.3972 | 5.0866 | 0.26015
18140 | 1061.521 | 37.3958 | 5.0893 | 0.26006
18141 | 1061.521 | 37.3968 | 5.0884 | 0.26007
18142 | 1061.521 | 37.3938 | 5.0911 | 0.24573
18143 | 1061.521 | 37.3908 | 5.0938 | 0.25287
18144 | 1061.521 | 37.3908 | 5.0938 | 0.25287
18145 | 1060.397 | 37.4013 | 5.0848 | 0.23856
18146 | 1061.521 | 37.4047 | 5.0813 | 0.24579
18147 | 1060.397 | 37.4109 | 5.0777 | 0.24577
18148 | 1061.521 | 37.4113 | 5.0768 | 0.23149
18149 | 1061.521 | 37.4113 | 5.0768 | 0.23866
18150 | 1061.521 | 37.4113 | 5.0768 | 0.23866
18151 | 1061.521 | 37.4119 | 5.0777 | 0.23865
18152 | 1061.521 | 37.4119 | 5.0777 | 0.23865
18153 | 1060.397 | 37.4105 | 5.0795 | 0.22427
18154 | 1060.397 | 37.4025 | 5.0867 | 0.23139
18155 | 1061.521 | 37.3989 | 5.0894 | 0.23141
18156 | 1061.521 | 37.396 | 5.0921 | 0.23139
18157 | 1061.521 | 37.3989 | 5.0894 | 0.23141
18158 | 1061.521 | 37.4065 | 5.084 | 0.21712
18159 | 1061.521 | 37.4125 | 5.0786 | 0.22431
18160 | 1061.521 | 37.4145 | 5.0768 | 0.22432
18161 | 1060.397 | 37.416 | 5.0759 | 0.22429
18162 | 1061.521 | 37.4175 | 5.0741 | 0.21001
18163 | 1061.521 | 37.4175 | 5.0741 | 0.21718
18164 | 1062.645 | 37.4123 | 5.0768 | 0.2172
18165 | 1061.521 | 37.4105 | 5.0804 | 0.21714
18166 | 1061.521 | 37.4065 | 5.084 | 0.20279
18167 | 1061.521 | 37.4045 | 5.0858 | 0.20994
18168 | 1061.521 | 37.4085 | 5.0822 | 0.20996
18169 | 1061.521 | 37.4144 | 5.0768 | 0.21
18170 | 1061.521 | 37.4164 | 5.075 | 0.20996
18171 | 1061.521 | 37.4164 | 5.075 | 0.21001
18172 | 1061.521 | 37.419 | 5.0742 | 0.21001
18173 | 1060.397 | 37.4216 | 5.0724 | 0.20993
18174 | 1061.521 | 37.421 | 5.0724 | 0.21002
18175 | 1061.521 | 37.42 | 5.0733 | 0.19569
18176 | 1061.521 | 37.4194 | 5.0724 | 0.20286
18177 | 1061.521 | 37.421 | 5.0724 | 0.20285
18178 | 1061.521 | 37.4154 | 5.076 | 0.20284
18179 | 1061.521 | 37.414 | 5.0787 | 0.20277
18180 | 1061.521 | 37.412 | 5.0805 | 0.20281
18181 | 1061.521 | 37.413 | 5.0796 | 0.20277
18182 | 1061.521 | 37.411 | 5.0814 | 0.2028
18183 | 1061.521 | 37.414 | 5.0787 | 0.18849
18184 | 1062.645 | 37.4174 | 5.0751 | 0.19566
18185 | 1061.521 | 37.419 | 5.0742 | 0.19568
18186 | 1060.397 | 37.4215 | 5.0724 | 0.19566
18187 | 1060.397 | 37.4215 | 5.0724 | 0.19561
18188 | 1061.521 | 37.42 | 5.0733 | 0.19564
18189 | 1061.521 | 37.4209 | 5.0724 | 0.19564
18190 | 1061.521 | 37.4209 | 5.0724 | 0.19564
18191 | 1061.521 | 37.4199 | 5.0733 | 0.19569
18192 | 1061.521 | 37.4159 | 5.0769 | 0.19562
18193 | 1062.645 | 37.4144 | 5.0778 | 0.19565
18194 | 1061.521 | 37.413 | 5.0796 | 0.19565
18195 | 1061.521 | 37.4129 | 5.0796 | 0.18132
18196 | 1061.521 | 37.4129 | 5.0796 | 0.18849
18197 | 1061.521 | 37.4119 | 5.0805 | 0.18844
18198 | 1061.521 | 37.4185 | 5.076 | 0.18846
18199 | 1061.521 | 37.4169 | 5.076 | 0.18851
18200 | 1061.521 | 37.4189 | 5.0742 | 0.18847
18201 | 1061.521 | 37.4179 | 5.0751 | 0.18847
18202 | 1061.521 | 37.4189 | 5.0742 | 0.18847
18203 | 1061.521 | 37.4169 | 5.076 | 0.18846
18204 | 1061.521 | 37.4179 | 5.0751 | 0.17418
18205 | 1060.397 | 37.4179 | 5.0742 | 0.18132
18206 | 1061.521 | 37.4199 | 5.0733 | 0.19568
18207 | 1061.521 | 37.4215 | 5.0733 | 0.18847
18208 | 1061.521 | 37.4209 | 5.0724 | 0.18848
18209 | 1061.521 | 37.4219 | 5.0716 | 0.17416
18210 | 1061.521 | 37.4239 | 5.0698 | 0.18133
18211 | 1061.521 | 37.4229 | 5.0707 | 0.18133
18212 | 1060.397 | 37.4244 | 5.0698 | 0.1813
18213 | 1061.521 | 37.4238 | 5.0698 | 0.18133
18214 | 1061.521 | 37.4238 | 5.0698 | 0.18133
18215 | 1060.397 | 37.4254 | 5.0689 | 0.1813
18216 | 1061.521 | 37.4238 | 5.0698 | 0.18133
18217 | 1061.521 | 37.4238 | 5.0698 | 0.18133
18218 | 1061.521 | 37.4222 | 5.0698 | 0.18133
18219 | 1060.397 | 37.4254 | 5.0689 | 0.16698
18220 | 1061.521 | 37.4238 | 5.0698 | 0.17417
18221 | 1060.397 | 37.4224 | 5.0716 | 0.17413
18222 | 1061.521 | 37.4212 | 5.0707 | 0.17416
18223 | 1061.521 | 37.4238 | 5.0698 | 0.17417
18224 | 1061.521 | 37.4228 | 5.0707 | 0.17416
18225 | 1061.521 | 37.4238 | 5.0698 | 0.17417
18226 | 1060.397 | 37.4234 | 5.0707 | 0.17413
18227 | 1061.521 | 37.4238 | 5.0698 | 0.17417
18228 | 1062.645 | 37.4216 | 5.0698 | 0.1742
18229 | 1060.397 | 37.4218 | 5.0707 | 0.17413
18230 | 1061.521 | 37.4228 | 5.0707 | 0.17416
18231 | 1061.521 | 37.4218 | 5.0716 | 0.17416
18232 | 1061.521 | 37.4228 | 5.0707 | 0.17416
18233 | 1061.521 | 37.4222 | 5.0698 | 0.17417
18234 | 1060.397 | 37.4208 | 5.0716 | 0.15981
18235 | 1061.521 | 37.4218 | 5.0716 | 0.167
18236 | 1061.521 | 37.4228 | 5.0707 | 0.167
18237 | 1061.521 | 37.4228 | 5.0707 | 0.167
18238 | 1061.521 | 37.4237 | 5.0698 | 0.167
18239 | 1060.397 | 37.4227 | 5.0698 | 0.16698
18240 | 1060.397 | 37.4217 | 5.0707 | 0.16697
18241 | 1062.645 | 37.4216 | 5.0698 | 0.16703
18242 | 1060.397 | 37.4243 | 5.0698 | 0.16697
18243 | 1062.645 | 37.4228 | 5.0701 | 0.16703
18244 | 1061.521 | 37.4227 | 5.0707 | 0.167
18245 | 1061.521 | 37.4201 | 5.0716 | 0.167
18246 | 1061.521 | 37.4192 | 5.0725 | 0.16699
18247 | 1062.645 | 37.4176 | 5.0734 | 0.16698
18248 | 1061.521 | 37.4182 | 5.0734 | 0.16699
18249 | 1061.521 | 37.4182 | 5.0734 | 0.16699
18250 | 1061.521 | 37.4186 | 5.0716 | 0.167
18251 | 1061.521 | 37.4212 | 5.0707 | 0.167
18252 | 1061.521 | 37.4202 | 5.0716 | 0.167
18253 | 1061.521 | 37.4202 | 5.0716 | 0.167
18254 | 1060.397 | 37.4228 | 5.0698 | 0.15265
18255 | 1061.521 | 37.4222 | 5.0698 | 0.17417
18256 | 1061.521 | 37.4206 | 5.0698 | 0.16701
18257 | 1061.521 | 37.4232 | 5.0689 | 0.15268
18258 | 1061.521 | 37.4202 | 5.0716 | 0.15983
18259 | 1061.521 | 37.4202 | 5.0716 | 0.15983
18260 | 1061.521 | 37.4192 | 5.0725 | 0.15983
18261 | 1062.645 | 37.4196 | 5.0716 | 0.15982
18262 | 1061.521 | 37.4196 | 5.0707 | 0.15984
18263 | 1060.397 | 37.4218 | 5.0707 | 0.15981
18264 | 1060.397 | 37.4208 | 5.0716 | 0.15981
18265 | 1061.521 | 37.4206 | 5.0698 | 0.15984
18266 | 1061.521 | 37.4186 | 5.0716 | 0.15984
18267 | 1061.521 | 37.4186 | 5.0716 | 0.1598
18268 | 1061.521 | 37.4166 | 5.0734 | 0.15983
18269 | 1061.521 | 37.4176 | 5.0725 | 0.15979
18270 | 1061.521 | 37.4157 | 5.0743 | 0.15982
18271 | 1061.521 | 37.4153 | 5.0761 | 0.15978
18272 | 1061.521 | 37.4167 | 5.0734 | 0.15983
18273 | 1061.521 | 37.4187 | 5.0716 | 0.15984
18274 | 1060.397 | 37.4228 | 5.0698 | 0.15981
18275 | 1061.521 | 37.4207 | 5.0698 | 0.15984
18276 | 1061.521 | 37.4207 | 5.0698 | 0.1598
18277 | 1061.521 | 37.4223 | 5.0698 | 0.15984
18278 | 1061.521 | 37.4217 | 5.0689 | 0.15981
18279 | 1062.645 | 37.4201 | 5.0698 | 0.15987
18280 | 1061.521 | 37.4197 | 5.0707 | 0.15984
18281 | 1061.521 | 37.4207 | 5.0698 | 0.1598
18282 | 1060.397 | 37.4213 | 5.0698 | 0.15978
18283 | 1060.397 | 37.4239 | 5.0689 | 0.15978
18284 | 1061.521 | 37.4217 | 5.0689 | 0.15981
18285 | 1061.521 | 37.4227 | 5.068 | 0.15981
18286 | 1060.397 | 37.4233 | 5.068 | 0.14546
18287 | 1061.521 | 37.4237 | 5.0671 | 0.16698
18288 | 1061.521 | 37.4207 | 5.0698 | 0.15984
18289 | 1061.521 | 37.4237 | 5.0671 | 0.15985
18290 | 1060.397 | 37.4259 | 5.0671 | 0.1455
18291 | 1061.521 | 37.4217 | 5.0689 | 0.15265
18292 | 1061.521 | 37.4227 | 5.068 | 0.16697
18293 | 1060.397 | 37.4233 | 5.068 | 0.1455
18294 | 1061.521 | 37.4237 | 5.0671 | 0.15265
18295 | 1060.397 | 37.4223 | 5.0689 | 0.15262
18296 | 1060.397 | 37.4223 | 5.0689 | 0.16694
18297 | 1061.521 | 37.4207 | 5.0698 | 0.15984
18298 | 1060.397 | 37.4213 | 5.0698 | 0.15978
18299 | 1061.521 | 37.4208 | 5.0698 | 0.17417
18300 | 1061.521 | 37.4198 | 5.0707 | 0.16696
18301 | 1061.521 | 37.4208 | 5.0698 | 0.16697
18302 | 1060.397 | 37.4194 | 5.0716 | 0.16693
18303 | 1061.521 | 37.4188 | 5.0716 | 0.16696
18304 | 1061.521 | 37.4188 | 5.0716 | 0.16696
18305 | 1061.521 | 37.4188 | 5.0716 | 0.16696
18306 | 1060.397 | 37.4204 | 5.0707 | 0.18125
18307 | 1061.521 | 37.4188 | 5.0716 | 0.17412
18308 | 1060.397 | 37.4178 | 5.0716 | 0.17409
18309 | 1060.397 | 37.4204 | 5.0707 | 0.18842
18310 | 1061.521 | 37.4188 | 5.0716 | 0.18128
18311 | 1061.521 | 37.4188 | 5.0716 | 0.18128
18312 | 1061.521 | 37.4188 | 5.0716 | 0.18128
18313 | 1060.397 | 37.4178 | 5.0716 | 0.19557
18314 | 1060.397 | 37.4184 | 5.0725 | 0.18841
18315 | 1061.521 | 37.4152 | 5.0734 | 0.18844
18316 | 1060.397 | 37.4168 | 5.0725 | 0.18841
18317 | 1061.521 | 37.4152 | 5.0734 | 0.18844
18318 | 1061.521 | 37.4162 | 5.0725 | 0.18844
18319 | 1061.521 | 37.4172 | 5.0716 | 0.17412
18320 | 1061.521 | 37.4162 | 5.0725 | 0.1956
18321 | 1061.521 | 37.4162 | 5.0725 | 0.18844
18322 | 1060.397 | 37.4168 | 5.0725 | 0.18841
18323 | 1061.521 | 37.4153 | 5.0734 | 0.18844
18324 | 1061.521 | 37.4143 | 5.0743 | 0.18843
18325 | 1060.397 | 37.4148 | 5.0743 | 0.1884
18326 | 1061.521 | 37.4143 | 5.0743 | 0.18843
18327 | 1061.521 | 37.4153 | 5.0734 | 0.18844
18328 | 1061.521 | 37.4133 | 5.0752 | 0.18843
18329 | 1061.521 | 37.4153 | 5.0734 | 0.17411
18330 | 1061.521 | 37.4143 | 5.0743 | 0.19559
18331 | 1060.397 | 37.4159 | 5.0734 | 0.17408
18332 | 1060.397 | 37.4179 | 5.0716 | 0.18125
18333 | 1061.521 | 37.4173 | 5.0716 | 0.18128
18334 | 1061.521 | 37.4157 | 5.0716 | 0.18129
18335 | 1060.397 | 37.4183 | 5.0698 | 0.18126
18336 | 1060.397 | 37.4183 | 5.0698 | 0.18126
18337 | 1061.521 | 37.4177 | 5.0698 | 0.18129
18338 | 1061.521 | 37.4187 | 5.0689 | 0.1813
18339 | 1060.397 | 37.4209 | 5.0689 | 0.18127
18340 | 1060.397 | 37.4183 | 5.0698 | 0.18126
18341 | 1061.521 | 37.4187 | 5.0689 | 0.16697
18342 | 1061.521 | 37.4203 | 5.0689 | 0.17413
18343 | 1060.397 | 37.4163 | 5.0716 | 0.18841
18344 | 1061.521 | 37.4147 | 5.0725 | 0.16696
18345 | 1060.397 | 37.4173 | 5.0707 | 0.1741
18346 | 1061.521 | 37.4183 | 5.0707 | 0.17413
18347 | 1061.521 | 37.4147 | 5.0725 | 0.17412
18348 | 1060.397 | 37.4163 | 5.0716 | 0.17409
18349 | 1060.397 | 37.4163 | 5.0716 | 0.17409
18350 | 1060.397 | 37.4173 | 5.0707 | 0.1741
18351 | 1061.521 | 37.4178 | 5.0698 | 0.17413
18352 | 1061.521 | 37.4162 | 5.0698 | 0.17413
18353 | 1061.521 | 37.4184 | 5.0707 | 0.17413
18354 | 1061.521 | 37.4178 | 5.0698 | 0.17413
18355 | 1060.397 | 37.42 | 5.0698 | 0.15978
18356 | 1061.521 | 37.4168 | 5.0707 | 0.16697
18357 | 1060.397 | 37.4184 | 5.0698 | 0.16694
18358 | 1061.521 | 37.4152 | 5.0707 | 0.16697
18359 | 1060.397 | 37.4174 | 5.0707 | 0.16694
18360 | 1060.397 | 37.4174 | 5.0707 | 0.16694
18361 | 1061.521 | 37.4158 | 5.0716 | 0.16696
18362 | 1061.521 | 37.4148 | 5.0725 | 0.16696
18363 | 1060.397 | 37.4161 | 5.0719 | 0.16693
18364 | 1061.521 | 37.4168 | 5.0707 | 0.16697
18365 | 1060.397 | 37.4154 | 5.0725 | 0.16693
18366 | 1061.521 | 37.4158 | 5.0716 | 0.16696
18367 | 1060.397 | 37.4164 | 5.0716 | 0.16693
18368 | 1061.521 | 37.4158 | 5.0716 | 0.16696
18369 | 1061.521 | 37.4148 | 5.0725 | 0.15263
18370 | 1061.521 | 37.4148 | 5.0725 | 0.17412
18371 | 1060.397 | 37.4144 | 5.0734 | 0.16692
18372 | 1061.521 | 37.4128 | 5.0743 | 0.16695
18373 | 1061.521 | 37.4128 | 5.0743 | 0.15263
18374 | 1061.521 | 37.4108 | 5.0761 | 0.15974
18375 | 1060.397 | 37.4114 | 5.0761 | 0.15975
18376 | 1060.397 | 37.4114 | 5.0761 | 0.15975
18377 | 1061.521 | 37.4108 | 5.0761 | 0.15978
18378 | 1061.521 | 37.4108 | 5.0761 | 0.15978
18379 | 1061.521 | 37.4108 | 5.0761 | 0.15978
18380 | 1061.521 | 37.4108 | 5.0761 | 0.15978
18381 | 1060.397 | 37.4114 | 5.0761 | 0.15975
18382 | 1060.397 | 37.4114 | 5.0761 | 0.15975
18383 | 1061.521 | 37.4098 | 5.077 | 0.15978
18384 | 1061.521 | 37.4098 | 5.077 | 0.15978
18385 | 1060.397 | 37.4084 | 5.0788 | 0.15974
18386 | 1060.397 | 37.4094 | 5.0779 | 0.15974
18387 | 1061.521 | 37.4088 | 5.0779 | 0.14545
18388 | 1061.521 | 37.4098 | 5.077 | 0.15262
18389 | 1061.521 | 37.4098 | 5.077 | 0.16694
18390 | 1061.521 | 37.4118 | 5.0752 | 0.14546
18391 | 1061.521 | 37.4108 | 5.0761 | 0.15262
18392 | 1061.521 | 37.4102 | 5.0752 | 0.15263
18393 | 1061.521 | 37.4102 | 5.0752 | 0.15263
18394 | 1061.521 | 37.4108 | 5.0761 | 0.15262
18395 | 1061.521 | 37.4098 | 5.077 | 0.15262
18396 | 1061.521 | 37.4098 | 5.077 | 0.15262
18397 | 1061.521 | 37.4098 | 5.077 | 0.15258
18398 | 1060.397 | 37.4084 | 5.0788 | 0.15258
18399 | 1060.397 | 37.4074 | 5.0796 | 0.15258
18400 | 1060.397 | 37.4048 | 5.0805 | 0.15258
18401 | 1061.521 | 37.4048 | 5.0814 | 0.1526
18402 | 1060.397 | 37.4074 | 5.0796 | 0.15258
18403 | 1061.521 | 37.4068 | 5.0796 | 0.13828
18404 | 1060.397 | 37.4058 | 5.0796 | 0.15974
18405 | 1061.521 | 37.4088 | 5.0779 | 0.15261
18406 | 1061.521 | 37.4118 | 5.0752 | 0.15262
18407 | 1060.397 | 37.4134 | 5.0743 | 0.1526
18408 | 1061.521 | 37.4118 | 5.0752 | 0.15262
18409 | 1060.397 | 37.4114 | 5.0761 | 0.13827
18410 | 1061.521 | 37.4108 | 5.0761 | 0.14546
18411 | 1061.521 | 37.4098 | 5.077 | 0.14546
18412 | 1060.397 | 37.4104 | 5.077 | 0.14543
18413 | 1061.521 | 37.4058 | 5.0805 | 0.14544
18414 | 1061.521 | 37.4084 | 5.0796 | 0.14544
18415 | 1061.521 | 37.4088 | 5.0779 | 0.14542
18416 | 1060.397 | 37.4084 | 5.0788 | 0.14542
18417 | 1061.521 | 37.4104 | 5.0779 | 0.14545
18418 | 1061.521 | 37.4078 | 5.0788 | 0.14545
18419 | 1061.521 | 37.4048 | 5.0814 | 0.14544
18420 | 1060.397 | 37.4064 | 5.0805 | 0.14542
18421 | 1061.521 | 37.4094 | 5.0788 | 0.14541
18422 | 1060.397 | 37.413 | 5.0761 | 0.14543
18423 | 1061.521 | 37.4144 | 5.0743 | 0.14546
18424 | 1061.521 | 37.4164 | 5.0725 | 0.14544
18425 | 1060.397 | 37.4124 | 5.0752 | 0.14544
18426 | 1060.397 | 37.416 | 5.0734 | 0.13109
18427 | 1061.521 | 37.4144 | 5.0743 | 0.15263
18428 | 1060.397 | 37.415 | 5.0743 | 0.14544
18429 | 1060.397 | 37.416 | 5.0734 | 0.13112
18430 | 1061.521 | 37.4154 | 5.0734 | 0.13831
18431 | 1061.521 | 37.4154 | 5.0734 | 0.13831
18432 | 1060.397 | 37.416 | 5.0734 | 0.13828
18433 | 1060.397 | 37.416 | 5.0734 | 0.1526
18434 | 1061.521 | 37.4164 | 5.0725 | 0.13115
18435 | 1061.521 | 37.4154 | 5.0734 | 0.15263
18436 | 1061.521 | 37.4154 | 5.0734 | 0.13115
18437 | 1060.397 | 37.416 | 5.0734 | 0.13825
18438 | 1061.521 | 37.4144 | 5.0743 | 0.1383
18439 | 1060.397 | 37.417 | 5.0725 | 0.13825
18440 | 1060.397 | 37.416 | 5.0734 | 0.13828
18441 | 1061.521 | 37.4144 | 5.0743 | 0.1383
18442 | 1060.397 | 37.417 | 5.0725 | 0.13829
18443 | 1061.521 | 37.4174 | 5.0716 | 0.13831
18444 | 1061.521 | 37.4164 | 5.0725 | 0.13831
18445 | 1061.521 | 37.4164 | 5.0725 | 0.13831
18446 | 1061.521 | 37.4164 | 5.0725 | 0.13831
18447 | 1061.521 | 37.4174 | 5.0716 | 0.13828
18448 | 1061.521 | 37.4174 | 5.0716 | 0.13831
18449 | 1061.521 | 37.4194 | 5.0698 | 0.13829
18450 | 1060.397 | 37.42 | 5.0698 | 0.13826
18451 | 1060.397 | 37.418 | 5.0716 | 0.13829
18452 | 1060.397 | 37.417 | 5.0725 | 0.13829
18453 | 1061.521 | 37.4174 | 5.0716 | 0.13831
18454 | 1061.521 | 37.4184 | 5.0707 | 0.13832
18455 | 1061.521 | 37.4164 | 5.0725 | 0.13831
18456 | 1061.521 | 37.4174 | 5.0716 | 0.13828
18457 | 1061.521 | 37.4184 | 5.0707 | 0.13828
18458 | 1060.397 | 37.418 | 5.0716 | 0.13826
18459 | 1061.521 | 37.4174 | 5.0716 | 0.13831
18460 | 1061.521 | 37.4174 | 5.0716 | 0.13828
18461 | 1060.397 | 37.4196 | 5.0716 | 0.13829
18462 | 1061.521 | 37.4174 | 5.0716 | 0.13828
18463 | 1061.521 | 37.4164 | 5.0725 | 0.13828
18464 | 1061.521 | 37.4164 | 5.0725 | 0.13831
18465 | 1060.397 | 37.417 | 5.0725 | 0.13829
18466 | 1060.397 | 37.417 | 5.0725 | 0.13825
18467 | 1061.521 | 37.416 | 5.0743 | 0.1383
18468 | 1060.397 | 37.414 | 5.0752 | 0.12393
18469 | 1061.521 | 37.4124 | 5.0761 | 0.13114
18470 | 1060.397 | 37.415 | 5.0743 | 0.14544
18471 | 1061.521 | 37.4114 | 5.077 | 0.12394
18472 | 1061.521 | 37.4154 | 5.0734 | 0.14547
18473 | 1061.521 | 37.42 | 5.0707 | 0.13828
18474 | 1061.521 | 37.4184 | 5.0707 | 0.13828
18475 | 1060.397 | 37.419 | 5.0707 | 0.13826
18476 | 1060.397 | 37.4186 | 5.0725 | 0.15257
18477 | 1061.521 | 37.4124 | 5.0761 | 0.14542
18478 | 1061.521 | 37.4144 | 5.0743 | 0.14543
18479 | 1061.521 | 37.4164 | 5.0725 | 0.14547
18480 | 1061.521 | 37.4134 | 5.0752 | 0.14546
18481 | 1061.521 | 37.414 | 5.0761 | 0.14542
18482 | 1060.397 | 37.4136 | 5.077 | 0.14539
18483 | 1060.397 | 37.4131 | 5.077 | 0.14539
18484 | 1061.521 | 37.4114 | 5.077 | 0.14542
18485 | 1060.397 | 37.414 | 5.0752 | 0.1454
18486 | 1061.521 | 37.4144 | 5.0743 | 0.14543
18487 | 1061.521 | 37.4134 | 5.0752 | 0.14543
18488 | 1061.521 | 37.4154 | 5.0734 | 0.14543
18489 | 1060.397 | 37.417 | 5.0725 | 0.14541
18490 | 1060.397 | 37.4206 | 5.0707 | 0.14542
18491 | 1060.397 | 37.417 | 5.0725 | 0.14545
18492 | 1061.521 | 37.4164 | 5.0725 | 0.14544
18493 | 1061.521 | 37.4144 | 5.0743 | 0.14543
18494 | 1061.521 | 37.415 | 5.0752 | 0.14546
18495 | 1060.397 | 37.4146 | 5.0761 | 0.1454
18496 | 1061.521 | 37.415 | 5.0752 | 0.14542
18497 | 1060.397 | 37.4166 | 5.0743 | 0.1454
18498 | 1060.397 | 37.4136 | 5.077 | 0.14539
18499 | 1061.521 | 37.414 | 5.0761 | 0.14542
18500 | 1060.397 | 37.4176 | 5.0734 | 0.13109
18501 | 1060.397 | 37.4176 | 5.0734 | 0.15256
18502 | 1061.521 | 37.419 | 5.0716 | 0.14544
18503 | 1061.521 | 37.418 | 5.0725 | 0.15975
18504 | 1061.521 | 37.418 | 5.0725 | 0.16691
18505 | 1061.521 | 37.419 | 5.0716 | 0.15976
18506 | 1061.521 | 37.419 | 5.0716 | 0.1884
18507 | 1061.521 | 37.419 | 5.0716 | 0.1884
18508 | 1061.521 | 37.419 | 5.0716 | 0.20988
18509 | 1060.397 | 37.4205 | 5.0707 | 0.20985
18510 | 1061.521 | 37.419 | 5.0716 | 0.21704
18511 | 1061.521 | 37.4189 | 5.0716 | 0.2242
18512 | 1060.397 | 37.4169 | 5.0725 | 0.23131
18513 | 1061.521 | 37.4173 | 5.0716 | 0.22425
18514 | 1061.521 | 37.4163 | 5.0725 | 0.23857
18515 | 1060.397 | 37.4165 | 5.0743 | 0.2313
18516 | 1062.645 | 37.4138 | 5.0743 | 0.24576
18517 | 1061.521 | 37.4149 | 5.0752 | 0.23849
18518 | 1061.521 | 37.4163 | 5.0725 | 0.23851
18519 | 1060.397 | 37.4179 | 5.0716 | 0.23853
18520 | 1061.521 | 37.4173 | 5.0716 | 0.23852
18521 | 1060.397 | 37.4189 | 5.0707 | 0.23848
18522 | 1061.521 | 37.4173 | 5.0716 | 0.25284
18523 | 1061.521 | 37.4193 | 5.0698 | 0.24569
18524 | 1060.397 | 37.4199 | 5.0698 | 0.24565
18525 | 1061.521 | 37.4203 | 5.0689 | 0.2457
18526 | 1061.521 | 37.4219 | 5.0689 | 0.26001
18527 | 1061.521 | 37.4219 | 5.0689 | 0.25292
18528 | 1061.521 | 37.4173 | 5.0716 | 0.25284
18529 | 1061.521 | 37.4183 | 5.0707 | 0.23852
18530 | 1061.521 | 37.4209 | 5.0698 | 0.26001
18531 | 1061.521 | 37.4173 | 5.0716 | 0.23852
18532 | 1061.521 | 37.4203 | 5.0689 | 0.2457
18533 | 1060.397 | 37.4229 | 5.0671 | 0.24567
18534 | 1061.521 | 37.4203 | 5.0689 | 0.26002
18535 | 1060.397 | 37.4215 | 5.0698 | 0.2528
18536 | 1060.397 | 37.4209 | 5.0689 | 0.26713
18537 | 1060.397 | 37.4179 | 5.0716 | 0.27427
18538 | 1060.397 | 37.4179 | 5.0716 | 0.28143
18539 | 1061.521 | 37.4193 | 5.0698 | 0.27433
18540 | 1060.397 | 37.4199 | 5.0698 | 0.2886
18541 | 1061.521 | 37.4199 | 5.0707 | 0.28148
18542 | 1061.521 | 37.4163 | 5.0725 | 0.28147
18543 | 1061.521 | 37.4173 | 5.0716 | 0.28148
18544 | 1060.397 | 37.4189 | 5.0707 | 0.28144
18545 | 1061.521 | 37.4163 | 5.0725 | 0.28147
18546 | 1061.521 | 37.4173 | 5.0716 | 0.28148
18547 | 1060.397 | 37.4178 | 5.0716 | 0.28143
18548 | 1061.521 | 37.4173 | 5.0716 | 0.28148
18549 | 1060.397 | 37.4178 | 5.0716 | 0.28143
18550 | 1061.521 | 37.4173 | 5.0716 | 0.28148
18551 | 1061.521 | 37.4163 | 5.0725 | 0.26715
18552 | 1061.521 | 37.4163 | 5.0725 | 0.27431
18553 | 1061.521 | 37.4163 | 5.0725 | 0.27431
18554 | 1060.397 | 37.4178 | 5.0716 | 0.27427
18555 | 1061.521 | 37.4182 | 5.0707 | 0.27432
18556 | 1060.397 | 37.4178 | 5.0716 | 0.25995
18557 | 1061.521 | 37.4182 | 5.0708 | 0.26716
18558 | 1060.397 | 37.4178 | 5.0717 | 0.26711
18559 | 1061.521 | 37.4156 | 5.0717 | 0.26716
18560 | 1060.397 | 37.4162 | 5.0717 | 0.2528
18561 | 1060.397 | 37.4162 | 5.0717 | 0.25996
18562 | 1061.521 | 37.4172 | 5.0717 | 0.26
18563 | 1061.521 | 37.4146 | 5.0726 | 0.25999
18564 | 1060.397 | 37.4152 | 5.0726 | 0.24563
18565 | 1061.521 | 37.4156 | 5.0717 | 0.25284
18566 | 1061.521 | 37.4152 | 5.0735 | 0.25283
18567 | 1061.521 | 37.4142 | 5.0744 | 0.25282
18568 | 1060.397 | 37.4168 | 5.0726 | 0.23847
18569 | 1060.397 | 37.4152 | 5.0726 | 0.24563
18570 | 1061.521 | 37.4162 | 5.0726 | 0.24567
18571 | 1060.397 | 37.4162 | 5.0717 | 0.23132
18572 | 1060.397 | 37.4178 | 5.0717 | 0.23848
18573 | 1061.521 | 37.4162 | 5.0726 | 0.23851
18574 | 1060.397 | 37.4152 | 5.0726 | 0.23847
18575 | 1061.521 | 37.4116 | 5.0753 | 0.22418
18576 | 1060.397 | 37.4162 | 5.0717 | 0.23132
18577 | 1060.397 | 37.4148 | 5.0744 | 0.2313
18578 | 1061.521 | 37.4126 | 5.0744 | 0.21703
18579 | 1061.521 | 37.4192 | 5.0699 | 0.22421
18580 | 1061.521 | 37.4186 | 5.069 | 0.22422
18581 | 1060.397 | 37.4172 | 5.0708 | 0.22417
18582 | 1061.521 | 37.4156 | 5.0717 | 0.2242
18583 | 1061.521 | 37.4162 | 5.0726 | 0.20987
18584 | 1060.397 | 37.4152 | 5.0726 | 0.217
18585 | 1061.521 | 37.4156 | 5.0717 | 0.21704
18586 | 1061.521 | 37.4136 | 5.0735 | 0.20271
18587 | 1061.521 | 37.4146 | 5.0726 | 0.20988
18588 | 1060.397 | 37.4132 | 5.0744 | 0.20983
18589 | 1060.397 | 37.4142 | 5.0735 | 0.20983
18590 | 1060.397 | 37.4152 | 5.0726 | 0.20984
18591 | 1060.397 | 37.4171 | 5.0708 | 0.20985
18592 | 1060.397 | 37.4181 | 5.0699 | 0.20986
18593 | 1061.521 | 37.4166 | 5.0708 | 0.20989
18594 | 1060.397 | 37.4161 | 5.0717 | 0.20984
18595 | 1061.521 | 37.4126 | 5.0744 | 0.20987
18596 | 1061.521 | 37.4136 | 5.0735 | 0.20987
18597 | 1061.521 | 37.4136 | 5.0735 | 0.20987
18598 | 1061.521 | 37.4136 | 5.0735 | 0.20987
18599 | 1060.397 | 37.4137 | 5.0753 | 0.19551
18600 | 1061.521 | 37.4126 | 5.0744 | 0.21702
18601 | 1061.521 | 37.4096 | 5.0771 | 0.19553
18602 | 1060.397 | 37.4101 | 5.0771 | 0.20266
18603 | 1060.397 | 37.4106 | 5.0762 | 0.20266
18604 | 1060.397 | 37.4115 | 5.0744 | 0.20267
18605 | 1060.397 | 37.4151 | 5.0726 | 0.20268
18606 | 1061.521 | 37.4125 | 5.0744 | 0.20271
18607 | 1061.521 | 37.4106 | 5.0762 | 0.2027
18608 | 1061.521 | 37.4115 | 5.0753 | 0.2027
18609 | 1060.397 | 37.4101 | 5.0771 | 0.20266
18610 | 1061.521 | 37.4155 | 5.0717 | 0.20272
18611 | 1060.397 | 37.4181 | 5.0699 | 0.2027
18612 | 1061.521 | 37.4185 | 5.069 | 0.18842
18613 | 1061.521 | 37.4195 | 5.0681 | 0.19558
18614 | 1060.397 | 37.4201 | 5.0681 | 0.19555
18615 | 1061.521 | 37.4195 | 5.0681 | 0.19558
18616 | 1061.521 | 37.4185 | 5.069 | 0.19558
18617 | 1061.521 | 37.4175 | 5.0699 | 0.19557
18618 | 1061.521 | 37.4165 | 5.0708 | 0.19552
18619 | 1060.397 | 37.4131 | 5.0744 | 0.19551
18620 | 1060.397 | 37.4151 | 5.0726 | 0.19552
18621 | 1060.397 | 37.4161 | 5.0717 | 0.19553
18622 | 1061.521 | 37.4155 | 5.0717 | 0.19556
18623 | 1061.521 | 37.4165 | 5.0708 | 0.19557
18624 | 1061.521 | 37.4155 | 5.0717 | 0.19556
18625 | 1061.521 | 37.4185 | 5.069 | 0.19558
18626 | 1060.397 | 37.4191 | 5.069 | 0.18122
18627 | 1060.397 | 37.4201 | 5.0681 | 0.18839
18628 | 1061.521 | 37.4195 | 5.0681 | 0.18842
18629 | 1060.397 | 37.4201 | 5.0681 | 0.18839
18630 | 1060.397 | 37.4181 | 5.0699 | 0.18838
18631 | 1060.397 | 37.4165 | 5.0699 | 0.18838
18632 | 1060.397 | 37.4197 | 5.0699 | 0.18833
18633 | 1061.521 | 37.4165 | 5.0708 | 0.18841
18634 | 1061.521 | 37.4175 | 5.0699 | 0.18841
18635 | 1060.397 | 37.4151 | 5.0726 | 0.18836
18636 | 1060.397 | 37.4131 | 5.0744 | 0.18836
18637 | 1061.521 | 37.4175 | 5.0699 | 0.18841
18638 | 1060.397 | 37.4211 | 5.0672 | 0.18839
18639 | 1061.521 | 37.4205 | 5.0672 | 0.18842
18640 | 1060.397 | 37.4197 | 5.0699 | 0.18833
18641 | 1060.397 | 37.4171 | 5.0708 | 0.18837
18642 | 1061.521 | 37.4191 | 5.0699 | 0.18841
18643 | 1060.397 | 37.4221 | 5.0663 | 0.18835
18644 | 1061.521 | 37.4235 | 5.0645 | 0.18844
18645 | 1061.521 | 37.4235 | 5.0645 | 0.18844
18646 | 1060.397 | 37.425 | 5.0636 | 0.18841
18647 | 1061.521 | 37.4235 | 5.0645 | 0.18839
18648 | 1060.397 | 37.4256 | 5.0645 | 0.17408
18649 | 1061.521 | 37.4255 | 5.0627 | 0.18129
18650 | 1061.521 | 37.4275 | 5.0609 | 0.1813
18651 | 1060.397 | 37.425 | 5.0636 | 0.18125
18652 | 1060.397 | 37.422 | 5.0663 | 0.18124
18653 | 1061.521 | 37.4235 | 5.0645 | 0.18128
18654 | 1061.521 | 37.4255 | 5.0627 | 0.18129
18655 | 1061.521 | 37.4271 | 5.0627 | 0.19561
18656 | 1061.521 | 37.4274 | 5.0609 | 0.18846
18657 | 1061.521 | 37.4264 | 5.0618 | 0.18845
18658 | 1060.397 | 37.4246 | 5.0654 | 0.1884
18659 | 1061.521 | 37.4185 | 5.0689 | 0.18842
18660 | 1060.397 | 37.42 | 5.0681 | 0.18839
18661 | 1060.397 | 37.419 | 5.0689 | 0.18838
18662 | 1060.397 | 37.4196 | 5.0698 | 0.18838
18663 | 1061.521 | 37.4175 | 5.0698 | 0.18841
18664 | 1061.521 | 37.4171 | 5.0716 | 0.1884
18665 | 1061.521 | 37.4135 | 5.0734 | 0.18835
18666 | 1061.521 | 37.4141 | 5.0743 | 0.17407
18667 | 1061.521 | 37.4125 | 5.0743 | 0.1955
18668 | 1060.397 | 37.4157 | 5.0734 | 0.17404
18669 | 1061.521 | 37.4145 | 5.0725 | 0.19556
18670 | 1061.521 | 37.4194 | 5.068 | 0.18842
18671 | 1060.397 | 37.4266 | 5.0636 | 0.18841
18672 | 1060.397 | 37.424 | 5.0645 | 0.18841
18673 | 1060.397 | 37.424 | 5.0644 | 0.17409
18674 | 1061.521 | 37.4254 | 5.0627 | 0.19561
18675 | 1060.397 | 37.426 | 5.0627 | 0.17405
18676 | 1061.521 | 37.4254 | 5.0627 | 0.19561
18677 | 1061.521 | 37.4254 | 5.0627 | 0.17412
18678 | 1060.397 | 37.4244 | 5.0626 | 0.18126
18679 | 1061.521 | 37.4234 | 5.0644 | 0.18128
18680 | 1061.521 | 37.425 | 5.0644 | 0.19555
18681 | 1061.521 | 37.424 | 5.0653 | 0.18839
18682 | 1060.397 | 37.423 | 5.0653 | 0.18836
18683 | 1060.397 | 37.424 | 5.0644 | 0.18836
18684 | 1061.521 | 37.4214 | 5.0662 | 0.17411
18685 | 1061.521 | 37.4234 | 5.0644 | 0.19555
18686 | 1060.397 | 37.426 | 5.0626 | 0.17409
18687 | 1060.397 | 37.426 | 5.0626 | 0.18126
18688 | 1060.397 | 37.425 | 5.0635 | 0.18125
18689 | 1061.521 | 37.4254 | 5.0626 | 0.19561
18690 | 1061.521 | 37.4274 | 5.0608 | 0.18841
18691 | 1061.521 | 37.4274 | 5.0608 | 0.17409
18692 | 1060.397 | 37.4296 | 5.0608 | 0.19554
18693 | 1060.397 | 37.428 | 5.0608 | 0.18843
18694 | 1061.521 | 37.4264 | 5.0617 | 0.18845
18695 | 1060.397 | 37.426 | 5.0626 | 0.18837
18696 | 1061.521 | 37.4234 | 5.0644 | 0.18839
18697 | 1061.521 | 37.4234 | 5.0644 | 0.18839
18698 | 1060.397 | 37.425 | 5.0635 | 0.18837
18699 | 1060.397 | 37.427 | 5.0617 | 0.18838
18700 | 1060.397 | 37.425 | 5.0635 | 0.18841
18701 | 1061.521 | 37.4234 | 5.0644 | 0.18839
18702 | 1061.521 | 37.4234 | 5.0644 | 0.18844
18703 | 1060.397 | 37.424 | 5.0644 | 0.18841
18704 | 1060.397 | 37.4264 | 5.0608 | 0.18843
18705 | 1060.397 | 37.428 | 5.0608 | 0.18838
18706 | 1060.397 | 37.427 | 5.0617 | 0.18838
18707 | 1061.521 | 37.4264 | 5.0617 | 0.18841
18708 | 1061.521 | 37.4264 | 5.0617 | 0.18841
18709 | 1061.521 | 37.4254 | 5.0626 | 0.1884
18710 | 1061.521 | 37.4244 | 5.0635 | 0.18844
18711 | 1060.397 | 37.423 | 5.0653 | 0.1884
18712 | 1061.521 | 37.4224 | 5.0653 | 0.18839
18713 | 1061.521 | 37.4214 | 5.0662 | 0.18838
18714 | 1061.521 | 37.4184 | 5.0689 | 0.18837
18715 | 1061.521 | 37.4224 | 5.0653 | 0.18843
18716 | 1061.521 | 37.4224 | 5.0653 | 0.18839
18717 | 1060.397 | 37.422 | 5.0662 | 0.1884
18718 | 1060.397 | 37.426 | 5.0626 | 0.18837
18719 | 1061.521 | 37.4254 | 5.0626 | 0.18845
18720 | 1061.521 | 37.4228 | 5.0635 | 0.1884
18721 | 1061.521 | 37.4254 | 5.0626 | 0.1884
18722 | 1061.521 | 37.4264 | 5.0617 | 0.18845
18723 | 1061.521 | 37.425 | 5.0629 | 0.18845
18724 | 1060.397 | 37.423 | 5.0653 | 0.1884
18725 | 1061.521 | 37.4204 | 5.0671 | 0.18838
18726 | 1061.521 | 37.4214 | 5.0662 | 0.18843
18727 | 1060.397 | 37.422 | 5.0662 | 0.20267
18728 | 1060.397 | 37.421 | 5.0671 | 0.18119
18729 | 1061.521 | 37.4198 | 5.0662 | 0.18843
18730 | 1061.521 | 37.4208 | 5.0653 | 0.20271
18731 | 1060.397 | 37.4234 | 5.0635 | 0.19553
18732 | 1060.397 | 37.4234 | 5.0635 | 0.18121
18733 | 1061.521 | 37.4228 | 5.0635 | 0.1884
18734 | 1060.397 | 37.4224 | 5.0644 | 0.18836
18735 | 1061.521 | 37.4248 | 5.0617 | 0.18841
18736 | 1061.521 | 37.4264 | 5.0617 | 0.18841
18737 | 1061.521 | 37.4254 | 5.0626 | 0.18845
18738 | 1060.397 | 37.4264 | 5.0608 | 0.18838
18739 | 1060.397 | 37.4254 | 5.0617 | 0.18838
18740 | 1060.397 | 37.4254 | 5.0617 | 0.18838
18741 | 1061.521 | 37.4238 | 5.0626 | 0.18841
18742 | 1060.397 | 37.4224 | 5.0644 | 0.18836
18743 | 1061.521 | 37.4234 | 5.0644 | 0.18839
18744 | 1061.521 | 37.4238 | 5.0626 | 0.18841
18745 | 1061.521 | 37.4218 | 5.0644 | 0.1884
18746 | 1061.521 | 37.4198 | 5.0662 | 0.18843
18747 | 1060.397 | 37.4204 | 5.0662 | 0.1884
18748 | 1061.521 | 37.4208 | 5.0653 | 0.18839
18749 | 1060.397 | 37.4234 | 5.0635 | 0.18841
18750 | 1060.397 | 37.4244 | 5.0626 | 0.18837
18751 | 1061.521 | 37.4219 | 5.0644 | 0.18844
18752 | 1061.521 | 37.4219 | 5.0644 | 0.1884
18753 | 1061.521 | 37.4229 | 5.0635 | 0.1884
18754 | 1060.397 | 37.4208 | 5.0644 | 0.18837
18755 | 1061.521 | 37.4239 | 5.0626 | 0.18841
18756 | 1061.521 | 37.4239 | 5.0626 | 0.18845
18757 | 1061.521 | 37.4249 | 5.0617 | 0.17409
18758 | 1061.521 | 37.4213 | 5.0635 | 0.19556
18759 | 1060.397 | 37.4209 | 5.0644 | 0.17409
18760 | 1060.397 | 37.4215 | 5.0653 | 0.1812
18761 | 1060.397 | 37.4195 | 5.0671 | 0.19551
18762 | 1061.521 | 37.4199 | 5.0662 | 0.18839
18763 | 1061.521 | 37.4179 | 5.068 | 0.17406
18764 | 1060.397 | 37.4215 | 5.0653 | 0.19552
18765 | 1061.521 | 37.4173 | 5.0671 | 0.17407
18766 | 1061.521 | 37.4179 | 5.068 | 0.19554
18767 | 1061.521 | 37.4153 | 5.0689 | 0.18837
18768 | 1060.397 | 37.4185 | 5.068 | 0.18834
18769 | 1060.397 | 37.4179 | 5.0671 | 0.1884
18770 | 1061.521 | 37.4153 | 5.0689 | 0.18842
18771 | 1060.397 | 37.4159 | 5.0689 | 0.18834
18772 | 1060.397 | 37.4179 | 5.0671 | 0.18835
18773 | 1061.521 | 37.4193 | 5.0653 | 0.20271
18774 | 1061.521 | 37.4187 | 5.0644 | 0.2242
18775 | 1062.645 | 37.4171 | 5.0653 | 0.22429
18776 | 1062.645 | 37.4129 | 5.0662 | 0.24571
18777 | 1062.645 | 37.4139 | 5.0653 | 0.26004
18778 | 1062.645 | 37.4139 | 5.0653 | 0.27436
18779 | 1062.645 | 37.4133 | 5.0644 | 0.27437
18780 | 1062.645 | 37.4149 | 5.0644 | 0.28153
18781 | 1062.645 | 37.4159 | 5.0635 | 0.28877
18782 | 1063.769 | 37.4118 | 5.0653 | 0.29597
18783 | 1062.645 | 37.414 | 5.0653 | 0.31741
18784 | 1063.769 | 37.4134 | 5.0653 | 0.31739
18785 | 1062.645 | 37.4124 | 5.0653 | 0.31017
18786 | 1063.769 | 37.4124 | 5.0662 | 0.32462
18787 | 1063.769 | 37.4124 | 5.0662 | 0.3317
18788 | 1063.769 | 37.4098 | 5.0671 | 0.32454
18789 | 1063.769 | 37.4108 | 5.0662 | 0.32454
18790 | 1064.894 | 37.4072 | 5.0689 | 0.3389
18791 | 1063.769 | 37.4098 | 5.0671 | 0.31737
18792 | 1064.894 | 37.4066 | 5.068 | 0.33891
18793 | 1064.894 | 37.4056 | 5.0689 | 0.33182
18794 | 1066.018 | 37.4051 | 5.0689 | 0.3318
18795 | 1066.018 | 37.4061 | 5.068 | 0.34614
18796 | 1066.018 | 37.4081 | 5.0662 | 0.35332
18797 | 1066.018 | 37.4081 | 5.0662 | 0.34615
18798 | 1067.142 | 37.4059 | 5.0662 | 0.37488
18799 | 1066.018 | 37.4071 | 5.0671 | 0.37489
18800 | 1067.142 | 37.4039 | 5.068 | 0.38203
18801 | 1067.142 | 37.4049 | 5.0671 | 0.3892
18802 | 1067.142 | 37.4069 | 5.0653 | 0.39639
18803 | 1068.266 | 37.4053 | 5.0662 | 0.40371
18804 | 1068.266 | 37.4053 | 5.0662 | 0.39654
18805 | 1068.266 | 37.4063 | 5.0653 | 0.41079
18806 | 1068.266 | 37.4063 | 5.0653 | 0.40372
18807 | 1068.266 | 37.4053 | 5.0662 | 0.40371
18808 | 1069.39 | 37.4047 | 5.0662 | 0.40378
18809 | 1068.266 | 37.4043 | 5.0671 | 0.41804
18810 | 1069.39 | 37.4002 | 5.0689 | 0.41093
18811 | 1069.39 | 37.4022 | 5.0671 | 0.41085
18812 | 1069.39 | 37.4002 | 5.0689 | 0.41083
18813 | 1069.39 | 37.4018 | 5.0689 | 0.41092
18814 | 1070.514 | 37.4002 | 5.0698 | 0.41098
18815 | 1070.514 | 37.4002 | 5.0698 | 0.39664
18816 | 1070.514 | 37.4002 | 5.0698 | 0.41815
18817 | 1071.639 | 37.4002 | 5.0707 | 0.42528
18818 | 1071.639 | 37.3976 | 5.0716 | 0.4182
18819 | 1071.639 | 37.3966 | 5.0725 | 0.41819
18820 | 1072.763 | 37.3961 | 5.0725 | 0.43251
18821 | 1072.763 | 37.3967 | 5.0734 | 0.42542
18822 | 1072.763 | 37.3977 | 5.0725 | 0.43978
18823 | 1073.887 | 37.3981 | 5.0716 | 0.43269
18824 | 1073.887 | 37.3991 | 5.0707 | 0.44705
18825 | 1075.011 | 37.3979 | 5.0698 | 0.43986
18826 | 1075.011 | 37.3989 | 5.0689 | 0.43998
18827 | 1075.011 | 37.3989 | 5.0689 | 0.43998
18828 | 1076.135 | 37.3953 | 5.0716 | 0.44002
18829 | 1077.26 | 37.3954 | 5.0725 | 0.44008
18830 | 1077.26 | 37.3958 | 5.0707 | 0.44011
18831 | 1078.384 | 37.3952 | 5.0707 | 0.44008
18832 | 1078.384 | 37.3948 | 5.0725 | 0.44016
18833 | 1078.384 | 37.3962 | 5.0698 | 0.44009
18834 | 1079.508 | 37.3936 | 5.0716 | 0.44025
18835 | 1080.632 | 37.3926 | 5.0734 | 0.4403
18836 | 1080.632 | 37.3907 | 5.0752 | 0.45464
18837 | 1080.632 | 37.3923 | 5.0752 | 0.44745
18838 | 1081.756 | 37.3911 | 5.0743 | 0.44755
18839 | 1081.756 | 37.3911 | 5.0743 | 0.44755
18840 | 1081.756 | 37.3901 | 5.0752 | 0.44754
18841 | 1082.88 | 37.3905 | 5.0743 | 0.44762
18842 | 1082.88 | 37.3905 | 5.0743 | 0.44762
18843 | 1082.88 | 37.3903 | 5.074 | 0.44763
18844 | 1084.005 | 37.3893 | 5.0734 | 0.44772
18845 | 1084.005 | 37.3909 | 5.0734 | 0.44771
18846 | 1085.129 | 37.3893 | 5.0743 | 0.44778
18847 | 1085.129 | 37.3874 | 5.0761 | 0.46202
18848 | 1085.129 | 37.3874 | 5.0761 | 0.44057
18849 | 1085.129 | 37.3874 | 5.0761 | 0.44776
18850 | 1085.129 | 37.3874 | 5.0761 | 0.43338
18851 | 1086.253 | 37.3888 | 5.0743 | 0.44067
18852 | 1087.377 | 37.3862 | 5.0761 | 0.42635
18853 | 1087.377 | 37.3872 | 5.0752 | 0.41917
18854 | 1087.377 | 37.3892 | 5.0734 | 0.412
18855 | 1088.501 | 37.3876 | 5.0743 | 0.41925
18856 | 1088.501 | 37.386 | 5.0743 | 0.41926
18857 | 1089.625 | 37.387 | 5.0743 | 0.40494
18858 | 1089.625 | 37.388 | 5.0734 | 0.41214
18859 | 1090.75 | 37.3858 | 5.0734 | 0.41222
18860 | 1090.75 | 37.3868 | 5.0725 | 0.41223
18861 | 1089.625 | 37.388 | 5.0734 | 0.42652
18862 | 1091.874 | 37.3862 | 5.0725 | 0.41949
18863 | 1091.874 | 37.3852 | 5.0734 | 0.41948
18864 | 1091.874 | 37.3862 | 5.0725 | 0.43388
18865 | 1092.998 | 37.3831 | 5.0734 | 0.41236
18866 | 1092.998 | 37.384 | 5.0725 | 0.41957
18867 | 1092.998 | 37.385 | 5.0716 | 0.41958
18868 | 1092.998 | 37.385 | 5.0716 | 0.41958
18869 | 1092.998 | 37.385 | 5.0716 | 0.41958
18870 | 1094.122 | 37.3864 | 5.0698 | 0.41967
18871 | 1094.122 | 37.3868 | 5.068 | 0.4197
18872 | 1094.122 | 37.3868 | 5.068 | 0.43409
18873 | 1095.246 | 37.3853 | 5.0689 | 0.42696
18874 | 1095.246 | 37.3837 | 5.0689 | 0.42696
18875 | 1095.246 | 37.3856 | 5.0671 | 0.42698
18876 | 1096.37 | 37.3841 | 5.068 | 0.42705
18877 | 1096.37 | 37.3825 | 5.068 | 0.42705
18878 | 1097.495 | 37.3835 | 5.068 | 0.42712
18879 | 1096.37 | 37.3835 | 5.0671 | 0.42706
18880 | 1097.495 | 37.3829 | 5.0671 | 0.44154
18881 | 1097.495 | 37.3829 | 5.0671 | 0.43434
18882 | 1097.495 | 37.3829 | 5.0671 | 0.43434
18883 | 1098.619 | 37.3813 | 5.068 | 0.4344
18884 | 1097.495 | 37.3813 | 5.0671 | 0.43434
18885 | 1098.619 | 37.3787 | 5.0689 | 0.4344
18886 | 1098.619 | 37.3823 | 5.0671 | 0.43441
18887 | 1098.619 | 37.3797 | 5.068 | 0.43441
18888 | 1098.619 | 37.3797 | 5.068 | 0.43441
18889 | 1099.743 | 37.3821 | 5.0653 | 0.43451
18890 | 1099.743 | 37.3821 | 5.0653 | 0.43451
18891 | 1099.743 | 37.3811 | 5.0662 | 0.4345
18892 | 1099.743 | 37.3811 | 5.0662 | 0.4345
18893 | 1099.743 | 37.3801 | 5.0671 | 0.43449
18894 | 1100.867 | 37.3779 | 5.0671 | 0.43457
18895 | 1100.867 | 37.3779 | 5.0671 | 0.43457
18896 | 1100.867 | 37.3779 | 5.0671 | 0.43457
18897 | 1100.867 | 37.3789 | 5.0662 | 0.43458
18898 | 1100.867 | 37.3759 | 5.0689 | 0.43455
18899 | 1101.991 | 37.3753 | 5.0689 | 0.43463
18900 | 1101.991 | 37.3783 | 5.0662 | 0.43466
18901 | 1101.991 | 37.3773 | 5.0671 | 0.43465
18902 | 1101.991 | 37.3747 | 5.068 | 0.43464
18903 | 1103.115 | 37.3767 | 5.0671 | 0.42031
18904 | 1103.115 | 37.3767 | 5.0671 | 0.42751
18905 | 1103.115 | 37.3751 | 5.0671 | 0.42752
18906 | 1104.24 | 37.3736 | 5.068 | 0.442
18907 | 1104.24 | 37.3736 | 5.068 | 0.43479
18908 | 1105.364 | 37.372 | 5.0689 | 0.43486
18909 | 1105.364 | 37.373 | 5.068 | 0.42045
18910 | 1105.364 | 37.37 | 5.0707 | 0.42762
18911 | 1106.488 | 37.372 | 5.0698 | 0.4277
18912 | 1106.488 | 37.372 | 5.0698 | 0.4277
18913 | 1106.488 | 37.372 | 5.0698 | 0.41328
18914 | 1107.612 | 37.3704 | 5.0707 | 0.42056
18915 | 1107.612 | 37.3698 | 5.0698 | 0.42057
18916 | 1107.612 | 37.3704 | 5.0707 | 0.42056
18917 | 1108.736 | 37.3688 | 5.0716 | 0.42072
18918 | 1109.86 | 37.3699 | 5.0716 | 0.43511
18919 | 1108.736 | 37.3688 | 5.0716 | 0.42783
18920 | 1109.86 | 37.3699 | 5.0716 | 0.44233
18921 | 1110.985 | 37.3693 | 5.0716 | 0.43519
18922 | 1110.985 | 37.3677 | 5.0716 | 0.43519
18923 | 1110.985 | 37.3677 | 5.0716 | 0.43519
18924 | 1110.985 | 37.3647 | 5.0743 | 0.43516
18925 | 1112.109 | 37.3657 | 5.0743 | 0.43523
18926 | 1113.233 | 37.3661 | 5.0734 | 0.43532
18927 | 1113.233 | 37.3671 | 5.0725 | 0.43533
18928 | 1113.233 | 37.3665 | 5.0716 | 0.43534
18929 | 1114.357 | 37.3659 | 5.0716 | 0.43542
18930 | 1115.481 | 37.3654 | 5.0716 | 0.43549
18931 | 1114.357 | 37.3633 | 5.0725 | 0.43541
18932 | 1115.481 | 37.3637 | 5.0716 | 0.42106
18933 | 1116.605 | 37.3642 | 5.0707 | 0.41392
18934 | 1116.605 | 37.3652 | 5.0698 | 0.42115
18935 | 1116.605 | 37.3642 | 5.0707 | 0.40679
18936 | 1117.73 | 37.3636 | 5.0707 | 0.39964
18937 | 1117.73 | 37.3606 | 5.0734 | 0.39229
18938 | 1118.854 | 37.3596 | 5.0752 | 0.41401
18939 | 1118.854 | 37.3606 | 5.0743 | 0.39234
18940 | 1118.854 | 37.3606 | 5.0743 | 0.41412
18941 | 1119.978 | 37.359 | 5.0752 | 0.40685
18942 | 1119.978 | 37.36 | 5.0743 | 0.40686
18943 | 1119.978 | 37.3606 | 5.0752 | 0.43575
18944 | 1121.102 | 37.3595 | 5.0743 | 0.42138
18945 | 1121.102 | 37.3594 | 5.0743 | 0.43584
18946 | 1122.226 | 37.3589 | 5.0743 | 0.44314
18947 | 1122.226 | 37.3599 | 5.0734 | 0.45049
18948 | 1123.35 | 37.3567 | 5.0743 | 0.44322
18949 | 1124.474 | 37.3561 | 5.0743 | 0.4434
18950 | 1124.474 | 37.3577 | 5.0743 | 0.4434
18951 | 1125.599 | 37.3555 | 5.0743 | 0.44337
18952 | 1125.599 | 37.3555 | 5.0743 | 0.42891
18953 | 1126.723 | 37.3549 | 5.0743 | 0.43622
18954 | 1126.723 | 37.3549 | 5.0743 | 0.42175
18955 | 1127.847 | 37.3554 | 5.0734 | 0.4147
18956 | 1127.847 | 37.3544 | 5.0743 | 0.40736
18957 | 1127.847 | 37.3544 | 5.0743 | 0.41459
18958 | 1128.971 | 37.3522 | 5.0743 | 0.42914
18959 | 1128.971 | 37.3532 | 5.0734 | 0.42191
18960 | 1130.095 | 37.3532 | 5.0743 | 0.42197
18961 | 1131.219 | 37.351 | 5.0743 | 0.42205
18962 | 1130.095 | 37.3516 | 5.0743 | 0.42198
18963 | 1131.219 | 37.351 | 5.0743 | 0.42205
18964 | 1132.344 | 37.3504 | 5.0743 | 0.40764
18965 | 1132.344 | 37.3494 | 5.0752 | 0.41497
18966 | 1133.468 | 37.3489 | 5.0752 | 0.40056
18967 | 1133.468 | 37.3479 | 5.0761 | 0.39321
18968 | 1134.592 | 37.3489 | 5.0761 | 0.40052
18969 | 1134.592 | 37.3459 | 5.0788 | 0.38601
18970 | 1134.592 | 37.3461 | 5.0815 | 0.39321
18971 | 1135.716 | 37.3436 | 5.0832 | 0.40784
18972 | 1135.716 | 37.3461 | 5.0823 | 0.40051
18973 | 1136.84 | 37.345 | 5.0815 | 0.41517
18974 | 1136.84 | 37.346 | 5.0806 | 0.40784
18975 | 1136.84 | 37.3469 | 5.0797 | 0.40785
18976 | 1137.964 | 37.3464 | 5.0797 | 0.40802
18977 | 1137.964 | 37.3404 | 5.085 | 0.42245
18978 | 1139.089 | 37.3414 | 5.085 | 0.42966
18979 | 1139.089 | 37.3424 | 5.0841 | 0.42253
18980 | 1139.089 | 37.344 | 5.0841 | 0.43691
18981 | 1140.213 | 37.3405 | 5.0868 | 0.42971
18982 | 1140.213 | 37.3424 | 5.085 | 0.44432
18983 | 1140.213 | 37.3434 | 5.0841 | 0.43698
18984 | 1141.337 | 37.3429 | 5.0842 | 0.45166
18985 | 1141.337 | 37.3393 | 5.0859 | 0.44429
18986 | 1141.337 | 37.3395 | 5.0886 | 0.44425
18987 | 1142.461 | 37.3409 | 5.0868 | 0.44435
18988 | 1142.461 | 37.3403 | 5.0859 | 0.44436
18989 | 1143.585 | 37.3407 | 5.085 | 0.45895
18990 | 1143.585 | 37.3417 | 5.0842 | 0.43732
18991 | 1144.709 | 37.3411 | 5.0842 | 0.44464
18992 | 1144.709 | 37.3395 | 5.0842 | 0.45915
18993 | 1145.834 | 37.3409 | 5.0824 | 0.45189
18994 | 1145.834 | 37.3409 | 5.0824 | 0.452
18995 | 1145.834 | 37.3389 | 5.0842 | 0.43737
18996 | 1146.958 | 37.3368 | 5.0842 | 0.4447
18997 | 1146.958 | 37.3374 | 5.0851 | 0.44468
18998 | 1148.082 | 37.3378 | 5.0842 | 0.44477
18999 | 1148.082 | 37.3388 | 5.0833 | 0.44489
19000 | 1149.206 | 37.3392 | 5.0824 | 0.43046
19001 | 1149.206 | 37.3366 | 5.0833 | 0.43771
19002 | 1150.33 | 37.337 | 5.0824 | 0.43769
19003 | 1150.33 | 37.337 | 5.0824 | 0.42318
19004 | 1151.454 | 37.3358 | 5.0815 | 0.41601
19005 | 1152.578 | 37.3349 | 5.0833 | 0.42342
19006 | 1152.578 | 37.3349 | 5.0833 | 0.39437
19007 | 1152.578 | 37.3329 | 5.0851 | 0.40878
19008 | 1152.578 | 37.3323 | 5.0842 | 0.39427
19009 | 1153.703 | 37.3323 | 5.0851 | 0.38707
19010 | 1153.703 | 37.3323 | 5.0851 | 0.39442
19011 | 1154.827 | 37.3291 | 5.086 | 0.37987
19012 | 1155.951 | 37.3301 | 5.086 | 0.37266
19013 | 1155.951 | 37.3307 | 5.0869 | 0.37991
19014 | 1155.951 | 37.3301 | 5.086 | 0.3654
19015 | 1155.951 | 37.3311 | 5.0851 | 0.35823
19016 | 1157.075 | 37.3305 | 5.0851 | 0.36547
19017 | 1157.075 | 37.3256 | 5.0896 | 0.35099
19018 | 1158.199 | 37.3197 | 5.0958 | 0.34372
19019 | 1158.199 | 37.3222 | 5.0949 | 0.35099
19020 | 1159.323 | 37.3252 | 5.0931 | 0.36551
19021 | 1159.323 | 37.3243 | 5.094 | 0.38729
19022 | 1160.448 | 37.3197 | 5.0976 | 0.38732
19023 | 1160.448 | 37.3193 | 5.0994 | 0.39466
19024 | 1161.572 | 37.3174 | 5.1021 | 0.40196
19025 | 1162.696 | 37.323 | 5.0994 | 0.40922
19026 | 1161.572 | 37.3215 | 5.1012 | 0.40186
19027 | 1161.572 | 37.3142 | 5.1093 | 0.38733
19028 | 1163.82 | 37.3089 | 5.1174 | 0.40917
19029 | 1163.82 | 37.3101 | 5.1192 | 0.40178
19030 | 1162.696 | 37.3109 | 5.1218 | 0.40167
19031 | 1163.82 | 37.3126 | 5.1227 | 0.38729
19032 | 1163.82 | 37.3151 | 5.1218 | 0.39446
19033 | 1164.944 | 37.3146 | 5.1218 | 0.39453
19034 | 1164.944 | 37.3172 | 5.1209 | 0.39463
19035 | 1164.944 | 37.3156 | 5.1209 | 0.39464
19036 | 1166.068 | 37.3156 | 5.1218 | 0.39469
19037 | 1164.944 | 37.3069 | 5.1317 | 0.40904
19038 | 1164.944 | 37.2924 | 5.1505 | 0.40155
19039 | 1166.068 | 37.2959 | 5.1541 | 0.40146
19040 | 1167.192 | 37.3163 | 5.138 | 0.4017
19041 | 1167.192 | 37.3171 | 5.1344 | 0.41628
19042 | 1167.192 | 37.3185 | 5.1317 | 0.45263
19043 | 1168.317 | 37.3193 | 5.129 | 0.47466
19044 | 1169.441 | 37.3078 | 5.1389 | 0.49629
19045 | 1168.317 | 37.3062 | 5.1452 | 0.51801
19046 | 1169.441 | 37.3069 | 5.147 | 0.51068
19047 | 1170.565 | 37.3172 | 5.1371 | 0.5183
19048 | 1170.565 | 37.3189 | 5.1326 | 0.52551
19049 | 1170.565 | 37.3213 | 5.129 | 0.51843
19050 | 1170.565 | 37.3187 | 5.1299 | 0.51842
19051 | 1171.689 | 37.3102 | 5.1371 | 0.51841
19052 | 1171.689 | 37.3075 | 5.1425 | 0.53273
19053 | 1171.689 | 37.3047 | 5.1479 | 0.51084
19054 | 1172.813 | 37.2893 | 5.1685 | 0.518
19055 | 1172.813 | 37.2569 | 5.2123 | 0.5172
19056 | 1173.937 | 37.2624 | 5.2213 | 0.50272
19057 | 1173.937 | 37.2725 | 5.2222 | 0.50992
19058 | 1173.937 | 37.271 | 5.2294 | 0.49518
19059 | 1173.937 | 37.2718 | 5.2329 | 0.48799
19060 | 1175.061 | 37.274 | 5.2347 | 0.48078
19061 | 1176.186 | 37.2796 | 5.232 | 0.48803
19062 | 1176.186 | 37.2822 | 5.2311 | 0.47365
19063 | 1176.186 | 37.2828 | 5.232 | 0.46627
19064 | 1176.186 | 37.2834 | 5.2329 | 0.4735
19065 | 1177.31 | 37.2896 | 5.2312 | 0.45909
19066 | 1178.434 | 37.29 | 5.2303 | 0.45193
19067 | 1178.434 | 37.2916 | 5.2303 | 0.43016
19068 | 1179.558 | 37.289 | 5.232 | 0.44472
19069 | 1180.682 | 37.2825 | 5.2374 | 0.43023
19070 | 1180.682 | 37.2847 | 5.2383 | 0.42295
19071 | 1181.806 | 37.2864 | 5.2392 | 0.41575
19072 | 1181.806 | 37.2988 | 5.2294 | 0.42312
19073 | 1181.806 | 37.2962 | 5.2303 | 0.4086
19074 | 1182.931 | 37.2941 | 5.2303 | 0.41593
19075 | 1182.931 | 37.2976 | 5.2285 | 0.41595
19076 | 1184.055 | 37.2931 | 5.2321 | 0.43049
19077 | 1184.055 | 37.2872 | 5.2374 | 0.40866
19078 | 1184.055 | 37.2884 | 5.2392 | 0.41589
19079 | 1185.179 | 37.2904 | 5.2383 | 0.43048
19080 | 1186.303 | 37.2977 | 5.2312 | 0.40886
19081 | 1186.303 | 37.2967 | 5.2321 | 0.41611
19082 | 1187.427 | 37.2938 | 5.2356 | 0.41614
19083 | 1187.427 | 37.2922 | 5.238 | 0.41611
19084 | 1188.551 | 37.2885 | 5.2428 | 0.4016
19085 | 1188.551 | 37.2921 | 5.241 | 0.40887
19086 | 1189.675 | 37.2931 | 5.241 | 0.40894
19087 | 1189.675 | 37.2911 | 5.2428 | 0.40892
19088 | 1189.675 | 37.2911 | 5.2428 | 0.40892
19089 | 1190.8 | 37.2912 | 5.2437 | 0.40897
19090 | 1190.8 | 37.2888 | 5.2473 | 0.42345
19091 | 1191.924 | 37.2898 | 5.2473 | 0.41626
19092 | 1193.048 | 37.2879 | 5.2499 | 0.43082
19093 | 1194.172 | 37.2889 | 5.2499 | 0.42363
19094 | 1194.172 | 37.2885 | 5.2517 | 0.4236
19095 | 1195.296 | 37.288 | 5.2517 | 0.42368
19096 | 1195.296 | 37.287 | 5.2526 | 0.4382
19097 | 1196.42 | 37.289 | 5.2517 | 0.43091
19098 | 1197.544 | 37.2874 | 5.2526 | 0.43097
19099 | 1198.669 | 37.2869 | 5.2526 | 0.43105
19100 | 1198.669 | 37.2885 | 5.2526 | 0.44558
19101 | 1198.669 | 37.2865 | 5.2544 | 0.43829
19102 | 1199.793 | 37.2875 | 5.2544 | 0.43836
19103 | 1200.917 | 37.285 | 5.2562 | 0.45295
19104 | 1200.917 | 37.285 | 5.2562 | 0.43114
19105 | 1200.917 | 37.285 | 5.2562 | 0.43841
19106 | 1203.165 | 37.2835 | 5.258 | 0.43854
19107 | 1202.041 | 37.285 | 5.2571 | 0.43847
19108 | 1203.165 | 37.2844 | 5.2571 | 0.43855
19109 | 1203.165 | 37.2844 | 5.2571 | 0.424
19110 | 1204.289 | 37.2849 | 5.2562 | 0.41682
19111 | 1205.413 | 37.2839 | 5.258 | 0.42414
19112 | 1206.538 | 37.2824 | 5.2589 | 0.40965
19113 | 1205.413 | 37.2829 | 5.2589 | 0.40231
19114 | 1206.538 | 37.2824 | 5.2589 | 0.40965
19115 | 1207.662 | 37.2828 | 5.258 | 0.39518
19116 | 1207.662 | 37.2814 | 5.2607 | 0.40242
19117 | 1207.662 | 37.2808 | 5.2598 | 0.38788
19118 | 1208.786 | 37.2818 | 5.2598 | 0.39522
19119 | 1209.91 | 37.2823 | 5.2589 | 0.38074
19120 | 1209.91 | 37.2797 | 5.2598 | 0.38802
19121 | 1209.91 | 37.2813 | 5.2598 | 0.40247
19122 | 1211.034 | 37.2781 | 5.2607 | 0.39535
19123 | 1211.034 | 37.2817 | 5.2589 | 0.40983
19124 | 1212.158 | 37.2801 | 5.2598 | 0.41717
19125 | 1212.158 | 37.2792 | 5.2607 | 0.42444
19126 | 1213.282 | 37.2776 | 5.2616 | 0.43178
19127 | 1213.282 | 37.2766 | 5.2625 | 0.43915
19128 | 1214.407 | 37.2776 | 5.2625 | 0.43194
19129 | 1214.407 | 37.2767 | 5.2633 | 0.43183
19130 | 1214.407 | 37.2769 | 5.266 | 0.43179
19131 | 1215.531 | 37.2757 | 5.2651 | 0.43188
19132 | 1215.531 | 37.2767 | 5.2642 | 0.41732
19133 | 1216.655 | 37.2761 | 5.2642 | 0.41011
19134 | 1216.655 | 37.2771 | 5.2633 | 0.40284
19135 | 1216.655 | 37.2742 | 5.266 | 0.42466
19136 | 1217.779 | 37.2752 | 5.266 | 0.41744
19137 | 1218.903 | 37.275 | 5.2642 | 0.43211
19138 | 1218.903 | 37.277 | 5.2624 | 0.42485
19139 | 1218.903 | 37.2764 | 5.2616 | 0.42486
19140 | 1220.027 | 37.2758 | 5.2616 | 0.43951
19141 | 1220.027 | 37.2758 | 5.2616 | 0.43222
19142 | 1220.027 | 37.2722 | 5.2633 | 0.44678
19143 | 1221.151 | 37.2674 | 5.2687 | 0.42482
19144 | 1221.151 | 37.2735 | 5.266 | 0.43223
19145 | 1222.276 | 37.2723 | 5.2651 | 0.43232
19146 | 1223.4 | 37.2727 | 5.2642 | 0.41773
19147 | 1223.4 | 37.2702 | 5.2651 | 0.42511
19148 | 1223.4 | 37.2702 | 5.2651 | 0.41043
19149 | 1224.524 | 37.2696 | 5.2651 | 0.40322
19150 | 1225.648 | 37.268 | 5.266 | 0.39598
19151 | 1225.648 | 37.269 | 5.2651 | 0.3888
19152 | 1225.648 | 37.268 | 5.266 | 0.39598
19153 | 1225.648 | 37.268 | 5.266 | 0.39598
19154 | 1225.648 | 37.2671 | 5.2669 | 0.39597
19155 | 1226.772 | 37.2645 | 5.2687 | 0.39602
19156 | 1226.772 | 37.2616 | 5.2714 | 0.39599
19157 | 1227.896 | 37.2642 | 5.2714 | 0.41064
19158 | 1227.896 | 37.2642 | 5.2714 | 0.40335
19159 | 1227.896 | 37.2648 | 5.2723 | 0.40333
19160 | 1229.02 | 37.2648 | 5.2732 | 0.40339
19161 | 1229.02 | 37.2639 | 5.2741 | 0.41796
19162 | 1229.02 | 37.2629 | 5.275 | 0.41066
19163 | 1230.145 | 37.2649 | 5.2741 | 0.41074
19164 | 1231.269 | 37.2627 | 5.2741 | 0.41081
19165 | 1232.393 | 37.2598 | 5.2776 | 0.42543
19166 | 1233.517 | 37.2598 | 5.2785 | 0.41819
19167 | 1233.517 | 37.2585 | 5.2812 | 0.43275
19168 | 1234.641 | 37.2532 | 5.2884 | 0.42543
19169 | 1234.641 | 37.2509 | 5.2919 | 0.4108
19170 | 1235.765 | 37.2515 | 5.2937 | 0.41813
19171 | 1235.765 | 37.2541 | 5.2928 | 0.40355
19172 | 1235.765 | 37.2537 | 5.2946 | 0.39623
19173 | 1236.889 | 37.2518 | 5.2973 | 0.40356
19174 | 1236.889 | 37.2514 | 5.2991 | 0.38885
19175 | 1238.013 | 37.2499 | 5.3 | 0.3963
19176 | 1239.138 | 37.2538 | 5.2973 | 0.3963
19177 | 1239.138 | 37.2542 | 5.2955 | 0.39632
19178 | 1239.138 | 37.2548 | 5.2964 | 0.39631
19179 | 1240.262 | 37.2543 | 5.2964 | 0.41097
19180 | 1240.262 | 37.2533 | 5.2973 | 0.40366
19181 | 1241.386 | 37.2517 | 5.2982 | 0.41832
19182 | 1241.386 | 37.2523 | 5.2991 | 0.41101
19183 | 1242.51 | 37.2543 | 5.2982 | 0.42568
19184 | 1242.51 | 37.2508 | 5.3 | 0.43297
19185 | 1242.51 | 37.2475 | 5.3045 | 0.42561
19186 | 1243.634 | 37.2418 | 5.3134 | 0.44016
19187 | 1243.634 | 37.246 | 5.3125 | 0.43287
19188 | 1243.634 | 37.2466 | 5.3134 | 0.43285
19189 | 1244.758 | 37.2451 | 5.3143 | 0.43291
19190 | 1244.758 | 37.2447 | 5.3161 | 0.43289
19191 | 1244.758 | 37.2486 | 5.3125 | 0.43293
19192 | 1244.758 | 37.2525 | 5.3089 | 0.43297
19193 | 1245.882 | 37.2484 | 5.3107 | 0.43303
19194 | 1245.882 | 37.2419 | 5.3152 | 0.43298
19195 | 1247.007 | 37.2365 | 5.3196 | 0.4476
19196 | 1245.882 | 37.236 | 5.3205 | 0.44022
19197 | 1247.007 | 37.2365 | 5.3196 | 0.4402
19198 | 1247.007 | 37.2345 | 5.3214 | 0.42568
19199 | 1247.007 | 37.2345 | 5.3214 | 0.43298
19200 | 1247.007 | 37.2351 | 5.3223 | 0.43297
19201 | 1247.007 | 37.2357 | 5.3232 | 0.43285
19202 | 1247.007 | 37.2379 | 5.3241 | 0.41823
19203 | 1247.007 | 37.2413 | 5.322 | 0.42555
19204 | 1248.131 | 37.2474 | 5.3179 | 0.41107
19205 | 1248.131 | 37.2468 | 5.317 | 0.41838
19206 | 1248.131 | 37.2395 | 5.325 | 0.41829
19207 | 1249.255 | 37.2353 | 5.3313 | 0.43287
19208 | 1250.379 | 37.2379 | 5.3313 | 0.42564
19209 | 1249.255 | 37.2414 | 5.3286 | 0.4256
19210 | 1250.379 | 37.2404 | 5.3304 | 0.42565
19211 | 1251.503 | 37.2365 | 5.3349 | 0.42566
19212 | 1251.503 | 37.2377 | 5.3367 | 0.42563
19213 | 1251.503 | 37.2383 | 5.3376 | 0.41102
19214 | 1252.627 | 37.2384 | 5.3385 | 0.41838
19215 | 1252.627 | 37.2409 | 5.3376 | 0.41838
19216 | 1253.751 | 37.2404 | 5.3376 | 0.41846
19217 | 1253.751 | 37.2384 | 5.3394 | 0.40383
19218 | 1254.875 | 37.2404 | 5.3385 | 0.41121
19219 | 1256 | 37.2355 | 5.3438 | 0.41122
19220 | 1256 | 37.2371 | 5.3438 | 0.39661
19221 | 1256 | 37.2371 | 5.3438 | 0.40391
19222 | 1257.124 | 37.2362 | 5.3456 | 0.38926
19223 | 1257.124 | 37.2362 | 5.3456 | 0.39665
19224 | 1258.248 | 37.2366 | 5.3447 | 0.39673
19225 | 1258.248 | 37.2376 | 5.3439 | 0.39674
19226 | 1258.248 | 37.2382 | 5.3448 | 0.41124
19227 | 1259.372 | 37.2376 | 5.3448 | 0.404
19228 | 1259.372 | 37.2376 | 5.3448 | 0.3894
19229 | 1260.496 | 37.237 | 5.3448 | 0.39686
19230 | 1260.496 | 37.2361 | 5.3457 | 0.39676
19231 | 1260.496 | 37.238 | 5.3439 | 0.38217
19232 | 1261.62 | 37.2365 | 5.3448 | 0.38953
19233 | 1261.62 | 37.2374 | 5.3439 | 0.37493
19234 | 1262.744 | 37.2349 | 5.3457 | 0.38228
19235 | 1262.744 | 37.2365 | 5.3457 | 0.36766
19236 | 1263.869 | 37.2369 | 5.3448 | 0.37504
19237 | 1263.869 | 37.2359 | 5.3457 | 0.38965
19238 | 1263.869 | 37.2343 | 5.3457 | 0.38234
19239 | 1264.993 | 37.2363 | 5.3448 | 0.38242
19240 | 1266.117 | 37.2332 | 5.3457 | 0.3971
19241 | 1267.241 | 37.2336 | 5.3448 | 0.38986
19242 | 1267.241 | 37.2332 | 5.3466 | 0.37522
19243 | 1268.365 | 37.2307 | 5.3484 | 0.38258
19244 | 1269.489 | 37.2317 | 5.3484 | 0.38264
19245 | 1270.613 | 37.2312 | 5.3484 | 0.3827
19246 | 1269.489 | 37.2282 | 5.3502 | 0.38262
19247 | 1270.613 | 37.2302 | 5.3493 | 0.39733
19248 | 1270.613 | 37.2292 | 5.3502 | 0.40453
19249 | 1271.737 | 37.2277 | 5.3511 | 0.39728
19250 | 1271.737 | 37.2292 | 5.3511 | 0.4119
19251 | 1271.737 | 37.2312 | 5.3493 | 0.40461
19252 | 1272.862 | 37.2281 | 5.3502 | 0.41931
19253 | 1272.862 | 37.2267 | 5.3529 | 0.41195
19254 | 1273.986 | 37.2281 | 5.3511 | 0.42668
19255 | 1273.986 | 37.2291 | 5.3502 | 0.41947
19256 | 1275.11 | 37.2285 | 5.3502 | 0.41945
19257 | 1275.11 | 37.2318 | 5.3458 | 0.4195
19258 | 1276.234 | 37.2277 | 5.3476 | 0.41956
19259 | 1276.234 | 37.2267 | 5.3485 | 0.41955
19260 | 1276.234 | 37.2297 | 5.3458 | 0.41958
19261 | 1277.358 | 37.2265 | 5.3467 | 0.43429
19262 | 1278.482 | 37.2266 | 5.3476 | 0.42702
19263 | 1278.482 | 37.226 | 5.3467 | 0.42704
19264 | 1278.482 | 37.226 | 5.3467 | 0.42704
19265 | 1279.606 | 37.226 | 5.3476 | 0.4271
19266 | 1279.606 | 37.225 | 5.3485 | 0.44174
19267 | 1280.73 | 37.2245 | 5.3485 | 0.43449
19268 | 1280.73 | 37.2225 | 5.3503 | 0.43446
19269 | 1280.73 | 37.2221 | 5.3521 | 0.43433
19270 | 1281.855 | 37.2216 | 5.3521 | 0.43441
19271 | 1281.855 | 37.2219 | 5.3503 | 0.43444
19272 | 1281.855 | 37.2216 | 5.3521 | 0.41976
19273 | 1282.979 | 37.2196 | 5.3548 | 0.42712
19274 | 1282.979 | 37.2187 | 5.3557 | 0.39781
19275 | 1284.103 | 37.2187 | 5.3566 | 0.41252
19276 | 1284.103 | 37.2187 | 5.3566 | 0.41252
19277 | 1284.103 | 37.2197 | 5.3557 | 0.41253
19278 | 1285.227 | 37.2171 | 5.3575 | 0.41258
19279 | 1285.227 | 37.2191 | 5.3557 | 0.39795
19280 | 1286.351 | 37.2185 | 5.3557 | 0.40534
19281 | 1286.351 | 37.2176 | 5.3566 | 0.40524
19282 | 1286.351 | 37.2156 | 5.3584 | 0.40531
19283 | 1287.475 | 37.2131 | 5.3602 | 0.39071
19284 | 1287.475 | 37.2146 | 5.3602 | 0.39803
19285 | 1287.475 | 37.2166 | 5.3584 | 0.38339
19286 | 1287.475 | 37.2137 | 5.3611 | 0.40535
19287 | 1288.599 | 37.2131 | 5.3611 | 0.39809
19288 | 1288.599 | 37.2147 | 5.3611 | 0.41274
19289 | 1288.599 | 37.2147 | 5.3611 | 0.40532
19290 | 1288.599 | 37.2147 | 5.3611 | 0.42007
19291 | 1289.723 | 37.2141 | 5.3611 | 0.41272
19292 | 1289.723 | 37.2131 | 5.362 | 0.42736
19293 | 1289.723 | 37.2141 | 5.3611 | 0.42005
19294 | 1289.723 | 37.2157 | 5.3611 | 0.4347
19295 | 1290.848 | 37.2126 | 5.362 | 0.42744
19296 | 1290.848 | 37.2145 | 5.3602 | 0.44212
19297 | 1290.848 | 37.2116 | 5.3629 | 0.43476
19298 | 1291.972 | 37.2126 | 5.3629 | 0.43483
19299 | 1291.972 | 37.2126 | 5.3629 | 0.43483
19300 | 1291.972 | 37.211 | 5.3629 | 0.43483
19301 | 1291.972 | 37.2106 | 5.3647 | 0.43481
19302 | 1293.096 | 37.2091 | 5.3656 | 0.42021
19303 | 1291.972 | 37.209 | 5.3647 | 0.41282
19304 | 1293.096 | 37.2097 | 5.3665 | 0.40553
19305 | 1293.096 | 37.2107 | 5.3656 | 0.39821
19306 | 1295.344 | 37.2105 | 5.3647 | 0.40569
19307 | 1296.468 | 37.2041 | 5.3701 | 0.4056
19308 | 1297.592 | 37.2061 | 5.3692 | 0.40568
19309 | 1298.716 | 37.2039 | 5.3692 | 0.42052
19310 | 1300.965 | 37.2044 | 5.3692 | 0.4279
19311 | 1302.089 | 37.2068 | 5.3665 | 0.43535
19312 | 1300.965 | 37.2048 | 5.3674 | 0.42793
19313 | 1300.965 | 37.2048 | 5.3674 | 0.42793
19314 | 1304.337 | 37.2021 | 5.3683 | 0.42814
19315 | 1303.213 | 37.2046 | 5.3665 | 0.42808
19316 | 1306.585 | 37.2029 | 5.3665 | 0.41361
19317 | 1306.585 | 37.2049 | 5.3648 | 0.42098
19318 | 1306.585 | 37.2013 | 5.3666 | 0.42096
19319 | 1307.709 | 37.1998 | 5.3675 | 0.42103
19320 | 1307.709 | 37.2014 | 5.3675 | 0.43571
19321 | 1308.833 | 37.2008 | 5.3675 | 0.42834
19322 | 1309.958 | 37.1963 | 5.371 | 0.42837
19323 | 1309.958 | 37.1939 | 5.3737 | 0.44313
19324 | 1309.958 | 37.1891 | 5.3791 | 0.43562
19325 | 1311.082 | 37.1907 | 5.38 | 0.43567
19326 | 1312.206 | 37.1892 | 5.3809 | 0.42114
19327 | 1311.082 | 37.1953 | 5.3773 | 0.42835
19328 | 1312.206 | 37.1947 | 5.3773 | 0.42843
19329 | 1313.33 | 37.1951 | 5.3764 | 0.41381
19330 | 1312.206 | 37.2006 | 5.3719 | 0.40645
19331 | 1313.33 | 37.2033 | 5.3674 | 0.41392
19332 | 1314.454 | 37.2032 | 5.3656 | 0.41402
19333 | 1314.454 | 37.2026 | 5.3648 | 0.41403
19334 | 1314.454 | 37.201 | 5.3647 | 0.41404
19335 | 1314.454 | 37.1971 | 5.3683 | 0.41399
19336 | 1315.578 | 37.1975 | 5.3674 | 0.41398
19337 | 1314.454 | 37.1961 | 5.3692 | 0.39928
19338 | 1315.578 | 37.1916 | 5.3728 | 0.40666
19339 | 1315.578 | 37.1916 | 5.3728 | 0.40657
19340 | 1316.702 | 37.1907 | 5.3746 | 0.42141
19341 | 1316.702 | 37.1913 | 5.3754 | 0.39925
19342 | 1316.702 | 37.1917 | 5.3737 | 0.40672
19343 | 1317.826 | 37.1839 | 5.3817 | 0.4066
19344 | 1317.826 | 37.1594 | 5.4085 | 0.42098
19345 | 1317.826 | 37.1552 | 5.4209 | 0.41346
19346 | 1318.951 | 37.1745 | 5.4129 | 0.4136
19347 | 1318.951 | 37.1734 | 5.4183 | 0.42831
19348 | 1318.951 | 37.1707 | 5.4236 | 0.42079
19349 | 1320.075 | 37.1714 | 5.4254 | 0.43552
19350 | 1318.951 | 37.1745 | 5.4245 | 0.42811
19351 | 1320.075 | 37.169 | 5.429 | 0.42813
19352 | 1321.199 | 37.1748 | 5.429 | 0.42819
19353 | 1321.199 | 37.1764 | 5.4289 | 0.42818
19354 | 1321.199 | 37.1747 | 5.4334 | 0.42812
19355 | 1322.323 | 37.1777 | 5.4316 | 0.42821
19356 | 1323.447 | 37.1857 | 5.4209 | 0.44301
19357 | 1324.571 | 37.1721 | 5.4343 | 0.42099
19358 | 1324.571 | 37.1709 | 5.4396 | 0.42826
19359 | 1324.571 | 37.1751 | 5.4387 | 0.41357
19360 | 1325.695 | 37.1771 | 5.4378 | 0.4063
19361 | 1325.695 | 37.1814 | 5.4325 | 0.41371
19362 | 1325.695 | 37.1835 | 5.4262 | 0.4137
19363 | 1326.819 | 37.1648 | 5.4485 | 0.4136
19364 | 1326.819 | 37.1682 | 5.4512 | 0.39877
19365 | 1327.943 | 37.1712 | 5.4494 | 0.4062
19366 | 1327.943 | 37.1709 | 5.4512 | 0.40617
19367 | 1329.068 | 37.1705 | 5.4539 | 0.39152
19368 | 1329.068 | 37.1711 | 5.4548 | 0.39885
19369 | 1330.192 | 37.1774 | 5.4485 | 0.38429
19370 | 1330.192 | 37.1717 | 5.4494 | 0.39164
19371 | 1331.316 | 37.1521 | 5.4726 | 0.39144
19372 | 1331.316 | 37.1548 | 5.4788 | 0.40603
19373 | 1331.316 | 37.1566 | 5.4815 | 0.41333
19374 | 1331.316 | 37.1627 | 5.4788 | 0.40601
19375 | 1332.44 | 37.1641 | 5.477 | 0.42068
19376 | 1332.44 | 37.1608 | 5.4815 | 0.41339
19377 | 1333.564 | 37.1599 | 5.4833 | 0.42812
19378 | 1333.564 | 37.1566 | 5.4877 | 0.42062
19379 | 1333.564 | 37.1549 | 5.4922 | 0.42056
19380 | 1333.564 | 37.1539 | 5.4931 | 0.42065
19381 | 1334.688 | 37.153 | 5.4948 | 0.4207
19382 | 1334.688 | 37.154 | 5.4939 | 0.42061
19383 | 1334.688 | 37.1536 | 5.4957 | 0.42068
19384 | 1334.688 | 37.1562 | 5.4948 | 0.42059
19385 | 1335.812 | 37.1582 | 5.4939 | 0.42066
19386 | 1335.812 | 37.1582 | 5.4939 | 0.42066
19387 | 1335.812 | 37.1569 | 5.4966 | 0.42063
19388 | 1335.812 | 37.1565 | 5.4984 | 0.40593
19389 | 1335.812 | 37.1571 | 5.4993 | 0.39857
19390 | 1336.936 | 37.1675 | 5.4921 | 0.40605
19391 | 1336.936 | 37.1688 | 5.4895 | 0.40609
19392 | 1338.061 | 37.1693 | 5.4886 | 0.39148
19393 | 1338.061 | 37.1687 | 5.4877 | 0.38415
19394 | 1339.185 | 37.1662 | 5.4894 | 0.37686
19395 | 1339.185 | 37.1671 | 5.4885 | 0.36952
19396 | 1339.185 | 37.1656 | 5.4885 | 0.36209
19397 | 1340.309 | 37.166 | 5.4876 | 0.3696
19398 | 1340.309 | 37.1656 | 5.4894 | 0.34011
19399 | 1340.309 | 37.1666 | 5.4885 | 0.35489
19400 | 1341.433 | 37.1651 | 5.4894 | 0.35495
19401 | 1340.309 | 37.1663 | 5.4903 | 0.38416
19402 | 1342.557 | 37.1622 | 5.493 | 0.36957
19403 | 1342.557 | 37.1638 | 5.493 | 0.38426
19404 | 1342.557 | 37.1658 | 5.4912 | 0.37693
19405 | 1342.557 | 37.1658 | 5.4912 | 0.39163
19406 | 1342.557 | 37.1687 | 5.4885 | 0.399
19407 | 1343.681 | 37.1662 | 5.4903 | 0.3917
19408 | 1343.681 | 37.1656 | 5.4894 | 0.39172
19409 | 1343.681 | 37.1662 | 5.4903 | 0.4064
19410 | 1343.681 | 37.1672 | 5.4894 | 0.39906
19411 | 1343.681 | 37.1682 | 5.4885 | 0.39907
19412 | 1344.805 | 37.1676 | 5.4885 | 0.39914
19413 | 1344.805 | 37.1666 | 5.4894 | 0.39913
19414 | 1345.929 | 37.1661 | 5.4894 | 0.3992
19415 | 1345.929 | 37.1661 | 5.4894 | 0.3992
19416 | 1347.053 | 37.1655 | 5.4894 | 0.39927
19417 | 1345.929 | 37.1651 | 5.4903 | 0.38449
19418 | 1345.929 | 37.1661 | 5.4894 | 0.39185
19419 | 1347.053 | 37.1646 | 5.4902 | 0.39181
19420 | 1347.053 | 37.1632 | 5.4929 | 0.39178
19421 | 1348.178 | 37.1627 | 5.4929 | 0.39185
19422 | 1348.178 | 37.1608 | 5.4947 | 0.39183
19423 | 1348.178 | 37.1617 | 5.4938 | 0.39184
19424 | 1348.178 | 37.1604 | 5.4965 | 0.3918
19425 | 1349.302 | 37.1598 | 5.4965 | 0.39187
19426 | 1349.302 | 37.1614 | 5.4965 | 0.39187
19427 | 1350.426 | 37.158 | 5.4991 | 0.3772
19428 | 1350.426 | 37.1572 | 5.5027 | 0.38451
19429 | 1350.426 | 37.1592 | 5.5009 | 0.39923
19430 | 1350.426 | 37.167 | 5.4938 | 0.39186
19431 | 1351.55 | 37.1639 | 5.4947 | 0.39192
19432 | 1351.55 | 37.1662 | 5.4911 | 0.39206
19433 | 1351.55 | 37.1656 | 5.4902 | 0.40678
19434 | 1351.55 | 37.166 | 5.4884 | 0.39936
19435 | 1352.674 | 37.1644 | 5.4893 | 0.39951
19436 | 1352.674 | 37.1635 | 5.4902 | 0.39941
19437 | 1353.798 | 37.1629 | 5.4902 | 0.39947
19438 | 1353.798 | 37.16 | 5.4929 | 0.39945
19439 | 1353.798 | 37.159 | 5.4937 | 0.39944
19440 | 1353.798 | 37.1587 | 5.4955 | 0.39941
19441 | 1354.922 | 37.162 | 5.492 | 0.39952
19442 | 1354.922 | 37.163 | 5.4911 | 0.39953
19443 | 1354.922 | 37.1628 | 5.4908 | 0.39953
19444 | 1356.046 | 37.1618 | 5.4902 | 0.39961
19445 | 1356.046 | 37.1618 | 5.4902 | 0.39952
19446 | 1357.17 | 37.1603 | 5.4911 | 0.38495
19447 | 1357.17 | 37.1583 | 5.4928 | 0.3922
19448 | 1357.17 | 37.1583 | 5.4928 | 0.3922
19449 | 1357.17 | 37.1564 | 5.4946 | 0.39218
19450 | 1357.17 | 37.1579 | 5.4946 | 0.39218
19451 | 1358.294 | 37.1574 | 5.4946 | 0.37753
19452 | 1358.294 | 37.1539 | 5.4964 | 0.38487
19453 | 1358.294 | 37.157 | 5.4964 | 0.38486
19454 | 1359.419 | 37.1549 | 5.4964 | 0.38493
19455 | 1359.419 | 37.1555 | 5.4973 | 0.38492
19456 | 1360.543 | 37.1543 | 5.4964 | 0.385
19457 | 1360.543 | 37.1559 | 5.4964 | 0.385
19458 | 1360.543 | 37.1559 | 5.4964 | 0.39962
19459 | 1361.667 | 37.1527 | 5.4973 | 0.39232
19460 | 1361.667 | 37.1524 | 5.4991 | 0.3923
19461 | 1361.667 | 37.1543 | 5.4973 | 0.39232
19462 | 1362.791 | 37.1518 | 5.4991 | 0.40709
19463 | 1362.791 | 37.1508 | 5.5 | 0.39972
19464 | 1363.915 | 37.1509 | 5.5009 | 0.39977
19465 | 1363.915 | 37.1509 | 5.5009 | 0.39977
19466 | 1363.915 | 37.1479 | 5.5036 | 0.39974
19467 | 1363.915 | 37.1456 | 5.5072 | 0.3996
19468 | 1365.039 | 37.145 | 5.5072 | 0.41449
19469 | 1365.039 | 37.1456 | 5.5081 | 0.40702
19470 | 1365.039 | 37.1466 | 5.5072 | 0.40712
19471 | 1366.163 | 37.1486 | 5.5063 | 0.4071
19472 | 1366.163 | 37.1476 | 5.5072 | 0.40709
19473 | 1367.287 | 37.1451 | 5.509 | 0.40714
19474 | 1367.287 | 37.1451 | 5.509 | 0.40714
19475 | 1367.287 | 37.1476 | 5.5081 | 0.40715
19476 | 1367.287 | 37.1457 | 5.5099 | 0.40713
19477 | 1368.411 | 37.1451 | 5.5099 | 0.4072
19478 | 1368.411 | 37.1451 | 5.5099 | 0.39248
19479 | 1369.536 | 37.1442 | 5.5117 | 0.39988
19480 | 1369.536 | 37.1452 | 5.5108 | 0.39989
19481 | 1369.536 | 37.1452 | 5.5108 | 0.38517
19482 | 1370.66 | 37.1456 | 5.5099 | 0.39261
19483 | 1370.66 | 37.1462 | 5.5108 | 0.39259
19484 | 1370.66 | 37.1436 | 5.5117 | 0.39259
19485 | 1371.784 | 37.1456 | 5.5108 | 0.39257
19486 | 1371.784 | 37.144 | 5.5108 | 0.39266
19487 | 1371.784 | 37.1456 | 5.5108 | 0.39257
19488 | 1372.908 | 37.1434 | 5.5108 | 0.40737
19489 | 1372.908 | 37.1425 | 5.5117 | 0.38526
19490 | 1372.908 | 37.1425 | 5.5117 | 0.39263
19491 | 1374.032 | 37.1419 | 5.5117 | 0.3927
19492 | 1375.156 | 37.1429 | 5.5117 | 0.39276
19493 | 1375.156 | 37.1429 | 5.5117 | 0.39276
19494 | 1376.28 | 37.1423 | 5.5117 | 0.37809
19495 | 1377.404 | 37.1408 | 5.5126 | 0.38552
19496 | 1377.404 | 37.1418 | 5.5117 | 0.40026
19497 | 1378.528 | 37.1402 | 5.5126 | 0.39286
19498 | 1377.404 | 37.1408 | 5.5126 | 0.40762
19499 | 1379.652 | 37.1397 | 5.5126 | 0.40039
19500 | 1379.652 | 37.1397 | 5.5126 | 0.40039
19501 | 1380.777 | 37.1401 | 5.5117 | 0.40038
19502 | 1380.777 | 37.1391 | 5.5126 | 0.40046
19503 | 1380.777 | 37.1391 | 5.5126 | 0.40037
19504 | 1380.777 | 37.14 | 5.5117 | 0.40038
19505 | 1380.777 | 37.1391 | 5.5126 | 0.41511
19506 | 1381.901 | 37.1375 | 5.5135 | 0.4078
19507 | 1381.901 | 37.1385 | 5.5126 | 0.40781
19508 | 1383.025 | 37.1379 | 5.5126 | 0.39313
19509 | 1383.025 | 37.137 | 5.5135 | 0.40049
19510 | 1384.149 | 37.1358 | 5.5126 | 0.40058
19511 | 1384.149 | 37.1364 | 5.5135 | 0.38581
19512 | 1384.149 | 37.1364 | 5.5135 | 0.37835
19513 | 1384.149 | 37.1364 | 5.5135 | 0.37106
19514 | 1385.273 | 37.1368 | 5.5127 | 0.37842
19515 | 1385.273 | 37.1368 | 5.5127 | 0.39317
19516 | 1385.273 | 37.1368 | 5.5127 | 0.3858
19517 | 1386.397 | 37.1362 | 5.5127 | 0.40061
19518 | 1386.397 | 37.1337 | 5.5136 | 0.40798
19519 | 1385.273 | 37.1358 | 5.5136 | 0.38579
19520 | 1386.397 | 37.1336 | 5.5136 | 0.40798
19521 | 1386.397 | 37.1327 | 5.5145 | 0.38585
19522 | 1386.397 | 37.1317 | 5.5153 | 0.39321
19523 | 1386.397 | 37.1342 | 5.5145 | 0.39322
19524 | 1386.397 | 37.1307 | 5.5162 | 0.3932
19525 | 1386.397 | 37.1317 | 5.5154 | 0.40787
19526 | 1387.521 | 37.1337 | 5.5145 | 0.40066
19527 | 1387.521 | 37.1336 | 5.5145 | 0.40057
19528 | 1387.521 | 37.1317 | 5.5163 | 0.40055
19529 | 1387.521 | 37.1307 | 5.5172 | 0.40063
19530 | 1387.521 | 37.1307 | 5.5172 | 0.40054
19531 | 1387.521 | 37.1317 | 5.5163 | 0.40055
19532 | 1387.521 | 37.1317 | 5.5163 | 0.4153
19533 | 1387.521 | 37.1307 | 5.5172 | 0.40791
19534 | 1387.521 | 37.1317 | 5.5163 | 0.40792
19535 | 1387.521 | 37.1307 | 5.5172 | 0.40791
19536 | 1388.645 | 37.1301 | 5.5172 | 0.40798
19537 | 1387.521 | 37.1316 | 5.5163 | 0.40792
19538 | 1387.521 | 37.1316 | 5.5163 | 0.40792
19539 | 1388.645 | 37.1326 | 5.5163 | 0.40799
19540 | 1388.645 | 37.1301 | 5.5172 | 0.40798
19541 | 1388.645 | 37.1281 | 5.519 | 0.40787
19542 | 1388.645 | 37.1252 | 5.5216 | 0.40793
19543 | 1388.645 | 37.1252 | 5.5216 | 0.40784
19544 | 1389.769 | 37.1262 | 5.5216 | 0.408
19545 | 1388.645 | 37.1258 | 5.5225 | 0.40782
19546 | 1389.769 | 37.1237 | 5.5225 | 0.39315
19547 | 1388.645 | 37.1223 | 5.5243 | 0.40043
19548 | 1388.645 | 37.1232 | 5.5234 | 0.40044
19549 | 1388.645 | 37.1232 | 5.5234 | 0.40044
19550 | 1388.645 | 37.1242 | 5.5226 | 0.40045
19551 | 1388.645 | 37.1232 | 5.5235 | 0.40044
19552 | 1389.769 | 37.1227 | 5.5235 | 0.40051
19553 | 1389.769 | 37.1242 | 5.5235 | 0.40051
19554 | 1389.769 | 37.1242 | 5.5235 | 0.40051
19555 | 1389.769 | 37.1252 | 5.5226 | 0.40052
19556 | 1389.769 | 37.1306 | 5.519 | 0.40055
19557 | 1390.894 | 37.1281 | 5.5208 | 0.40051
19558 | 1389.769 | 37.1306 | 5.519 | 0.40046
19559 | 1389.769 | 37.1326 | 5.5172 | 0.40048
19560 | 1389.769 | 37.1322 | 5.519 | 0.4153
19561 | 1389.769 | 37.1312 | 5.5199 | 0.40791
19562 | 1389.769 | 37.1312 | 5.5199 | 0.40791
19563 | 1389.769 | 37.13 | 5.5205 | 0.40791
19564 | 1389.769 | 37.1277 | 5.5217 | 0.4078
19565 | 1390.894 | 37.1297 | 5.5208 | 0.40787
19566 | 1390.894 | 37.1268 | 5.5235 | 0.40784
19567 | 1390.894 | 37.1225 | 5.5288 | 0.40778
19568 | 1390.894 | 37.1202 | 5.5324 | 0.40774
19569 | 1390.894 | 37.1189 | 5.5351 | 0.4077
19570 | 1392.018 | 37.1199 | 5.5351 | 0.40777
19571 | 1392.018 | 37.1234 | 5.5333 | 0.40778
19572 | 1392.018 | 37.125 | 5.5333 | 0.40778
19573 | 1392.018 | 37.1269 | 5.5315 | 0.4078
19574 | 1392.018 | 37.1147 | 5.5413 | 0.39295
19575 | 1392.018 | 37.0943 | 5.56 | 0.40012
19576 | 1393.142 | 37.0907 | 5.5671 | 0.4001
19577 | 1393.142 | 37.0857 | 5.5805 | 0.39992
19578 | 1393.142 | 37.097 | 5.5787 | 0.39992
19579 | 1393.142 | 37.1027 | 5.5778 | 0.39992
19580 | 1394.266 | 37.1067 | 5.5751 | 0.40001
19581 | 1394.266 | 37.1328 | 5.5511 | 0.40027
19582 | 1394.266 | 37.1384 | 5.5431 | 0.40037
19583 | 1395.39 | 37.1337 | 5.544 | 0.40044
19584 | 1395.39 | 37.1238 | 5.5502 | 0.40038
19585 | 1395.39 | 37.1009 | 5.5698 | 0.40017
19586 | 1395.39 | 37.0796 | 5.5894 | 0.39995
19587 | 1396.514 | 37.0754 | 5.5956 | 0.39985
19588 | 1396.514 | 37.0788 | 5.5983 | 0.38508
19589 | 1396.514 | 37.0944 | 5.5912 | 0.3925
19590 | 1396.514 | 37.1001 | 5.5903 | 0.37777
19591 | 1396.514 | 37.1023 | 5.5912 | 0.37039
19592 | 1397.638 | 37.1082 | 5.5867 | 0.37786
19593 | 1397.638 | 37.1101 | 5.5849 | 0.36315
19594 | 1397.638 | 37.1117 | 5.5849 | 0.37051
19595 | 1398.762 | 37.1037 | 5.5903 | 0.34107
19596 | 1398.762 | 37.1082 | 5.5876 | 0.35582
19597 | 1398.762 | 37.1072 | 5.5885 | 0.34108
19598 | 1398.762 | 37.1078 | 5.5894 | 0.3337
19599 | 1399.886 | 37.1089 | 5.5894 | 0.32639
19600 | 1399.886 | 37.1104 | 5.5894 | 0.33375
19601 | 1399.886 | 37.113 | 5.5885 | 0.33376
19602 | 1399.886 | 37.1149 | 5.5867 | 0.31904
19603 | 1399.886 | 37.1165 | 5.5867 | 0.32641
19604 | 1401.01 | 37.1134 | 5.5876 | 0.34119
19605 | 1401.01 | 37.1082 | 5.5939 | 0.31903
19606 | 1402.135 | 37.1005 | 5.6019 | 0.32638
19607 | 1402.135 | 37.0975 | 5.609 | 0.32631
19608 | 1402.135 | 37.1003 | 5.6108 | 0.32628
19609 | 1402.135 | 37.1089 | 5.6072 | 0.31157
19610 | 1403.259 | 37.1064 | 5.609 | 0.3189
19611 | 1403.259 | 37.0983 | 5.6179 | 0.3189
19612 | 1404.383 | 37.1009 | 5.6179 | 0.30422
19613 | 1403.259 | 37.1007 | 5.6214 | 0.31149
19614 | 1404.383 | 37.0988 | 5.6241 | 0.29679
19615 | 1405.507 | 37.095 | 5.6286 | 0.30409
19616 | 1404.383 | 37.0955 | 5.6286 | 0.28939
19617 | 1405.507 | 37.1001 | 5.6268 | 0.29674
19618 | 1405.507 | 37.101 | 5.6259 | 0.29682
19619 | 1405.507 | 37.0981 | 5.6286 | 0.29673
19620 | 1406.631 | 37.0966 | 5.6295 | 0.31149
19621 | 1406.631 | 37.0921 | 5.6321 | 0.31891
19622 | 1406.631 | 37.0912 | 5.633 | 0.32619
19623 | 1406.631 | 37.0873 | 5.6366 | 0.34824
19624 | 1406.631 | 37.0957 | 5.6303 | 0.34829
19625 | 1406.631 | 37.1018 | 5.6232 | 0.37046
19626 | 1406.631 | 37.0989 | 5.6259 | 0.37043
19627 | 1406.631 | 37.1005 | 5.6259 | 0.37779
19628 | 1406.631 | 37.1063 | 5.6206 | 0.38521
19629 | 1406.631 | 37.1098 | 5.6188 | 0.37786
19630 | 1407.755 | 37.1048 | 5.6215 | 0.39263
19631 | 1407.755 | 37.1019 | 5.6241 | 0.38523
19632 | 1407.755 | 37.0999 | 5.6259 | 0.38522
19633 | 1407.755 | 37.0932 | 5.6321 | 0.38515
19634 | 1407.755 | 37.1009 | 5.625 | 0.39995
19635 | 1407.755 | 37.1116 | 5.6152 | 0.3926
19636 | 1407.755 | 37.1125 | 5.6143 | 0.3927
19637 | 1407.755 | 37.1199 | 5.609 | 0.39266
19638 | 1407.755 | 37.1283 | 5.6028 | 0.39282
19639 | 1407.755 | 37.138 | 5.5939 | 0.39282
19640 | 1407.755 | 37.1393 | 5.5912 | 0.39286
19641 | 1407.755 | 37.1573 | 5.5761 | 0.39301
19642 | 1408.879 | 37.162 | 5.5699 | 0.39315
19643 | 1407.755 | 37.1723 | 5.561 | 0.39318
19644 | 1408.879 | 37.1672 | 5.5636 | 0.39322
19645 | 1407.755 | 37.1649 | 5.5663 | 0.39313
19646 | 1407.755 | 37.1688 | 5.5627 | 0.39317
19647 | 1408.879 | 37.1715 | 5.5583 | 0.39329
19648 | 1407.755 | 37.1714 | 5.5574 | 0.39314
19649 | 1408.879 | 37.1757 | 5.553 | 0.39335
19650 | 1408.879 | 37.1744 | 5.5556 | 0.39322
19651 | 1408.879 | 37.1738 | 5.5547 | 0.40808
19652 | 1407.755 | 37.1744 | 5.5547 | 0.40064
19653 | 1408.879 | 37.1748 | 5.5539 | 0.40062
19654 | 1407.755 | 37.1786 | 5.5494 | 0.4006
19655 | 1408.879 | 37.173 | 5.5512 | 0.40066
19656 | 1408.879 | 37.1724 | 5.5503 | 0.41543
19657 | 1408.879 | 37.1718 | 5.5494 | 0.39331
19658 | 1408.879 | 37.1712 | 5.5485 | 0.4007
19659 | 1408.879 | 37.1702 | 5.5494 | 0.41545
19660 | 1408.879 | 37.1727 | 5.5485 | 0.39332
19661 | 1408.879 | 37.1727 | 5.5485 | 0.4007
19662 | 1408.879 | 37.1715 | 5.5467 | 0.41548
19663 | 1408.879 | 37.1721 | 5.5476 | 0.40809
19664 | 1408.879 | 37.1741 | 5.5459 | 0.40811
19665 | 1408.879 | 37.1741 | 5.5459 | 0.40801
19666 | 1408.879 | 37.1751 | 5.545 | 0.40802
19667 | 1408.879 | 37.1764 | 5.5423 | 0.40806
19668 | 1408.879 | 37.1754 | 5.5432 | 0.40815
19669 | 1408.879 | 37.1709 | 5.5459 | 0.40802
19670 | 1408.879 | 37.1709 | 5.5459 | 0.40802
19671 | 1408.879 | 37.1696 | 5.5485 | 0.40799
19672 | 1408.879 | 37.1696 | 5.5485 | 0.39324
19673 | 1410.003 | 37.1694 | 5.5468 | 0.40071
19674 | 1408.879 | 37.1709 | 5.5459 | 0.4154
19675 | 1408.879 | 37.1703 | 5.545 | 0.40804
19676 | 1408.879 | 37.1723 | 5.5432 | 0.40806
19677 | 1408.879 | 37.1723 | 5.5432 | 0.40806
19678 | 1408.879 | 37.1697 | 5.5441 | 0.40805
19679 | 1410.003 | 37.1682 | 5.545 | 0.39335
19680 | 1410.003 | 37.1709 | 5.5396 | 0.4008
19681 | 1408.879 | 37.1664 | 5.5414 | 0.40072
19682 | 1410.003 | 37.1627 | 5.5414 | 0.4008
19683 | 1408.879 | 37.1614 | 5.5411 | 0.40074
19684 | 1410.003 | 37.1573 | 5.5405 | 0.40082
19685 | 1410.003 | 37.1577 | 5.5387 | 0.40085
19686 | 1410.003 | 37.15 | 5.5414 | 0.40083
19687 | 1410.003 | 37.1463 | 5.5405 | 0.40085
19688 | 1410.003 | 37.1412 | 5.5423 | 0.40075
19689 | 1410.003 | 37.1419 | 5.5387 | 0.40089
19690 | 1410.003 | 37.1388 | 5.5387 | 0.4009
19691 | 1411.127 | 37.1289 | 5.5459 | 0.4008
19692 | 1411.127 | 37.1225 | 5.5503 | 0.40085
19693 | 1411.127 | 37.1157 | 5.5566 | 0.40068
19694 | 1411.127 | 37.112 | 5.5628 | 0.38595
19695 | 1412.251 | 37.1057 | 5.5681 | 0.37858
19696 | 1412.251 | 37.1072 | 5.5681 | 0.38586
19697 | 1412.251 | 37.0859 | 5.5877 | 0.37091
19698 | 1411.127 | 37.0836 | 5.5904 | 0.36345
19699 | 1412.251 | 37.0821 | 5.5913 | 0.35613
19700 | 1412.251 | 37.0762 | 5.5966 | 0.36345
19701 | 1412.251 | 37.0668 | 5.6082 | 0.36332
19702 | 1412.251 | 37.0561 | 5.6224 | 0.3779
19703 | 1412.251 | 37.0459 | 5.6375 | 0.37037
19704 | 1412.251 | 37.0414 | 5.6446 | 0.385
19705 | 1412.251 | 37.042 | 5.6455 | 0.36291
19706 | 1412.251 | 37.0422 | 5.6482 | 0.37024
19707 | 1412.251 | 37.0428 | 5.6491 | 0.37022
19708 | 1412.251 | 37.0409 | 5.6508 | 0.35549
19709 | 1413.375 | 37.0409 | 5.6517 | 0.34818
19710 | 1412.251 | 37.0399 | 5.6517 | 0.35548
19711 | 1413.375 | 37.0368 | 5.6526 | 0.35554
19712 | 1413.375 | 37.0362 | 5.6517 | 0.35555
19713 | 1413.375 | 37.0378 | 5.6517 | 0.34075
19714 | 1412.251 | 37.0428 | 5.6491 | 0.34807
19715 | 1413.375 | 37.0432 | 5.6482 | 0.34822
19716 | 1413.375 | 37.0432 | 5.6482 | 0.34813
19717 | 1413.375 | 37.0382 | 5.65 | 0.36293
19718 | 1413.375 | 37.0381 | 5.65 | 0.34085
19719 | 1412.251 | 37.0397 | 5.6491 | 0.34807
19720 | 1412.251 | 37.0393 | 5.6508 | 0.33342
19721 | 1413.375 | 37.0359 | 5.6535 | 0.34073
19722 | 1412.251 | 37.037 | 5.6544 | 0.34066
19723 | 1412.251 | 37.0351 | 5.6562 | 0.34064
19724 | 1412.251 | 37.0306 | 5.6588 | 0.34062
19725 | 1412.251 | 37.036 | 5.6553 | 0.34065
19726 | 1412.251 | 37.0367 | 5.6562 | 0.34064
19727 | 1413.375 | 37.0396 | 5.6544 | 0.34071
19728 | 1412.251 | 37.0357 | 5.6571 | 0.32592
19729 | 1413.375 | 37.0357 | 5.658 | 0.33332
19730 | 1411.127 | 37.0333 | 5.6597 | 0.31849
19731 | 1412.251 | 37.0363 | 5.658 | 0.3112
19732 | 1413.375 | 37.0398 | 5.6571 | 0.31861
19733 | 1412.251 | 37.0464 | 5.6544 | 0.31857
19734 | 1412.251 | 37.048 | 5.6544 | 0.31857
19735 | 1412.251 | 37.0482 | 5.6571 | 0.30383
19736 | 1412.251 | 37.0479 | 5.6588 | 0.3258
19737 | 1412.251 | 37.0456 | 5.6624 | 0.31849
19738 | 1412.251 | 37.0478 | 5.6633 | 0.30377
19739 | 1412.251 | 37.0528 | 5.6615 | 0.31113
19740 | 1412.251 | 37.0509 | 5.6633 | 0.31111
19741 | 1413.375 | 37.0497 | 5.6624 | 0.29647
19742 | 1412.251 | 37.0513 | 5.6615 | 0.30378
19743 | 1412.251 | 37.0522 | 5.6606 | 0.28901
19744 | 1412.251 | 37.0532 | 5.6597 | 0.29644
19745 | 1413.375 | 37.0503 | 5.6633 | 0.29646
19746 | 1412.251 | 37.0461 | 5.6677 | 0.28167
19747 | 1413.375 | 37.0449 | 5.6668 | 0.28908
19748 | 1413.375 | 37.0439 | 5.6677 | 0.289
19749 | 1412.251 | 37.0455 | 5.6668 | 0.28903
19750 | 1412.251 | 37.0496 | 5.666 | 0.28903
19751 | 1412.251 | 37.0531 | 5.6642 | 0.27434
19752 | 1412.251 | 37.0534 | 5.6624 | 0.28164
19753 | 1412.251 | 37.0569 | 5.6606 | 0.28165
19754 | 1412.251 | 37.0569 | 5.6606 | 0.29642
19755 | 1412.251 | 37.0556 | 5.6633 | 0.27434
19756 | 1412.251 | 37.0546 | 5.6642 | 0.28162
19757 | 1412.251 | 37.054 | 5.6633 | 0.29633
19758 | 1412.251 | 37.0515 | 5.6642 | 0.28898
19759 | 1412.251 | 37.0537 | 5.6651 | 0.28896
19760 | 1412.251 | 37.0552 | 5.6651 | 0.30366
19761 | 1412.251 | 37.0578 | 5.6642 | 0.31102
19762 | 1412.251 | 37.0606 | 5.6615 | 0.33309
19763 | 1412.251 | 37.061 | 5.6597 | 0.33311
19764 | 1412.251 | 37.0829 | 5.6411 | 0.34063
19765 | 1412.251 | 37.1212 | 5.6073 | 0.34831
19766 | 1412.251 | 37.1386 | 5.5913 | 0.35583
19767 | 1411.127 | 37.1498 | 5.5815 | 0.36323
19768 | 1412.251 | 37.1605 | 5.5726 | 0.35601
19769 | 1411.127 | 37.1675 | 5.5681 | 0.37072
19770 | 1412.251 | 37.165 | 5.5699 | 0.3634
19771 | 1412.251 | 37.1631 | 5.5717 | 0.37812
19772 | 1412.251 | 37.1602 | 5.5744 | 0.37072
19773 | 1412.251 | 37.1505 | 5.5833 | 0.37063
19774 | 1412.251 | 37.1617 | 5.5744 | 0.38536
19775 | 1412.251 | 37.1695 | 5.5672 | 0.37816
19776 | 1411.127 | 37.1788 | 5.5592 | 0.37818
19777 | 1411.127 | 37.1821 | 5.5548 | 0.39297
19778 | 1412.251 | 37.1854 | 5.5512 | 0.38561
19779 | 1411.127 | 37.1844 | 5.5512 | 0.38564
19780 | 1411.127 | 37.1847 | 5.5494 | 0.40031
19781 | 1411.127 | 37.1857 | 5.5485 | 0.39295
19782 | 1410.003 | 37.1882 | 5.5468 | 0.40764
19783 | 1410.003 | 37.1892 | 5.5459 | 0.40028
19784 | 1411.127 | 37.1945 | 5.5405 | 0.40041
19785 | 1410.003 | 37.1983 | 5.5361 | 0.40039
19786 | 1410.003 | 37.1987 | 5.5343 | 0.40042
19787 | 1410.003 | 37.1969 | 5.5316 | 0.40046
19788 | 1410.003 | 37.1953 | 5.5316 | 0.40046
19789 | 1410.003 | 37.1919 | 5.529 | 0.40051
19790 | 1410.003 | 37.1909 | 5.5298 | 0.4005
19791 | 1410.003 | 37.189 | 5.5316 | 0.40048
19792 | 1408.879 | 37.1892 | 5.5334 | 0.41513
19793 | 1408.879 | 37.1856 | 5.5352 | 0.40774
19794 | 1408.879 | 37.1805 | 5.537 | 0.40773
19795 | 1408.879 | 37.1747 | 5.5423 | 0.40767
19796 | 1408.879 | 37.1648 | 5.5485 | 0.40761
19797 | 1410.003 | 37.1549 | 5.5557 | 0.40761
19798 | 1408.879 | 37.1464 | 5.561 | 0.40748
19799 | 1408.879 | 37.1443 | 5.5601 | 0.4075
19800 | 1408.879 | 37.1407 | 5.5619 | 0.40749
19801 | 1408.879 | 37.1376 | 5.5619 | 0.40749
19802 | 1408.879 | 37.1389 | 5.5592 | 0.40743
19803 | 1407.755 | 37.139 | 5.5592 | 0.42209
19804 | 1408.879 | 37.1374 | 5.5592 | 0.4148
19805 | 1407.755 | 37.1389 | 5.5583 | 0.41474
19806 | 1407.755 | 37.1408 | 5.5566 | 0.41476
19807 | 1407.755 | 37.1373 | 5.5583 | 0.41474
19808 | 1407.755 | 37.1377 | 5.5565 | 0.41477
19809 | 1407.755 | 37.1345 | 5.5565 | 0.41478
19810 | 1407.755 | 37.1336 | 5.5574 | 0.40004
19811 | 1407.755 | 37.1326 | 5.5583 | 0.42212
19812 | 1407.755 | 37.132 | 5.5574 | 0.41477
19813 | 1407.755 | 37.1355 | 5.5556 | 0.41479
19814 | 1406.631 | 37.139 | 5.553 | 0.41475
19815 | 1406.631 | 37.1374 | 5.553 | 0.42948
19816 | 1406.631 | 37.1378 | 5.5512 | 0.40741
19817 | 1406.631 | 37.1393 | 5.5512 | 0.41477
19818 | 1406.631 | 37.1368 | 5.5521 | 0.41477
19819 | 1406.631 | 37.1323 | 5.5548 | 0.41474
19820 | 1406.631 | 37.1356 | 5.5503 | 0.41479
19821 | 1406.631 | 37.1393 | 5.5512 | 0.41477
19822 | 1405.507 | 37.1399 | 5.5512 | 0.4147
19823 | 1405.507 | 37.1418 | 5.5494 | 0.41472
19824 | 1406.631 | 37.1407 | 5.5485 | 0.41481
19825 | 1406.631 | 37.1416 | 5.5476 | 0.41482
19826 | 1405.507 | 37.1438 | 5.5476 | 0.41474
19827 | 1405.507 | 37.1463 | 5.5467 | 0.40002
19828 | 1405.507 | 37.1463 | 5.5467 | 0.40738
19829 | 1405.507 | 37.1469 | 5.5476 | 0.39254
19830 | 1405.507 | 37.1466 | 5.5494 | 0.39988
19831 | 1405.507 | 37.145 | 5.5494 | 0.38516
19832 | 1405.507 | 37.145 | 5.5494 | 0.39253
19833 | 1405.507 | 37.1424 | 5.5503 | 0.36316
19834 | 1405.507 | 37.143 | 5.5512 | 0.37778
19835 | 1405.507 | 37.1424 | 5.5503 | 0.37779
19836 | 1405.507 | 37.1418 | 5.5494 | 0.36308
19837 | 1405.507 | 37.1434 | 5.5494 | 0.34099
19838 | 1405.507 | 37.1444 | 5.5485 | 0.341
19839 | 1405.507 | 37.1444 | 5.5485 | 0.33364
19840 | 1405.507 | 37.1444 | 5.5485 | 0.32627
19841 | 1405.507 | 37.1434 | 5.5494 | 0.33363
19842 | 1405.507 | 37.1428 | 5.5485 | 0.31891
19843 | 1405.507 | 37.1434 | 5.5494 | 0.32627
19844 | 1405.507 | 37.1434 | 5.5494 | 0.31154
19845 | 1405.507 | 37.1418 | 5.5494 | 0.30418
19846 | 1405.507 | 37.1448 | 5.5467 | 0.31157
19847 | 1405.507 | 37.1457 | 5.5458 | 0.29685
19848 | 1405.507 | 37.1463 | 5.5467 | 0.3042
19849 | 1405.507 | 37.1457 | 5.5458 | 0.28948
19850 | 1405.507 | 37.1463 | 5.5467 | 0.28211
19851 | 1405.507 | 37.1502 | 5.5431 | 0.2895
19852 | 1406.631 | 37.1448 | 5.5476 | 0.28945
19853 | 1405.507 | 37.1498 | 5.5449 | 0.27476
19854 | 1405.507 | 37.1528 | 5.5422 | 0.28214
19855 | 1406.631 | 37.1539 | 5.5378 | 0.28216
19856 | 1406.631 | 37.1539 | 5.5378 | 0.28223
19857 | 1406.631 | 37.1582 | 5.5324 | 0.29701
19858 | 1406.631 | 37.163 | 5.528 | 0.30441
19859 | 1405.507 | 37.1626 | 5.5289 | 0.31165
19860 | 1405.507 | 37.1652 | 5.528 | 0.31902
19861 | 1405.507 | 37.1642 | 5.5289 | 0.34119
19862 | 1406.631 | 37.1607 | 5.5315 | 0.34122
19863 | 1406.631 | 37.1588 | 5.5333 | 0.33384
19864 | 1405.507 | 37.1519 | 5.5387 | 0.33365
19865 | 1406.631 | 37.1504 | 5.5395 | 0.33378
19866 | 1405.507 | 37.1494 | 5.5395 | 0.34846
19867 | 1406.631 | 37.1459 | 5.5422 | 0.32632
19868 | 1405.507 | 37.1503 | 5.5387 | 0.33374
19869 | 1405.507 | 37.1494 | 5.5395 | 0.31892
19870 | 1405.507 | 37.1533 | 5.536 | 0.32632
19871 | 1405.507 | 37.1552 | 5.5342 | 0.32633
19872 | 1406.631 | 37.1527 | 5.536 | 0.31164
19873 | 1405.507 | 37.1523 | 5.5369 | 0.31895
19874 | 1405.507 | 37.1459 | 5.5413 | 0.31891
19875 | 1405.507 | 37.1468 | 5.5404 | 0.30419
19876 | 1405.507 | 37.1511 | 5.5351 | 0.3116
19877 | 1406.631 | 37.1496 | 5.536 | 0.31165
19878 | 1405.507 | 37.1443 | 5.5413 | 0.29682
19879 | 1405.507 | 37.1443 | 5.5413 | 0.30419
19880 | 1405.507 | 37.1462 | 5.5395 | 0.3042
19881 | 1405.507 | 37.1478 | 5.5395 | 0.3042
19882 | 1405.507 | 37.1453 | 5.5404 | 0.30419
19883 | 1405.507 | 37.1482 | 5.5377 | 0.31894
19884 | 1405.507 | 37.1456 | 5.5386 | 0.29685
19885 | 1405.507 | 37.1482 | 5.5377 | 0.30422
19886 | 1405.507 | 37.1482 | 5.5377 | 0.30422
19887 | 1405.507 | 37.1456 | 5.5386 | 0.28949
19888 | 1405.507 | 37.1462 | 5.5395 | 0.29684
19889 | 1405.507 | 37.1485 | 5.5359 | 0.29687
19890 | 1405.507 | 37.1495 | 5.5351 | 0.28215
19891 | 1405.507 | 37.1515 | 5.5333 | 0.28953
19892 | 1405.507 | 37.1524 | 5.5324 | 0.28947
19893 | 1405.507 | 37.1524 | 5.5324 | 0.27481
19894 | 1405.507 | 37.1563 | 5.5288 | 0.2822
19895 | 1405.507 | 37.1573 | 5.5279 | 0.28214
19896 | 1405.507 | 37.1557 | 5.5279 | 0.26741
19897 | 1406.631 | 37.1542 | 5.5288 | 0.27488
19898 | 1405.507 | 37.1547 | 5.5288 | 0.27477
19899 | 1405.507 | 37.1538 | 5.5297 | 0.2601
19900 | 1405.507 | 37.1489 | 5.5342 | 0.26737
19901 | 1405.507 | 37.147 | 5.5359 | 0.26742
19902 | 1405.507 | 37.146 | 5.5368 | 0.25268
19903 | 1405.507 | 37.1493 | 5.5324 | 0.26002
19904 | 1405.507 | 37.1541 | 5.5279 | 0.24538
19905 | 1405.507 | 37.1541 | 5.5279 | 0.25269
19906 | 1405.507 | 37.1535 | 5.527 | 0.23802
19907 | 1405.507 | 37.1516 | 5.5288 | 0.24538
19908 | 1405.507 | 37.1535 | 5.527 | 0.24539
19909 | 1405.507 | 37.1561 | 5.5261 | 0.23061
19910 | 1405.507 | 37.1545 | 5.5261 | 0.23797
19911 | 1405.507 | 37.1555 | 5.5252 | 0.22325
19912 | 1405.507 | 37.1555 | 5.5252 | 0.23067
19913 | 1405.507 | 37.1555 | 5.5252 | 0.23061
19914 | 1405.507 | 37.1555 | 5.5252 | 0.23061
19915 | 1406.631 | 37.1549 | 5.5252 | 0.21597
19916 | 1405.507 | 37.1549 | 5.5243 | 0.22326
19917 | 1405.507 | 37.1565 | 5.5243 | 0.22326
19918 | 1405.507 | 37.1529 | 5.5261 | 0.20852
19919 | 1405.507 | 37.1529 | 5.5261 | 0.21588
19920 | 1405.507 | 37.1529 | 5.5261 | 0.21588
19921 | 1405.507 | 37.152 | 5.527 | 0.21588
19922 | 1405.507 | 37.151 | 5.5279 | 0.21587
19923 | 1405.507 | 37.1516 | 5.5273 | 0.21593
19924 | 1405.507 | 37.1529 | 5.5261 | 0.21588
19925 | 1405.507 | 37.1514 | 5.5261 | 0.21588
19926 | 1405.507 | 37.1514 | 5.5261 | 0.21588
19927 | 1406.631 | 37.1537 | 5.5234 | 0.2012
19928 | 1405.507 | 37.1553 | 5.5225 | 0.22327
19929 | 1405.507 | 37.1549 | 5.5243 | 0.21589
19930 | 1405.507 | 37.1539 | 5.5252 | 0.21589
19931 | 1405.507 | 37.1536 | 5.527 | 0.2306
19932 | 1405.507 | 37.1526 | 5.5279 | 0.25269
19933 | 1405.507 | 37.1526 | 5.5279 | 0.25269
19934 | 1406.631 | 37.154 | 5.5261 | 0.27484
19935 | 1405.507 | 37.1555 | 5.5252 | 0.26007
19936 | 1406.631 | 37.155 | 5.5252 | 0.27485
19937 | 1405.507 | 37.1539 | 5.5252 | 0.26744
19938 | 1405.507 | 37.1539 | 5.5252 | 0.28217
19939 | 1405.507 | 37.1524 | 5.5252 | 0.27481
19940 | 1405.507 | 37.1533 | 5.5243 | 0.27482
19941 | 1406.631 | 37.1547 | 5.5226 | 0.27488
19942 | 1405.507 | 37.1563 | 5.5217 | 0.2601
19943 | 1406.631 | 37.1551 | 5.5208 | 0.28226
19944 | 1405.507 | 37.1547 | 5.5217 | 0.27484
19945 | 1405.507 | 37.1547 | 5.5217 | 0.27484
19946 | 1406.631 | 37.1506 | 5.5235 | 0.27481
19947 | 1405.507 | 37.1512 | 5.5235 | 0.27483
19948 | 1406.631 | 37.1516 | 5.5226 | 0.27488
19949 | 1405.507 | 37.1512 | 5.5235 | 0.27483
19950 | 1405.507 | 37.1496 | 5.5235 | 0.27483
19951 | 1406.631 | 37.1506 | 5.5235 | 0.27487
19952 | 1405.507 | 37.1496 | 5.5235 | 0.2601
19953 | 1406.631 | 37.1491 | 5.5235 | 0.26745
19954 | 1405.507 | 37.1496 | 5.5235 | 0.2674
19955 | 1405.507 | 37.1496 | 5.5235 | 0.26746
19956 | 1406.631 | 37.151 | 5.5217 | 0.25279
19957 | 1406.631 | 37.1491 | 5.5235 | 0.26014
19958 | 1405.507 | 37.1486 | 5.5244 | 0.24536
19959 | 1405.507 | 37.148 | 5.5235 | 0.25274
19960 | 1406.631 | 37.1459 | 5.5235 | 0.25278
19961 | 1406.631 | 37.1488 | 5.5208 | 0.23807
19962 | 1405.507 | 37.1494 | 5.5208 | 0.24539
19963 | 1406.631 | 37.1488 | 5.5208 | 0.2307
19964 | 1405.507 | 37.1494 | 5.5208 | 0.23802
19965 | 1405.507 | 37.1474 | 5.5226 | 0.22328
19966 | 1406.631 | 37.1479 | 5.5217 | 0.23069
19967 | 1405.507 | 37.1475 | 5.5226 | 0.23059
19968 | 1405.507 | 37.1439 | 5.5244 | 0.21586
19969 | 1406.631 | 37.1424 | 5.5253 | 0.22331
19970 | 1405.507 | 37.142 | 5.5262 | 0.20853
19971 | 1406.631 | 37.1399 | 5.5262 | 0.21588
19972 | 1406.631 | 37.1405 | 5.5271 | 0.21593
19973 | 1406.631 | 37.1408 | 5.5253 | 0.21589
19974 | 1406.631 | 37.1444 | 5.5235 | 0.20117
19975 | 1406.631 | 37.1447 | 5.5217 | 0.2086
19976 | 1406.631 | 37.1438 | 5.5226 | 0.20854
19977 | 1405.507 | 37.1453 | 5.5217 | 0.20856
19978 | 1405.507 | 37.1453 | 5.5217 | 0.20851
19979 | 1405.507 | 37.1443 | 5.5226 | 0.2085
19980 | 1405.507 | 37.1424 | 5.5244 | 0.19381
19981 | 1405.507 | 37.1395 | 5.5271 | 0.20112
19982 | 1406.631 | 37.1412 | 5.5235 | 0.20117
19983 | 1405.507 | 37.1437 | 5.5217 | 0.20115
19984 | 1405.507 | 37.1447 | 5.5208 | 0.20115
19985 | 1405.507 | 37.1457 | 5.52 | 0.20116
19986 | 1406.631 | 37.148 | 5.5173 | 0.18647
19987 | 1405.507 | 37.1505 | 5.5155 | 0.19382
19988 | 1405.507 | 37.149 | 5.5155 | 0.19386
19989 | 1406.631 | 37.15 | 5.5155 | 0.19385
19990 | 1405.507 | 37.148 | 5.5164 | 0.19381
19991 | 1406.631 | 37.1484 | 5.5155 | 0.19385
19992 | 1406.631 | 37.1484 | 5.5155 | 0.19385
19993 | 1405.507 | 37.147 | 5.5173 | 0.19381
19994 | 1406.631 | 37.1416 | 5.5218 | 0.19382
19995 | 1405.507 | 37.1461 | 5.5182 | 0.1938
19996 | 1405.507 | 37.147 | 5.5173 | 0.19381
19997 | 1405.507 | 37.1435 | 5.5191 | 0.1938
19998 | 1405.507 | 37.1412 | 5.5226 | 0.19378
19999 | 1405.507 | 37.1373 | 5.5262 | 0.17903
20000 | 1405.507 | 37.1412 | 5.5227 | 0.18642
20001 | 1405.507 | 37.1435 | 5.5191 | 0.18644
20002 | 1405.507 | 37.1425 | 5.52 | 0.18643
20003 | 1405.507 | 37.1432 | 5.5209 | 0.18642
20004 | 1405.507 | 37.1422 | 5.5218 | 0.18642
20005 | 1406.631 | 37.1381 | 5.5235 | 0.18644
20006 | 1405.507 | 37.1348 | 5.5271 | 0.17167
20007 | 1406.631 | 37.1352 | 5.5262 | 0.17907
20008 | 1405.507 | 37.1426 | 5.52 | 0.17907
20009 | 1406.631 | 37.1424 | 5.5182 | 0.17911
20010 | 1406.631 | 37.143 | 5.5191 | 0.1791
20011 | 1405.507 | 37.1449 | 5.5164 | 0.17909
20012 | 1406.631 | 37.1424 | 5.5182 | 0.17911
20013 | 1405.507 | 37.14 | 5.5209 | 0.17906
20014 | 1406.631 | 37.1385 | 5.5218 | 0.17909
20015 | 1405.507 | 37.1426 | 5.52 | 0.17907
20016 | 1405.507 | 37.1361 | 5.5245 | 0.17905
20017 | 1405.507 | 37.1371 | 5.5236 | 0.17905
20018 | 1405.507 | 37.1361 | 5.5245 | 0.17905
20019 | 1405.507 | 37.1371 | 5.5236 | 0.17905
20020 | 1406.631 | 37.1385 | 5.5218 | 0.16436
20021 | 1405.507 | 37.1375 | 5.5218 | 0.1717
20022 | 1405.507 | 37.1375 | 5.5218 | 0.1717
20023 | 1405.507 | 37.1394 | 5.52 | 0.18643
20024 | 1406.631 | 37.1399 | 5.5191 | 0.1791
20025 | 1406.631 | 37.1434 | 5.5173 | 0.16438
20026 | 1405.507 | 37.1459 | 5.5156 | 0.18646
20027 | 1405.507 | 37.1433 | 5.5165 | 0.17909
20028 | 1405.507 | 37.1414 | 5.5182 | 0.17908
20029 | 1405.507 | 37.1394 | 5.52 | 0.17907
20030 | 1406.631 | 37.1399 | 5.5191 | 0.1791
20031 | 1405.507 | 37.1414 | 5.5182 | 0.16435
20032 | 1406.631 | 37.1447 | 5.5147 | 0.18649
20033 | 1406.631 | 37.1408 | 5.5182 | 0.16438
20034 | 1405.507 | 37.1369 | 5.5209 | 0.1717
20035 | 1405.507 | 37.1369 | 5.5209 | 0.17166
20036 | 1406.631 | 37.1364 | 5.5209 | 0.17173
20037 | 1406.631 | 37.1379 | 5.5209 | 0.17173
20038 | 1405.507 | 37.1404 | 5.5191 | 0.17171
20039 | 1406.631 | 37.1393 | 5.5183 | 0.17174
20040 | 1406.631 | 37.1393 | 5.5183 | 0.17174
20041 | 1406.631 | 37.1383 | 5.5191 | 0.17174
20042 | 1406.631 | 37.1393 | 5.5183 | 0.17174
20043 | 1405.507 | 37.1398 | 5.5183 | 0.17171
20044 | 1406.631 | 37.1393 | 5.5183 | 0.17174
20045 | 1405.507 | 37.1408 | 5.5174 | 0.17172
20046 | 1406.631 | 37.1397 | 5.5165 | 0.17175
20047 | 1406.631 | 37.1412 | 5.5165 | 0.17175
20048 | 1406.631 | 37.1397 | 5.5165 | 0.17175
20049 | 1406.631 | 37.1397 | 5.5165 | 0.17175
20050 | 1405.507 | 37.1392 | 5.5173 | 0.17172
20051 | 1406.631 | 37.1387 | 5.5173 | 0.17175
20052 | 1405.507 | 37.1373 | 5.5191 | 0.17171
20053 | 1406.631 | 37.1368 | 5.5191 | 0.17174
20054 | 1405.507 | 37.1383 | 5.5182 | 0.17172
20055 | 1406.631 | 37.1361 | 5.5182 | 0.17175
20056 | 1405.507 | 37.1367 | 5.5182 | 0.17168
20057 | 1406.631 | 37.1362 | 5.5182 | 0.17175
20058 | 1405.507 | 37.1367 | 5.5182 | 0.17172
20059 | 1405.507 | 37.1357 | 5.5191 | 0.17171
20060 | 1405.507 | 37.1367 | 5.5182 | 0.17172
20061 | 1405.507 | 37.1377 | 5.5173 | 0.17172
20062 | 1405.507 | 37.1367 | 5.5182 | 0.17172
20063 | 1405.507 | 37.1377 | 5.5173 | 0.17172
20064 | 1405.507 | 37.1357 | 5.5191 | 0.18645
20065 | 1406.631 | 37.1332 | 5.5209 | 0.1791
20066 | 1406.631 | 37.1362 | 5.5182 | 0.17911
20067 | 1406.631 | 37.1381 | 5.5164 | 0.17912
20068 | 1405.507 | 37.1377 | 5.5173 | 0.17909
20069 | 1405.507 | 37.1351 | 5.5182 | 0.17909
20070 | 1406.631 | 37.1346 | 5.5182 | 0.17912
20071 | 1405.507 | 37.1361 | 5.5173 | 0.17909
20072 | 1405.507 | 37.1352 | 5.5182 | 0.17909
20073 | 1405.507 | 37.1361 | 5.5173 | 0.17909
20074 | 1406.631 | 37.1356 | 5.5173 | 0.17912
20075 | 1406.631 | 37.1336 | 5.519 | 0.17911
20076 | 1406.631 | 37.1297 | 5.5226 | 0.17909
20077 | 1406.631 | 37.1259 | 5.5262 | 0.17908
20078 | 1405.507 | 37.1254 | 5.527 | 0.17904
20079 | 1405.507 | 37.1245 | 5.5279 | 0.17904
20080 | 1406.631 | 37.123 | 5.5288 | 0.17906
20081 | 1405.507 | 37.1248 | 5.5261 | 0.17905
20082 | 1405.507 | 37.1255 | 5.527 | 0.17904
20083 | 1405.507 | 37.1264 | 5.5261 | 0.17905
20084 | 1405.507 | 37.1239 | 5.527 | 0.17904
20085 | 1405.507 | 37.1255 | 5.527 | 0.17904
20086 | 1405.507 | 37.1249 | 5.5261 | 0.17905
20087 | 1406.631 | 37.1249 | 5.527 | 0.17903
20088 | 1406.631 | 37.1239 | 5.5279 | 0.17907
20089 | 1405.507 | 37.1229 | 5.5279 | 0.17904
20090 | 1405.507 | 37.1229 | 5.5279 | 0.17904
20091 | 1406.631 | 37.1249 | 5.527 | 0.17907
20092 | 1406.631 | 37.1278 | 5.5243 | 0.17904
20093 | 1406.631 | 37.1253 | 5.5252 | 0.17908
20094 | 1405.507 | 37.1258 | 5.5252 | 0.17905
20095 | 1405.507 | 37.1268 | 5.5243 | 0.17906
20096 | 1405.507 | 37.1278 | 5.5234 | 0.17906
20097 | 1406.631 | 37.1282 | 5.5225 | 0.1791
20098 | 1405.507 | 37.1278 | 5.5234 | 0.17906
20099 | 1406.631 | 37.1292 | 5.5216 | 0.17906
20100 | 1405.507 | 37.1317 | 5.5198 | 0.17908
20101 | 1405.507 | 37.1311 | 5.5189 | 0.17909
20102 | 1406.631 | 37.1295 | 5.5198 | 0.17911
20103 | 1405.507 | 37.1311 | 5.5189 | 0.17909
20104 | 1406.631 | 37.134 | 5.5172 | 0.17912
20105 | 1406.631 | 37.135 | 5.5163 | 0.17913
20106 | 1405.507 | 37.1326 | 5.5189 | 0.17908
20107 | 1406.631 | 37.1315 | 5.518 | 0.17908
20108 | 1405.507 | 37.1327 | 5.5189 | 0.17908
20109 | 1405.507 | 37.133 | 5.5171 | 0.17909
20110 | 1405.507 | 37.1311 | 5.5189 | 0.17909
20111 | 1405.507 | 37.1321 | 5.518 | 0.17909
20112 | 1405.507 | 37.1321 | 5.518 | 0.17909
20113 | 1405.507 | 37.1336 | 5.518 | 0.17909
20114 | 1406.631 | 37.1315 | 5.518 | 0.17912
20115 | 1405.507 | 37.1311 | 5.5189 | 0.17909
20116 | 1405.507 | 37.1311 | 5.5189 | 0.17909
20117 | 1406.631 | 37.1296 | 5.5198 | 0.17907
20118 | 1405.507 | 37.1282 | 5.5216 | 0.19376
20119 | 1405.507 | 37.1272 | 5.5225 | 0.1717
20120 | 1406.631 | 37.1267 | 5.5224 | 0.19379
20121 | 1405.507 | 37.1262 | 5.5233 | 0.18638
20122 | 1405.507 | 37.1253 | 5.5242 | 0.18642
20123 | 1405.507 | 37.1233 | 5.526 | 0.18637
20124 | 1405.507 | 37.1262 | 5.5233 | 0.18638
20125 | 1405.507 | 37.1253 | 5.5242 | 0.18642
20126 | 1406.631 | 37.1257 | 5.5233 | 0.18646
20127 | 1405.507 | 37.1262 | 5.5233 | 0.18638
20128 | 1405.507 | 37.1256 | 5.5224 | 0.18644
20129 | 1405.507 | 37.1282 | 5.5215 | 0.18644
20130 | 1406.631 | 37.1286 | 5.5206 | 0.18648
20131 | 1406.631 | 37.1306 | 5.5188 | 0.18644
20132 | 1406.631 | 37.1315 | 5.518 | 0.18644
20133 | 1405.507 | 37.1286 | 5.5197 | 0.18645
20134 | 1406.631 | 37.1296 | 5.5197 | 0.18648
20135 | 1406.631 | 37.1276 | 5.5215 | 0.18643
20136 | 1405.507 | 37.1282 | 5.5215 | 0.18644
20137 | 1405.507 | 37.1263 | 5.5233 | 0.18643
20138 | 1405.507 | 37.1263 | 5.5233 | 0.17166
20139 | 1405.507 | 37.1237 | 5.5242 | 0.19379
20140 | 1406.631 | 37.1238 | 5.5251 | 0.17168
20141 | 1406.631 | 37.1241 | 5.5233 | 0.1791
20142 | 1406.631 | 37.1238 | 5.525 | 0.17904
20143 | 1406.631 | 37.1193 | 5.5277 | 0.17908
20144 | 1405.507 | 37.1234 | 5.5259 | 0.17905
20145 | 1405.507 | 37.1228 | 5.525 | 0.17906
20146 | 1406.631 | 37.1247 | 5.5241 | 0.17909
20147 | 1406.631 | 37.1257 | 5.5232 | 0.17905
20148 | 1406.631 | 37.1247 | 5.5241 | 0.17905
20149 | 1405.507 | 37.1237 | 5.5241 | 0.17906
20150 | 1405.507 | 37.1237 | 5.5241 | 0.17906
20151 | 1405.507 | 37.1253 | 5.5241 | 0.17902
20152 | 1405.507 | 37.1247 | 5.5232 | 0.17907
20153 | 1405.507 | 37.1247 | 5.5232 | 0.17902
20154 | 1405.507 | 37.1257 | 5.5223 | 0.16434
20155 | 1405.507 | 37.1276 | 5.5205 | 0.18645
20156 | 1406.631 | 37.1261 | 5.5214 | 0.16433
20157 | 1405.507 | 37.1286 | 5.5196 | 0.17168
20158 | 1405.507 | 37.1267 | 5.5214 | 0.17167
20159 | 1406.631 | 37.1261 | 5.5214 | 0.1717
20160 | 1405.507 | 37.1257 | 5.5223 | 0.17167
20161 | 1405.507 | 37.1247 | 5.5232 | 0.17166
20162 | 1405.507 | 37.1247 | 5.5232 | 0.17166
20163 | 1405.507 | 37.1247 | 5.5232 | 0.17166
20164 | 1405.507 | 37.1247 | 5.5232 | 0.17166
20165 | 1405.507 | 37.1247 | 5.5232 | 0.17166
20166 | 1405.507 | 37.1247 | 5.5232 | 0.17166
20167 | 1406.631 | 37.1242 | 5.5232 | 0.15696
20168 | 1406.631 | 37.1251 | 5.5223 | 0.16433
20169 | 1405.507 | 37.1257 | 5.5223 | 0.1643
20170 | 1406.631 | 37.1261 | 5.5214 | 0.16433
20171 | 1406.631 | 37.1261 | 5.5214 | 0.16437
20172 | 1405.507 | 37.1276 | 5.5205 | 0.16431
20173 | 1405.507 | 37.1266 | 5.5214 | 0.16431
20174 | 1405.507 | 37.1276 | 5.5205 | 0.16431
20175 | 1406.631 | 37.127 | 5.5206 | 0.16438
20176 | 1405.507 | 37.1276 | 5.5206 | 0.16431
20177 | 1405.507 | 37.1286 | 5.5197 | 0.14962
20178 | 1405.507 | 37.1276 | 5.5206 | 0.17167
20179 | 1405.507 | 37.1276 | 5.5206 | 0.14962
20180 | 1406.631 | 37.127 | 5.5206 | 0.15697
20181 | 1406.631 | 37.127 | 5.5206 | 0.15697
20182 | 1405.507 | 37.1282 | 5.5215 | 0.15698
20183 | 1405.507 | 37.1276 | 5.5206 | 0.15698
20184 | 1406.631 | 37.126 | 5.5215 | 0.15701
20185 | 1406.631 | 37.1251 | 5.5224 | 0.15697
20186 | 1406.631 | 37.1245 | 5.5215 | 0.15697
20187 | 1405.507 | 37.124 | 5.5224 | 0.15694
20188 | 1405.507 | 37.1246 | 5.5233 | 0.14224
20189 | 1406.631 | 37.1231 | 5.5242 | 0.14959
20190 | 1405.507 | 37.1237 | 5.5242 | 0.14957
20191 | 1405.507 | 37.1231 | 5.5233 | 0.14961
20192 | 1405.507 | 37.1246 | 5.5233 | 0.14957
20193 | 1405.507 | 37.1231 | 5.5233 | 0.14957
20194 | 1405.507 | 37.1256 | 5.5224 | 0.13485
20195 | 1405.507 | 37.1266 | 5.5215 | 0.14225
20196 | 1406.631 | 37.1241 | 5.5233 | 0.14227
20197 | 1405.507 | 37.1236 | 5.5242 | 0.1422
20198 | 1405.507 | 37.1227 | 5.5251 | 0.1422
20199 | 1406.631 | 37.1211 | 5.526 | 0.14222
20200 | 1406.631 | 37.1202 | 5.5269 | 0.14222
20201 | 1406.631 | 37.1202 | 5.5269 | 0.14222
20202 | 1405.507 | 37.1191 | 5.5269 | 0.1422
20203 | 1405.507 | 37.1207 | 5.5269 | 0.12747
20204 | 1406.631 | 37.1195 | 5.526 | 0.13486
20205 | 1405.507 | 37.1197 | 5.5278 | 0.13483
20206 | 1405.507 | 37.1197 | 5.5278 | 0.13483
20207 | 1406.631 | 37.1192 | 5.5278 | 0.13485
20208 | 1405.507 | 37.1207 | 5.5269 | 0.13486
20209 | 1406.631 | 37.1201 | 5.5269 | 0.13485
20210 | 1405.507 | 37.1178 | 5.5296 | 0.13482
20211 | 1406.631 | 37.1182 | 5.5287 | 0.13485
20212 | 1406.631 | 37.1162 | 5.5305 | 0.13484
20213 | 1406.631 | 37.1147 | 5.5305 | 0.13484
20214 | 1406.631 | 37.1182 | 5.5287 | 0.13485
20215 | 1406.631 | 37.1201 | 5.5269 | 0.12013
20216 | 1406.631 | 37.1191 | 5.5278 | 0.12749
20217 | 1405.507 | 37.1191 | 5.5269 | 0.14219
20218 | 1405.507 | 37.1201 | 5.526 | 0.12014
20219 | 1405.507 | 37.1216 | 5.526 | 0.12747
20220 | 1406.631 | 37.1201 | 5.5269 | 0.12752
20221 | 1406.631 | 37.123 | 5.5243 | 0.1275
20222 | 1405.507 | 37.1245 | 5.5234 | 0.12748
20223 | 1405.507 | 37.1255 | 5.5225 | 0.12748
20224 | 1405.507 | 37.1245 | 5.5234 | 0.12748
20225 | 1405.507 | 37.1245 | 5.5234 | 0.12748
20226 | 1405.507 | 37.1245 | 5.5234 | 0.12748
20227 | 1405.507 | 37.1226 | 5.5252 | 0.12747
20228 | 1406.631 | 37.1211 | 5.5261 | 0.12749
20229 | 1406.631 | 37.121 | 5.5261 | 0.12749
20230 | 1405.507 | 37.1206 | 5.527 | 0.12747
20231 | 1405.507 | 37.1216 | 5.5261 | 0.12747
20232 | 1405.507 | 37.1226 | 5.5252 | 0.12747
20233 | 1406.631 | 37.123 | 5.5243 | 0.1275
20234 | 1406.631 | 37.1239 | 5.5234 | 0.1275
20235 | 1405.507 | 37.1235 | 5.5243 | 0.12748
20236 | 1406.631 | 37.122 | 5.5252 | 0.1275
20237 | 1406.631 | 37.123 | 5.5243 | 0.1275
20238 | 1406.631 | 37.123 | 5.5243 | 0.1275
20239 | 1405.507 | 37.1245 | 5.5234 | 0.12748
20240 | 1405.507 | 37.1245 | 5.5234 | 0.12748
20241 | 1405.507 | 37.1261 | 5.5234 | 0.12748
20242 | 1405.507 | 37.1261 | 5.5234 | 0.12748
20243 | 1405.507 | 37.1235 | 5.5243 | 0.12748
20244 | 1406.631 | 37.122 | 5.5252 | 0.1275
20245 | 1406.631 | 37.1206 | 5.5279 | 0.12749
20246 | 1406.631 | 37.12 | 5.527 | 0.14222
20247 | 1405.507 | 37.1245 | 5.5234 | 0.13484
20248 | 1405.507 | 37.1254 | 5.5226 | 0.13485
20249 | 1405.507 | 37.126 | 5.5234 | 0.13484
20250 | 1405.507 | 37.1245 | 5.5234 | 0.13488
20251 | 1406.631 | 37.1229 | 5.5243 | 0.13486
20252 | 1406.631 | 37.1239 | 5.5235 | 0.13487
20253 | 1406.631 | 37.1219 | 5.5252 | 0.13486
20254 | 1405.507 | 37.1244 | 5.5235 | 0.13488
20255 | 1406.631 | 37.1239 | 5.5235 | 0.13487
20256 | 1405.507 | 37.1244 | 5.5235 | 0.13484
20257 | 1406.631 | 37.1248 | 5.5226 | 0.13487
20258 | 1405.507 | 37.1244 | 5.5235 | 0.14957
20259 | 1405.507 | 37.1215 | 5.5261 | 0.1422
20260 | 1405.507 | 37.1234 | 5.5244 | 0.1422
20261 | 1405.507 | 37.126 | 5.5235 | 0.14221
20262 | 1405.507 | 37.1264 | 5.5217 | 0.14221
20263 | 1405.507 | 37.1264 | 5.5217 | 0.14221
20264 | 1405.507 | 37.1279 | 5.5217 | 0.14221
20265 | 1405.507 | 37.127 | 5.5226 | 0.15694
20266 | 1405.507 | 37.1263 | 5.5217 | 0.14958
20267 | 1405.507 | 37.1263 | 5.5217 | 0.14958
20268 | 1405.507 | 37.1254 | 5.5226 | 0.14961
20269 | 1406.631 | 37.1258 | 5.5217 | 0.1496
20270 | 1405.507 | 37.1263 | 5.5217 | 0.14958
20271 | 1406.631 | 37.1248 | 5.5226 | 0.1496
20272 | 1405.507 | 37.1254 | 5.5226 | 0.14957
20273 | 1406.631 | 37.1229 | 5.5244 | 0.14959
20274 | 1405.507 | 37.1224 | 5.5253 | 0.14956
20275 | 1405.507 | 37.1176 | 5.5298 | 0.14954
20276 | 1406.631 | 37.1141 | 5.5324 | 0.14956
20277 | 1405.507 | 37.1156 | 5.5315 | 0.14954
20278 | 1406.631 | 37.1131 | 5.5333 | 0.14956
20279 | 1405.507 | 37.1117 | 5.5351 | 0.14952
20280 | 1406.631 | 37.1112 | 5.5351 | 0.16427
20281 | 1405.507 | 37.1108 | 5.536 | 0.15688
20282 | 1405.507 | 37.1117 | 5.5351 | 0.15688
20283 | 1405.507 | 37.1112 | 5.5351 | 0.15688
20284 | 1405.507 | 37.1102 | 5.5351 | 0.1422
20285 | 1405.507 | 37.1117 | 5.5351 | 0.16424
20286 | 1405.507 | 37.1108 | 5.536 | 0.15688
20287 | 1405.507 | 37.1108 | 5.536 | 0.15688
20288 | 1405.507 | 37.1108 | 5.536 | 0.15688
20289 | 1406.631 | 37.1102 | 5.536 | 0.15691
20290 | 1405.507 | 37.1108 | 5.536 | 0.15688
20291 | 1405.507 | 37.1098 | 5.5369 | 0.14215
20292 | 1405.507 | 37.1098 | 5.5369 | 0.16424
20293 | 1406.631 | 37.1102 | 5.536 | 0.14222
20294 | 1405.507 | 37.1108 | 5.536 | 0.16424
20295 | 1406.631 | 37.1112 | 5.5351 | 0.14219
20296 | 1405.507 | 37.1108 | 5.536 | 0.14952
20297 | 1405.507 | 37.1118 | 5.5351 | 0.14952
20298 | 1405.507 | 37.1127 | 5.5342 | 0.14953
20299 | 1405.507 | 37.1118 | 5.5351 | 0.14952
20300 | 1406.631 | 37.1112 | 5.5351 | 0.14955
20301 | 1405.507 | 37.1153 | 5.5333 | 0.14953
20302 | 1406.631 | 37.1151 | 5.5315 | 0.16429
20303 | 1406.631 | 37.1141 | 5.5324 | 0.15692
20304 | 1406.631 | 37.1073 | 5.5387 | 0.15689
20305 | 1406.631 | 37.1015 | 5.544 | 0.15687
20306 | 1406.631 | 37.1044 | 5.5413 | 0.15688
20307 | 1406.631 | 37.1064 | 5.5396 | 0.15689
20308 | 1406.631 | 37.0977 | 5.5476 | 0.15686
20309 | 1406.631 | 37.087 | 5.5574 | 0.15681
20310 | 1407.755 | 37.0851 | 5.56 | 0.15683
20311 | 1407.755 | 37.0812 | 5.5636 | 0.15681
20312 | 1407.755 | 37.0832 | 5.5618 | 0.15682
20313 | 1407.755 | 37.0844 | 5.5636 | 0.15681
20314 | 1406.631 | 37.0849 | 5.5636 | 0.15678
20315 | 1407.755 | 37.086 | 5.5636 | 0.15681
20316 | 1407.755 | 37.0895 | 5.5618 | 0.15681
20317 | 1407.755 | 37.0891 | 5.5636 | 0.17152
20318 | 1407.755 | 37.0888 | 5.5654 | 0.16415
20319 | 1407.755 | 37.0859 | 5.568 | 0.16414
20320 | 1407.755 | 37.09 | 5.5671 | 0.16414
20321 | 1408.879 | 37.0904 | 5.5662 | 0.16417
20322 | 1407.755 | 37.0916 | 5.5671 | 0.16414
20323 | 1408.879 | 37.0926 | 5.5671 | 0.16417
20324 | 1408.879 | 37.0932 | 5.568 | 0.16416
20325 | 1408.879 | 37.0932 | 5.568 | 0.16416
20326 | 1410.003 | 37.0926 | 5.568 | 0.1789
20327 | 1408.879 | 37.0938 | 5.5689 | 0.1568
20328 | 1410.003 | 37.0958 | 5.568 | 0.16418
20329 | 1410.003 | 37.0964 | 5.5689 | 0.16418
20330 | 1411.127 | 37.0984 | 5.568 | 0.17893
20331 | 1411.127 | 37.0994 | 5.5671 | 0.17157
20332 | 1411.127 | 37.1048 | 5.5636 | 0.17159
20333 | 1411.127 | 37.1052 | 5.5618 | 0.20104
20334 | 1412.251 | 37.1066 | 5.56 | 0.21581
20335 | 1411.127 | 37.1071 | 5.56 | 0.21577
20336 | 1411.127 | 37.1052 | 5.5618 | 0.23784
20337 | 1412.251 | 37.1027 | 5.5636 | 0.23787
20338 | 1412.251 | 37.1043 | 5.5636 | 0.25995
20339 | 1412.251 | 37.1033 | 5.5645 | 0.27467
20340 | 1412.251 | 37.102 | 5.5671 | 0.28937
20341 | 1412.251 | 37.101 | 5.568 | 0.30408
20342 | 1413.375 | 37.0995 | 5.5689 | 0.33357
20343 | 1413.375 | 37.1001 | 5.5698 | 0.3262
20344 | 1413.375 | 37.1011 | 5.5689 | 0.34829
20345 | 1414.5 | 37.1005 | 5.5689 | 0.34835
20346 | 1414.5 | 37.0986 | 5.5707 | 0.37042
20347 | 1413.375 | 37.0991 | 5.5707 | 0.37036
20348 | 1414.5 | 37.1005 | 5.5689 | 0.3778
20349 | 1414.5 | 37.104 | 5.5671 | 0.37045
20350 | 1414.5 | 37.104 | 5.5671 | 0.38518
20351 | 1415.624 | 37.1045 | 5.5662 | 0.37789
20352 | 1414.5 | 37.1031 | 5.568 | 0.39253
20353 | 1415.624 | 37.1025 | 5.568 | 0.39997
20354 | 1415.624 | 37.1022 | 5.5698 | 0.39258
20355 | 1415.624 | 37.0915 | 5.5796 | 0.4072
20356 | 1415.624 | 37.0954 | 5.576 | 0.39987
20357 | 1415.624 | 37.0934 | 5.5778 | 0.39985
20358 | 1415.624 | 37.0941 | 5.5787 | 0.39984
20359 | 1415.624 | 37.0991 | 5.5769 | 0.39985
20360 | 1415.624 | 37.1036 | 5.5742 | 0.38515
20361 | 1415.624 | 37.0978 | 5.5796 | 0.39246
20362 | 1415.624 | 37.0936 | 5.5849 | 0.39239
20363 | 1415.624 | 37.0948 | 5.5867 | 0.39237
20364 | 1415.624 | 37.0938 | 5.5876 | 0.39236
20365 | 1415.624 | 37.0954 | 5.5876 | 0.39235
20366 | 1415.624 | 37.0973 | 5.5858 | 0.39237
20367 | 1415.624 | 37.0973 | 5.5858 | 0.40709
20368 | 1416.748 | 37.0993 | 5.5849 | 0.39981
20369 | 1416.748 | 37.0984 | 5.5858 | 0.3998
20370 | 1416.748 | 37.0984 | 5.5858 | 0.3998
20371 | 1416.748 | 37.0999 | 5.5858 | 0.39979
20372 | 1416.748 | 37.1013 | 5.5831 | 0.3851
20373 | 1416.748 | 37.1048 | 5.5813 | 0.39248
20374 | 1416.748 | 37.1071 | 5.5778 | 0.39243
20375 | 1416.748 | 37.1087 | 5.5778 | 0.40715
20376 | 1416.748 | 37.1154 | 5.5715 | 0.39985
20377 | 1416.748 | 37.1184 | 5.5689 | 0.39988
20378 | 1416.748 | 37.111 | 5.5742 | 0.39983
20379 | 1416.748 | 37.1036 | 5.5795 | 0.39977
20380 | 1416.748 | 37.0987 | 5.584 | 0.39973
20381 | 1417.872 | 37.0988 | 5.5849 | 0.39978
20382 | 1416.748 | 37.1023 | 5.5822 | 0.39974
20383 | 1417.872 | 37.1056 | 5.5786 | 0.39985
20384 | 1417.872 | 37.1052 | 5.5804 | 0.39982
20385 | 1417.872 | 37.1072 | 5.5786 | 0.39984
20386 | 1417.872 | 37.1081 | 5.5778 | 0.39976
20387 | 1417.872 | 37.1072 | 5.5786 | 0.39984
20388 | 1416.748 | 37.1077 | 5.5786 | 0.39968
20389 | 1417.872 | 37.1081 | 5.5778 | 0.39976
20390 | 1417.872 | 37.1081 | 5.5778 | 0.39976
20391 | 1417.872 | 37.1072 | 5.5786 | 0.39975
20392 | 1417.872 | 37.1072 | 5.5786 | 0.39975
20393 | 1418.996 | 37.1037 | 5.5813 | 0.39979
20394 | 1417.872 | 37.1023 | 5.5831 | 0.3997
20395 | 1417.872 | 37.1023 | 5.5831 | 0.3997
20396 | 1417.872 | 37.1039 | 5.5831 | 0.3997
20397 | 1418.996 | 37.1024 | 5.584 | 0.39975
20398 | 1417.872 | 37.103 | 5.584 | 0.4144
20399 | 1418.996 | 37.1034 | 5.5831 | 0.3924
20400 | 1417.872 | 37.102 | 5.5849 | 0.39968
20401 | 1418.996 | 37.1005 | 5.5857 | 0.39964
20402 | 1418.996 | 37.0995 | 5.5866 | 0.39973
20403 | 1418.996 | 37.0994 | 5.5872 | 0.39972
20404 | 1418.996 | 37.0991 | 5.5884 | 0.39961
20405 | 1420.12 | 37.0986 | 5.5884 | 0.39967
20406 | 1418.996 | 37.0982 | 5.5893 | 0.3996
20407 | 1418.996 | 37.0991 | 5.5884 | 0.41432
20408 | 1418.996 | 37.1017 | 5.5875 | 0.39225
20409 | 1420.12 | 37.1021 | 5.5866 | 0.41441
20410 | 1418.996 | 37.1062 | 5.5849 | 0.40699
20411 | 1420.12 | 37.1098 | 5.5795 | 0.39241
20412 | 1420.12 | 37.1166 | 5.5733 | 0.39984
20413 | 1420.12 | 37.1224 | 5.568 | 0.3998
20414 | 1420.12 | 37.1253 | 5.5653 | 0.3852
20415 | 1420.12 | 37.1306 | 5.5591 | 0.39254
20416 | 1420.12 | 37.1267 | 5.5626 | 0.36305
20417 | 1421.244 | 37.1255 | 5.5617 | 0.37785
20418 | 1420.12 | 37.1245 | 5.5617 | 0.36307
20419 | 1420.12 | 37.1255 | 5.5609 | 0.35571
20420 | 1421.244 | 37.1243 | 5.56 | 0.34842
20421 | 1421.244 | 37.1243 | 5.56 | 0.34098
20422 | 1421.244 | 37.1266 | 5.5564 | 0.33365
20423 | 1421.244 | 37.1241 | 5.5573 | 0.34101
20424 | 1421.244 | 37.1231 | 5.5582 | 0.32628
20425 | 1421.244 | 37.1215 | 5.5582 | 0.33364
20426 | 1421.244 | 37.1235 | 5.5564 | 0.31893
20427 | 1421.244 | 37.1219 | 5.5564 | 0.3263
20428 | 1421.244 | 37.119 | 5.5591 | 0.31155
20429 | 1422.368 | 37.1169 | 5.5591 | 0.31897
20430 | 1422.368 | 37.1153 | 5.5591 | 0.30424
20431 | 1422.368 | 37.1162 | 5.5582 | 0.31162
20432 | 1422.368 | 37.1137 | 5.5591 | 0.31161
20433 | 1422.368 | 37.1089 | 5.5635 | 0.28212
20434 | 1422.368 | 37.106 | 5.5662 | 0.29675
20435 | 1422.368 | 37.1137 | 5.5591 | 0.29681
20436 | 1422.368 | 37.1201 | 5.5546 | 0.28219
20437 | 1422.368 | 37.1186 | 5.5546 | 0.28948
20438 | 1423.492 | 37.118 | 5.5546 | 0.28953
20439 | 1423.492 | 37.1174 | 5.5538 | 0.28954
20440 | 1422.368 | 37.1238 | 5.5484 | 0.28954
20441 | 1422.368 | 37.1232 | 5.5475 | 0.28955
20442 | 1423.492 | 37.1255 | 5.5449 | 0.30435
20443 | 1423.492 | 37.1275 | 5.5431 | 0.32647
20444 | 1423.492 | 37.1239 | 5.5449 | 0.32646
20445 | 1423.492 | 37.1195 | 5.5475 | 0.3338
20446 | 1423.492 | 37.1198 | 5.5458 | 0.34119
20447 | 1423.492 | 37.1192 | 5.5449 | 0.3633
20448 | 1423.492 | 37.1235 | 5.5395 | 0.37801
20449 | 1424.616 | 37.1287 | 5.5342 | 0.37813
20450 | 1423.492 | 37.1335 | 5.5288 | 0.37075
20451 | 1424.616 | 37.1324 | 5.528 | 0.37083
20452 | 1424.616 | 37.1298 | 5.5288 | 0.35608
20453 | 1424.616 | 37.1228 | 5.5324 | 0.34869
20454 | 1424.616 | 37.108 | 5.5431 | 0.35596
20455 | 1425.741 | 37.0867 | 5.5636 | 0.341
20456 | 1425.741 | 37.0837 | 5.5707 | 0.33357
20457 | 1424.616 | 37.087 | 5.5725 | 0.3262
20458 | 1425.741 | 37.0858 | 5.576 | 0.33358
20459 | 1425.741 | 37.0934 | 5.5734 | 0.31879
20460 | 1426.865 | 37.1006 | 5.5663 | 0.31155
20461 | 1426.865 | 37.1168 | 5.5484 | 0.31907
20462 | 1426.865 | 37.1144 | 5.5449 | 0.30438
20463 | 1426.865 | 37.1122 | 5.544 | 0.31169
20464 | 1427.989 | 37.0791 | 5.5725 | 0.3115
20465 | 1426.865 | 37.0713 | 5.5903 | 0.31135
20466 | 1427.989 | 37.0711 | 5.6001 | 0.3113
20467 | 1427.989 | 37.0813 | 5.5965 | 0.31124
20468 | 1427.989 | 37.0864 | 5.5947 | 0.29654
20469 | 1429.113 | 37.0835 | 5.5983 | 0.30391
20470 | 1430.237 | 37.0747 | 5.6116 | 0.31855
20471 | 1429.113 | 37.0825 | 5.6108 | 0.31114
20472 | 1430.237 | 37.0855 | 5.609 | 0.32591
20473 | 1430.237 | 37.0923 | 5.6028 | 0.31861
20474 | 1431.361 | 37.0853 | 5.6072 | 0.33334
20475 | 1431.361 | 37.1151 | 5.577 | 0.34099
20476 | 1432.485 | 37.1112 | 5.5698 | 0.33369
20477 | 1432.485 | 37.0897 | 5.5867 | 0.34827
20478 | 1433.609 | 37.081 | 5.5956 | 0.35568
20479 | 1433.609 | 37.0922 | 5.5912 | 0.34827
20480 | 1433.609 | 37.0925 | 5.5894 | 0.36301
20481 | 1434.733 | 37.0939 | 5.5876 | 0.35573
20482 | 1434.733 | 37.0933 | 5.5868 | 0.35574
20483 | 1434.733 | 37.0784 | 5.6019 | 0.34087
20484 | 1435.857 | 37.0714 | 5.6108 | 0.34811
20485 | 1435.857 | 37.078 | 5.609 | 0.33348
20486 | 1435.857 | 37.0835 | 5.6054 | 0.32607
20487 | 1436.981 | 37.0858 | 5.6028 | 0.33351
20488 | 1436.981 | 37.0854 | 5.6046 | 0.31877
20489 | 1436.981 | 37.0816 | 5.6081 | 0.3261
20490 | 1438.106 | 37.0807 | 5.6099 | 0.31142
20491 | 1438.106 | 37.0758 | 5.6143 | 0.31874
20492 | 1438.106 | 37.0732 | 5.6197 | 0.31869
20493 | 1439.23 | 37.0684 | 5.625 | 0.31869
20494 | 1439.23 | 37.0721 | 5.6259 | 0.33339
20495 | 1439.23 | 37.0737 | 5.6259 | 0.32603
20496 | 1439.23 | 37.0788 | 5.6241 | 0.32596
20497 | 1440.354 | 37.0779 | 5.6259 | 0.326
20498 | 1441.478 | 37.0773 | 5.6259 | 0.32605
20499 | 1441.478 | 37.0706 | 5.6321 | 0.34071
20500 | 1442.602 | 37.0712 | 5.6339 | 0.33339
20501 | 1442.602 | 37.0724 | 5.6357 | 0.34808
20502 | 1442.602 | 37.0711 | 5.6384 | 0.34069
20503 | 1443.726 | 37.0637 | 5.649 | 0.35535
20504 | 1443.726 | 37.0713 | 5.6464 | 0.34801
20505 | 1444.85 | 37.0704 | 5.6482 | 0.34805
20506 | 1444.85 | 37.0648 | 5.6562 | 0.36259
20507 | 1444.85 | 37.0599 | 5.665 | 0.34044
20508 | 1445.974 | 37.0589 | 5.6713 | 0.33307
20509 | 1445.974 | 37.0697 | 5.6642 | 0.34048
20510 | 1447.098 | 37.074 | 5.6597 | 0.32587
20511 | 1448.222 | 37.0809 | 5.6499 | 0.33338
20512 | 1448.222 | 37.0797 | 5.6482 | 0.31869
20513 | 1449.346 | 37.0728 | 5.6526 | 0.32607
20514 | 1449.346 | 37.0676 | 5.6588 | 0.32601
20515 | 1449.346 | 37.0688 | 5.6606 | 0.32599
20516 | 1449.346 | 37.0665 | 5.6642 | 0.32587
20517 | 1450.47 | 37.0691 | 5.6642 | 0.326
20518 | 1451.595 | 37.074 | 5.6606 | 0.32601
20519 | 1451.595 | 37.0695 | 5.6633 | 0.32599
20520 | 1452.719 | 37.0686 | 5.6651 | 0.32602
20521 | 1452.719 | 37.0708 | 5.666 | 0.32601
20522 | 1452.719 | 37.0717 | 5.6651 | 0.32602
20523 | 1452.719 | 37.0745 | 5.6615 | 0.34077
20524 | 1453.843 | 37.0796 | 5.6544 | 0.31881
20525 | 1453.843 | 37.0774 | 5.6535 | 0.32619
20526 | 1454.967 | 37.0744 | 5.6544 | 0.32616
20527 | 1456.091 | 37.0777 | 5.6509 | 0.32625
20528 | 1456.091 | 37.0728 | 5.6553 | 0.31149
20529 | 1457.215 | 37.0758 | 5.6535 | 0.33364
20530 | 1457.215 | 37.0761 | 5.6517 | 0.34103
20531 | 1457.215 | 37.0694 | 5.658 | 0.34833
20532 | 1457.215 | 37.069 | 5.6597 | 0.35567
20533 | 1458.339 | 37.0714 | 5.6571 | 0.34839
20534 | 1458.339 | 37.0752 | 5.6535 | 0.34843
20535 | 1458.339 | 37.0752 | 5.6535 | 0.34843
20536 | 1459.463 | 37.0731 | 5.6535 | 0.33376
20537 | 1459.463 | 37.0731 | 5.6535 | 0.34104
20538 | 1459.463 | 37.0725 | 5.6526 | 0.32633
20539 | 1460.587 | 37.0729 | 5.6518 | 0.33376
20540 | 1460.587 | 37.0716 | 5.6544 | 0.36319
20541 | 1460.587 | 37.0706 | 5.6553 | 0.36318
20542 | 1461.711 | 37.0662 | 5.6589 | 0.3853
20543 | 1461.711 | 37.0649 | 5.6615 | 0.37054
20544 | 1462.835 | 37.0646 | 5.6642 | 0.3853
20545 | 1462.835 | 37.0681 | 5.6624 | 0.37795
20546 | 1462.835 | 37.0665 | 5.6624 | 0.37796
20547 | 1462.835 | 37.0671 | 5.6633 | 0.37794
20548 | 1463.96 | 37.0669 | 5.6615 | 0.36321
20549 | 1465.084 | 37.0673 | 5.6607 | 0.37074
20550 | 1465.084 | 37.0635 | 5.6642 | 0.3707
20551 | 1465.084 | 37.0669 | 5.6624 | 0.40019
20552 | 1466.208 | 37.0664 | 5.6624 | 0.38542
20553 | 1466.208 | 37.0664 | 5.6624 | 0.40016
20554 | 1467.332 | 37.061 | 5.6669 | 0.40755
20555 | 1468.456 | 37.0636 | 5.6669 | 0.40024
20556 | 1468.456 | 37.0617 | 5.6687 | 0.41496
20557 | 1468.456 | 37.0623 | 5.6695 | 0.40757
20558 | 1469.58 | 37.0673 | 5.6615 | 0.42249
20559 | 1469.58 | 37.0647 | 5.6624 | 0.41511
20560 | 1470.704 | 37.0645 | 5.6607 | 0.4152
20561 | 1470.704 | 37.0651 | 5.6616 | 0.42994
20562 | 1470.704 | 37.0655 | 5.6598 | 0.40784
20563 | 1471.828 | 37.064 | 5.6607 | 0.42992
20564 | 1471.828 | 37.0634 | 5.6598 | 0.42266
20565 | 1472.952 | 37.0605 | 5.6633 | 0.40794
20566 | 1472.952 | 37.0602 | 5.6651 | 0.42994
20567 | 1474.076 | 37.0602 | 5.666 | 0.42262
20568 | 1474.076 | 37.0577 | 5.6669 | 0.42262
20569 | 1474.076 | 37.056 | 5.6713 | 0.4373
20570 | 1475.2 | 37.058 | 5.6704 | 0.43001
20571 | 1475.2 | 37.0564 | 5.6704 | 0.41527
20572 | 1476.324 | 37.0559 | 5.6705 | 0.42271
20573 | 1476.324 | 37.0584 | 5.6696 | 0.40797
20574 | 1476.324 | 37.0584 | 5.6696 | 0.40059
20575 | 1477.448 | 37.0579 | 5.6696 | 0.40794
20576 | 1477.448 | 37.0569 | 5.6705 | 0.39328
20577 | 1478.573 | 37.0563 | 5.6705 | 0.40072
20578 | 1478.573 | 37.0544 | 5.6722 | 0.4007
20579 | 1478.573 | 37.055 | 5.6731 | 0.40069
20580 | 1479.697 | 37.0545 | 5.6731 | 0.40076
20581 | 1480.821 | 37.0549 | 5.6722 | 0.4155
20582 | 1480.821 | 37.0539 | 5.6731 | 0.40821
20583 | 1480.821 | 37.0539 | 5.6731 | 0.40811
20584 | 1483.069 | 37.0528 | 5.6731 | 0.40835
20585 | 1483.069 | 37.0518 | 5.674 | 0.40824
20586 | 1484.193 | 37.0536 | 5.6705 | 0.42312
20587 | 1484.193 | 37.052 | 5.6705 | 0.41574
20588 | 1485.317 | 37.0521 | 5.6714 | 0.4158
20589 | 1486.441 | 37.0515 | 5.6714 | 0.41587
20590 | 1485.317 | 37.0501 | 5.6731 | 0.41578
20591 | 1487.565 | 37.0338 | 5.6945 | 0.41565
20592 | 1486.441 | 37.048 | 5.6847 | 0.40092
20593 | 1487.565 | 37.0398 | 5.6918 | 0.40829
20594 | 1487.565 | 37.0387 | 5.6971 | 0.39346
20595 | 1488.689 | 37.0257 | 5.7202 | 0.40062
20596 | 1488.689 | 37.0405 | 5.7167 | 0.38588
20597 | 1489.813 | 37.0378 | 5.7158 | 0.3785
20598 | 1489.813 | 37.0451 | 5.7105 | 0.38593
20599 | 1490.937 | 37.0506 | 5.6962 | 0.40093
20600 | 1490.937 | 37.0497 | 5.6927 | 0.39369
20601 | 1492.062 | 37.0457 | 5.6945 | 0.39365
20602 | 1492.062 | 37.0479 | 5.6909 | 0.39369
20603 | 1493.186 | 37.0452 | 5.69 | 0.39378
20604 | 1493.186 | 37.0452 | 5.69 | 0.40855
20605 | 1494.31 | 37.0401 | 5.6971 | 0.40115
20606 | 1494.31 | 37.0361 | 5.7051 | 0.40105
20607 | 1494.31 | 37.0399 | 5.706 | 0.40093
20608 | 1495.434 | 37.04 | 5.7025 | 0.40114
20609 | 1495.434 | 37.0358 | 5.7078 | 0.41585
20610 | 1495.434 | 37.038 | 5.7087 | 0.40835
20611 | 1496.558 | 37.031 | 5.7176 | 0.40831
20612 | 1497.682 | 37.0316 | 5.7193 | 0.40835
20613 | 1497.682 | 37.0139 | 5.7415 | 0.42284
20614 | 1497.682 | 37.0097 | 5.7584 | 0.41523
20615 | 1498.806 | 37.0157 | 5.7611 | 0.41525
20616 | 1498.806 | 37.0194 | 5.762 | 0.41523
20617 | 1499.93 | 37.0169 | 5.7637 | 0.41528
20618 | 1499.93 | 37.0191 | 5.7646 | 0.40051
20619 | 1499.93 | 37.0184 | 5.7682 | 0.40784
20620 | 1501.054 | 37.0137 | 5.7735 | 0.393
20621 | 1501.054 | 37.0116 | 5.7797 | 0.40039
20622 | 1502.178 | 37.0119 | 5.7832 | 0.40031
20623 | 1502.178 | 37.0166 | 5.7833 | 0.4003
20624 | 1502.178 | 37.0163 | 5.785 | 0.40027
20625 | 1502.178 | 37.0194 | 5.785 | 0.38553
20626 | 1503.302 | 37.0243 | 5.7815 | 0.37825
20627 | 1503.302 | 37.0233 | 5.7824 | 0.38562
20628 | 1503.302 | 37.0252 | 5.7806 | 0.38564
20629 | 1504.426 | 37.0247 | 5.7806 | 0.3857
20630 | 1505.55 | 37.026 | 5.7788 | 0.38579
20631 | 1505.55 | 37.0245 | 5.7788 | 0.37104
20632 | 1505.55 | 37.0279 | 5.777 | 0.37843
20633 | 1506.675 | 37.0352 | 5.7655 | 0.36387
20634 | 1506.675 | 37.0362 | 5.7602 | 0.35647
20635 | 1507.799 | 37.0326 | 5.7602 | 0.36392
20636 | 1507.799 | 37.0307 | 5.762 | 0.3639
20637 | 1507.799 | 37.0278 | 5.7646 | 0.37863
20638 | 1508.923 | 37.0297 | 5.7637 | 0.37132
20639 | 1510.047 | 37.0311 | 5.762 | 0.38617
20640 | 1508.923 | 37.0295 | 5.7611 | 0.37874
20641 | 1510.047 | 37.0289 | 5.7611 | 0.3788
20642 | 1510.047 | 37.0289 | 5.7611 | 0.3788
20643 | 1511.171 | 37.0271 | 5.7623 | 0.39362
20644 | 1512.295 | 37.024 | 5.7646 | 0.38628
20645 | 1512.295 | 37.0275 | 5.7629 | 0.38629
20646 | 1513.419 | 37.0279 | 5.762 | 0.38637
20647 | 1513.419 | 37.0254 | 5.7629 | 0.38627
20648 | 1514.543 | 37.0213 | 5.7691 | 0.3715
20649 | 1514.543 | 37.0215 | 5.7717 | 0.37885
20650 | 1515.667 | 37.0149 | 5.7788 | 0.37883
20651 | 1515.667 | 37.0115 | 5.7877 | 0.39349
20652 | 1515.667 | 37.014 | 5.7912 | 0.38605
20653 | 1516.791 | 37.0163 | 5.7886 | 0.40091
20654 | 1516.791 | 37.0163 | 5.7886 | 0.37877
20655 | 1519.039 | 37.0158 | 5.7895 | 0.38627
20656 | 1517.915 | 37.0164 | 5.7895 | 0.38611
20657 | 1519.039 | 37.0158 | 5.7895 | 0.38617
20658 | 1520.163 | 37.0191 | 5.7859 | 0.40105
20659 | 1521.287 | 37.017 | 5.7859 | 0.39373
20660 | 1521.287 | 37.0109 | 5.793 | 0.39365
20661 | 1521.287 | 37.007 | 5.801 | 0.39356
20662 | 1521.287 | 37.0069 | 5.8054 | 0.37873
20663 | 1522.412 | 37.0117 | 5.8019 | 0.38622
20664 | 1523.536 | 37.0028 | 5.8125 | 0.40092
20665 | 1523.536 | 36.9989 | 5.8205 | 0.39344
20666 | 1524.66 | 36.9998 | 5.8249 | 0.39345
20667 | 1525.784 | 37.0005 | 5.8267 | 0.39349
20668 | 1524.66 | 37 | 5.832 | 0.39335
20669 | 1525.784 | 37.0029 | 5.8302 | 0.39343
20670 | 1525.784 | 37.002 | 5.8311 | 0.39342
20671 | 1525.784 | 36.9994 | 5.8364 | 0.37851
20672 | 1526.908 | 36.9984 | 5.8426 | 0.38587
20673 | 1528.032 | 37 | 5.8435 | 0.38592
20674 | 1528.032 | 36.997 | 5.8506 | 0.38584
20675 | 1529.156 | 36.9954 | 5.8559 | 0.38583
20676 | 1529.156 | 37.0008 | 5.8524 | 0.38587
20677 | 1529.156 | 36.9999 | 5.8533 | 0.37111
20678 | 1530.28 | 36.999 | 5.855 | 0.37853
20679 | 1530.28 | 37.0005 | 5.855 | 0.39327
20680 | 1531.404 | 37 | 5.855 | 0.38596
20681 | 1531.404 | 36.9907 | 5.8665 | 0.37099
20682 | 1532.528 | 36.9903 | 5.8736 | 0.39309
20683 | 1531.404 | 36.9936 | 5.8754 | 0.38571
20684 | 1532.528 | 36.9863 | 5.886 | 0.38556
20685 | 1532.528 | 36.9862 | 5.8904 | 0.3855
20686 | 1533.652 | 36.992 | 5.886 | 0.38561
20687 | 1533.652 | 36.9958 | 5.8825 | 0.38565
20688 | 1534.776 | 36.9985 | 5.878 | 0.38576
20689 | 1534.776 | 36.9918 | 5.8842 | 0.3857
20690 | 1534.776 | 36.986 | 5.894 | 0.38558
20691 | 1534.776 | 36.9802 | 5.9037 | 0.38547
20692 | 1535.9 | 36.9891 | 5.8993 | 0.38548
20693 | 1535.9 | 36.9996 | 5.8895 | 0.38567
20694 | 1535.9 | 37.0045 | 5.8807 | 0.38569
20695 | 1537.024 | 36.9995 | 5.8833 | 0.38582
20696 | 1537.024 | 36.9619 | 5.9241 | 0.38528
20697 | 1537.024 | 36.9644 | 5.9391 | 0.38508
20698 | 1538.148 | 36.9476 | 5.9701 | 0.37006
20699 | 1538.148 | 36.9526 | 5.9842 | 0.37722
20700 | 1538.148 | 36.9652 | 5.9798 | 0.37725
20701 | 1539.273 | 36.9686 | 5.9833 | 0.36255
20702 | 1540.397 | 36.967 | 5.9886 | 0.36981
20703 | 1540.397 | 36.9662 | 6.001 | 0.36966
20704 | 1541.521 | 36.9702 | 6.0054 | 0.36966
20705 | 1541.521 | 36.9726 | 6.0089 | 0.35491
20706 | 1541.521 | 36.98 | 5.9992 | 0.34767
20707 | 1541.521 | 36.9781 | 6.001 | 0.3403
20708 | 1542.645 | 36.9631 | 6.0231 | 0.33279
20709 | 1542.645 | 36.9623 | 6.031 | 0.32528
20710 | 1543.769 | 36.9674 | 6.0301 | 0.31807
20711 | 1543.769 | 36.9686 | 6.0319 | 0.32531
20712 | 1544.893 | 36.9696 | 6.0319 | 0.32536
20713 | 1544.893 | 36.9753 | 6.0266 | 0.32541
20714 | 1544.893 | 36.9738 | 6.0266 | 0.3401
20715 | 1546.017 | 36.9713 | 6.0284 | 0.34749
20716 | 1546.017 | 36.9666 | 6.0328 | 0.3401
20717 | 1546.017 | 36.9657 | 6.0337 | 0.35478
20718 | 1546.017 | 36.9657 | 6.0337 | 0.34744
20719 | 1547.141 | 36.9642 | 6.0345 | 0.36218
20720 | 1547.141 | 36.9651 | 6.0337 | 0.35476
20721 | 1547.141 | 36.9642 | 6.0345 | 0.34006
20722 | 1547.141 | 36.9657 | 6.0345 | 0.33272
20723 | 1548.265 | 36.9668 | 6.0345 | 0.32543
20724 | 1548.265 | 36.9683 | 6.0345 | 0.33277
20725 | 1548.265 | 36.9699 | 6.0345 | 0.31808
20726 | 1548.265 | 36.9714 | 6.0345 | 0.32542
20727 | 1548.265 | 36.9714 | 6.0345 | 0.31066
20728 | 1548.265 | 36.972 | 6.0354 | 0.31799
20729 | 1548.265 | 36.9751 | 6.0354 | 0.31798
20730 | 1548.265 | 36.9776 | 6.0345 | 0.3033
20731 | 1549.389 | 36.9787 | 6.0345 | 0.31069
20732 | 1550.513 | 36.9781 | 6.0345 | 0.29606
20733 | 1550.513 | 36.9797 | 6.0345 | 0.3034
20734 | 1550.513 | 36.9803 | 6.0354 | 0.2887
20735 | 1551.637 | 36.9807 | 6.0345 | 0.28135
20736 | 1552.761 | 36.9808 | 6.0354 | 0.2888
20737 | 1551.637 | 36.981 | 6.0372 | 0.28866
20738 | 1552.761 | 36.9823 | 6.0354 | 0.30341
20739 | 1552.761 | 36.9839 | 6.0354 | 0.29607
20740 | 1553.885 | 36.9818 | 6.0354 | 0.31081
20741 | 1555.009 | 36.9803 | 6.0363 | 0.31821
20742 | 1556.134 | 36.9798 | 6.0363 | 0.31091
20743 | 1557.258 | 36.9761 | 6.0407 | 0.31092
20744 | 1557.258 | 36.9805 | 6.038 | 0.31094
20745 | 1558.382 | 36.9803 | 6.0363 | 0.31102
20746 | 1558.382 | 36.9793 | 6.0372 | 0.32563
20747 | 1559.506 | 36.974 | 6.0416 | 0.3183
20748 | 1560.63 | 36.9732 | 6.0433 | 0.31833
20749 | 1560.63 | 36.9741 | 6.0425 | 0.31834
20750 | 1560.63 | 36.9757 | 6.0425 | 0.31834
20751 | 1561.754 | 36.9726 | 6.0433 | 0.33309
20752 | 1561.754 | 36.972 | 6.0424 | 0.32575
20753 | 1562.878 | 36.9715 | 6.0424 | 0.34051
20754 | 1562.878 | 36.9721 | 6.0433 | 0.33315
20755 | 1564.002 | 36.9744 | 6.0407 | 0.33323
20756 | 1564.002 | 36.9779 | 6.0389 | 0.33324
20757 | 1565.126 | 36.9739 | 6.0407 | 0.348
20758 | 1566.25 | 36.973 | 6.0424 | 0.35539
20759 | 1566.25 | 36.9715 | 6.0424 | 0.36267
20760 | 1567.374 | 36.9719 | 6.0416 | 0.37009
20761 | 1567.374 | 36.9684 | 6.0433 | 0.36272
20762 | 1567.374 | 36.9684 | 6.0433 | 0.36272
20763 | 1568.498 | 36.9659 | 6.0442 | 0.36278
20764 | 1569.622 | 36.9614 | 6.046 | 0.36283
20765 | 1569.622 | 36.957 | 6.0486 | 0.37752
20766 | 1569.622 | 36.9532 | 6.0521 | 0.37013
20767 | 1570.746 | 36.9537 | 6.0513 | 0.3702
20768 | 1571.87 | 36.9522 | 6.0521 | 0.37026
20769 | 1572.994 | 36.9482 | 6.0539 | 0.37031
20770 | 1572.994 | 36.9463 | 6.0557 | 0.38501
20771 | 1574.119 | 36.9448 | 6.0565 | 0.3777
20772 | 1574.119 | 36.9445 | 6.0583 | 0.36296
20773 | 1575.243 | 36.9348 | 6.0654 | 0.38494
20774 | 1576.367 | 36.9314 | 6.068 | 0.37771
20775 | 1576.367 | 36.9368 | 6.0645 | 0.37775
20776 | 1576.367 | 36.9232 | 6.0786 | 0.36288
20777 | 1577.491 | 36.9238 | 6.0848 | 0.37013
20778 | 1578.615 | 36.9222 | 6.0901 | 0.38484
20779 | 1578.615 | 36.9256 | 6.0927 | 0.36273
20780 | 1579.739 | 36.9319 | 6.0936 | 0.38484
20781 | 1580.863 | 36.9322 | 6.0971 | 0.3775
20782 | 1581.987 | 36.9338 | 6.098 | 0.37755
20783 | 1583.111 | 36.936 | 6.0998 | 0.37758
20784 | 1583.111 | 36.9382 | 6.1006 | 0.37757
20785 | 1584.235 | 36.9423 | 6.1006 | 0.37762
20786 | 1586.483 | 36.9418 | 6.1015 | 0.37774
20787 | 1587.607 | 36.94 | 6.1042 | 0.37777
20788 | 1588.731 | 36.9385 | 6.1095 | 0.36304
20789 | 1590.979 | 36.9351 | 6.1174 | 0.38516
20790 | 1590.979 | 36.9388 | 6.1183 | 0.36306
20791 | 1593.227 | 36.9355 | 6.1218 | 0.37042
20792 | 1594.352 | 36.9333 | 6.1262 | 0.37052
20793 | 1595.476 | 36.9287 | 6.1315 | 0.35571
20794 | 1596.6 | 36.9218 | 6.1403 | 0.36304
20795 | 1597.724 | 36.9208 | 6.1465 | 0.36303
20796 | 1598.848 | 36.9199 | 6.1527 | 0.36301
20797 | 1598.848 | 36.9195 | 6.1588 | 0.34822
20798 | 1599.972 | 36.9185 | 6.165 | 0.35556
20799 | 1601.096 | 36.9185 | 6.1703 | 0.37028
20800 | 1602.22 | 36.9185 | 6.1756 | 0.34819
20801 | 1602.22 | 36.9181 | 6.1817 | 0.3702
20802 | 1602.22 | 36.9211 | 6.1861 | 0.34806
20803 | 1603.344 | 36.9208 | 6.1888 | 0.35545
20804 | 1604.468 | 36.9231 | 6.1905 | 0.35548
20805 | 1605.592 | 36.9222 | 6.1923 | 0.35552
20806 | 1606.716 | 36.9219 | 6.1949 | 0.35555
20807 | 1606.716 | 36.9231 | 6.1967 | 0.34081
20808 | 1607.84 | 36.9235 | 6.2002 | 0.34818
20809 | 1607.84 | 36.9187 | 6.209 | 0.33337
20810 | 1608.964 | 36.9187 | 6.2143 | 0.34064
20811 | 1608.964 | 36.9218 | 6.2143 | 0.32601
20812 | 1610.088 | 36.9215 | 6.2169 | 0.33331
20813 | 1611.212 | 36.9212 | 6.2196 | 0.3187
20814 | 1612.336 | 36.921 | 6.2222 | 0.32608
20815 | 1613.46 | 36.9217 | 6.224 | 0.31132
20816 | 1613.46 | 36.9247 | 6.224 | 0.31875
20817 | 1615.709 | 36.919 | 6.2284 | 0.31875
20818 | 1615.709 | 36.9202 | 6.2301 | 0.31872
20819 | 1616.833 | 36.9199 | 6.2328 | 0.31875
20820 | 1616.833 | 36.9205 | 6.2337 | 0.31874
20821 | 1617.957 | 36.9206 | 6.2345 | 0.3335
20822 | 1619.081 | 36.9216 | 6.2345 | 0.3262
20823 | 1619.081 | 36.9235 | 6.2328 | 0.32621
20824 | 1621.329 | 36.9196 | 6.2354 | 0.34103
20825 | 1620.205 | 36.9236 | 6.2336 | 0.33362
20826 | 1621.329 | 36.9212 | 6.2354 | 0.33366
20827 | 1622.453 | 36.9216 | 6.2345 | 0.33373
20828 | 1623.577 | 36.9226 | 6.2345 | 0.33378
20829 | 1623.577 | 36.9226 | 6.2345 | 0.33378
20830 | 1624.701 | 36.9183 | 6.238 | 0.33381
20831 | 1626.949 | 36.9166 | 6.2416 | 0.33388
20832 | 1626.949 | 36.915 | 6.246 | 0.33383
20833 | 1628.073 | 36.9128 | 6.2504 | 0.31911
20834 | 1630.321 | 36.9101 | 6.2548 | 0.34128
20835 | 1630.321 | 36.9123 | 6.2556 | 0.31916
20836 | 1631.445 | 36.9114 | 6.2574 | 0.32657
20837 | 1631.445 | 36.9136 | 6.2583 | 0.32647
20838 | 1632.569 | 36.9121 | 6.2591 | 0.34126
20839 | 1633.693 | 36.9125 | 6.2583 | 0.31922
20840 | 1634.817 | 36.912 | 6.2583 | 0.32672
20841 | 1635.941 | 36.9105 | 6.2591 | 0.32669
20842 | 1637.065 | 36.9097 | 6.2609 | 0.32673
20843 | 1637.065 | 36.9093 | 6.2627 | 0.31196
20844 | 1638.189 | 36.9097 | 6.2618 | 0.3194
20845 | 1639.313 | 36.9083 | 6.2627 | 0.3047
20846 | 1639.313 | 36.907 | 6.2653 | 0.31205
20847 | 1640.438 | 36.9046 | 6.267 | 0.31208
20848 | 1641.562 | 36.9022 | 6.2688 | 0.29737
20849 | 1642.686 | 36.9007 | 6.2697 | 0.30479
20850 | 1642.686 | 36.9017 | 6.2688 | 0.29004
20851 | 1643.81 | 36.9036 | 6.2679 | 0.29741
20852 | 1644.934 | 36.9006 | 6.2688 | 0.29745
20853 | 1646.058 | 36.8991 | 6.2697 | 0.28274
20854 | 1647.182 | 36.8977 | 6.2705 | 0.29016
20855 | 1647.182 | 36.8973 | 6.2723 | 0.29014
20856 | 1648.306 | 36.8953 | 6.2723 | 0.2902
20857 | 1649.43 | 36.8948 | 6.2723 | 0.27548
20858 | 1649.43 | 36.8957 | 6.2714 | 0.28287
20859 | 1650.554 | 36.8961 | 6.2705 | 0.29769
20860 | 1651.678 | 36.8956 | 6.2705 | 0.29029
20861 | 1651.678 | 36.8965 | 6.2697 | 0.2903
20862 | 1652.802 | 36.8935 | 6.2705 | 0.29034
20863 | 1655.05 | 36.894 | 6.2705 | 0.29044
20864 | 1655.05 | 36.894 | 6.2705 | 0.29044
20865 | 1656.174 | 36.8916 | 6.2723 | 0.29048
20866 | 1657.298 | 36.8889 | 6.2758 | 0.30527
20867 | 1657.298 | 36.8823 | 6.282 | 0.29783
20868 | 1658.422 | 36.8802 | 6.2864 | 0.29784
20869 | 1659.546 | 36.8737 | 6.289 | 0.29788
20870 | 1660.67 | 36.8748 | 6.289 | 0.28308
20871 | 1661.794 | 36.8742 | 6.289 | 0.29059
20872 | 1664.042 | 36.8757 | 6.2881 | 0.29062
20873 | 1664.042 | 36.8753 | 6.2899 | 0.2906
20874 | 1666.29 | 36.8802 | 6.2872 | 0.29072
20875 | 1667.415 | 36.8834 | 6.2837 | 0.2908
20876 | 1668.539 | 36.8838 | 6.2828 | 0.30565
20877 | 1669.663 | 36.8833 | 6.2828 | 0.2983
20878 | 1669.663 | 36.8814 | 6.2846 | 0.29829
20879 | 1670.787 | 36.8809 | 6.2846 | 0.29834
20880 | 1671.911 | 36.8785 | 6.2863 | 0.29831
20881 | 1671.911 | 36.8785 | 6.2863 | 0.29838
20882 | 1674.159 | 36.8771 | 6.2881 | 0.29839
20883 | 1674.159 | 36.8761 | 6.2895 | 0.29838
20884 | 1675.283 | 36.8734 | 6.2925 | 0.29841
20885 | 1676.407 | 36.872 | 6.2934 | 0.29845
20886 | 1676.407 | 36.872 | 6.2934 | 0.29845
20887 | 1677.531 | 36.8711 | 6.2951 | 0.31329
20888 | 1677.531 | 36.8717 | 6.296 | 0.30588
20889 | 1678.655 | 36.8727 | 6.296 | 0.30593
20890 | 1679.779 | 36.8713 | 6.2969 | 0.32078
20891 | 1680.903 | 36.8732 | 6.296 | 0.29862
20892 | 1682.027 | 36.8733 | 6.2969 | 0.32089
20893 | 1682.027 | 36.872 | 6.2995 | 0.31338
20894 | 1683.151 | 36.8711 | 6.3013 | 0.31341
20895 | 1684.275 | 36.8671 | 6.3075 | 0.31341
20896 | 1685.399 | 36.8644 | 6.311 | 0.31343
20897 | 1686.523 | 36.866 | 6.3119 | 0.31347
20898 | 1687.647 | 36.8639 | 6.3163 | 0.31348
20899 | 1687.647 | 36.8623 | 6.3206 | 0.31344
20900 | 1688.771 | 36.8611 | 6.3242 | 0.31345
20901 | 1689.895 | 36.8605 | 6.3286 | 0.29857
20902 | 1691.019 | 36.8584 | 6.333 | 0.30599
20903 | 1692.143 | 36.8484 | 6.3462 | 0.30592
20904 | 1692.143 | 36.8459 | 6.3514 | 0.30587
20905 | 1693.267 | 36.8484 | 6.3514 | 0.30592
20906 | 1694.391 | 36.8472 | 6.3549 | 0.30593
20907 | 1694.391 | 36.8559 | 6.3497 | 0.29116
20908 | 1695.515 | 36.8457 | 6.3602 | 0.29853
20909 | 1696.639 | 36.8439 | 6.3629 | 0.29855
20910 | 1697.763 | 36.8465 | 6.3629 | 0.29853
20911 | 1698.887 | 36.8465 | 6.3637 | 0.29864
20912 | 1700.011 | 36.8494 | 6.362 | 0.31352
20913 | 1701.136 | 36.8467 | 6.3655 | 0.29124
20914 | 1702.26 | 36.8477 | 6.3655 | 0.31352
20915 | 1703.384 | 36.8485 | 6.3629 | 0.30619
20916 | 1703.384 | 36.8513 | 6.3602 | 0.30621
20917 | 1704.508 | 36.8489 | 6.362 | 0.30625
20918 | 1705.632 | 36.8459 | 6.3629 | 0.32112
20919 | 1705.632 | 36.8415 | 6.3655 | 0.31369
20920 | 1706.756 | 36.8453 | 6.3629 | 0.31376
20921 | 1707.88 | 36.8526 | 6.3541 | 0.31382
20922 | 1709.004 | 36.8558 | 6.3506 | 0.31398
20923 | 1709.004 | 36.8643 | 6.3427 | 0.31397
20924 | 1710.128 | 36.8609 | 6.3453 | 0.314
20925 | 1710.128 | 36.8444 | 6.3594 | 0.32872
20926 | 1711.252 | 36.8324 | 6.3673 | 0.30646
20927 | 1712.376 | 36.8422 | 6.3576 | 0.31402
20928 | 1712.376 | 36.8512 | 6.3506 | 0.31407
20929 | 1713.5 | 36.8451 | 6.3559 | 0.31408
20930 | 1713.5 | 36.8407 | 6.3585 | 0.31406
20931 | 1714.624 | 36.8405 | 6.3568 | 0.31414
20932 | 1714.624 | 36.8387 | 6.3585 | 0.29927
20933 | 1715.748 | 36.8251 | 6.3708 | 0.30657
20934 | 1716.872 | 36.8111 | 6.3849 | 0.32142
20935 | 1716.872 | 36.7993 | 6.3945 | 0.29901
20936 | 1717.996 | 36.7911 | 6.3989 | 0.30645
20937 | 1717.996 | 36.7849 | 6.4033 | 0.30641
20938 | 1719.12 | 36.7862 | 6.4016 | 0.30648
20939 | 1719.12 | 36.775 | 6.4121 | 0.30639
20940 | 1721.368 | 36.7622 | 6.4218 | 0.30642
20941 | 1721.368 | 36.7514 | 6.4305 | 0.30635
20942 | 1722.492 | 36.7546 | 6.427 | 0.30643
20943 | 1723.616 | 36.7503 | 6.4305 | 0.30646
20944 | 1724.74 | 36.7526 | 6.4279 | 0.30653
20945 | 1725.864 | 36.7512 | 6.4288 | 0.30658
20946 | 1726.988 | 36.7395 | 6.4393 | 0.30654
20947 | 1726.988 | 36.733 | 6.4455 | 0.30649
20948 | 1728.112 | 36.7343 | 6.4437 | 0.29172
20949 | 1729.236 | 36.7301 | 6.4472 | 0.29909
20950 | 1730.36 | 36.7258 | 6.4551 | 0.29906
20951 | 1731.484 | 36.7354 | 6.4543 | 0.31394
20952 | 1731.484 | 36.7454 | 6.4622 | 0.3065
20953 | 1732.608 | 36.7614 | 6.4683 | 0.30638
20954 | 1733.732 | 36.7737 | 6.4692 | 0.3064
20955 | 1735.98 | 36.7769 | 6.4709 | 0.30647
20956 | 1737.104 | 36.7832 | 6.4718 | 0.3065
20957 | 1737.104 | 36.7878 | 6.4718 | 0.30649
20958 | 1738.228 | 36.7909 | 6.4727 | 0.30653
20959 | 1739.352 | 36.7876 | 6.4753 | 0.30656
20960 | 1740.476 | 36.7951 | 6.4736 | 0.30662
20961 | 1740.476 | 36.8021 | 6.4727 | 0.30661
20962 | 1741.6 | 36.8065 | 6.4709 | 0.30667
20963 | 1742.724 | 36.8054 | 6.4701 | 0.29189
20964 | 1742.724 | 36.807 | 6.4657 | 0.29935
20965 | 1743.848 | 36.8068 | 6.4639 | 0.29942
20966 | 1744.972 | 36.8131 | 6.456 | 0.29947
20967 | 1746.097 | 36.8117 | 6.4569 | 0.28465
20968 | 1747.221 | 36.8105 | 6.456 | 0.29221
20969 | 1747.221 | 36.8124 | 6.4543 | 0.29223
20970 | 1748.345 | 36.8153 | 6.4525 | 0.29229
20971 | 1749.469 | 36.8129 | 6.4543 | 0.29233
20972 | 1750.593 | 36.8083 | 6.4596 | 0.29226
20973 | 1750.593 | 36.8055 | 6.4622 | 0.29224
20974 | 1751.717 | 36.8003 | 6.4666 | 0.29226
20975 | 1751.717 | 36.7942 | 6.471 | 0.29222
20976 | 1752.841 | 36.7927 | 6.4718 | 0.29227
20977 | 1753.965 | 36.7941 | 6.4701 | 0.29233
20978 | 1753.965 | 36.7953 | 6.4719 | 0.27744
20979 | 1756.213 | 36.797 | 6.4692 | 0.28499
20980 | 1756.213 | 36.7991 | 6.4701 | 0.28498
20981 | 1757.337 | 36.7949 | 6.4736 | 0.285
20982 | 1758.461 | 36.7919 | 6.4745 | 0.28505
20983 | 1759.585 | 36.7939 | 6.4736 | 0.2851
20984 | 1759.585 | 36.7988 | 6.4719 | 0.29999
20985 | 1760.709 | 36.7967 | 6.4719 | 0.27772
20986 | 1761.833 | 36.7943 | 6.4736 | 0.2852
20987 | 1762.957 | 36.7932 | 6.4727 | 0.28519
20988 | 1762.957 | 36.7957 | 6.4719 | 0.28526
20989 | 1762.957 | 36.7991 | 6.4701 | 0.28527
20990 | 1764.081 | 36.7986 | 6.4701 | 0.28532
20991 | 1764.081 | 36.8029 | 6.4675 | 0.28527
20992 | 1766.329 | 36.8046 | 6.4649 | 0.28545
20993 | 1767.453 | 36.8056 | 6.4649 | 0.28543
20994 | 1767.453 | 36.8013 | 6.4675 | 0.28542
20995 | 1768.577 | 36.7971 | 6.471 | 0.28544
20996 | 1769.701 | 36.7879 | 6.4807 | 0.28541
20997 | 1770.825 | 36.7854 | 6.4868 | 0.2854
20998 | 1770.825 | 36.782 | 6.4929 | 0.28535
20999 | 1771.949 | 36.7812 | 6.4947 | 0.28538
21000 | 1774.197 | 36.7826 | 6.4938 | 0.28541
21001 | 1775.321 | 36.7817 | 6.4956 | 0.27061
21002 | 1775.321 | 36.782 | 6.4982 | 0.29287
21003 | 1775.321 | 36.783 | 6.4997 | 0.28547
21004 | 1777.569 | 36.784 | 6.5026 | 0.27063
21005 | 1778.693 | 36.7841 | 6.5035 | 0.27806
21006 | 1778.693 | 36.788 | 6.5026 | 0.27806
21007 | 1779.817 | 36.7838 | 6.5061 | 0.27808
21008 | 1779.817 | 36.7869 | 6.5061 | 0.27807
21009 | 1780.941 | 36.7845 | 6.5079 | 0.27811
21010 | 1780.941 | 36.7851 | 6.5087 | 0.2781
21011 | 1782.065 | 36.7842 | 6.5105 | 0.27813
21012 | 1783.189 | 36.7843 | 6.5114 | 0.27817
21013 | 1783.189 | 36.7834 | 6.5123 | 0.27816
21014 | 1785.437 | 36.7838 | 6.5123 | 0.27825
21015 | 1785.437 | 36.7844 | 6.5131 | 0.27818
21016 | 1786.561 | 36.7836 | 6.5149 | 0.27821
21017 | 1787.685 | 36.7849 | 6.5131 | 0.27827
21018 | 1787.685 | 36.7855 | 6.514 | 0.27826
21019 | 1788.809 | 36.7878 | 6.5114 | 0.27833
21020 | 1789.933 | 36.7876 | 6.5097 | 0.27839
21021 | 1791.057 | 36.7861 | 6.5105 | 0.26351
21022 | 1791.057 | 36.7852 | 6.5114 | 0.27097
21023 | 1792.181 | 36.7856 | 6.5105 | 0.27102
21024 | 1792.181 | 36.7865 | 6.5097 | 0.27103
21025 | 1793.305 | 36.7835 | 6.5105 | 0.27107
21026 | 1794.429 | 36.7849 | 6.5088 | 0.27113
21027 | 1795.553 | 36.7871 | 6.5062 | 0.28613
21028 | 1795.553 | 36.7847 | 6.507 | 0.26372
21029 | 1796.677 | 36.7792 | 6.5132 | 0.27112
21030 | 1797.801 | 36.7675 | 6.5237 | 0.28609
21031 | 1797.801 | 36.7644 | 6.5325 | 0.27848
21032 | 1798.925 | 36.7675 | 6.5333 | 0.27851
21033 | 1800.049 | 36.7645 | 6.5386 | 0.26359
21034 | 1801.173 | 36.7609 | 6.543 | 0.27106
21035 | 1801.173 | 36.7645 | 6.5439 | 0.27105
21036 | 1802.297 | 36.7621 | 6.5456 | 0.27108
21037 | 1803.421 | 36.7625 | 6.5448 | 0.27113
21038 | 1804.545 | 36.763 | 6.5439 | 0.27119
21039 | 1806.793 | 36.7628 | 6.543 | 0.27129
21040 | 1806.793 | 36.7613 | 6.543 | 0.27129
21041 | 1807.917 | 36.7583 | 6.5439 | 0.27133
21042 | 1809.041 | 36.7566 | 6.5465 | 0.27136
21043 | 1810.165 | 36.7542 | 6.5483 | 0.27139
21044 | 1811.289 | 36.7426 | 6.5588 | 0.27129
21045 | 1812.413 | 36.7374 | 6.5632 | 0.27137
21046 | 1812.413 | 36.7522 | 6.5535 | 0.27144
21047 | 1812.413 | 36.7509 | 6.5562 | 0.27141
21048 | 1813.537 | 36.7359 | 6.5728 | 0.28621
21049 | 1814.661 | 36.7221 | 6.5868 | 0.27868
21050 | 1814.661 | 36.7221 | 6.5868 | 0.27868
21051 | 1815.785 | 36.7351 | 6.5754 | 0.27881
21052 | 1816.909 | 36.7401 | 6.5746 | 0.27885
21053 | 1818.033 | 36.7306 | 6.5816 | 0.27885
21054 | 1818.033 | 36.7103 | 6.6008 | 0.27871
21055 | 1819.157 | 36.7101 | 6.6035 | 0.27873
21056 | 1820.281 | 36.6929 | 6.6236 | 0.27861
21057 | 1820.281 | 36.6779 | 6.635 | 0.27847
21058 | 1821.405 | 36.6761 | 6.6376 | 0.27849
21059 | 1822.529 | 36.6682 | 6.6446 | 0.27849
21060 | 1822.529 | 36.6667 | 6.649 | 0.27851
21061 | 1823.653 | 36.6845 | 6.6402 | 0.27854
21062 | 1823.653 | 36.6814 | 6.6534 | 0.27843
21063 | 1824.777 | 36.6786 | 6.6612 | 0.2784
21064 | 1825.901 | 36.6888 | 6.6612 | 0.27843
21065 | 1827.025 | 36.6943 | 6.67 | 0.27838
21066 | 1827.025 | 36.6967 | 6.6735 | 0.27835
21067 | 1828.149 | 36.6992 | 6.6735 | 0.27832
21068 | 1829.273 | 36.7192 | 6.6612 | 0.26352
21069 | 1830.397 | 36.7242 | 6.6604 | 0.2711
21070 | 1830.397 | 36.7097 | 6.677 | 0.2709
21071 | 1832.645 | 36.7157 | 6.6717 | 0.27103
21072 | 1832.645 | 36.7151 | 6.6752 | 0.271
21073 | 1832.645 | 36.7163 | 6.677 | 0.27098
21074 | 1833.769 | 36.733 | 6.6621 | 0.27114
21075 | 1834.893 | 36.7152 | 6.6814 | 0.27104
21076 | 1836.017 | 36.7162 | 6.6814 | 0.25615
21077 | 1836.017 | 36.7169 | 6.6779 | 0.26365
21078 | 1837.141 | 36.7237 | 6.6753 | 0.2637
21079 | 1837.141 | 36.7218 | 6.677 | 0.26369
21080 | 1838.265 | 36.7189 | 6.6779 | 0.26373
21081 | 1839.389 | 36.7242 | 6.6709 | 0.26383
21082 | 1839.389 | 36.722 | 6.6744 | 0.27874
21083 | 1841.637 | 36.7391 | 6.6587 | 0.25653
21084 | 1841.637 | 36.7286 | 6.67 | 0.2788
21085 | 1843.885 | 36.7411 | 6.6587 | 0.2715
21086 | 1845.009 | 36.7308 | 6.6665 | 0.27149
21087 | 1846.133 | 36.7333 | 6.6622 | 0.27157
21088 | 1846.133 | 36.7364 | 6.6578 | 0.25665
21089 | 1847.257 | 36.755 | 6.6368 | 0.2793
21090 | 1847.257 | 36.7476 | 6.6438 | 0.27177
21091 | 1848.381 | 36.7397 | 6.6508 | 0.27176
21092 | 1849.505 | 36.7321 | 6.6561 | 0.27177
21093 | 1849.505 | 36.722 | 6.6657 | 0.2717
21094 | 1850.629 | 36.7086 | 6.6779 | 0.27159
21095 | 1851.753 | 36.7059 | 6.6814 | 0.27167
21096 | 1852.877 | 36.7103 | 6.6797 | 0.27166
21097 | 1854.001 | 36.7067 | 6.6841 | 0.27167
21098 | 1854.001 | 36.7103 | 6.6849 | 0.27166
21099 | 1855.125 | 36.703 | 6.6928 | 0.27165
21100 | 1855.125 | 36.7036 | 6.698 | 0.2716
21101 | 1856.249 | 36.6972 | 6.705 | 0.27159
21102 | 1856.249 | 36.681 | 6.7234 | 0.2565
21103 | 1857.373 | 36.6768 | 6.7313 | 0.2789
21104 | 1857.373 | 36.6749 | 6.7374 | 0.25643
21105 | 1858.497 | 36.6701 | 6.7444 | 0.27884
21106 | 1858.497 | 36.6697 | 6.7505 | 0.25636
21107 | 1859.621 | 36.6698 | 6.7513 | 0.26387
21108 | 1859.621 | 36.6759 | 6.747 | 0.26384
21109 | 1860.745 | 36.6806 | 6.7479 | 0.26387
21110 | 1860.745 | 36.6836 | 6.7479 | 0.26386
21111 | 1861.869 | 36.6993 | 6.7339 | 0.264
21112 | 1861.869 | 36.6953 | 6.7391 | 0.26396
21113 | 1862.993 | 36.6911 | 6.7426 | 0.26392
21114 | 1862.993 | 36.6932 | 6.7435 | 0.26397
21115 | 1864.117 | 36.6933 | 6.7444 | 0.26401
21116 | 1864.117 | 36.6881 | 6.7479 | 0.26392
21117 | 1865.241 | 36.6894 | 6.7461 | 0.26398
21118 | 1865.241 | 36.7032 | 6.7374 | 0.26404
21119 | 1866.365 | 36.6996 | 6.7418 | 0.26405
21120 | 1866.365 | 36.6858 | 6.7549 | 0.26395
21121 | 1866.365 | 36.6919 | 6.7505 | 0.26398
21122 | 1867.489 | 36.6886 | 6.7531 | 0.26401
21123 | 1868.613 | 36.6853 | 6.7563 | 0.26403
21124 | 1868.613 | 36.6795 | 6.7627 | 0.26398
21125 | 1869.737 | 36.6732 | 6.7697 | 0.26391
21126 | 1870.861 | 36.6632 | 6.7846 | 0.2639
21127 | 1873.109 | 36.6633 | 6.795 | 0.26383
21128 | 1873.109 | 36.6618 | 6.7994 | 0.2638
21129 | 1874.233 | 36.671 | 6.7959 | 0.26392
21130 | 1875.357 | 36.6656 | 6.8064 | 0.26382
21131 | 1876.481 | 36.6703 | 6.8029 | 0.26388
21132 | 1878.729 | 36.6744 | 6.8038 | 0.26396
21133 | 1880.977 | 36.6642 | 6.8125 | 0.26399
21134 | 1882.101 | 36.6613 | 6.8177 | 0.26399
21135 | 1883.225 | 36.6586 | 6.8256 | 0.24902
21136 | 1883.225 | 36.65 | 6.8395 | 0.25638
21137 | 1885.473 | 36.663 | 6.8334 | 0.25644
21138 | 1885.473 | 36.6572 | 6.8447 | 0.25635
21139 | 1886.597 | 36.6725 | 6.8325 | 0.27143
21140 | 1887.721 | 36.6875 | 6.8177 | 0.2641
21141 | 1888.845 | 36.6764 | 6.8264 | 0.26409
21142 | 1889.969 | 36.6643 | 6.836 | 0.26407
21143 | 1889.969 | 36.6649 | 6.8369 | 0.24904
21144 | 1891.093 | 36.662 | 6.8378 | 0.25656
21145 | 1891.093 | 36.6778 | 6.8256 | 0.2716
21146 | 1893.341 | 36.6832 | 6.8195 | 0.26425
21147 | 1892.217 | 36.6709 | 6.8317 | 0.24916
21148 | 1893.341 | 36.6628 | 6.836 | 0.27162
21149 | 1894.465 | 36.6723 | 6.8308 | 0.24925
21150 | 1895.589 | 36.6611 | 6.8439 | 0.27164
21151 | 1895.589 | 36.658 | 6.8526 | 0.26409
21152 | 1896.713 | 36.6581 | 6.8578 | 0.26409
21153 | 1897.837 | 36.6436 | 6.8726 | 0.26402
21154 | 1897.837 | 36.6564 | 6.8604 | 0.24915
21155 | 1898.961 | 36.6592 | 6.8631 | 0.25658
21156 | 1901.209 | 36.6491 | 6.8718 | 0.27157
21157 | 1901.209 | 36.6433 | 6.8787 | 0.24908
21158 | 1903.457 | 36.645 | 6.8805 | 0.25663
21159 | 1903.457 | 36.648 | 6.8805 | 0.25662
21160 | 1903.457 | 36.6371 | 6.8866 | 0.25659
21161 | 1903.457 | 36.6389 | 6.8848 | 0.2566
21162 | 1905.705 | 36.6437 | 6.8822 | 0.25664
21163 | 1905.705 | 36.64 | 6.8857 | 0.25668
21164 | 1906.829 | 36.6319 | 6.8988 | 0.25656
21165 | 1907.953 | 36.6232 | 6.911 | 0.25651
21166 | 1907.953 | 36.6201 | 6.9153 | 0.25648
21167 | 1909.077 | 36.6181 | 6.9197 | 0.25649
21168 | 1910.201 | 36.64 | 6.904 | 0.25663
21169 | 1910.201 | 36.6339 | 6.9127 | 0.25656
21170 | 1911.325 | 36.6207 | 6.9249 | 0.24157
21171 | 1911.325 | 36.6249 | 6.9223 | 0.24906
21172 | 1913.573 | 36.6379 | 6.9118 | 0.24915
21173 | 1913.573 | 36.6339 | 6.9171 | 0.24918
21174 | 1915.821 | 36.6317 | 6.9197 | 0.24918
21175 | 1915.821 | 36.6381 | 6.9136 | 0.24922
21176 | 1916.945 | 36.6467 | 6.9092 | 0.24929
21177 | 1918.069 | 36.6377 | 6.9188 | 0.24926
21178 | 1919.193 | 36.6317 | 6.924 | 0.24927
21179 | 1919.193 | 36.6441 | 6.9179 | 0.2493
21180 | 1920.316 | 36.6354 | 6.9301 | 0.23423
21181 | 1921.44 | 36.6312 | 6.938 | 0.2417
21182 | 1922.564 | 36.6322 | 6.938 | 0.24174
21183 | 1923.688 | 36.6402 | 6.9371 | 0.24177
21184 | 1924.812 | 36.6327 | 6.9467 | 0.24175
21185 | 1924.812 | 36.6218 | 6.9615 | 0.22668
21186 | 1925.936 | 36.6437 | 6.9371 | 0.23436
21187 | 1925.936 | 36.6258 | 6.9528 | 0.24917
21188 | 1927.06 | 36.6284 | 6.9528 | 0.24178
21189 | 1928.184 | 36.6339 | 6.9484 | 0.24179
21190 | 1928.184 | 36.6039 | 6.9815 | 0.22662
21191 | 1929.308 | 36.6061 | 6.9832 | 0.24907
21192 | 1930.432 | 36.6005 | 6.991 | 0.24158
21193 | 1930.432 | 36.605 | 6.991 | 0.24157
21194 | 1931.556 | 36.6148 | 6.9884 | 0.24162
21195 | 1931.556 | 36.6359 | 6.971 | 0.24173
21196 | 1932.68 | 36.6239 | 6.9806 | 0.24171
21197 | 1933.804 | 36.634 | 6.9719 | 0.24175
21198 | 1934.928 | 36.6232 | 6.9832 | 0.24171
21199 | 1934.928 | 36.6063 | 7.0023 | 0.24164
21200 | 1936.052 | 36.5943 | 7.0119 | 0.22661
21201 | 1937.176 | 36.6077 | 7.0015 | 0.24915
21202 | 1938.3 | 36.5972 | 7.011 | 0.22669
21203 | 1938.3 | 36.6023 | 7.0119 | 0.23415
21204 | 1938.3 | 36.6017 | 7.0154 | 0.23413
21205 | 1939.424 | 36.5891 | 7.0284 | 0.24903
21206 | 1940.548 | 36.5992 | 7.0197 | 0.22669
21207 | 1941.672 | 36.6102 | 7.0102 | 0.24918
21208 | 1941.672 | 36.6171 | 7.005 | 0.22677
21209 | 1942.796 | 36.6094 | 7.0119 | 0.23424
21210 | 1943.92 | 36.6049 | 7.0215 | 0.23421
21211 | 1943.92 | 36.5895 | 7.0362 | 0.24907
21212 | 1945.044 | 36.5917 | 7.038 | 0.24162
21213 | 1946.168 | 36.5734 | 7.058 | 0.24152
21214 | 1946.168 | 36.5683 | 7.0658 | 0.24147
21215 | 1947.292 | 36.5874 | 7.0484 | 0.24156
21216 | 1948.416 | 36.6044 | 7.0302 | 0.24173
21217 | 1949.54 | 36.5954 | 7.0397 | 0.2417
21218 | 1950.664 | 36.5877 | 7.0467 | 0.2417
21219 | 1952.912 | 36.5891 | 7.0458 | 0.24179
21220 | 1954.036 | 36.5835 | 7.0493 | 0.24175
21221 | 1955.16 | 36.5818 | 7.0519 | 0.24177
21222 | 1955.16 | 36.586 | 7.0493 | 0.24179
21223 | 1956.284 | 36.5933 | 7.0475 | 0.24183
21224 | 1956.284 | 36.5924 | 7.0528 | 0.24179
21225 | 1958.532 | 36.5788 | 7.0649 | 0.24179
21226 | 1959.656 | 36.5779 | 7.0667 | 0.24182
21227 | 1959.656 | 36.5888 | 7.0606 | 0.24179
21228 | 1960.78 | 36.5925 | 7.058 | 0.24185
21229 | 1960.78 | 36.5916 | 7.0588 | 0.22688
21230 | 1961.904 | 36.5941 | 7.0588 | 0.2344
21231 | 1963.028 | 36.5927 | 7.0641 | 0.2344
21232 | 1963.028 | 36.5939 | 7.0658 | 0.23438
21233 | 1964.152 | 36.5853 | 7.0736 | 0.24928
21234 | 1964.152 | 36.5946 | 7.0675 | 0.22686
21235 | 1965.275 | 36.5842 | 7.0771 | 0.23433
21236 | 1966.399 | 36.5843 | 7.078 | 0.23436
21237 | 1966.399 | 36.5918 | 7.0693 | 0.23442
21238 | 1967.523 | 36.5946 | 7.0675 | 0.23447
21239 | 1967.523 | 36.5931 | 7.0675 | 0.23447
21240 | 1968.647 | 36.5899 | 7.0701 | 0.23449
21241 | 1969.771 | 36.5891 | 7.0719 | 0.23446
21242 | 1969.771 | 36.5855 | 7.0753 | 0.23444
21243 | 1970.895 | 36.5813 | 7.0794 | 0.23445
21244 | 1973.143 | 36.5728 | 7.0875 | 0.23448
21245 | 1973.143 | 36.5731 | 7.0901 | 0.23446
21246 | 1974.267 | 36.5856 | 7.0806 | 0.21958
21247 | 1975.391 | 36.5833 | 7.0823 | 0.22704
21248 | 1976.515 | 36.5903 | 7.078 | 0.2271
21249 | 1976.515 | 36.5822 | 7.0858 | 0.22705
21250 | 1977.639 | 36.5789 | 7.0927 | 0.22704
21251 | 1978.763 | 36.5839 | 7.0875 | 0.22711
21252 | 1978.763 | 36.586 | 7.084 | 0.22714
21253 | 1979.887 | 36.5906 | 7.0806 | 0.22714
21254 | 1981.011 | 36.5889 | 7.0832 | 0.22722
21255 | 1982.135 | 36.5803 | 7.091 | 0.22715
21256 | 1982.135 | 36.5842 | 7.0901 | 0.21217
21257 | 1983.259 | 36.5806 | 7.0945 | 0.23466
21258 | 1984.383 | 36.5693 | 7.1049 | 0.22714
21259 | 1984.383 | 36.5786 | 7.0988 | 0.22717
21260 | 1985.507 | 36.564 | 7.1153 | 0.22705
21261 | 1986.631 | 36.5511 | 7.1301 | 0.22705
21262 | 1988.879 | 36.5589 | 7.1231 | 0.22711
21263 | 1990.003 | 36.534 | 7.1466 | 0.22701
21264 | 1990.003 | 36.5265 | 7.1552 | 0.22695
21265 | 1991.127 | 36.5371 | 7.1474 | 0.22703
21266 | 1992.251 | 36.5492 | 7.1353 | 0.22715
21267 | 1993.375 | 36.5388 | 7.1448 | 0.21214
21268 | 1993.375 | 36.5355 | 7.1509 | 0.23458
21269 | 1994.499 | 36.5341 | 7.1518 | 0.21208
21270 | 1994.499 | 36.5338 | 7.1578 | 0.21953
21271 | 1995.623 | 36.5321 | 7.1604 | 0.21955
21272 | 1996.747 | 36.5286 | 7.1648 | 0.21956
21273 | 1996.747 | 36.5388 | 7.1622 | 0.21956
21274 | 1997.871 | 36.5425 | 7.1596 | 0.21961
21275 | 1998.994 | 36.5483 | 7.1578 | 0.2196
21276 | 1998.994 | 36.5495 | 7.1596 | 0.23457
21277 | 1998.994 | 36.5483 | 7.1622 | 0.21208
21278 | 2000.118 | 36.5469 | 7.1631 | 0.2196
21279 | 2001.242 | 36.5371 | 7.1691 | 0.23459
21280 | 2001.242 | 36.5317 | 7.1743 | 0.22707
21281 | 2002.366 | 36.5363 | 7.1709 | 0.22713
21282 | 2003.49 | 36.5322 | 7.1743 | 0.22715
21283 | 2003.49 | 36.528 | 7.1813 | 0.2271
21284 | 2004.614 | 36.5224 | 7.1891 | 0.22708
21285 | 2004.614 | 36.5197 | 7.1917 | 0.22701
21286 | 2005.738 | 36.507 | 7.2064 | 0.22701
21287 | 2006.862 | 36.5083 | 7.2134 | 0.22694
21288 | 2006.862 | 36.4987 | 7.2298 | 0.22683
21289 | 2007.986 | 36.4994 | 7.2359 | 0.22682
21290 | 2009.11 | 36.4959 | 7.2445 | 0.22679
21291 | 2010.234 | 36.4975 | 7.2497 | 0.22679
21292 | 2011.358 | 36.5051 | 7.2506 | 0.22681
21293 | 2012.482 | 36.502 | 7.2575 | 0.2268
21294 | 2012.482 | 36.4936 | 7.2627 | 0.22677
21295 | 2013.606 | 36.4961 | 7.2627 | 0.22681
21296 | 2014.73 | 36.4911 | 7.2627 | 0.2268
21297 | 2015.854 | 36.493 | 7.2619 | 0.22684
21298 | 2016.978 | 36.4883 | 7.2645 | 0.22687
21299 | 2016.978 | 36.4847 | 7.2679 | 0.22684
21300 | 2018.102 | 36.4839 | 7.2697 | 0.22687
21301 | 2019.226 | 36.4903 | 7.2688 | 0.22691
21302 | 2019.226 | 36.4969 | 7.2697 | 0.22689
21303 | 2020.35 | 36.4979 | 7.274 | 0.21187
21304 | 2022.598 | 36.4975 | 7.2749 | 0.21942
21305 | 2023.722 | 36.5051 | 7.2714 | 0.23445
21306 | 2023.722 | 36.4904 | 7.2827 | 0.21193
21307 | 2025.969 | 36.4939 | 7.2827 | 0.23446
21308 | 2027.093 | 36.4944 | 7.2905 | 0.22695
21309 | 2027.093 | 36.4848 | 7.3069 | 0.21187
21310 | 2028.217 | 36.4963 | 7.2983 | 0.21944
21311 | 2029.341 | 36.4877 | 7.3104 | 0.21934
21312 | 2029.341 | 36.4833 | 7.3147 | 0.23428
21313 | 2030.465 | 36.4926 | 7.3095 | 0.2119
21314 | 2031.589 | 36.4945 | 7.313 | 0.21939
21315 | 2032.713 | 36.4896 | 7.3216 | 0.21937
21316 | 2032.713 | 36.4794 | 7.3329 | 0.2193
21317 | 2033.837 | 36.473 | 7.3372 | 0.21926
21318 | 2034.961 | 36.4767 | 7.3432 | 0.21925
21319 | 2034.961 | 36.4848 | 7.3441 | 0.21923
21320 | 2036.085 | 36.4813 | 7.3528 | 0.21921
21321 | 2036.085 | 36.4899 | 7.3502 | 0.21921
21322 | 2037.209 | 36.493 | 7.3467 | 0.21927
21323 | 2037.209 | 36.5029 | 7.3415 | 0.2193
21324 | 2038.333 | 36.5155 | 7.3303 | 0.2194
21325 | 2039.457 | 36.4998 | 7.345 | 0.2193
21326 | 2039.457 | 36.5189 | 7.3251 | 0.21947
21327 | 2040.581 | 36.5181 | 7.3268 | 0.23441
21328 | 2041.705 | 36.4937 | 7.3484 | 0.22684
21329 | 2041.705 | 36.4809 | 7.3623 | 0.22675
21330 | 2043.953 | 36.4865 | 7.3631 | 0.22681
21331 | 2045.077 | 36.4727 | 7.3804 | 0.22668
21332 | 2045.077 | 36.4658 | 7.3899 | 0.22662
21333 | 2046.201 | 36.4642 | 7.3969 | 0.22661
21334 | 2046.201 | 36.4722 | 7.3977 | 0.22659
21335 | 2048.449 | 36.4662 | 7.4055 | 0.22661
21336 | 2048.449 | 36.479 | 7.4003 | 0.22658
21337 | 2049.572 | 36.4726 | 7.409 | 0.22662
21338 | 2049.572 | 36.4741 | 7.409 | 0.22656
21339 | 2050.696 | 36.4893 | 7.3995 | 0.2416
21340 | 2051.82 | 36.5183 | 7.3709 | 0.23435
21341 | 2051.82 | 36.4924 | 7.396 | 0.23419
21342 | 2052.944 | 36.4913 | 7.3951 | 0.23418
21343 | 2054.068 | 36.4852 | 7.3977 | 0.23421
21344 | 2054.068 | 36.4736 | 7.409 | 0.23414
21345 | 2055.192 | 36.4743 | 7.4107 | 0.24912
21346 | 2056.316 | 36.4786 | 7.409 | 0.24169
21347 | 2057.44 | 36.4703 | 7.4193 | 0.2416
21348 | 2057.44 | 36.4677 | 7.4219 | 0.24158
21349 | 2059.688 | 36.451 | 7.4444 | 0.2415
21350 | 2060.812 | 36.4306 | 7.4651 | 0.24141
21351 | 2060.812 | 36.4342 | 7.4703 | 0.25624
21352 | 2063.06 | 36.449 | 7.4608 | 0.24891
21353 | 2063.06 | 36.4472 | 7.4668 | 0.24886
21354 | 2064.184 | 36.4426 | 7.4737 | 0.24885
21355 | 2065.308 | 36.4418 | 7.4755 | 0.24888
21356 | 2065.308 | 36.4484 | 7.4763 | 0.26374
21357 | 2066.432 | 36.4618 | 7.4686 | 0.25636
21358 | 2067.556 | 36.4578 | 7.4763 | 0.25628
21359 | 2067.556 | 36.4507 | 7.4876 | 0.27119
21360 | 2068.68 | 36.4491 | 7.4945 | 0.26371
21361 | 2069.804 | 36.459 | 7.4901 | 0.26371
21362 | 2070.928 | 36.4712 | 7.4807 | 0.26382
21363 | 2070.928 | 36.4634 | 7.4873 | 0.26378
21364 | 2070.928 | 36.4478 | 7.5005 | 0.27862
21365 | 2072.051 | 36.4536 | 7.4988 | 0.25627
21366 | 2074.299 | 36.4535 | 7.5022 | 0.26373
21367 | 2074.299 | 36.4455 | 7.51 | 0.26367
21368 | 2074.299 | 36.4885 | 7.4712 | 0.26395
21369 | 2075.423 | 36.4761 | 7.4798 | 0.26387
21370 | 2076.547 | 36.4632 | 7.4919 | 0.26383
21371 | 2077.671 | 36.4618 | 7.4927 | 0.26387
21372 | 2077.671 | 36.4698 | 7.485 | 0.26393
21373 | 2078.795 | 36.4723 | 7.4807 | 0.27896
21374 | 2078.795 | 36.4631 | 7.4953 | 0.27136
21375 | 2079.919 | 36.4458 | 7.5117 | 0.27129
21376 | 2081.043 | 36.4441 | 7.5143 | 0.27125
21377 | 2081.043 | 36.4432 | 7.5195 | 0.2712
21378 | 2082.167 | 36.4564 | 7.5091 | 0.27132
21379 | 2083.291 | 36.4671 | 7.4996 | 0.27143
21380 | 2084.415 | 36.461 | 7.5065 | 0.27143
21381 | 2084.415 | 36.4468 | 7.5203 | 0.27126
21382 | 2085.539 | 36.4466 | 7.5229 | 0.27128
21383 | 2086.663 | 36.4536 | 7.5186 | 0.27136
21384 | 2086.663 | 36.4524 | 7.5212 | 0.27133
21385 | 2087.787 | 36.4315 | 7.541 | 0.27123
21386 | 2088.911 | 36.4452 | 7.5272 | 0.28633
21387 | 2090.035 | 36.4568 | 7.5169 | 0.27898
21388 | 2090.035 | 36.4554 | 7.5212 | 0.27894
21389 | 2091.158 | 36.4481 | 7.5264 | 0.27889
21390 | 2092.282 | 36.4337 | 7.5384 | 0.27885
21391 | 2093.406 | 36.4403 | 7.5315 | 0.27895
21392 | 2094.53 | 36.4368 | 7.5315 | 0.279
21393 | 2095.654 | 36.4322 | 7.5384 | 0.27892
21394 | 2096.778 | 36.4368 | 7.5307 | 0.27903
21395 | 2097.902 | 36.4342 | 7.5341 | 0.29401
21396 | 2099.026 | 36.4266 | 7.541 | 0.28653
21397 | 2100.15 | 36.4312 | 7.5376 | 0.2866
21398 | 2101.274 | 36.4389 | 7.5281 | 0.28673
21399 | 2101.274 | 36.4484 | 7.5203 | 0.28672
21400 | 2102.398 | 36.4456 | 7.5255 | 0.28672
21401 | 2102.398 | 36.458 | 7.5134 | 0.28681
21402 | 2103.522 | 36.4522 | 7.5186 | 0.28682
21403 | 2103.522 | 36.4418 | 7.5272 | 0.28676
21404 | 2105.77 | 36.4273 | 7.5419 | 0.28667
21405 | 2105.77 | 36.435 | 7.5359 | 0.28672
21406 | 2106.894 | 36.4182 | 7.5531 | 0.28663
21407 | 2106.894 | 36.4153 | 7.5574 | 0.28659
21408 | 2108.018 | 36.408 | 7.5669 | 0.28656
21409 | 2108.018 | 36.416 | 7.5591 | 0.28662
21410 | 2110.265 | 36.4148 | 7.5608 | 0.28664
21411 | 2110.265 | 36.4121 | 7.5634 | 0.28662
21412 | 2111.389 | 36.4057 | 7.5677 | 0.3016
21413 | 2111.389 | 36.4046 | 7.5746 | 0.29405
21414 | 2112.513 | 36.4053 | 7.5764 | 0.29408
21415 | 2113.637 | 36.4024 | 7.5772 | 0.2791
21416 | 2113.637 | 36.4057 | 7.5755 | 0.30155
21417 | 2114.761 | 36.4028 | 7.5764 | 0.27915
21418 | 2115.885 | 36.3997 | 7.5789 | 0.30155
21419 | 2115.885 | 36.3967 | 7.5832 | 0.29404
21420 | 2117.009 | 36.3966 | 7.5858 | 0.29406
21421 | 2118.133 | 36.3922 | 7.5867 | 0.29411
21422 | 2119.257 | 36.3968 | 7.5876 | 0.29414
21423 | 2120.381 | 36.3996 | 7.5858 | 0.29413
21424 | 2120.381 | 36.401 | 7.5858 | 0.30909
21425 | 2121.505 | 36.3997 | 7.591 | 0.30161
21426 | 2121.505 | 36.4044 | 7.5893 | 0.28666
21427 | 2122.629 | 36.4025 | 7.5979 | 0.30899
21428 | 2123.753 | 36.402 | 7.5979 | 0.30157
21429 | 2123.753 | 36.3973 | 7.6039 | 0.30151
21430 | 2124.877 | 36.396 | 7.6091 | 0.30152
21431 | 2126.001 | 36.3982 | 7.6108 | 0.30147
21432 | 2127.124 | 36.4065 | 7.6022 | 0.30159
21433 | 2127.124 | 36.3992 | 7.6108 | 0.30152
21434 | 2128.248 | 36.3999 | 7.6125 | 0.30155
21435 | 2129.372 | 36.4036 | 7.6099 | 0.31659
21436 | 2130.496 | 36.4084 | 7.6048 | 0.3092
21437 | 2131.62 | 36.4111 | 7.6031 | 0.30919
21438 | 2132.744 | 36.413 | 7.6022 | 0.30925
21439 | 2133.868 | 36.4108 | 7.6039 | 0.30929
21440 | 2134.992 | 36.4053 | 7.6074 | 0.30924
21441 | 2134.992 | 36.3997 | 7.6143 | 0.30918
21442 | 2136.116 | 36.4145 | 7.6022 | 0.30933
21443 | 2137.24 | 36.4111 | 7.6065 | 0.30927
21444 | 2137.24 | 36.4105 | 7.6056 | 0.30935
21445 | 2138.364 | 36.41 | 7.6056 | 0.30933
21446 | 2139.488 | 36.4007 | 7.6143 | 0.30931
21447 | 2140.612 | 36.4005 | 7.6125 | 0.32436
21448 | 2141.736 | 36.4003 | 7.6151 | 0.31682
21449 | 2141.736 | 36.3959 | 7.6194 | 0.31686
21450 | 2142.86 | 36.3902 | 7.6289 | 0.31675
21451 | 2142.86 | 36.3775 | 7.6427 | 0.31663
21452 | 2143.983 | 36.3703 | 7.6478 | 0.31664
21453 | 2145.107 | 36.3775 | 7.6461 | 0.31662
21454 | 2145.107 | 36.3757 | 7.6478 | 0.31661
21455 | 2145.107 | 36.379 | 7.6461 | 0.31662
21456 | 2146.231 | 36.3785 | 7.6461 | 0.31667
21457 | 2146.231 | 36.3803 | 7.6487 | 0.31664
21458 | 2147.355 | 36.3751 | 7.6547 | 0.33161
21459 | 2148.479 | 36.3726 | 7.6581 | 0.32415
21460 | 2149.603 | 36.3815 | 7.6461 | 0.32431
21461 | 2149.603 | 36.3803 | 7.6487 | 0.32421
21462 | 2150.727 | 36.3834 | 7.6452 | 0.3243
21463 | 2150.727 | 36.3775 | 7.6495 | 0.32426
21464 | 2150.727 | 36.3754 | 7.653 | 0.32423
21465 | 2151.851 | 36.3688 | 7.659 | 0.3392
21466 | 2151.851 | 36.3667 | 7.6624 | 0.33168
21467 | 2152.975 | 36.363 | 7.6642 | 0.33165
21468 | 2152.975 | 36.361 | 7.6676 | 0.33161
21469 | 2152.975 | 36.3713 | 7.659 | 0.33169
21470 | 2154.099 | 36.3725 | 7.6573 | 0.33176
21471 | 2155.223 | 36.3662 | 7.6659 | 0.33173
21472 | 2155.223 | 36.3712 | 7.6624 | 0.33168
21473 | 2156.347 | 36.3593 | 7.6736 | 0.33164
21474 | 2156.347 | 36.3543 | 7.6814 | 0.33156
21475 | 2157.471 | 36.3498 | 7.6883 | 0.34652
21476 | 2158.595 | 36.347 | 7.6934 | 0.32407
21477 | 2159.718 | 36.3447 | 7.6951 | 0.34648
21478 | 2160.842 | 36.3437 | 7.6986 | 0.3391
21479 | 2161.966 | 36.3447 | 7.6986 | 0.32419