## Header
* | Sea-Bird | SBE | 19 | Data | File:
* | FileName | = | \pv_26700.HEX
* | Software | Version | 4.208
* | Temperature | SN | = | 55
* | Conductivity | SN | = | 55
* | System | UpLoad | Time | = | Dec | 5 | 1995 | 6:55
* | Ship: | R/V | KILA | PISCES | V
* | Cruise: | 1995-12-04
* | Station: | KEAHOLE | PT
* | Latitude:
* | Longitude:
* | NELH | PIPELINE | SURVEY. | DIVE | #3.
* | ds
* | SEACAT | PROFILER | V1.9h | SN | 55 | 1995-12-05 | 7:04
* | pressure | sensor | range | = | 3000 | psia
* | clk | = | 32767.766 | iop | = | 102 | vmain | = | 7.5 | vlith | = | 5.1
* | ncasts | = | 1 | samples | = | 5631 | free | = | 16027 | lwait | = | 1000 | msec
* | sample | rate | = | 1 | scan | every | 6 | seconds
* | real | time | data | transmitted | at | 9600 | baud
* | number | of | words | (SEACON | entry) | = | 6
* | battery | cutoff | = | 5.8 | volts
* | S>
* | cast | 0 | 2013-12-04 | 6:57 | samples | 0 | to | 5630 | stop | = | switch | off
# | nquan | = | 5
# | nvalues | = | 5584
# | units | = | metric
# | name | 0 | = | scan: | scan | number
# | name | 1 | = | pr: | pressure | [db]
# | name | 2 | = | sal: | salinity, | PSS-78 | [PSU]
# | name | 3 | = | t090: | temperature, | ITS-90 | [deg | C]
# | name | 4 | = | oxML/L: | oxygen | [ml/l]
# | span | 0 | = | 1, | 5584
# | span | 1 | = | -1.667, | 612.04
# | span | 2 | = | 0.0274, | 35.3515
# | span | 3 | = | 5.6155, | 26.2365
# | span | 4 | = | 0.35290, | 13.4818
# | interval | = | seconds: | 2
# | start_time | = | Dec | 4 | 100 | 6:57
# | bad_flag | = | -9.99e-29
# | sensor | 0 | = | Frequency | 0 | temperature, | 55
# | sensor | 1 | = | Frequency | 1 | conductivity, | 55, | JAN | 20 | 95, | cpcor | = | -9.57e-08
# | sensor | 2 | = | Extrnl | Volt | 0 | oxygen, | current, | 23164, | 10 | JAN | 95
# | sensor | 3 | = | Extrnl | Volt | 1 | oxygen, | temperature, | 23164, | 10 | JAN | 95
# | sensor | 4 | = | Pressure | Voltage, | 9b385, | 12 | AUG | 92
# | datcnv_date | = | Jan | 25 | 2000 | 11:03:50, | 4.236
# | datcnv_in | = | PV_26700.HEX | P5-95.CON
# | datcnv_skipover | = | 0
# | file_type | = | ascii
*END*

## P5-267 CTD
Scan | Pr | Sal | T090 | OxML/L
1 | -1.041 | 0.5086 | 23.4997 | 13.4754
2 | -1.041 | 0.5148 | 23.4907 | 13.4818
3 | -1.041 | 0.5271 | 23.4727 | 13.4784
4 | -1.041 | 0.5306 | 23.5373 | 7.0574
5 | -1.041 | 0.5454 | 23.5274 | 5.4104
6 | -1.041 | 0.5451 | 23.4918 | 5.6404
7 | -1.041 | 0.5476 | 23.5129 | 8.4624
8 | -1.041 | 0.5534 | 23.4984 | 5.1312
9 | -1.041 | 0.5627 | 23.48 | 7.1032
10 | -1.041 | 0.5615 | 23.4674 | 7.6453
11 | -0.416 | 0.5608 | 23.4655 | 5.9147
12 | -1.041 | 0.5646 | 23.4984 | 6.8048
13 | -1.041 | 0.5645 | 23.505 | 7.794
14 | -1.041 | 0.5627 | 23.5379 | 6.6491
15 | -1.041 | 0.5613 | 23.5412 | 6.9789
16 | -1.041 | 0.5615 | 23.5254 | 7.4455
17 | -1.041 | 0.5626 | 23.4911 | 7.0907
18 | -1.041 | 0.5612 | 23.4918 | 7.3632
19 | -1.041 | 0.5608 | 23.578 | 7.1901
20 | -1.041 | 0.5599 | 23.601 | 7.1848
21 | -1.041 | 0.561 | 23.5076 | 7.2019
22 | -1.041 | 0.5618 | 23.4983 | 7.1407
23 | -1.041 | 0.562 | 23.4799 | 7.1947
24 | -1.041 | 0.5618 | 23.4996 | 7.1603
25 | -1.041 | 0.5595 | 23.5747 | 6.5326
26 | -1.041 | 0.561 | 23.5615 | 7.3429
27 | -1.041 | 0.5601 | 23.524 | 6.6885
28 | -1.041 | 0.5597 | 23.4963 | 7.3285
29 | -1.041 | 0.5591 | 23.4878 | 7.1215
30 | -1.041 | 0.5597 | 23.4957 | 7.0116
31 | -1.041 | 0.5595 | 23.5141 | 7.1223
32 | -1.041 | 0.5592 | 23.4799 | 7.0665
33 | -1.041 | 0.5586 | 23.4719 | 6.8472
34 | -1.041 | 0.5588 | 23.4568 | 7.0631
35 | -1.041 | 0.557 | 23.4831 | 6.4374
36 | -1.041 | 0.5583 | 23.497 | 6.3256
37 | -1.041 | 0.5571 | 23.4759 | 7.5432
38 | -1.041 | 0.5573 | 23.4581 | 7.1179
39 | -1.041 | 0.5579 | 23.4706 | 5.9096
40 | -1.041 | 0.558 | 23.4607 | 7.0025
41 | -1.041 | 0.5555 | 23.4943 | 6.7715
42 | -1.041 | 0.5538 | 23.4587 | 6.172
43 | -1.667 | 0.5547 | 23.4449 | 7.3463
44 | -1.041 | 0.5567 | 23.4541 | 7.1409
45 | -1.041 | 0.556 | 23.4469 | 7.0569
46 | -1.041 | 0.5568 | 23.4429 | 7.0562
47 | -1.041 | 0.5562 | 23.4323 | 7.0635
48 | -1.041 | 0.5566 | 23.4587 | 7.0245
49 | -1.041 | 0.555 | 23.4785 | 6.8693
50 | -1.041 | 0.5549 | 23.4811 | 7.0846
51 | -1.041 | 0.5554 | 23.4975 | 7.0414
52 | -1.041 | 0.5558 | 23.4646 | 7.0046
53 | -1.041 | 0.5554 | 23.5021 | 7.0155
54 | -1.041 | 0.5551 | 23.5258 | 7.0172
55 | -1.041 | 0.5551 | 23.5285 | 7.0015
56 | -1.041 | 0.5552 | 23.516 | 6.9429
57 | -1.041 | 0.5555 | 23.4916 | 7.0392
58 | -1.041 | 0.5557 | 23.4699 | 7.0189
59 | -1.041 | 0.5551 | 23.4692 | 7.0125
60 | -1.041 | 0.5559 | 23.458 | 7.0063
61 | -1.041 | 0.5557 | 23.4718 | 7.0202
62 | -1.041 | 0.5544 | 23.5265 | 7.0004
63 | -1.041 | 0.5544 | 23.5219 | 6.9964
64 | -1.041 | 0.5551 | 23.5284 | 6.985
65 | -1.041 | 0.5546 | 23.5074 | 7.0027
66 | -1.041 | 0.5541 | 23.5521 | 6.8741
67 | -1.041 | 0.5544 | 23.5225 | 7.0194
68 | -1.041 | 0.5535 | 23.5968 | 6.9792
69 | -1.041 | 0.5544 | 23.5245 | 6.9859
70 | -1.041 | 0.5543 | 23.5297 | 6.9798
71 | -1.041 | 0.5538 | 23.5718 | 6.9461
72 | -1.041 | 0.5531 | 23.5764 | 6.9685
73 | -1.041 | 0.5524 | 23.6303 | 6.959
74 | -1.041 | 0.5513 | 23.7302 | 6.9284
75 | -1.041 | 0.5523 | 23.6402 | 6.9487
76 | -1.041 | 0.5528 | 23.5961 | 6.9595
77 | -1.041 | 0.5532 | 23.6257 | 6.9582
78 | -1.041 | 0.5525 | 23.6283 | 6.9462
79 | -1.041 | 0.553 | 23.579 | 6.9397
80 | -1.041 | 0.5528 | 23.5961 | 6.9428
81 | -1.041 | 0.5528 | 23.5961 | 6.9462
82 | -1.041 | 0.5525 | 23.5639 | 6.8686
83 | -1.041 | 0.5528 | 23.5343 | 6.9243
84 | -1.041 | 0.5531 | 23.5092 | 6.989
85 | -1.041 | 0.5522 | 23.5323 | 7.0096
86 | -1.041 | 0.5531 | 23.5152 | 6.9647
87 | -1.041 | 0.5536 | 23.473 | 6.98
88 | -1.041 | 0.554 | 23.4341 | 7.0537
89 | -1.041 | 0.5532 | 23.4453 | 6.5934
90 | -1.041 | 0.5518 | 23.4466 | 6.5936
91 | -1.041 | 0.5529 | 23.4684 | 7.1154
92 | -1.041 | 0.5519 | 23.4908 | 6.8343
93 | -1.041 | 0.5526 | 23.4947 | 6.9356
94 | -1.041 | 0.5528 | 23.4736 | 6.97
95 | -1.041 | 0.5516 | 23.5164 | 6.928
96 | -1.041 | 0.5527 | 23.4809 | 7.0812
97 | -1.041 | 0.5525 | 23.438 | 6.9375
98 | -1.667 | 0.5519 | 23.4901 | 6.8633
99 | -1.667 | 0.5517 | 23.4486 | 7.003
100 | -1.041 | 0.5515 | 23.4631 | 6.9439
101 | -1.041 | 0.5528 | 23.4143 | 6.9773
102 | -1.041 | 0.5526 | 23.4321 | 6.9237
103 | -1.041 | 0.5514 | 23.4762 | 6.923
104 | -1.041 | 0.5505 | 23.5519 | 6.9772
105 | -1.041 | 0.5503 | 23.5736 | 6.4644
106 | -1.041 | 0.5484 | 23.6131 | 7.1403
107 | -1.041 | 0.5504 | 23.5592 | 6.9387
108 | -1.041 | 0.5506 | 23.5427 | 6.9435
109 | -1.041 | 0.5503 | 23.5091 | 7.0596
110 | -1.041 | 0.5512 | 23.4894 | 6.9385
111 | -1.041 | 0.5514 | 23.4742 | 6.6214
112 | -1.041 | 0.5512 | 23.4347 | 7.0545
113 | -1.667 | 0.5505 | 23.4867 | 6.8476
114 | -1.041 | 0.5505 | 23.4913 | 6.7271
115 | -1.041 | 0.5494 | 23.4663 | 6.7416
116 | -1.041 | 0.5502 | 23.459 | 6.9509
117 | -1.041 | 0.5509 | 23.3925 | 6.7663
118 | -1.041 | 0.5513 | 23.4202 | 6.79
119 | -1.041 | 0.5502 | 23.3918 | 6.3727
120 | -1.041 | 0.5505 | 23.3727 | 7.0662
121 | -1.041 | 0.5501 | 23.407 | 6.5781
122 | -1.041 | 0.5493 | 23.4748 | 6.7644
123 | -1.041 | 0.5491 | 23.4917 | 6.8523
124 | -1.041 | 0.5487 | 23.5255 | 6.9728
125 | -1.041 | 0.5493 | 23.4689 | 6.8816
126 | -1.667 | 0.5501 | 23.461 | 6.9024
127 | -1.041 | 0.5498 | 23.4314 | 6.9174
128 | -1.041 | 0.5497 | 23.4393 | 6.8992
129 | -1.667 | 0.5495 | 23.4584 | 6.577
130 | -1.041 | 0.5499 | 23.4202 | 6.9098
131 | -1.041 | 0.5493 | 23.4709 | 6.9027
132 | -1.041 | 0.5501 | 23.4037 | 6.8769
133 | -1.667 | 0.5492 | 23.4182 | 7.1503
134 | -1.667 | 0.5491 | 23.4327 | 6.8423
135 | -1.041 | 0.5489 | 23.4446 | 6.8603
136 | -1.041 | 0.549 | 23.4334 | 6.8609
137 | -1.041 | 0.5488 | 23.3978 | 5.9933
138 | -1.041 | 0.5491 | 23.4314 | 7.0124
139 | -1.041 | 0.5482 | 23.4492 | 7.0054
140 | -1.041 | 0.548 | 23.467 | 6.766
141 | -1.667 | 0.5478 | 23.4834 | 6.8485
142 | -1.041 | 0.5482 | 23.4446 | 6.8784
143 | -1.041 | 0.5483 | 23.4387 | 6.911
144 | -1.041 | 0.5488 | 23.3905 | 6.8173
145 | -1.041 | 0.5488 | 23.3925 | 6.8365
146 | -1.041 | 0.547 | 23.4881 | 6.7473
147 | -1.041 | 0.5474 | 23.4558 | 6.8269
148 | -1.667 | 0.5477 | 23.4294 | 6.8792
149 | -1.041 | 0.5481 | 23.3919 | 6.7796
150 | -1.041 | 0.5479 | 23.4103 | 6.4761
151 | -1.041 | 0.5479 | 23.4143 | 6.819
152 | -1.041 | 0.5479 | 23.413 | 6.3405
153 | -1.041 | 0.5474 | 23.4585 | 6.4467
154 | -1.041 | 0.5473 | 23.4677 | 6.5743
155 | -1.667 | 0.5469 | 23.5 | 5.9191
156 | -1.041 | 0.5459 | 23.5283 | 5.1936
157 | -1.041 | 0.5461 | 23.5638 | 5.8465
158 | -1.041 | 0.5452 | 23.5895 | 6.2338
159 | -1.041 | 0.5453 | 23.5743 | 5.9535
160 | -1.041 | 0.5463 | 23.552 | 6.1753
161 | -1.041 | 0.5459 | 23.5224 | 5.3702
162 | -1.041 | 0.547 | 23.4901 | 5.9073
163 | -1.041 | 0.5461 | 23.5112 | 6.6561
164 | -1.041 | 0.5455 | 23.5572 | 6.167
165 | -1.041 | 0.5452 | 23.5882 | 5.4963
166 | -1.041 | 0.5456 | 23.552 | 5.4904
167 | -1.041 | 0.5462 | 23.4974 | 5.0814
168 | -1.041 | 0.5462 | 23.502 | 5.2452
169 | -1.667 | 0.5461 | 23.5119 | 5.4102
170 | -1.041 | 0.5452 | 23.5283 | 5.3941
171 | -1.041 | 0.546 | 23.5191 | 6.0048
172 | -1.041 | 0.545 | 23.4829 | 5.8257
173 | -1.041 | 0.5437 | 23.4691 | 5.6201
174 | -1.041 | 0.5466 | 23.4605 | 5.6271
175 | -1.041 | 0.5465 | 23.4697 | 5.8993
176 | -1.041 | 0.5442 | 23.4901 | 5.5506
177 | -1.041 | 0.5455 | 23.4388 | 5.5048
178 | -1.041 | 0.5455 | 23.4381 | 4.9723
179 | -1.041 | 0.5457 | 23.4229 | 4.9842
180 | -1.041 | 0.5456 | 23.4282 | 4.9691
181 | -1.041 | 0.5452 | 23.4632 | 4.991
182 | -1.041 | 0.5455 | 23.4427 | 5.1744
183 | -1.041 | 0.5452 | 23.4671 | 5.0363
184 | -1.041 | 0.5443 | 23.481 | 4.9625
185 | -1.041 | 0.5448 | 23.4981 | 4.9588
186 | -1.041 | 0.5446 | 23.4566 | 4.9685
187 | -1.041 | 0.5453 | 23.4559 | 5.1146
188 | -1.041 | 0.5438 | 23.5284 | 5.2575
189 | -1.041 | 0.5438 | 23.5297 | 5.8051
190 | -1.041 | 0.5436 | 23.5402 | 5.9213
191 | -1.041 | 0.5438 | 23.5271 | 6.2573
192 | -1.041 | 0.5439 | 23.5205 | 5.3706
193 | -1.667 | 0.5434 | 23.5593 | 6.2225
194 | -1.041 | 0.5434 | 23.5639 | 5.7
195 | -1.041 | 0.5424 | 23.6468 | 5.4631
196 | -1.041 | 0.5437 | 23.5376 | 4.9577
197 | -1.041 | 0.5437 | 23.5323 | 5.47
198 | -1.041 | 0.5439 | 23.5152 | 5.8747
199 | -1.041 | 0.5431 | 23.5218 | 4.9922
200 | -1.667 | 0.5434 | 23.5034 | 5.744
201 | -1.667 | 0.5417 | 23.585 | 6.0113
202 | -1.041 | 0.5425 | 23.5751 | 6.6593
203 | -1.667 | 0.543 | 23.5968 | 6.2394
204 | -1.041 | 0.5417 | 23.5225 | 5.4011
205 | -1.041 | 0.5433 | 23.506 | 5.3217
206 | -1.667 | 0.5422 | 23.5469 | 5.4592
207 | -1.041 | 0.5426 | 23.5113 | 5.5698
208 | -1.041 | 0.5436 | 23.4823 | 5.4676
209 | -1.041 | 0.5426 | 23.5067 | 5.0958
210 | -1.041 | 0.5427 | 23.5607 | 5.2035
211 | -1.041 | 0.5426 | 23.5692 | 5.0222
212 | -1.667 | 0.5425 | 23.5212 | 5.0132
213 | -1.041 | 0.5421 | 23.5541 | 4.9706
214 | -1.041 | 0.5418 | 23.5798 | 4.968
215 | -1.041 | 0.5417 | 23.5903 | 5.1554
216 | -1.041 | 0.5417 | 23.5844 | 5.0403
217 | -1.041 | 0.5424 | 23.5232 | 4.9857
218 | -1.667 | 0.5424 | 23.5298 | 4.9843
219 | -1.041 | 0.5419 | 23.5732 | 4.9772
220 | -1.041 | 0.5415 | 23.6646 | 5.3283
221 | -1.041 | 0.5416 | 23.6554 | 5.3642
222 | -1.041 | 0.5412 | 23.6298 | 5.3969
223 | -1.667 | 0.5412 | 23.6285 | 5.5711
224 | -1.041 | 0.5407 | 23.6731 | 5.5709
225 | -1.041 | 0.5411 | 23.6981 | 5.7044
226 | -1.667 | 0.5408 | 23.6686 | 5.1482
227 | -1.041 | 0.5412 | 23.6915 | 5.8255
228 | -1.041 | 0.5411 | 23.7047 | 6.6224
229 | -1.667 | 0.5407 | 23.6771 | 6.4255
230 | -1.041 | 0.5412 | 23.6337 | 5.7785
231 | -1.041 | 0.5417 | 23.5864 | 5.6837
232 | -1.041 | 0.5419 | 23.5733 | 5.0867
233 | -1.041 | 0.5421 | 23.5522 | 5.8665
234 | -1.667 | 0.5422 | 23.5437 | 5.0385
235 | -1.667 | 0.5419 | 23.57 | 5.4774
236 | -1.041 | 0.5419 | 23.572 | 5.9122
237 | -1.667 | 0.5408 | 23.6673 | 5.7873
238 | -1.041 | 0.5414 | 23.6127 | 6.4601
239 | -1.041 | 0.5417 | 23.5864 | 5.1814
240 | -1.667 | 0.5413 | 23.6219 | 5.6081
241 | -1.041 | 0.5423 | 23.5378 | 6.7887
242 | -1.041 | 0.5426 | 23.5088 | 6.8369
243 | -1.041 | 0.541 | 23.5924 | 5.6741
244 | -1.667 | 0.5412 | 23.5948 | 6.6591
245 | -1.667 | 0.5416 | 23.5996 | 5.9293
246 | -1.041 | 0.5412 | 23.57 | 6.7724
247 | -1.041 | 0.5404 | 23.6404 | 6.0559
248 | -1.667 | 0.5405 | 23.6338 | 6.109
249 | -1.041 | 0.5397 | 23.6995 | 6.7203
250 | -1.041 | 0.5402 | 23.6568 | 6.2878
251 | -1.667 | 0.54 | 23.6805 | 5.7254
252 | -1.041 | 0.54 | 23.6746 | 5.8742
253 | -1.041 | 0.5408 | 23.6069 | 5.8048
254 | -1.667 | 0.5407 | 23.6142 | 5.9877
255 | -1.667 | 0.541 | 23.5898 | 6.1655
256 | -1.667 | 0.541 | 23.5254 | 6.862
257 | -1.667 | 0.5416 | 23.5379 | 6.4052
258 | -1.041 | 0.5418 | 23.5221 | 6.7718
259 | -1.041 | 0.5411 | 23.5839 | 6.7983
260 | -1.041 | 0.5398 | 23.6346 | 6.0191
261 | -1.041 | 0.5396 | 23.6536 | 5.5839
262 | -1.667 | 0.5416 | 23.5359 | 6.6098
263 | -1.667 | 0.542 | 23.5057 | 5.886
264 | -1.041 | 0.5418 | 23.5208 | 5.9037
265 | -1.667 | 0.541 | 23.5248 | 5.2628
266 | -1.667 | 0.5377 | 23.5709 | 5.1168
267 | -1.041 | 0.54 | 23.5577 | 5.9204
268 | -1.041 | 0.5397 | 23.5189 | 5.9586
269 | -1.041 | 0.5405 | 23.5136 | 5.7873
270 | -1.041 | 0.5405 | 23.5715 | 5.6353
271 | -1.041 | 0.5391 | 23.5775 | 5.1616
272 | -1.041 | 0.5395 | 23.6005 | 5.8655
273 | -1.041 | 0.5386 | 23.6215 | 5.5926
274 | -1.667 | 0.5388 | 23.6018 | 5.56
275 | -1.041 | 0.5382 | 23.6571 | 5.8813
276 | -1.041 | 0.5377 | 23.6991 | 5.7378
277 | -1.041 | 0.5379 | 23.6827 | 5.7321
278 | -1.041 | 0.5381 | 23.7241 | 6.0047
279 | -1.667 | 0.5374 | 23.6617 | 5.4746
280 | -1.667 | 0.5386 | 23.6203 | 6.1652
281 | -1.667 | 0.5374 | 23.6617 | 5.8289
282 | -1.667 | 0.5378 | 23.6308 | 5.8154
283 | -1.041 | 0.5391 | 23.6354 | 5.3379
284 | -1.667 | 0.5375 | 23.6506 | 5.9328
285 | -1.041 | 0.5373 | 23.6105 | 6.1775
286 | -1.041 | 0.538 | 23.5513 | 6.127
287 | -1.667 | 0.538 | 23.5487 | 6.1531
288 | -1.667 | 0.5378 | 23.5645 | 6.0642
289 | -1.667 | 0.5381 | 23.5434 | 6.8334
290 | -1.667 | 0.5377 | 23.5717 | 6.8735
291 | -1.667 | 0.5384 | 23.5112 | 6.871
292 | -1.041 | 0.5384 | 23.5099 | 6.8884
293 | -1.667 | 0.5386 | 23.4987 | 6.9064
294 | -1.667 | 0.5381 | 23.5402 | 6.8568
295 | -1.667 | 0.5375 | 23.5968 | 6.8732
296 | -1.041 | 0.5373 | 23.6125 | 6.8805
297 | -1.667 | 0.537 | 23.6402 | 6.8792
298 | -1.667 | 0.538 | 23.5481 | 6.3689
299 | -1.041 | 0.5374 | 23.6047 | 5.8772
300 | -1.667 | 0.5374 | 23.5988 | 6.1543
301 | -1.667 | 0.5374 | 23.6047 | 6.0769
302 | -1.041 | 0.5375 | 23.5896 | 5.9905
303 | -1.041 | 0.5368 | 23.6501 | 6.0302
304 | -1.041 | 0.5369 | 23.6448 | 5.9136
305 | -1.667 | 0.5361 | 23.6567 | 5.9981
306 | -1.667 | 0.5369 | 23.6501 | 5.9905
307 | -1.041 | 0.5374 | 23.5988 | 5.9873
308 | -1.041 | 0.5379 | 23.5581 | 5.8259
309 | -1.667 | 0.5371 | 23.6298 | 5.8366
310 | -1.041 | 0.5379 | 23.5568 | 5.7829
311 | -1.041 | 0.5375 | 23.5331 | 6.029
312 | -1.041 | 0.5375 | 23.5337 | 5.9784
313 | -1.667 | 0.5385 | 23.4422 | 5.8986
314 | -1.041 | 0.5384 | 23.4501 | 5.8878
315 | -1.041 | 0.5377 | 23.5121 | 6.0542
316 | -1.667 | 0.5373 | 23.5516 | 5.696
317 | -1.041 | 0.5373 | 23.547 | 5.6433
318 | -1.667 | 0.5373 | 23.5456 | 5.8059
319 | -1.667 | 0.5367 | 23.5996 | 5.8383
320 | -1.667 | 0.5373 | 23.5483 | 5.3449
321 | -1.667 | 0.5374 | 23.4831 | 6.1503
322 | -1.667 | 0.5375 | 23.4673 | 6.2065
323 | -1.667 | 0.5381 | 23.4186 | 5.9572
324 | -1.041 | 0.5376 | 23.4594 | 6.0757
325 | -1.667 | 0.5373 | 23.4911 | 6.0824
326 | -1.041 | 0.5374 | 23.4753 | 6.2275
327 | -1.667 | 0.5372 | 23.4957 | 6.0149
328 | -1.041 | 0.5382 | 23.4094 | 6.4046
329 | -1.667 | 0.5381 | 23.4186 | 6.2745
330 | -1.667 | 0.5373 | 23.4246 | 6.4102
331 | -1.667 | 0.5376 | 23.4041 | 6.5554
332 | -1.667 | 0.5369 | 23.4635 | 6.8206
333 | -1.041 | 0.5378 | 23.3857 | 6.9144
334 | -1.041 | 0.537 | 23.387 | 6.4855
335 | -1.667 | 0.5362 | 23.3969 | 6.3464
336 | -1.667 | 0.5359 | 23.4879 | 6.3933
337 | -1.041 | 0.536 | 23.4187 | 6.4099
338 | -1.667 | 0.5354 | 23.4128 | 6.4259
339 | -1.667 | 0.5204 | 24.8357 | 5.9933
340 | -1.041 | 0.0921 | 26.0373 | 3.718
341 | -1.041 | 0.0666 | 26.0615 | 5.371
342 | -1.041 | 0.0463 | 26.0641 | 5.3578
343 | -1.041 | 0.0389 | 26.066 | 5.2307
344 | -0.416 | 0.035 | 26.0653 | 4.9582
345 | -0.416 | 0.0334 | 26.0723 | 4.7137
346 | -0.416 | 0.0301 | 26.1066 | 4.792
347 | 0.21 | 0.0274 | 26.0933 | 5.0683
348 | 0.21 | 0.0412 | 26.0902 | 4.4408
349 | 0.21 | 0.0312 | 26.0952 | 3.7146
350 | 0.835 | 0.534 | 26.1226 | 4.5192
351 | 1.461 | 2.2603 | 26.1213 | 4.0511
352 | 3.338 | 3.2575 | 26.1461 | 3.6383
353 | 3.963 | 12.6353 | 26.1562 | 3.9743
354 | 5.84 | 16.7587 | 26.1569 | 4.0243
355 | 6.466 | 19.1677 | 26.1524 | 3.2674
356 | 7.091 | 20.2862 | 26.1581 | 3.2011
357 | 7.717 | 21.1811 | 26.108 | 3.4421
358 | 8.343 | 21.9318 | 26.1372 | 3.4785
359 | 8.343 | 22.2674 | 26.1252 | 3.393
360 | 8.968 | 22.9821 | 26.1398 | 3.0813
361 | 10.219 | 23.4615 | 26.1563 | 2.8041
362 | 11.471 | 24.0112 | 26.1595 | 2.7242
363 | 12.096 | 24.646 | 26.1582 | 2.6147
364 | 12.722 | 24.5262 | 26.155 | 2.5391
365 | 13.347 | 24.6192 | 26.1491 | 2.6197
366 | 13.347 | 24.806 | 26.1373 | 2.6266
367 | 12.722 | 25.1364 | 26.1367 | 2.452
368 | 12.722 | 25.1123 | 26.1456 | 2.4407
369 | 12.096 | 25.0062 | 26.1595 | 2.427
370 | 11.471 | 24.7835 | 26.1545 | 2.6212
371 | 11.471 | 24.801 | 26.1545 | 2.5189
372 | 11.471 | 24.9284 | 26.1538 | 2.355
373 | 11.471 | 24.5766 | 26.1596 | 2.5161
374 | 11.471 | 24.2051 | 26.1589 | 2.4037
375 | 12.096 | 24.0994 | 26.1608 | 2.3116
376 | 12.096 | 23.9997 | 26.1551 | 2.3639
377 | 12.722 | 23.9018 | 26.1583 | 2.3538
378 | 13.347 | 24.0106 | 26.1602 | 2.3501
379 | 14.599 | 24.3184 | 26.1602 | 2.3169
380 | 15.224 | 24.588 | 26.1609 | 2.2968
381 | 15.85 | 25.1605 | 26.1609 | 2.3041
382 | 15.85 | 25.7013 | 26.1584 | 2.3596
383 | 16.475 | 25.4952 | 26.1514 | 2.4676
384 | 16.475 | 25.6178 | 26.152 | 2.6692
385 | 15.85 | 25.656 | 26.1584 | 2.4034
386 | 15.224 | 25.7531 | 26.152 | 2.7605
387 | 14.599 | 25.5744 | 26.1476 | 2.6465
388 | 13.347 | 25.7546 | 26.1419 | 2.8687
389 | 13.973 | 25.7344 | 26.1514 | 2.7065
390 | 15.224 | 25.4267 | 26.1622 | 2.8466
391 | 15.85 | 25.6168 | 26.1641 | 2.8447
392 | 16.475 | 25.8397 | 26.1673 | 2.6393
393 | 17.727 | 26.3391 | 26.1705 | 2.5963
394 | 18.352 | 26.8876 | 26.1686 | 2.5454
395 | 19.603 | 27.1414 | 26.1673 | 2.4985
396 | 20.855 | 27.5816 | 26.1629 | 2.5218
397 | 22.106 | 27.8755 | 26.1667 | 2.5021
398 | 23.983 | 28.2306 | 26.1705 | 2.5113
399 | 25.234 | 28.5365 | 26.1458 | 2.475
400 | 26.485 | 28.7473 | 26.1299 | 2.5126
401 | 27.736 | 29.062 | 26.1249 | 2.5175
402 | 29.613 | 29.2188 | 26.1058 | 2.4599
403 | 32.115 | 29.5407 | 26.0963 | 2.5291
404 | 33.992 | 29.7167 | 26.0868 | 2.4514
405 | 36.495 | 29.9023 | 26.0785 | 2.5405
406 | 38.371 | 30.0508 | 26.0754 | 2.5169
407 | 40.874 | 30.1893 | 26.0716 | 2.4607
408 | 42.75 | 30.3425 | 26.0646 | 2.4416
409 | 44.627 | 30.4033 | 26.0538 | 2.3803
410 | 45.878 | 30.479 | 26.0481 | 2.4433
411 | 47.755 | 30.5168 | 26.0449 | 2.3959
412 | 49.632 | 30.6133 | 26.0449 | 2.3654
413 | 51.509 | 30.7597 | 26.0475 | 2.4162
414 | 54.637 | 30.8147 | 26.0494 | 2.3684
415 | 56.514 | 30.927 | 26.0545 | 2.4466
416 | 58.39 | 30.9804 | 26.0551 | 2.4245
417 | 60.267 | 31.0552 | 26.0411 | 2.3692
418 | 62.77 | 31.221 | 26.0208 | 2.3782
419 | 64.646 | 31.221 | 26.0017 | 2.3289
420 | 66.523 | 31.2597 | 25.989 | 2.36
421 | 68.4 | 31.2598 | 25.9375 | 2.3819
422 | 70.277 | 31.1505 | 25.8821 | 2.5692
423 | 72.154 | 31.2119 | 25.8178 | 2.5605
424 | 72.154 | 31.2286 | 25.8426 | 2.548
425 | 72.154 | 31.2507 | 25.8917 | 2.4478
426 | 72.154 | 31.3191 | 25.7591 | 2.316
427 | 72.779 | 31.4997 | 25.5476 | 2.3737
428 | 72.779 | 31.5778 | 25.6065 | 2.3301
429 | 72.779 | 31.3002 | 25.5911 | 2.7109
430 | 72.779 | 31.4738 | 25.5572 | 2.8188
431 | 72.779 | 31.3839 | 25.5534 | 2.6758
432 | 72.779 | 31.3578 | 25.5592 | 2.6976
433 | 72.779 | 31.3364 | 25.5637 | 2.5696
434 | 72.779 | 31.3935 | 25.5381 | 2.4735
435 | 72.779 | 31.3695 | 25.5688 | 2.3655
436 | 72.779 | 31.4278 | 25.5458 | 2.2872
437 | 72.779 | 31.3843 | 25.5151 | 2.1902
438 | 72.779 | 31.3388 | 25.5419 | 2.2384
439 | 72.779 | 31.3527 | 25.5695 | 2.1802
440 | 72.779 | 31.2958 | 25.5752 | 2.1186
441 | 72.779 | 31.3062 | 25.5727 | 2.1422
442 | 72.779 | 31.4497 | 25.4299 | 2.0768
443 | 72.779 | 31.3768 | 25.387 | 2.1062
444 | 72.154 | 31.4989 | 25.3953 | 2.1334
445 | 72.779 | 31.323 | 25.4568 | 2.0639
446 | 72.779 | 31.4239 | 25.4267 | 2.127
447 | 72.779 | 31.3052 | 25.4434 | 2.0303
448 | 72.779 | 31.384 | 25.4088 | 2.0696
449 | 72.779 | 31.3886 | 25.4049 | 2.0007
450 | 72.779 | 31.3892 | 25.3774 | 2.0461
451 | 72.779 | 31.4202 | 25.4139 | 2.0123
452 | 72.779 | 31.3584 | 25.3857 | 1.9728
453 | 72.779 | 31.3619 | 25.3947 | 2.0232
454 | 72.779 | 31.3712 | 25.3896 | 1.9806
455 | 72.779 | 31.3691 | 25.3421 | 1.9634
456 | 72.779 | 31.4391 | 25.3627 | 1.9488
457 | 72.779 | 34.6911 | 25.3428 | 6.1982
458 | 72.779 | 34.7082 | 25.3255 | 5.5353
459 | 72.779 | 34.6733 | 25.3287 | 5.0454
460 | 72.779 | 34.7191 | 25.3126 | 4.9803
461 | 72.779 | 34.7137 | 25.3197 | 5.0271
462 | 72.779 | 34.7328 | 25.2934 | 4.9052
463 | 72.779 | 34.7461 | 25.294 | 5.0334
464 | 72.779 | 34.7481 | 25.2838 | 4.8898
465 | 72.779 | 34.754 | 25.2838 | 4.9831
466 | 72.779 | 34.7614 | 25.2857 | 5.0327
467 | 72.779 | 34.7629 | 25.2864 | 5.0405
468 | 72.779 | 34.7683 | 25.2896 | 4.9492
469 | 72.779 | 34.7679 | 25.2979 | 4.918
470 | 72.779 | 34.7177 | 25.3198 | 5.0911
471 | 72.779 | 34.7275 | 25.3236 | 5.0074
472 | 72.779 | 34.7359 | 25.323 | 5.0291
473 | 72.779 | 34.7271 | 25.3307 | 5.0469
474 | 72.779 | 34.7241 | 25.3333 | 4.9816
475 | 72.779 | 34.7335 | 25.3262 | 5.0379
476 | 72.779 | 34.734 | 25.3269 | 5.0571
477 | 72.779 | 34.7374 | 25.3288 | 5.0021
478 | 72.779 | 34.7315 | 25.3288 | 5.0579
479 | 72.779 | 34.735 | 25.3269 | 4.9319
480 | 72.779 | 34.7414 | 25.3224 | 5.0377
481 | 72.779 | 34.7443 | 25.3199 | 4.9385
482 | 72.779 | 34.7439 | 25.3218 | 5.0076
483 | 72.779 | 34.7424 | 25.3186 | 4.9373
484 | 72.779 | 34.735 | 25.3167 | 5.03
485 | 72.154 | 34.7362 | 25.3205 | 4.9868
486 | 72.779 | 34.7353 | 25.3214 | 5.0109
487 | 72.779 | 34.734 | 25.3231 | 4.9935
488 | 72.779 | 34.7257 | 25.3263 | 5.0142
489 | 72.779 | 34.7247 | 25.3225 | 4.9922
490 | 72.779 | 34.7266 | 25.3199 | 4.8293
491 | 72.779 | 34.7192 | 25.3231 | 5.0107
492 | 72.779 | 34.7379 | 25.3 | 4.93
493 | 72.779 | 34.7379 | 25.3013 | 4.8791
494 | 72.779 | 34.7399 | 25.2961 | 4.9204
495 | 72.779 | 34.7374 | 25.2981 | 4.9074
496 | 72.779 | 34.7339 | 25.3026 | 4.9666
497 | 72.779 | 34.7413 | 25.3045 | 4.9825
498 | 72.779 | 34.7679 | 25.284 | 5.0037
499 | 72.779 | 34.762 | 25.2788 | 4.8315
500 | 72.779 | 34.7906 | 25.266 | 5.079
501 | 72.779 | 34.7921 | 25.2833 | 4.96
502 | 72.779 | 34.8162 | 25.2493 | 5.0122
503 | 72.779 | 34.8147 | 25.2563 | 5.0232
504 | 72.779 | 34.8325 | 25.2473 | 5.0186
505 | 72.779 | 34.8488 | 25.2274 | 5.0555
506 | 72.779 | 34.8339 | 25.2493 | 5.0257
507 | 73.405 | 34.854 | 25.2255 | 5.0572
508 | 72.779 | 34.7822 | 25.2949 | 5.0416
509 | 72.779 | 34.7704 | 25.3167 | 5.0496
510 | 72.779 | 34.761 | 25.3122 | 5.0296
511 | 72.779 | 34.7443 | 25.3379 | 5.0689
512 | 72.779 | 34.7503 | 25.3392 | 4.9889
513 | 72.779 | 34.7458 | 25.3463 | 5.0702
514 | 72.779 | 34.7444 | 25.3507 | 4.9898
515 | 72.779 | 34.7414 | 25.3469 | 5.0375
516 | 72.154 | 34.7593 | 25.3302 | 4.8788
517 | 71.528 | 34.7609 | 25.3257 | 5.0773
518 | 71.528 | 34.7452 | 25.3347 | 4.9873
519 | 72.154 | 34.7371 | 25.3334 | 4.9021
520 | 72.154 | 34.746 | 25.3296 | 5.0085
521 | 72.779 | 34.7433 | 25.3187 | 5.0264
522 | 72.779 | 34.726 | 25.3155 | 4.9389
523 | 73.405 | 34.7489 | 25.2827 | 5.017
524 | 73.405 | 34.7278 | 25.3155 | 4.9595
525 | 72.779 | 34.7506 | 25.3013 | 5.0301
526 | 72.779 | 34.7392 | 25.284 | 5.0112
527 | 72.779 | 34.7451 | 25.2455 | 4.9851
528 | 72.779 | 34.7442 | 25.2802 | 5.007
529 | 72.154 | 34.7591 | 25.2429 | 5.0199
530 | 72.779 | 34.7293 | 25.2635 | 5.0303
531 | 72.779 | 34.7598 | 25.23 | 4.9988
532 | 72.779 | 34.7456 | 25.2487 | 5.0028
533 | 73.405 | 34.7395 | 25.2692 | 5.0152
534 | 73.405 | 34.745 | 25.3033 | 5.0241
535 | 72.779 | 34.7472 | 25.311 | 5.0049
536 | 72.154 | 34.734 | 25.2834 | 5.0137
537 | 72.154 | 34.7448 | 25.2795 | 4.9773
538 | 72.154 | 34.739 | 25.3219 | 5.0092
539 | 72.154 | 34.741 | 25.3193 | 4.9988
540 | 71.528 | 34.7367 | 25.3213 | 5.0176
541 | 71.528 | 34.748 | 25.3168 | 4.9983
542 | 71.528 | 34.7378 | 25.3482 | 5.0058
543 | 71.528 | 34.7451 | 25.3386 | 4.9916
544 | 71.528 | 34.7413 | 25.3848 | 5.0286
545 | 70.902 | 34.7443 | 25.336 | 5.0042
546 | 70.902 | 34.7409 | 25.3495 | 4.9834
547 | 70.902 | 34.7385 | 25.3527 | 4.9524
548 | 70.902 | 34.7292 | 25.3778 | 5.0018
549 | 71.528 | 34.7417 | 25.3482 | 5.0075
550 | 71.528 | 34.7515 | 25.3418 | 5.0021
551 | 71.528 | 34.7457 | 25.3713 | 5.0484
552 | 71.528 | 34.7378 | 25.379 | 4.9898
553 | 71.528 | 34.7378 | 25.379 | 4.9985
554 | 70.902 | 34.7355 | 25.3733 | 4.993
555 | 70.902 | 34.7375 | 25.3771 | 4.9958
556 | 70.277 | 34.7358 | 25.3797 | 5.0086
557 | 70.277 | 34.7353 | 25.3855 | 5.03
558 | 70.277 | 34.7333 | 25.3778 | 4.9829
559 | 69.651 | 34.731 | 25.3874 | 4.9901
560 | 70.277 | 34.7323 | 25.3855 | 5.0389
561 | 70.277 | 34.7367 | 25.3771 | 5.0269
562 | 70.277 | 34.7313 | 25.3701 | 4.9891
563 | 70.277 | 34.7382 | 25.3727 | 4.9961
564 | 70.902 | 34.737 | 25.3739 | 5.017
565 | 70.902 | 34.741 | 25.3906 | 5.0615
566 | 71.528 | 34.7525 | 25.3714 | 5.0219
567 | 71.528 | 34.7403 | 25.381 | 4.9958
568 | 72.154 | 34.7489 | 25.3643 | 5.0066
569 | 71.528 | 34.7387 | 25.3662 | 5.0234
570 | 72.154 | 34.7392 | 25.4067 | 4.9656
571 | 72.154 | 34.7381 | 25.3887 | 5.018
572 | 71.528 | 34.7808 | 25.18 | 5.0263
573 | 70.902 | 34.8811 | 24.4293 | 5.0574
574 | 70.277 | 34.7715 | 24.7348 | 5.0688
575 | 70.277 | 34.7355 | 24.9584 | 5.0456
576 | 70.277 | 34.7172 | 25.2841 | 5.0386
577 | 69.651 | 34.7368 | 25.3477 | 5.0026
578 | 69.651 | 34.6949 | 25.3406 | 5.0313
579 | 69.651 | 34.7423 | 25.1974 | 4.9885
580 | 70.277 | 34.7682 | 25.0345 | 4.9757
581 | 70.902 | 34.7566 | 24.9977 | 5.0154
582 | 70.277 | 34.7657 | 25.0403 | 5.049
583 | 70.277 | 34.8141 | 24.837 | 5.0165
584 | 69.651 | 34.6465 | 24.9816 | 5.0687
585 | 69.026 | 34.7051 | 24.8887 | 5.0435
586 | 69.026 | 34.8448 | 24.8351 | 5.0469
587 | 69.651 | 34.793 | 24.7678 | 5.066
588 | 69.026 | 34.7743 | 24.7678 | 5.0741
589 | 69.651 | 34.7731 | 24.7963 | 5.0637
590 | 69.651 | 34.7438 | 24.753 | 5.0733
591 | 69.026 | 34.7993 | 24.7225 | 5.0632
592 | 69.026 | 34.7714 | 24.7407 | 5.0695
593 | 68.4 | 34.7624 | 24.848 | 5.0732
594 | 69.026 | 34.7643 | 24.7976 | 5.0736
595 | 68.4 | 34.7555 | 24.826 | 5.0701
596 | 69.026 | 34.7622 | 24.8855 | 5.0768
597 | 68.4 | 34.7653 | 24.9191 | 5.0576
598 | 68.4 | 34.7599 | 24.8965 | 4.9957
599 | 68.4 | 34.7634 | 24.8235 | 5.0688
600 | 68.4 | 34.7694 | 24.7899 | 5.0671
601 | 68.4 | 34.7759 | 24.7763 | 4.9921
602 | 69.026 | 34.7543 | 24.7937 | 5.0192
603 | 69.026 | 34.7955 | 24.8319 | 5.0548
604 | 69.026 | 34.7706 | 24.912 | 5.037
605 | 69.651 | 34.7972 | 24.5379 | 5.0211
606 | 69.651 | 34.7547 | 24.7349 | 5.0533
607 | 70.277 | 34.7514 | 24.8052 | 5.0524
608 | 70.277 | 34.7453 | 24.9455 | 5
609 | 70.277 | 34.7315 | 25.0745 | 5.0903
610 | 70.902 | 34.7369 | 25.1434 | 5.0246
611 | 70.902 | 34.736 | 25.209 | 4.9964
612 | 70.902 | 34.7621 | 25.1273 | 4.9922
613 | 70.902 | 34.7334 | 25.0835 | 5.0287
614 | 71.528 | 34.747 | 25.0874 | 5.0672
615 | 72.154 | 34.7438 | 25.0552 | 4.9915
616 | 72.154 | 34.6476 | 24.9649 | 5.01
617 | 72.779 | 34.7238 | 24.8164 | 5.0419
618 | 72.779 | 34.7727 | 24.7116 | 5.0304
619 | 72.779 | 34.7724 | 24.9868 | 5.0388
620 | 72.154 | 34.7093 | 25.1389 | 4.9159
621 | 72.779 | 34.7259 | 25.1067 | 5.0389
622 | 72.154 | 34.7173 | 25.1607 | 5.0355
623 | 72.154 | 34.7312 | 25.1762 | 5.0013
624 | 72.154 | 34.7381 | 25.1903 | 5.0902
625 | 72.154 | 34.7539 | 25.1427 | 4.9712
626 | 72.154 | 34.7474 | 24.901 | 5.0359
627 | 72.154 | 34.8573 | 24.6902 | 5.0275
628 | 71.528 | 34.6369 | 24.9094 | 5.0404
629 | 71.528 | 34.7662 | 24.545 | 5.0732
630 | 71.528 | 34.7825 | 24.4723 | 5.0495
631 | 71.528 | 34.6662 | 25.1749 | 5.0341
632 | 71.528 | 34.7167 | 25.2135 | 5.0069
633 | 71.528 | 34.7225 | 25.1839 | 4.9898
634 | 71.528 | 34.7394 | 25.1993 | 5.023
635 | 72.154 | 34.7466 | 25.2013 | 4.9582
636 | 72.154 | 34.7357 | 25.2013 | 5.0268
637 | 72.779 | 34.7415 | 25.2308 | 4.9059
638 | 72.779 | 34.737 | 25.1916 | 5.0297
639 | 73.405 | 34.6144 | 25.0571 | 4.9865
640 | 73.405 | 34.7434 | 24.6669 | 5.0453
641 | 74.03 | 34.7443 | 24.6073 | 5.0411
642 | 74.656 | 34.7641 | 24.5852 | 5.0599
643 | 75.282 | 34.7778 | 24.4976 | 5.1203
644 | 75.282 | 34.7807 | 24.3852 | 5.072
645 | 75.907 | 34.8246 | 24.4034 | 5.0793
646 | 75.282 | 34.7586 | 24.7679 | 5.0467
647 | 74.656 | 34.7437 | 24.8636 | 3.7733
648 | 73.405 | 34.7273 | 25.0726 | 3.736
649 | 73.405 | 34.7382 | 25.0996 | 3.7441
650 | 72.779 | 34.7276 | 25.1331 | 3.7349
651 | 72.779 | 34.7209 | 25.2347 | 3.7338
652 | 72.154 | 34.7109 | 25.2944 | 3.7162
653 | 71.528 | 34.7294 | 25.3323 | 3.7283
654 | 70.902 | 34.7174 | 25.3663 | 3.7098
655 | 70.902 | 34.7223 | 25.3663 | 4.9233
656 | 71.528 | 34.7251 | 25.3522 | 3.7431
657 | 70.902 | 34.7179 | 25.3593 | 4.9927
658 | 71.528 | 34.7206 | 25.3503 | 3.7155
659 | 71.528 | 34.7406 | 25.2559 | 5.0595
660 | 71.528 | 34.7289 | 25.3176 | 5.0259
661 | 70.902 | 34.7443 | 25.281 | 5.0214
662 | 70.902 | 34.7463 | 25.281 | 4.3916
663 | 71.528 | 34.7224 | 25.2899 | 3.7021
664 | 71.528 | 34.7351 | 25.2218 | 3.6913
665 | 71.528 | 34.7406 | 25.2392 | 4.9909
666 | 72.154 | 34.7401 | 25.331 | 4.9528
667 | 72.154 | 34.7126 | 25.349 | 3.7143
668 | 72.154 | 34.7215 | 25.3644 | 4.9489
669 | 72.154 | 34.7341 | 25.272 | 5.038
670 | 72.154 | 34.7207 | 25.4067 | 4.1653
671 | 72.154 | 34.7286 | 25.4221 | 3.8615
672 | 72.154 | 34.7111 | 25.467 | 4.9706
673 | 71.528 | 34.7289 | 25.4388 | 5.0079
674 | 71.528 | 34.7498 | 25.3753 | 4.9893
675 | 72.154 | 34.7524 | 25.2944 | 4.281
676 | 72.154 | 34.7431 | 25.3054 | 3.8296
677 | 72.154 | 34.7465 | 25.2855 | 5.0675
678 | 72.154 | 34.7494 | 25.2867 | 3.7572
679 | 72.154 | 34.7201 | 25.3612 | 3.7203
680 | 72.154 | 34.7217 | 25.3913 | 3.6708
681 | 72.154 | 34.7319 | 25.3535 | 4.9398
682 | 72.779 | 34.7253 | 25.3554 | 3.7416
683 | 72.779 | 34.7235 | 25.3926 | 4.9467
684 | 72.154 | 34.7344 | 25.367 | 5.0149
685 | 72.154 | 34.7198 | 25.4003 | 3.8207
686 | 72.154 | 34.7267 | 25.4144 | 3.7462
687 | 72.154 | 34.6985 | 25.374 | 3.7176
688 | 72.154 | 34.7392 | 25.3221 | 3.7314
689 | 72.154 | 34.7427 | 25.3214 | 3.7258
690 | 73.405 | 34.7385 | 25.3625 | 3.7242
691 | 73.405 | 34.7443 | 25.315 | 3.7364
692 | 74.03 | 34.747 | 25.3073 | 4.4352
693 | 73.405 | 34.7394 | 25.324 | 3.7723
694 | 73.405 | 34.7192 | 25.3387 | 3.7326
695 | 74.03 | 34.7746 | 25.315 | 3.7343
696 | 74.03 | 34.7431 | 25.3278 | 3.7317
697 | 74.03 | 34.7515 | 25.3182 | 3.7437
698 | 74.03 | 34.7384 | 25.3766 | 3.7435
699 | 74.03 | 34.7405 | 25.4215 | 3.748
700 | 74.03 | 34.7501 | 25.3458 | 3.752
701 | 74.03 | 34.729 | 25.3811 | 3.7321
702 | 74.03 | 34.7425 | 25.4356 | 3.7484
703 | 74.656 | 34.7418 | 25.4362 | 3.7375
704 | 74.656 | 34.7452 | 25.4292 | 3.7586
705 | 75.282 | 34.7274 | 25.4292 | 3.7389
706 | 75.282 | 34.7541 | 25.3233 | 3.7513
707 | 75.282 | 34.752 | 25.2553 | 3.7492
708 | 75.282 | 34.7561 | 25.3259 | 3.7584
709 | 75.282 | 34.7198 | 25.3734 | 3.7338
710 | 75.907 | 34.747 | 25.2887 | 3.7536
711 | 75.907 | 34.747 | 25.3015 | 3.7355
712 | 75.907 | 34.7583 | 25.2906 | 3.7364
713 | 76.533 | 34.7371 | 25.349 | 3.7459
714 | 76.533 | 34.7214 | 25.3695 | 3.7237
715 | 76.533 | 34.7461 | 25.1466 | 4.988
716 | 76.533 | 34.7876 | 25.1028 | 3.7744
717 | 76.533 | 34.7278 | 25.1653 | 3.7355
718 | 76.533 | 34.7516 | 25.2231 | 3.7532
719 | 77.158 | 34.7633 | 25.2347 | 3.7353
720 | 77.784 | 34.7887 | 25.061 | 3.7458
721 | 77.784 | 34.6756 | 24.9088 | 3.7285
722 | 78.41 | 34.6545 | 24.7938 | 3.7394
723 | 79.035 | 34.7587 | 24.5716 | 5.0321
724 | 79.661 | 34.7997 | 24.4164 | 3.7902
725 | 80.286 | 34.8263 | 24.3819 | 4.912
726 | 80.912 | 34.8177 | 24.3553 | 3.778
727 | 81.537 | 34.8369 | 24.1585 | 3.8123
728 | 81.537 | 34.8478 | 24.1165 | 3.8012
729 | 82.163 | 34.8695 | 24.0325 | 5.0571
730 | 82.789 | 34.8939 | 23.9972 | 5.1581
731 | 83.414 | 34.8324 | 24.0148 | 3.7996
732 | 83.414 | 34.831 | 23.9972 | 3.775
733 | 83.414 | 34.9455 | 23.9697 | 3.8391
734 | 83.414 | 34.9312 | 23.9814 | 5.0135
735 | 83.414 | 34.7642 | 24.088 | 3.7359
736 | 83.414 | 34.8087 | 23.9984 | 4.8155
737 | 83.414 | 34.772 | 24.0442 | 3.7462
738 | 82.789 | 34.815 | 23.9971 | 3.7421
739 | 83.414 | 34.8266 | 23.9729 | 3.768
740 | 83.414 | 34.844 | 23.952 | 3.7621
741 | 83.414 | 34.8333 | 23.967 | 3.7665
742 | 83.414 | 34.8251 | 23.9762 | 3.7889
743 | 82.789 | 34.8385 | 23.967 | 3.7409
744 | 83.414 | 34.853 | 23.9585 | 3.7863
745 | 83.414 | 34.8433 | 23.9683 | 3.7836
746 | 83.414 | 34.8403 | 23.9696 | 3.7506
747 | 83.414 | 34.8347 | 23.9703 | 3.8067
748 | 83.414 | 34.8551 | 23.9532 | 3.7869
749 | 83.414 | 34.856 | 23.9637 | 3.7542
750 | 83.414 | 34.8519 | 23.9742 | 5.1611
751 | 83.414 | 34.8565 | 23.967 | 3.8144
752 | 83.414 | 34.8448 | 23.9702 | 5.1251
753 | 83.414 | 34.8377 | 23.9755 | 3.754
754 | 83.414 | 34.8443 | 23.9696 | 3.8221
755 | 83.414 | 34.8413 | 23.9682 | 4.0038
756 | 83.414 | 34.8535 | 23.963 | 3.8187
757 | 83.414 | 34.8484 | 23.9669 | 3.8049
758 | 83.414 | 34.8513 | 23.9787 | 3.8016
759 | 83.414 | 34.8572 | 23.997 | 3.8092
760 | 83.414 | 34.8546 | 24.0081 | 3.7887
761 | 83.414 | 34.8367 | 24.0349 | 4.2086
762 | 83.414 | 34.8407 | 24.0375 | 3.8405
763 | 83.414 | 34.8519 | 24.0284 | 3.7905
764 | 83.414 | 34.8528 | 24.0349 | 4.2316
765 | 83.414 | 34.8543 | 24.0421 | 5.2195
766 | 83.414 | 34.8576 | 24.0662 | 4.0509
767 | 83.414 | 34.8478 | 24.0878 | 3.8775
768 | 83.414 | 34.8279 | 24.1211 | 3.9827
769 | 83.414 | 34.8301 | 24.0963 | 3.9721
770 | 83.414 | 34.8398 | 24.0799 | 3.7527
771 | 83.414 | 34.8468 | 24.0917 | 3.7588
772 | 83.414 | 34.8497 | 24.1034 | 3.849
773 | 83.414 | 34.8444 | 24.1374 | 5.1194
774 | 83.414 | 34.8271 | 24.1609 | 4.1539
775 | 83.414 | 34.8336 | 24.1602 | 5.5291
776 | 83.414 | 34.8391 | 24.1648 | 5.0252
777 | 83.414 | 34.8336 | 24.1667 | 3.9255
778 | 83.414 | 34.8376 | 24.1693 | 4.498
779 | 83.414 | 34.8255 | 24.1693 | 5.0069
780 | 83.414 | 34.8379 | 24.1856 | 4.0922
781 | 83.414 | 34.8531 | 24.1791 | 4.3221
782 | 83.414 | 34.8464 | 24.1954 | 4.4035
783 | 83.414 | 34.8338 | 24.2065 | 4.6158
784 | 83.414 | 34.8257 | 24.2052 | 4.6691
785 | 83.414 | 34.8333 | 24.2019 | 4.5844
786 | 83.414 | 34.8524 | 24.1993 | 5.0627
787 | 83.414 | 34.8319 | 24.2514 | 5.0946
788 | 83.414 | 34.8343 | 24.2794 | 5.0277
789 | 83.414 | 34.8261 | 24.2951 | 5.0814
790 | 83.414 | 34.8225 | 24.31 | 5.0948
791 | 83.414 | 34.8325 | 24.3113 | 4.1996
792 | 83.414 | 34.83 | 24.3185 | 4.5678
793 | 83.414 | 34.8269 | 24.3315 | 3.9999
794 | 84.04 | 34.8276 | 24.3419 | 3.7636
795 | 83.414 | 34.8247 | 24.3562 | 3.7002
796 | 83.414 | 34.8237 | 24.3614 | 4.0327
797 | 83.414 | 34.8341 | 24.3777 | 3.899
798 | 83.414 | 34.8205 | 24.3965 | 3.7284
799 | 83.414 | 34.8209 | 24.4011 | 3.7307
800 | 83.414 | 34.8047 | 24.4427 | 3.9557
801 | 83.414 | 34.801 | 24.4836 | 3.8182
802 | 83.414 | 34.7904 | 24.4998 | 4.0454
803 | 83.414 | 34.8024 | 24.4998 | 4.007
804 | 83.414 | 34.8004 | 24.4959 | 3.9417
805 | 83.414 | 34.7959 | 24.4927 | 4.1518
806 | 83.414 | 34.8009 | 24.5043 | 3.9809
807 | 83.414 | 34.7873 | 24.5323 | 4.0105
808 | 83.414 | 34.7978 | 24.5342 | 3.9005
809 | 83.414 | 34.7958 | 24.5303 | 4.3104
810 | 83.414 | 34.7847 | 24.5433 | 5.485
811 | 83.414 | 34.7897 | 24.542 | 4.9131
812 | 83.414 | 34.7937 | 24.5381 | 5.0656
813 | 83.414 | 34.7987 | 24.5342 | 4.7318
814 | 83.414 | 34.7952 | 24.5439 | 5.0601
815 | 83.414 | 34.7902 | 24.5465 | 4.9675
816 | 83.414 | 34.7927 | 24.5367 | 5.057
817 | 83.414 | 34.7993 | 24.5257 | 5.053
818 | 83.414 | 34.8023 | 24.5218 | 5.0588
819 | 83.414 | 34.7786 | 24.5588 | 4.9231
820 | 83.414 | 34.7675 | 24.5964 | 4.9167
821 | 84.04 | 34.7733 | 24.6003 | 5.0142
822 | 83.414 | 34.7879 | 24.6139 | 4.9675
823 | 83.414 | 34.7759 | 24.6346 | 4.9435
824 | 83.414 | 34.7859 | 24.6282 | 4.8704
825 | 84.04 | 34.8087 | 24.61 | 4.9695
826 | 83.414 | 34.8129 | 24.6217 | 5.0005
827 | 83.414 | 34.7562 | 24.7143 | 4.8363
828 | 84.04 | 34.761 | 24.7389 | 5.0271
829 | 84.04 | 34.6833 | 24.8411 | 5.019
830 | 84.04 | 34.7922 | 24.79 | 5.0445
831 | 84.04 | 34.7756 | 24.8953 | 4.7982
832 | 84.04 | 34.7449 | 25.0694 | 5.021
833 | 84.04 | 34.7736 | 24.9637 | 5.049
834 | 84.04 | 34.7325 | 25.0366 | 5.0403
835 | 84.04 | 34.7657 | 24.9714 | 5.0613
836 | 84.04 | 34.7577 | 24.9366 | 5.0934
837 | 84.665 | 34.7665 | 24.9405 | 5.0419
838 | 84.665 | 34.7954 | 24.832 | 5.0279
839 | 85.291 | 34.7748 | 24.861 | 5.0565
840 | 85.291 | 34.749 | 24.8235 | 5.0678
841 | 84.665 | 34.7059 | 24.7854 | 5.031
842 | 84.665 | 34.7647 | 24.7673 | 5.044
843 | 84.665 | 34.7169 | 24.9804 | 5.0612
844 | 85.291 | 34.7305 | 24.8823 | 5.0075
845 | 85.291 | 34.7778 | 24.7925 | 5.0564
846 | 85.917 | 34.7035 | 24.8952 | 5.0562
847 | 85.917 | 34.765 | 24.9907 | 5.0346
848 | 85.917 | 34.7611 | 24.9959 | 5.0345
849 | 85.917 | 34.7624 | 24.9886 | 5.0415
850 | 85.917 | 34.765 | 24.9739 | 5.0564
851 | 85.917 | 34.7675 | 24.9656 | 5.0346
852 | 85.917 | 34.5162 | 24.652 | 4.9704
853 | 86.542 | 34.6789 | 24.2654 | 4.9677
854 | 86.542 | 34.7648 | 23.954 | 5.0235
855 | 86.542 | 34.8623 | 23.806 | 5.1333
856 | 87.168 | 34.8794 | 23.7128 | 5.1175
857 | 87.793 | 34.8429 | 23.7252 | 5.123
858 | 88.419 | 34.84 | 23.7961 | 5.1479
859 | 88.419 | 34.8544 | 23.8708 | 5.1304
860 | 88.419 | 34.8553 | 23.9409 | 5.108
861 | 89.045 | 34.8403 | 23.899 | 5.068
862 | 89.045 | 34.8537 | 23.8754 | 5.0953
863 | 89.045 | 34.8527 | 23.8715 | 5.0684
864 | 89.045 | 34.8507 | 23.8675 | 5.3668
865 | 89.67 | 34.8508 | 23.84 | 4.855
866 | 89.67 | 34.8457 | 23.8361 | 5.1175
867 | 90.296 | 34.8264 | 23.8243 | 5.1284
868 | 90.296 | 34.8577 | 23.7895 | 5.1513
869 | 90.921 | 34.8544 | 23.7882 | 5.0927
870 | 91.547 | 34.8532 | 23.7869 | 4.9512
871 | 92.173 | 34.852 | 23.7908 | 5.0427
872 | 91.547 | 34.8481 | 23.7934 | 5.065
873 | 92.173 | 34.8448 | 23.7947 | 5.0961
874 | 91.547 | 34.8522 | 23.7855 | 5.0895
875 | 91.547 | 34.8866 | 23.7934 | 5.2496
876 | 91.547 | 34.8713 | 23.7987 | 5.1175
877 | 91.547 | 34.8412 | 23.8137 | 5.1993
878 | 91.547 | 34.8348 | 23.7987 | 5.177
879 | 91.547 | 34.8662 | 23.8 | 5.1714
880 | 91.547 | 34.8387 | 23.8157 | 4.9376
881 | 92.173 | 34.8446 | 23.8131 | 5.1453
882 | 92.173 | 34.8077 | 23.8032 | 5.0432
883 | 91.547 | 34.7769 | 23.7494 | 4.9501
884 | 91.547 | 34.7892 | 23.7389 | 5.1682
885 | 92.173 | 34.8454 | 23.6877 | 5.1535
886 | 92.173 | 34.9334 | 23.6857 | 5.2328
887 | 92.173 | 34.8843 | 23.7547 | 5.1861
888 | 91.547 | 34.8567 | 23.7835 | 5.1847
889 | 92.173 | 34.8545 | 23.7822 | 5.0217
890 | 91.547 | 34.8566 | 23.7914 | 5.2492
891 | 91.547 | 34.8597 | 23.7888 | 5.1448
892 | 92.173 | 34.8575 | 23.7861 | 5.1345
893 | 92.173 | 34.8595 | 23.7888 | 5.1605
894 | 92.173 | 34.8548 | 23.8012 | 5.1624
895 | 91.547 | 34.8632 | 23.7907 | 5.1518
896 | 91.547 | 34.8627 | 23.7874 | 5.0484
897 | 91.547 | 34.8612 | 23.792 | 5.2093
898 | 92.173 | 34.8645 | 23.794 | 5.13
899 | 91.547 | 34.8662 | 23.7933 | 5.132
900 | 92.173 | 34.8573 | 23.7966 | 5.068
901 | 91.547 | 34.8621 | 23.7959 | 5.2188
902 | 92.173 | 34.8558 | 23.7999 | 5.1029
903 | 92.173 | 34.8522 | 23.7979 | 4.9703
904 | 92.173 | 34.8579 | 23.792 | 5.0304
905 | 92.173 | 34.8527 | 23.7985 | 5.0887
906 | 91.547 | 34.8463 | 23.8044 | 5.0147
907 | 92.173 | 34.8599 | 23.792 | 4.7732
908 | 92.173 | 34.8568 | 23.7959 | 4.7364
909 | 91.547 | 34.8596 | 23.7913 | 5.0301
910 | 92.173 | 34.8579 | 23.7907 | 5.1391
911 | 91.547 | 34.8668 | 23.7808 | 5.0668
912 | 92.173 | 34.8635 | 23.7847 | 5.1429
913 | 92.173 | 34.8635 | 23.7874 | 5.1117
914 | 91.547 | 34.8709 | 23.7769 | 5.0603
915 | 91.547 | 34.8719 | 23.7756 | 5.1377
916 | 91.547 | 34.8648 | 23.7756 | 5.0852
917 | 91.547 | 34.8531 | 23.7762 | 5.072
918 | 92.173 | 34.8712 | 23.7696 | 5.2171
919 | 92.173 | 34.8681 | 23.7749 | 5.1188
920 | 92.173 | 34.8778 | 23.7729 | 5.1722
921 | 91.547 | 34.8589 | 23.8011 | 5.0607
922 | 92.173 | 34.8602 | 23.8005 | 5.0849
923 | 92.173 | 34.8618 | 23.7959 | 5.0661
924 | 91.547 | 34.8601 | 23.7827 | 5.1147
925 | 92.173 | 34.8579 | 23.7827 | 5.1486
926 | 92.173 | 34.863 | 23.7814 | 5.118
927 | 92.173 | 34.8636 | 23.769 | 5.1345
928 | 92.173 | 34.8606 | 23.7676 | 5.1726
929 | 92.173 | 34.8564 | 23.7729 | 5.1263
930 | 92.173 | 34.8587 | 23.7506 | 5.1793
931 | 91.547 | 34.8574 | 23.7473 | 5.1712
932 | 92.173 | 34.8541 | 23.7512 | 5.1808
933 | 92.173 | 34.8449 | 23.7578 | 5.1895
934 | 91.547 | 34.8558 | 23.7558 | 5.1762
935 | 92.173 | 34.852 | 23.7565 | 5.1298
936 | 92.173 | 34.8537 | 23.744 | 5.1709
937 | 92.173 | 34.865 | 23.7335 | 5.2093
938 | 92.173 | 34.8542 | 23.7381 | 5.154
939 | 91.547 | 34.8617 | 23.7249 | 5.1742
940 | 92.173 | 34.8655 | 23.7249 | 5.0339
941 | 92.173 | 34.8692 | 23.7151 | 5.1711
942 | 92.173 | 34.8605 | 23.7184 | 5.1912
943 | 92.173 | 34.8766 | 23.6901 | 5.1503
944 | 92.173 | 34.8695 | 23.6849 | 5.1537
945 | 92.173 | 34.8675 | 23.6875 | 5.1661
946 | 92.173 | 34.8736 | 23.6835 | 5.1853
947 | 92.173 | 34.8628 | 23.696 | 5.1957
948 | 91.547 | 34.8421 | 23.698 | 5.1329
949 | 92.173 | 34.8496 | 23.696 | 5.1174
950 | 92.173 | 34.884 | 23.6599 | 5.1648
951 | 92.173 | 34.8815 | 23.6605 | 5.1633
952 | 91.547 | 34.8732 | 23.6454 | 5.1082
953 | 92.173 | 35.2034 | 23.0919 | 5.1976
954 | 92.173 | 34.8875 | 23.0839 | 5.0027
955 | 92.173 | 34.9467 | 23.1104 | 5.1118
956 | 92.173 | 34.8683 | 23.1574 | 5.1018
957 | 92.173 | 35.0154 | 23.3873 | 5.2119
958 | 91.547 | 34.691 | 23.5375 | 5.0817
959 | 91.547 | 34.8605 | 23.6434 | 5.1593
960 | 92.173 | 34.853 | 23.6592 | 5.1353
961 | 92.173 | 34.853 | 23.6579 | 5.1527
962 | 92.173 | 34.8484 | 23.6533 | 5.1493
963 | 92.173 | 34.844 | 23.6447 | 5.1356
964 | 92.173 | 34.7712 | 23.6454 | 5.1031
965 | 92.173 | 34.8201 | 23.5934 | 5.0948
966 | 92.173 | 34.9072 | 23.4414 | 5.0703
967 | 92.173 | 34.833 | 23.4499 | 5.1001
968 | 92.173 | 34.8786 | 23.5566 | 5.1487
969 | 91.547 | 34.8745 | 23.5711 | 5.1596
970 | 92.173 | 34.8685 | 23.5741 | 5.1709
971 | 92.173 | 34.8569 | 23.5803 | 5.1526
972 | 92.173 | 34.8464 | 23.6013 | 5.1102
973 | 91.547 | 34.8582 | 23.6125 | 5.2042
974 | 92.173 | 34.8621 | 23.6085 | 5.0865
975 | 92.173 | 34.8367 | 23.5993 | 5.1289
976 | 91.547 | 34.8127 | 23.5783 | 5.0492
977 | 92.173 | 34.7972 | 23.5355 | 5.1475
978 | 92.173 | 34.8251 | 23.5467 | 5.0621
979 | 92.173 | 34.8179 | 23.5986 | 5.1166
980 | 92.173 | 34.8109 | 23.6269 | 5.2223
981 | 92.173 | 34.7946 | 23.6348 | 5.025
982 | 92.173 | 34.8515 | 23.6374 | 5.1993
983 | 92.173 | 34.8622 | 23.6341 | 5.3193
984 | 92.173 | 34.8627 | 23.6361 | 5.1749
985 | 92.173 | 34.8571 | 23.638 | 5.1849
986 | 92.173 | 34.8637 | 23.6361 | 5.1952
987 | 92.173 | 34.8606 | 23.6374 | 5.1936
988 | 92.173 | 34.8596 | 23.6387 | 5.1882
989 | 92.173 | 34.858 | 23.6393 | 5.2409
990 | 92.173 | 34.8626 | 23.6347 | 5.2016
991 | 91.547 | 34.8602 | 23.6367 | 5.1947
992 | 91.547 | 34.8644 | 23.6288 | 5.202
993 | 92.173 | 34.8616 | 23.6321 | 5.2094
994 | 92.173 | 34.8647 | 23.6281 | 5.2103
995 | 92.173 | 34.8341 | 23.6321 | 5.2022
996 | 92.173 | 34.8448 | 23.6288 | 5.1404
997 | 92.173 | 34.8489 | 23.6261 | 5.2058
998 | 92.173 | 34.8627 | 23.6242 | 5.2214
999 | 92.173 | 34.8601 | 23.6222 | 5.2021
1000 | 92.173 | 34.8605 | 23.6281 | 5.2094
1001 | 92.173 | 34.8564 | 23.632 | 5.2119
1002 | 92.173 | 34.8641 | 23.6248 | 5.2093
1003 | 92.173 | 34.8595 | 23.6281 | 5.2119
1004 | 91.547 | 34.8633 | 23.6248 | 5.217
1005 | 92.173 | 34.8646 | 23.6241 | 5.2119
1006 | 92.173 | 34.8625 | 23.6281 | 5.2044
1007 | 92.173 | 35.127 | 23.1479 | 5.199
1008 | 92.173 | 35.023 | 22.9929 | 5.1686
1009 | 92.173 | 34.9802 | 23.0181 | 5.1508
1010 | 91.547 | 34.8976 | 23.0744 | 5.1645
1011 | 92.173 | 35.0136 | 22.8375 | 5.1571
1012 | 92.173 | 34.9861 | 22.7384 | 5.1691
1013 | 92.173 | 34.9977 | 22.6798 | 5.0841
1014 | 91.547 | 34.9736 | 22.5558 | 5.1126
1015 | 92.173 | 35.0418 | 22.4329 | 5.1508
1016 | 92.173 | 35.012 | 22.3245 | 5.2061
1017 | 92.173 | 35.1787 | 22.0998 | 5.0827
1018 | 92.173 | 35.2016 | 22.0716 | 5.1497
1019 | 92.173 | 34.9333 | 22.2233 | 5.029
1020 | 92.173 | 35.0433 | 22.1985 | 5.1426
1021 | 92.173 | 35.0707 | 22.1542 | 5.1174
1022 | 92.173 | 34.9927 | 22.083 | 5.1061
1023 | 92.173 | 35.248 | 22.1709 | 5.1022
1024 | 92.173 | 35.1081 | 22.2232 | 5.0943
1025 | 92.173 | 35.0472 | 22.2702 | 5.0714
1026 | 92.173 | 34.8209 | 22.4756 | 5.0507
1027 | 92.173 | 34.9044 | 22.4401 | 5.0634
1028 | 92.173 | 34.953 | 22.4782 | 5.0995
1029 | 92.173 | 34.9413 | 22.4889 | 4.9218
1030 | 92.173 | 34.8006 | 22.5557 | 4.6095
1031 | 92.173 | 34.8834 | 22.521 | 4.5049
1032 | 92.173 | 34.9555 | 22.41 | 4.4714
1033 | 92.173 | 34.9128 | 22.4334 | 4.6981
1034 | 92.173 | 34.9604 | 22.3545 | 4.2317
1035 | 92.173 | 34.9084 | 22.3438 | 5.0773
1036 | 92.173 | 34.8141 | 22.3612 | 4.5191
1037 | 92.173 | 34.9499 | 22.1984 | 4.979
1038 | 92.173 | 34.8635 | 22.199 | 4.7619
1039 | 92.173 | 34.8985 | 22.1789 | 4.4406
1040 | 92.173 | 34.8834 | 22.1742 | 4.2515
1041 | 92.173 | 34.8166 | 22.1621 | 4.4754
1042 | 92.173 | 34.8625 | 22.1232 | 4.4898
1043 | 92.173 | 35.1683 | 22.0681 | 4.4631
1044 | 92.173 | 34.9815 | 22.021 | 4.2284
1045 | 92.173 | 34.9782 | 22.0459 | 4.4399
1046 | 92.173 | 34.902 | 22.1352 | 4.4131
1047 | 92.173 | 34.885 | 22.1017 | 4.5062
1048 | 92.173 | 34.8845 | 22.0761 | 4.1648
1049 | 92.173 | 34.9573 | 21.9766 | 4.3277
1050 | 92.173 | 34.9614 | 21.9584 | 4.2076
1051 | 91.547 | 35.0339 | 21.9719 | 4.1415
1052 | 92.173 | 35.1802 | 22.0001 | 4.4352
1053 | 92.173 | 34.9495 | 21.9719 | 4.115
1054 | 92.173 | 35.0152 | 21.9934 | 4.3044
1055 | 92.173 | 34.9516 | 22.0956 | 4.2508
1056 | 92.173 | 34.8741 | 22.1137 | 4.1741
1057 | 92.173 | 34.8986 | 22.0754 | 4.1192
1058 | 92.173 | 34.9327 | 22.0969 | 4.0657
1059 | 92.173 | 34.9366 | 22.0425 | 3.9402
1060 | 92.173 | 34.7992 | 22.1587 | 3.9209
1061 | 92.173 | 34.7969 | 22.1405 | 3.8114
1062 | 92.173 | 34.7906 | 22.1902 | 4.0015
1063 | 92.173 | 34.8848 | 22.168 | 4.5221
1064 | 92.173 | 34.9209 | 22.2378 | 5.1041
1065 | 92.173 | 34.8979 | 22.2586 | 5.0429
1066 | 92.173 | 34.853 | 22.2572 | 5.1094
1067 | 92.173 | 34.8458 | 22.1788 | 4.5064
1068 | 92.173 | 34.7848 | 22.2405 | 4.4076
1069 | 92.173 | 34.9095 | 22.0498 | 4.9834
1070 | 92.173 | 34.9068 | 22.0767 | 4.4089
1071 | 92.173 | 34.971 | 21.9839 | 4.7473
1072 | 92.173 | 34.935 | 21.9725 | 4.5031
1073 | 92.173 | 34.9071 | 21.9731 | 4.1659
1074 | 92.173 | 34.9747 | 21.8815 | 4.1893
1075 | 92.173 | 34.9482 | 21.8883 | 4.4396
1076 | 92.173 | 34.9639 | 21.8728 | 4.5703
1077 | 92.173 | 34.9682 | 21.8701 | 4.1435
1078 | 92.173 | 34.9612 | 21.8525 | 4.2456
1079 | 92.173 | 34.9697 | 21.8512 | 4.28
1080 | 92.173 | 34.9765 | 21.8505 | 5.0446
1081 | 92.173 | 34.9645 | 21.8471 | 4.1296
1082 | 92.173 | 34.9738 | 21.8357 | 5.0976
1083 | 92.798 | 34.9805 | 21.8323 | 4.0521
1084 | 92.173 | 34.9715 | 21.8397 | 4.2397
1085 | 92.173 | 34.9818 | 21.8282 | 4.0068
1086 | 92.173 | 34.986 | 21.8309 | 4.1555
1087 | 92.173 | 34.9737 | 21.8357 | 4.1226
1088 | 92.173 | 34.973 | 21.8417 | 4.1475
1089 | 92.173 | 34.9796 | 21.8323 | 4.1265
1090 | 92.173 | 34.9811 | 21.8316 | 4.1387
1091 | 92.173 | 35.0064 | 21.8446 | 4.446
1092 | 91.547 | 35.0573 | 21.8707 | 4.4955
1093 | 91.547 | 34.9738 | 21.8161 | 4.4589
1094 | 91.547 | 34.9698 | 21.8289 | 4.1436
1095 | 90.921 | 34.9653 | 21.8464 | 3.946
1096 | 91.547 | 34.9672 | 21.8477 | 4.1266
1097 | 91.547 | 34.9665 | 21.8525 | 4.1092
1098 | 91.547 | 34.9416 | 21.9797 | 5.0948
1099 | 92.173 | 34.9556 | 21.9817 | 4.0271
1100 | 92.798 | 34.9577 | 21.9737 | 4.1199
1101 | 92.798 | 34.9604 | 21.9703 | 4.098
1102 | 93.424 | 34.9603 | 21.9662 | 4.1584
1103 | 94.049 | 34.9587 | 21.9575 | 3.8982
1104 | 94.675 | 34.958 | 21.9568 | 3.9444
1105 | 95.301 | 34.9743 | 21.9508 | 3.9831
1106 | 95.926 | 34.9519 | 21.9938 | 3.9695
1107 | 95.926 | 34.9545 | 21.9931 | 4.1394
1108 | 96.552 | 34.9674 | 21.9339 | 4.0896
1109 | 96.552 | 34.9608 | 21.9251 | 3.9691
1110 | 97.177 | 34.9553 | 21.9251 | 4.0121
1111 | 97.177 | 34.9615 | 22.0751 | 3.9882
1112 | 97.803 | 34.9588 | 22.0079 | 4.1629
1113 | 97.803 | 34.9594 | 22.0059 | 3.7946
1114 | 99.054 | 34.9611 | 22.0032 | 3.9498
1115 | 99.054 | 34.9609 | 21.9695 | 4.1583
1116 | 99.68 | 34.9601 | 21.952 | 4.1541
1117 | 100.305 | 34.9427 | 21.9056 | 5.0731
1118 | 100.931 | 34.9737 | 21.82 | 5.1174
1119 | 101.557 | 34.9757 | 21.8173 | 4.0884
1120 | 101.557 | 34.9728 | 21.8051 | 5.162
1121 | 102.808 | 34.9693 | 21.8011 | 3.7645
1122 | 102.808 | 34.9726 | 21.7957 | 3.8242
1123 | 102.808 | 34.971 | 21.7977 | 4.1794
1124 | 104.059 | 34.9701 | 21.797 | 4.4581
1125 | 104.059 | 34.9733 | 21.7943 | 5.0682
1126 | 104.685 | 34.9766 | 21.7822 | 5.0792
1127 | 104.685 | 34.9783 | 21.7761 | 5.0774
1128 | 105.31 | 34.9744 | 21.7781 | 5.0641
1129 | 105.31 | 34.9762 | 21.7707 | 5.0512
1130 | 105.936 | 34.9743 | 21.774 | 5.1175
1131 | 105.936 | 34.9701 | 21.7727 | 5.098
1132 | 105.936 | 34.9695 | 21.7734 | 4.9115
1133 | 105.936 | 34.9728 | 21.7706 | 5.0481
1134 | 105.936 | 34.9701 | 21.77 | 5.0046
1135 | 105.936 | 34.973 | 21.7625 | 5.1211
1136 | 105.936 | 34.9752 | 21.7571 | 5.1081
1137 | 105.936 | 34.9732 | 21.7531 | 5.0753
1138 | 106.561 | 34.9764 | 21.7463 | 5.1108
1139 | 107.187 | 34.9752 | 21.7436 | 5.1204
1140 | 107.187 | 34.9664 | 21.7544 | 5.0979
1141 | 107.813 | 34.9659 | 21.747 | 5.0977
1142 | 108.438 | 34.9733 | 21.7389 | 5.0853
1143 | 108.438 | 34.9756 | 21.7335 | 5.0746
1144 | 109.064 | 34.9732 | 21.7362 | 5.0855
1145 | 109.064 | 34.9728 | 21.7314 | 5.0821
1146 | 110.315 | 34.9724 | 21.7301 | 5.1095
1147 | 110.941 | 34.9749 | 21.7267 | 5.0727
1148 | 111.566 | 34.9721 | 21.7233 | 5.1076
1149 | 112.817 | 34.9734 | 21.7186 | 5.0845
1150 | 113.443 | 34.9723 | 21.7118 | 5.0767
1151 | 114.069 | 34.975 | 21.7044 | 5.021
1152 | 114.694 | 34.9747 | 21.6861 | 4.9979
1153 | 115.32 | 34.9537 | 21.5786 | 5.0056
1154 | 116.571 | 34.9954 | 21.3583 | 5.0014
1155 | 116.571 | 35.0108 | 21.1435 | 4.9965
1156 | 117.196 | 35.0057 | 21.1271 | 5.2157
1157 | 117.196 | 35.0097 | 21.1053 | 5.158
1158 | 118.448 | 35.008 | 21.1108 | 3.964
1159 | 118.448 | 35.0091 | 21.0924 | 3.9841
1160 | 119.073 | 35.0136 | 21.0644 | 4.9384
1161 | 119.699 | 35.0096 | 21.0651 | 4.0542
1162 | 119.699 | 35.0061 | 21.0719 | 3.9788
1163 | 119.699 | 35.0082 | 21.0917 | 4.4089
1164 | 120.324 | 35.0114 | 21.0535 | 5.0286
1165 | 120.324 | 35.007 | 21.0405 | 4.977
1166 | 120.95 | 35.0119 | 21.016 | 4.9694
1167 | 120.324 | 35.0167 | 21.0207 | 4.9866
1168 | 120.95 | 35.0132 | 21.0235 | 4.7196
1169 | 120.95 | 35.0206 | 21.0276 | 4.9878
1170 | 121.576 | 35.0167 | 21.0255 | 5.0104
1171 | 121.576 | 35.0197 | 21.031 | 4.9948
1172 | 122.201 | 35.0168 | 21.0316 | 4.9545
1173 | 122.201 | 35.0189 | 21.0316 | 4.9823
1174 | 122.201 | 35.0226 | 21.0193 | 4.3841
1175 | 122.827 | 35.0082 | 21.0262 | 3.9534
1176 | 122.827 | 35.0135 | 21.0118 | 3.7476
1177 | 123.452 | 35.0127 | 20.9954 | 3.6902
1178 | 123.452 | 35.0026 | 21.0091 | 3.6915
1179 | 123.452 | 35.0161 | 21.0057 | 3.7509
1180 | 123.452 | 35.0133 | 21.0091 | 3.7243
1181 | 123.452 | 35.0124 | 21.005 | 3.7339
1182 | 123.452 | 35.014 | 21.0057 | 4.9067
1183 | 123.452 | 35.0144 | 21.0104 | 5.0473
1184 | 123.452 | 35.0165 | 21.0118 | 3.8388
1185 | 123.452 | 35.0127 | 21.0111 | 3.7191
1186 | 123.452 | 34.9936 | 21.007 | 4.336
1187 | 123.452 | 35 | 21.007 | 3.9529
1188 | 123.452 | 35.0192 | 21.0097 | 3.9851
1189 | 123.452 | 35.016 | 21.0083 | 4.263
1190 | 123.452 | 35.0165 | 21.009 | 4.1914
1191 | 123.452 | 35.0149 | 21.0111 | 4.8083
1192 | 123.452 | 35.0138 | 21.0111 | 4.9014
1193 | 123.452 | 35.0111 | 21.0117 | 4.9675
1194 | 123.452 | 35.0094 | 21.0124 | 4.9559
1195 | 123.452 | 35.0261 | 20.9947 | 5.0152
1196 | 123.452 | 35.0132 | 20.9974 | 4.9856
1197 | 124.078 | 35.0146 | 20.9953 | 4.9293
1198 | 123.452 | 35.0132 | 20.9974 | 4.94
1199 | 123.452 | 35.0137 | 20.9967 | 4.988
1200 | 123.452 | 35.0125 | 20.9994 | 4.9382
1201 | 123.452 | 35.0137 | 20.998 | 4.9958
1202 | 123.452 | 35.0137 | 20.998 | 4.9458
1203 | 123.452 | 35.0131 | 20.9987 | 4.948
1204 | 123.452 | 35.0136 | 21.0008 | 4.9195
1205 | 123.452 | 35.0168 | 20.9994 | 4.9503
1206 | 123.452 | 35.0201 | 20.998 | 4.9467
1207 | 123.452 | 35.0162 | 21.0014 | 5.0673
1208 | 122.827 | 35.0058 | 21.0144 | 5.0567
1209 | 122.827 | 35.0101 | 21.013 | 4.9396
1210 | 122.201 | 35.0183 | 20.9994 | 4.9993
1211 | 122.201 | 35.0128 | 21.0048 | 4.9358
1212 | 122.827 | 35.0142 | 21.0046 | 4.9917
1213 | 122.201 | 35.0176 | 21.0041 | 4.954
1214 | 122.827 | 35.0163 | 21.0027 | 4.9395
1215 | 122.827 | 35.0186 | 21.0157 | 5.0058
1216 | 123.452 | 35.0119 | 21.0171 | 4.9928
1217 | 123.452 | 35.0151 | 21.017 | 5.0357
1218 | 124.078 | 35.0188 | 21.0095 | 5.0227
1219 | 124.078 | 35.0177 | 21.0123 | 4.9784
1220 | 124.704 | 35.0192 | 21.0088 | 4.9774
1221 | 124.704 | 35.0181 | 20.9918 | 5.0044
1222 | 125.329 | 35.0198 | 20.9843 | 4.9877
1223 | 125.329 | 35.0178 | 20.9631 | 5.025
1224 | 125.955 | 35.0273 | 20.9617 | 4.9929
1225 | 126.58 | 35.0194 | 20.9344 | 4.9814
1226 | 126.58 | 35.022 | 20.9678 | 4.9816
1227 | 127.206 | 35.0157 | 20.987 | 5.0051
1228 | 127.206 | 35.0202 | 20.9658 | 4.9818
1229 | 127.832 | 35.024 | 20.9726 | 4.9983
1230 | 127.832 | 35.0205 | 20.9494 | 4.9985
1231 | 127.832 | 35.0019 | 20.9446 | 4.9545
1232 | 128.457 | 35.0125 | 20.9405 | 4.9601
1233 | 128.457 | 35.0165 | 20.9658 | 4.9806
1234 | 128.457 | 35.0179 | 20.9535 | 4.9713
1235 | 128.457 | 35.0226 | 20.9282 | 4.9954
1236 | 127.832 | 35.0093 | 20.9446 | 4.9877
1237 | 128.457 | 35.0121 | 20.9343 | 4.9087
1238 | 129.083 | 35.0252 | 20.9364 | 4.9304
1239 | 129.083 | 35.0164 | 20.9432 | 4.9954
1240 | 130.334 | 35.0169 | 20.9473 | 4.9714
1241 | 130.96 | 35.0146 | 20.9131 | 4.9785
1242 | 131.585 | 35.0154 | 20.9145 | 4.9606
1243 | 131.585 | 35.0055 | 20.8728 | 4.9391
1244 | 132.211 | 35.0232 | 20.8235 | 4.9411
1245 | 133.462 | 35.0234 | 20.79 | 4.8615
1246 | 133.462 | 35.0417 | 20.6262 | 4.9235
1247 | 134.088 | 35.016 | 20.4696 | 4.9036
1248 | 134.713 | 35.0528 | 20.3946 | 4.4854
1249 | 134.713 | 35.1543 | 20.2513 | 3.9556
1250 | 135.339 | 35.0638 | 20.1802 | 4.0692
1251 | 135.964 | 34.996 | 20.1947 | 3.9532
1252 | 135.964 | 35.0178 | 20.1802 | 3.9234
1253 | 136.59 | 35.0003 | 20.1747 | 3.9879
1254 | 136.59 | 35.0181 | 20.1125 | 4.0184
1255 | 136.59 | 35.0275 | 20.0696 | 3.869
1256 | 137.216 | 35.0468 | 20.0053 | 3.6807
1257 | 137.841 | 34.9605 | 19.9824 | 3.6538
1258 | 138.467 | 34.9201 | 19.9201 | 3.6147
1259 | 139.092 | 34.9366 | 19.7904 | 3.6385
1260 | 139.092 | 35.0408 | 19.5351 | 3.5794
1261 | 139.718 | 34.9689 | 19.581 | 3.6472
1262 | 139.718 | 34.9217 | 19.5239 | 3.4884
1263 | 140.344 | 35.0869 | 19.3292 | 3.5562
1264 | 140.969 | 34.8979 | 19.2088 | 3.6407
1265 | 140.969 | 34.784 | 18.8902 | 3.5787
1266 | 141.595 | 34.9348 | 18.6816 | 3.6778
1267 | 142.22 | 34.9319 | 18.6901 | 3.5999
1268 | 142.22 | 34.9668 | 18.8585 | 3.8969
1269 | 142.846 | 34.9382 | 18.8775 | 3.7725
1270 | 143.472 | 34.9185 | 18.8979 | 3.8083
1271 | 143.472 | 34.9583 | 18.8733 | 3.7566
1272 | 144.097 | 34.9483 | 18.9246 | 3.6706
1273 | 144.723 | 34.8904 | 18.762 | 3.5707
1274 | 144.723 | 34.9806 | 18.8542 | 3.5722
1275 | 145.348 | 34.9769 | 18.9246 | 3.5486
1276 | 145.974 | 34.8479 | 18.9154 | 3.6573
1277 | 145.974 | 34.9597 | 18.812 | 3.6923
1278 | 145.974 | 34.9421 | 18.8394 | 3.6487
1279 | 146.599 | 34.9206 | 18.7359 | 3.6992
1280 | 146.599 | 34.9461 | 18.8225 | 3.7156
1281 | 147.225 | 34.9527 | 18.7852 | 3.6067
1282 | 147.225 | 34.9044 | 18.7866 | 3.6176
1283 | 147.225 | 34.9393 | 18.7598 | 3.7189
1284 | 147.851 | 34.9822 | 18.7725 | 3.5869
1285 | 147.851 | 34.9727 | 18.7612 | 3.5037
1286 | 147.851 | 34.9138 | 18.7259 | 3.4965
1287 | 148.476 | 34.8375 | 18.7443 | 3.4845
1288 | 148.476 | 34.9112 | 18.6582 | 3.4821
1289 | 149.102 | 34.8776 | 18.6271 | 3.5444
1290 | 149.102 | 34.8772 | 18.5543 | 3.4243
1291 | 149.727 | 34.9308 | 18.3511 | 3.521
1292 | 150.979 | 34.9056 | 18.3242 | 3.4089
1293 | 150.979 | 34.9038 | 18.2291 | 3.3902
1294 | 151.604 | 34.7826 | 18.2205 | 3.5173
1295 | 152.23 | 34.8075 | 18.1388 | 3.5351
1296 | 152.855 | 34.8412 | 18.0641 | 3.423
1297 | 154.107 | 34.8821 | 17.9821 | 3.5414
1298 | 154.732 | 34.881 | 17.955 | 3.7296
1299 | 155.983 | 34.8246 | 17.9992 | 3.4992
1300 | 155.983 | 34.8317 | 17.9935 | 3.447
1301 | 156.609 | 34.8375 | 17.9878 | 3.4649
1302 | 157.235 | 34.8537 | 17.9671 | 3.4653
1303 | 158.486 | 34.8648 | 17.9536 | 3.4059
1304 | 158.486 | 34.8753 | 17.9386 | 3.424
1305 | 159.737 | 34.869 | 17.9307 | 3.3791
1306 | 159.737 | 34.8622 | 17.9293 | 3.4019
1307 | 160.988 | 34.8669 | 17.9179 | 3.3962
1308 | 160.988 | 34.8615 | 17.9015 | 3.4362
1309 | 161.614 | 34.8583 | 17.8929 | 3.4468
1310 | 162.239 | 34.8455 | 17.8929 | 3.4625
1311 | 162.865 | 34.839 | 17.8922 | 3.2931
1312 | 163.491 | 34.8492 | 17.8465 | 3.286
1313 | 164.116 | 34.8537 | 17.8422 | 3.3691
1314 | 164.742 | 34.8524 | 17.8407 | 3.4623
1315 | 165.367 | 34.8388 | 17.8443 | 3.4047
1316 | 165.993 | 34.8453 | 17.8364 | 3.3597
1317 | 166.619 | 34.8539 | 17.7993 | 3.4606
1318 | 166.619 | 34.8557 | 17.7556 | 3.4265
1319 | 167.244 | 34.8524 | 17.7606 | 3.4552
1320 | 167.87 | 34.8536 | 17.7549 | 3.4076
1321 | 167.87 | 34.854 | 17.737 | 3.4593
1322 | 168.495 | 34.8525 | 17.7277 | 3.4737
1323 | 169.121 | 34.8546 | 17.7062 | 3.5444
1324 | 169.747 | 34.8466 | 17.6697 | 3.4923
1325 | 169.747 | 34.8489 | 17.659 | 3.442
1326 | 170.372 | 34.8502 | 17.6425 | 3.5848
1327 | 171.623 | 34.8378 | 17.6389 | 3.4458
1328 | 171.623 | 34.8122 | 17.5923 | 3.5637
1329 | 172.875 | 34.8261 | 17.5407 | 3.5278
1330 | 173.5 | 34.8154 | 17.5328 | 3.5739
1331 | 173.5 | 34.8267 | 17.5356 | 3.5792
1332 | 174.751 | 34.8222 | 17.5363 | 3.5799
1333 | 175.377 | 34.8227 | 17.5332 | 3.529
1334 | 175.377 | 34.8242 | 17.527 | 3.6591
1335 | 176.002 | 34.7916 | 17.5284 | 4.1882
1336 | 176.628 | 34.786 | 17.5212 | 4.1828
1337 | 176.628 | 34.8 | 17.4753 | 4.5759
1338 | 177.254 | 34.8178 | 17.4515 | 4.3056
1339 | 177.879 | 34.798 | 17.4515 | 3.6961
1340 | 178.505 | 34.7747 | 17.4731 | 3.687
1341 | 179.13 | 34.783 | 17.4429 | 3.8832
1342 | 179.756 | 34.7625 | 17.4127 | 3.7709
1343 | 180.382 | 34.7355 | 17.3954 | 4.4745
1344 | 181.007 | 34.7999 | 17.2932 | 4.0868
1345 | 182.258 | 34.7883 | 17.2845 | 3.9836
1346 | 182.884 | 34.7865 | 17.2716 | 4.0407
1347 | 184.135 | 34.7849 | 17.2715 | 4.0385
1348 | 184.761 | 34.7451 | 17.2031 | 4.4944
1349 | 185.386 | 34.7876 | 17.1251 | 3.9466
1350 | 186.012 | 34.763 | 17.1143 | 3.6859
1351 | 186.012 | 34.7782 | 17.0818 | 3.8498
1352 | 186.638 | 34.7784 | 17.0839 | 3.9521
1353 | 187.263 | 34.7716 | 17.0875 | 4.1154
1354 | 188.514 | 34.7422 | 17.055 | 3.8942
1355 | 190.391 | 34.7102 | 16.9523 | 3.9851
1356 | 192.268 | 34.7004 | 16.8574 | 3.9175
1357 | 192.894 | 34.6413 | 16.8066 | 3.8892
1358 | 194.145 | 34.5395 | 16.1316 | 3.892
1359 | 195.396 | 34.6472 | 15.7267 | 3.9873
1360 | 196.022 | 34.7109 | 15.6279 | 3.9607
1361 | 196.647 | 34.599 | 15.7252 | 4.0322
1362 | 197.898 | 34.5509 | 15.7127 | 3.9982
1363 | 199.149 | 34.5981 | 15.7222 | 4.2273
1364 | 200.401 | 34.5787 | 15.5813 | 4.1693
1365 | 201.026 | 34.6287 | 15.5103 | 3.8609
1366 | 202.277 | 34.567 | 15.5103 | 4.075
1367 | 203.529 | 34.5802 | 15.511 | 4.3533
1368 | 203.529 | 34.5967 | 15.4977 | 4.2654
1369 | 204.154 | 34.5831 | 15.491 | 4.1059
1370 | 204.78 | 34.5836 | 15.4888 | 3.982
1371 | 205.405 | 34.5734 | 15.4932 | 4.2231
1372 | 206.031 | 34.5634 | 15.4866 | 4.1314
1373 | 206.657 | 34.5395 | 15.4629 | 4.4782
1374 | 206.657 | 34.5555 | 15.4473 | 4.0782
1375 | 207.282 | 34.5861 | 15.4258 | 4.3765
1376 | 207.908 | 34.567 | 15.4377 | 4.077
1377 | 208.533 | 34.5595 | 15.4295 | 4.046
1378 | 209.159 | 34.5712 | 15.4117 | 3.9467
1379 | 209.785 | 34.5719 | 15.4161 | 3.9342
1380 | 211.036 | 34.5643 | 15.4228 | 3.8506
1381 | 211.661 | 34.575 | 15.4198 | 3.8093
1382 | 212.287 | 34.5706 | 15.4191 | 3.8363
1383 | 212.913 | 34.583 | 15.4183 | 3.919
1384 | 213.538 | 34.5796 | 15.4301 | 4.0855
1385 | 214.164 | 34.3571 | 15.1423 | 3.9907
1386 | 215.415 | 34.5325 | 14.886 | 3.9109
1387 | 215.415 | 34.4763 | 15.0418 | 4.0912
1388 | 216.666 | 34.5772 | 14.9777 | 4.2954
1389 | 216.666 | 34.61 | 14.8404 | 4.337
1390 | 216.666 | 34.534 | 14.8038 | 4.2595
1391 | 217.917 | 34.4311 | 14.7873 | 4.0051
1392 | 218.543 | 34.4472 | 14.7799 | 3.7517
1393 | 219.169 | 34.5271 | 14.714 | 4.0162
1394 | 219.169 | 34.4699 | 14.7387 | 4.0066
1395 | 219.794 | 34.4737 | 14.7492 | 4.0894
1396 | 220.42 | 34.4901 | 14.7551 | 4.0258
1397 | 221.045 | 34.4956 | 14.7596 | 3.8994
1398 | 221.671 | 34.4757 | 14.7528 | 3.9994
1399 | 222.296 | 34.4971 | 14.7311 | 3.9788
1400 | 222.296 | 34.4959 | 14.6263 | 3.9196
1401 | 222.922 | 34.5009 | 14.63 | 4.0232
1402 | 223.548 | 34.4902 | 14.6308 | 3.8527
1403 | 224.173 | 34.4964 | 14.6345 | 4.0415
1404 | 224.799 | 34.4917 | 14.6367 | 4.0256
1405 | 224.799 | 34.4916 | 14.6285 | 3.9288
1406 | 225.424 | 34.4819 | 14.624 | 4.0193
1407 | 226.05 | 34.5022 | 14.5842 | 3.8919
1408 | 226.05 | 34.5061 | 14.5632 | 3.8522
1409 | 226.05 | 34.4855 | 14.5685 | 3.9624
1410 | 227.301 | 34.4843 | 14.5954 | 3.8493
1411 | 228.552 | 34.4836 | 14.6067 | 3.8194
1412 | 229.178 | 34.4835 | 14.6216 | 3.8751
1413 | 230.429 | 34.4865 | 14.6246 | 4.0039
1414 | 231.68 | 34.4856 | 14.6291 | 4.0865
1415 | 232.932 | 34.4833 | 14.6283 | 4.2564
1416 | 234.183 | 34.4824 | 14.6261 | 4.0168
1417 | 235.434 | 34.4867 | 14.6178 | 4.0303
1418 | 235.434 | 34.4845 | 14.605 | 4.2154
1419 | 236.06 | 34.4807 | 14.5953 | 3.9551
1420 | 236.685 | 34.4826 | 14.59 | 4.0803
1421 | 237.936 | 34.4834 | 14.5885 | 4.2907
1422 | 238.562 | 34.4878 | 14.5668 | 4.4478
1423 | 239.813 | 34.4944 | 14.527 | 4.1245
1424 | 241.69 | 34.4732 | 14.5044 | 3.8956
1425 | 242.941 | 34.4655 | 14.5194 | 4.2291
1426 | 243.567 | 34.4716 | 14.5149 | 4.0032
1427 | 243.567 | 34.4788 | 14.4999 | 3.8665
1428 | 244.192 | 34.4729 | 14.4759 | 4.1568
1429 | 244.818 | 34.4649 | 14.4045 | 4.2534
1430 | 244.818 | 34.4804 | 14.3939 | 4.2999
1431 | 245.443 | 34.4564 | 14.3556 | 4.4918
1432 | 245.443 | 34.4437 | 14.4127 | 4.5296
1433 | 246.069 | 34.442 | 14.3991 | 4.5231
1434 | 247.32 | 34.4559 | 14.3262 | 4.3952
1435 | 247.946 | 34.4531 | 14.3096 | 4.3576
1436 | 249.197 | 34.4451 | 14.2945 | 4.313
1437 | 249.197 | 34.4444 | 14.287 | 4.3597
1438 | 249.823 | 34.4406 | 14.2757 | 4.421
1439 | 250.448 | 34.3971 | 14.2606 | 4.4632
1440 | 250.448 | 34.3675 | 14.2357 | 4.4237
1441 | 251.074 | 34.412 | 14.1701 | 4.1425
1442 | 251.074 | 34.3614 | 14.1089 | 4.1601
1443 | 251.699 | 34.3577 | 14.0711 | 4.0638
1444 | 251.699 | 34.4681 | 13.91 | 4.2623
1445 | 251.699 | 34.43 | 13.8623 | 4.0428
1446 | 251.699 | 34.4086 | 13.8668 | 4.0742
1447 | 251.699 | 34.3507 | 13.8592 | 3.8772
1448 | 251.699 | 34.3566 | 13.8471 | 4.1379
1449 | 251.699 | 34.2957 | 13.8637 | 4.1041
1450 | 252.325 | 34.3898 | 13.7719 | 4.0328
1451 | 252.951 | 34.3783 | 13.7651 | 3.8987
1452 | 253.576 | 34.3873 | 13.6823 | 4.0467
1453 | 254.827 | 34.4882 | 13.5111 | 4.1092
1454 | 254.827 | 34.4127 | 13.5006 | 4.0501
1455 | 255.453 | 34.2617 | 13.4798 | 3.9901
1456 | 256.079 | 34.3102 | 13.3164 | 3.9526
1457 | 256.079 | 34.3068 | 13.1887 | 3.9597
1458 | 256.079 | 34.383 | 13.1266 | 4.2501
1459 | 256.704 | 34.2767 | 13.1266 | 4.0507
1460 | 256.704 | 34.2589 | 13.1519 | 4.0685
1461 | 256.704 | 34.1077 | 13.1066 | 4.2017
1462 | 256.704 | 34.1854 | 13.0399 | 4.2156
1463 | 257.33 | 34.2839 | 12.8855 | 4.2362
1464 | 257.33 | 34.3116 | 12.7931 | 4.2156
1465 | 257.33 | 34.3388 | 12.78 | 3.9066
1466 | 257.33 | 34.3165 | 12.7876 | 3.939
1467 | 257.955 | 34.2939 | 12.7969 | 4.1779
1468 | 257.955 | 34.2837 | 12.773 | 4.1998
1469 | 257.955 | 34.3017 | 12.7868 | 4.1723
1470 | 257.955 | 34.279 | 12.8315 | 4.1295
1471 | 258.581 | 34.2945 | 12.8407 | 4.1876
1472 | 258.581 | 34.3458 | 12.843 | 4.1158
1473 | 258.581 | 34.2932 | 12.936 | 4.1901
1474 | 258.581 | 34.2822 | 12.8668 | 4.0426
1475 | 258.581 | 34.2112 | 12.8653 | 3.9497
1476 | 259.832 | 34.2756 | 12.7921 | 4.0775
1477 | 261.083 | 34.3014 | 12.7335 | 4.165
1478 | 262.96 | 34.3206 | 12.7466 | 4.0433
1479 | 263.586 | 34.308 | 12.7489 | 4.1323
1480 | 264.211 | 34.3173 | 12.7497 | 4.2004
1481 | 264.837 | 34.3023 | 12.7658 | 4.2003
1482 | 265.462 | 34.3109 | 12.7504 | 4.2058
1483 | 265.462 | 34.3131 | 12.7242 | 4.1321
1484 | 265.462 | 34.3216 | 12.7203 | 4.1964
1485 | 265.462 | 34.3136 | 12.7095 | 4.2059
1486 | 266.088 | 34.3119 | 12.6956 | 4.2043
1487 | 266.088 | 34.3304 | 12.7033 | 4.1794
1488 | 266.088 | 34.331 | 12.711 | 4.2283
1489 | 266.088 | 34.3074 | 12.7357 | 4.213
1490 | 266.714 | 34.3057 | 12.7372 | 4.2193
1491 | 267.965 | 34.3004 | 12.7325 | 4.2322
1492 | 269.216 | 34.3024 | 12.7102 | 4.2026
1493 | 269.842 | 34.2951 | 12.7024 | 4.2056
1494 | 271.093 | 34.304 | 12.6878 | 4.2071
1495 | 271.718 | 34.3057 | 12.68 | 4.2194
1496 | 271.718 | 34.3041 | 12.6677 | 4.2017
1497 | 272.344 | 34.3018 | 12.6615 | 4.2315
1498 | 272.97 | 34.3008 | 12.6553 | 4.1898
1499 | 272.97 | 34.308 | 12.6599 | 4.2214
1500 | 274.221 | 34.2998 | 12.6684 | 4.2079
1501 | 276.098 | 34.2969 | 12.6398 | 4.2089
1502 | 276.723 | 34.2893 | 12.6436 | 4.1991
1503 | 277.974 | 34.2961 | 12.6313 | 4.2098
1504 | 278.6 | 34.3009 | 12.6243 | 4.2065
1505 | 279.226 | 34.2861 | 12.615 | 4.198
1506 | 279.851 | 34.2958 | 12.5787 | 4.1974
1507 | 280.477 | 34.2965 | 12.5594 | 4.221
1508 | 280.477 | 34.2929 | 12.5717 | 4.2028
1509 | 280.477 | 34.2954 | 12.5647 | 4.2283
1510 | 280.477 | 34.2097 | 12.5408 | 4.1755
1511 | 281.102 | 34.2141 | 12.523 | 4.2159
1512 | 281.728 | 34.2581 | 12.4517 | 4.165
1513 | 282.353 | 34.201 | 12.2602 | 4.1745
1514 | 282.979 | 34.256 | 11.9113 | 4.1439
1515 | 283.605 | 34.0702 | 12.0151 | 4.1409
1516 | 283.605 | 34.2151 | 11.8551 | 4.1758
1517 | 283.605 | 34.2953 | 11.8003 | 4.1708
1518 | 284.23 | 34.2472 | 11.7745 | 4.1464
1519 | 284.23 | 34.2402 | 11.7722 | 4.1446
1520 | 284.23 | 34.2219 | 11.7283 | 4.1307
1521 | 284.23 | 34.3141 | 11.8417 | 4.1761
1522 | 284.23 | 34.2765 | 11.8331 | 4.1669
1523 | 284.23 | 34.2369 | 11.9073 | 4.161
1524 | 284.23 | 34.0917 | 11.9455 | 4.1248
1525 | 284.23 | 34.2522 | 11.9486 | 4.162
1526 | 284.23 | 34.2065 | 11.9291 | 4.1494
1527 | 284.23 | 34.2154 | 11.9166 | 4.1364
1528 | 284.23 | 34.1638 | 11.844 | 4.1475
1529 | 284.23 | 34.245 | 11.7172 | 4.1612
1530 | 284.23 | 34.2276 | 11.7219 | 4.1485
1531 | 284.23 | 34.1899 | 11.736 | 4.1039
1532 | 284.23 | 34.2015 | 11.7375 | 4.156
1533 | 284.856 | 34.2359 | 11.7578 | 4.1292
1534 | 284.856 | 34.2262 | 11.7797 | 4.1357
1535 | 284.856 | 34.149 | 11.7688 | 4.1353
1536 | 284.856 | 34.1584 | 11.7727 | 4.0735
1537 | 284.23 | 34.2774 | 11.6889 | 4.1301
1538 | 284.856 | 34.2884 | 11.6795 | 4.147
1539 | 284.23 | 34.2588 | 11.699 | 4.1468
1540 | 284.856 | 34.1826 | 11.7335 | 4.1329
1541 | 284.856 | 34.2282 | 11.7859 | 4.1784
1542 | 284.856 | 34.1803 | 11.8211 | 4.1285
1543 | 284.856 | 34.178 | 11.9468 | 4.1904
1544 | 284.23 | 34.205 | 12.0294 | 4.1468
1545 | 284.23 | 34.2385 | 12.2372 | 4.1859
1546 | 284.23 | 34.2599 | 12.2659 | 4.2009
1547 | 284.23 | 34.251 | 12.2488 | 4.1788
1548 | 284.23 | 34.2727 | 12.2363 | 4.1736
1549 | 284.23 | 34.2751 | 12.2379 | 4.1219
1550 | 284.23 | 34.2636 | 12.2604 | 4.1563
1551 | 284.23 | 34.2812 | 12.272 | 4.1941
1552 | 284.23 | 34.2769 | 12.2852 | 4.1883
1553 | 284.23 | 34.2687 | 12.2914 | 4.1385
1554 | 284.23 | 34.2746 | 12.2891 | 4.1889
1555 | 284.856 | 34.2682 | 12.3015 | 4.199
1556 | 284.856 | 34.271 | 12.2983 | 4.2003
1557 | 284.856 | 34.2677 | 12.2991 | 4.1869
1558 | 284.856 | 34.2655 | 12.2874 | 4.205
1559 | 284.856 | 34.2608 | 12.2657 | 4.1946
1560 | 284.856 | 34.2613 | 12.2905 | 4.2149
1561 | 284.856 | 34.2727 | 12.2851 | 4.2041
1562 | 285.481 | 34.2694 | 12.2827 | 4.1548
1563 | 285.481 | 34.2707 | 12.2827 | 4.176
1564 | 286.107 | 34.2628 | 12.2741 | 4.1799
1565 | 286.733 | 34.252 | 12.2462 | 4.1963
1566 | 286.733 | 34.2416 | 12.2236 | 4.1976
1567 | 286.733 | 34.2841 | 12.1941 | 4.1935
1568 | 287.358 | 34.269 | 12.2244 | 4.1819
1569 | 287.984 | 34.2447 | 12.2267 | 4.1898
1570 | 287.984 | 34.1364 | 12.18 | 4.1535
1571 | 288.609 | 34.2638 | 12.043 | 4.1739
1572 | 288.609 | 34.2515 | 12.0438 | 4.1845
1573 | 289.235 | 34.2402 | 12.0204 | 4.1581
1574 | 289.235 | 34.225 | 12.0017 | 4.1652
1575 | 289.861 | 34.2373 | 11.9983 | 4.1803
1576 | 289.861 | 34.2625 | 11.9915 | 4.1764
1577 | 290.486 | 34.2861 | 12.0079 | 4.1656
1578 | 291.112 | 34.2007 | 12.05 | 4.1678
1579 | 291.112 | 34.2201 | 12.0118 | 4.1754
1580 | 291.737 | 34.2511 | 11.9564 | 4.167
1581 | 291.737 | 34.2222 | 11.9525 | 4.1665
1582 | 292.363 | 34.2792 | 11.958 | 4.1812
1583 | 292.363 | 34.2787 | 11.9939 | 4.1316
1584 | 292.989 | 34.2613 | 12.004 | 4.1583
1585 | 292.989 | 34.2658 | 12.0118 | 4.1444
1586 | 293.614 | 34.2703 | 11.9868 | 4.1437
1587 | 293.614 | 34.2711 | 11.9619 | 4.1513
1588 | 294.24 | 34.2605 | 11.9619 | 4.1593
1589 | 294.865 | 34.2613 | 11.9494 | 4.1373
1590 | 295.491 | 34.2404 | 11.986 | 4.1716
1591 | 296.117 | 34.2516 | 12.0032 | 4.1728
1592 | 296.117 | 34.258 | 11.9892 | 4.1641
1593 | 296.742 | 34.2811 | 11.9876 | 4.1819
1594 | 296.742 | 34.2691 | 11.9697 | 4.1594
1595 | 296.742 | 34.2546 | 11.9798 | 4.149
1596 | 297.368 | 34.2456 | 11.9837 | 4.168
1597 | 297.368 | 34.2481 | 11.9993 | 4.1611
1598 | 297.368 | 34.2679 | 11.958 | 4.1544
1599 | 297.993 | 34.269 | 11.979 | 4.1566
1600 | 298.619 | 34.2737 | 11.9891 | 4.1266
1601 | 298.619 | 34.2803 | 11.9946 | 4.1505
1602 | 298.619 | 34.2847 | 12.011 | 4.144
1603 | 299.245 | 34.2746 | 12.0047 | 4.1689
1604 | 299.245 | 34.2958 | 11.9618 | 4.1128
1605 | 299.87 | 34.2532 | 11.9501 | 4.1749
1606 | 299.87 | 34.1975 | 11.9259 | 4.1576
1607 | 300.496 | 34.2039 | 11.8932 | 4.1632
1608 | 301.121 | 34.24 | 11.7657 | 4.1564
1609 | 301.747 | 34.2165 | 11.7712 | 4.1629
1610 | 301.747 | 34.2704 | 11.7125 | 4.1737
1611 | 301.747 | 34.3357 | 11.6459 | 4.3022
1612 | 302.372 | 34.2375 | 11.558 | 4.1296
1613 | 302.998 | 34.2489 | 11.5298 | 4.1305
1614 | 302.998 | 34.1403 | 11.5439 | 4.1261
1615 | 303.624 | 34.1837 | 11.5164 | 4.1204
1616 | 303.624 | 34.22 | 11.5423 | 4.1266
1617 | 304.249 | 34.2748 | 11.6286 | 4.1373
1618 | 304.249 | 34.2215 | 11.5149 | 4.154
1619 | 304.249 | 34.2121 | 11.5321 | 4.1475
1620 | 304.249 | 34.1452 | 11.602 | 4.1516
1621 | 304.875 | 34.2236 | 11.4952 | 4.1492
1622 | 304.875 | 34.1961 | 11.4425 | 4.1517
1623 | 304.875 | 34.1957 | 11.4771 | 4.133
1624 | 304.875 | 34.2898 | 11.4873 | 4.1622
1625 | 305.5 | 34.2258 | 11.4229 | 4.1418
1626 | 305.5 | 34.2385 | 11.4645 | 4.1593
1627 | 305.5 | 34.2025 | 11.441 | 4.1464
1628 | 305.5 | 34.2103 | 11.4197 | 4.1359
1629 | 305.5 | 34.2084 | 11.4488 | 4.1448
1630 | 305.5 | 34.2024 | 11.4496 | 4.1458
1631 | 305.5 | 34.1995 | 11.4229 | 4.1397
1632 | 305.5 | 34.182 | 11.4433 | 4.1301
1633 | 305.5 | 34.2416 | 11.4213 | 4.1446
1634 | 305.5 | 34.2288 | 11.3812 | 4.1294
1635 | 305.5 | 34.2009 | 11.4071 | 4.1482
1636 | 305.5 | 34.1879 | 11.4425 | 4.1169
1637 | 305.5 | 34.2052 | 11.4834 | 4.1471
1638 | 305.5 | 34.1354 | 11.5863 | 4.1158
1639 | 305.5 | 34.2218 | 11.481 | 4.1329
1640 | 304.875 | 34.2016 | 11.4606 | 4.1358
1641 | 305.5 | 34.215 | 11.4315 | 4.1212
1642 | 304.875 | 34.1728 | 11.4519 | 4.1211
1643 | 304.875 | 34.2069 | 11.3937 | 4.1256
1644 | 304.875 | 34.1668 | 11.4315 | 4.1289
1645 | 304.875 | 34.2166 | 11.3945 | 4.1179
1646 | 304.875 | 34.1967 | 11.3819 | 4.1392
1647 | 304.875 | 34.203 | 11.378 | 4.1254
1648 | 304.875 | 34.2407 | 11.3386 | 4.1468
1649 | 304.249 | 34.2317 | 11.3244 | 4.1254
1650 | 304.875 | 34.2925 | 11.3039 | 4.1492
1651 | 304.875 | 34.2667 | 11.3118 | 4.1247
1652 | 304.249 | 34.1917 | 11.3307 | 4.1335
1653 | 304.249 | 34.2093 | 11.3386 | 4.1242
1654 | 304.249 | 34.2159 | 11.3386 | 4.1088
1655 | 304.249 | 34.1889 | 11.3536 | 4.1409
1656 | 303.624 | 34.2042 | 11.3473 | 4.1302
1657 | 302.998 | 34.2082 | 11.3717 | 4.1274
1658 | 302.998 | 34.1931 | 11.3638 | 4.1298
1659 | 302.998 | 34.1994 | 11.3158 | 4.1253
1660 | 302.372 | 34.2202 | 11.3575 | 4.1251
1661 | 302.372 | 34.1954 | 11.363 | 4.1152
1662 | 302.372 | 34.191 | 11.3976 | 4.1368
1663 | 301.747 | 34.2006 | 11.3732 | 4.0726
1664 | 301.747 | 34.1919 | 11.3898 | 4.1108
1665 | 301.747 | 34.1975 | 11.3496 | 4.1018
1666 | 302.372 | 34.2028 | 11.3677 | 4.108
1667 | 302.372 | 34.1864 | 11.3827 | 3.8771
1668 | 302.998 | 34.1815 | 11.3535 | 4.101
1669 | 303.624 | 34.1915 | 11.348 | 4.229
1670 | 304.249 | 34.2037 | 11.2535 | 4.1536
1671 | 304.249 | 34.2123 | 11.2243 | 4.1152
1672 | 304.875 | 34.2034 | 11.2393 | 4.0956
1673 | 304.875 | 34.1888 | 11.2109 | 4.111
1674 | 305.5 | 34.192 | 11.2085 | 4.0913
1675 | 305.5 | 34.1984 | 11.1959 | 4.1092
1676 | 304.875 | 34.2025 | 11.2045 | 4.1105
1677 | 304.875 | 34.2088 | 11.2006 | 4.1297
1678 | 304.875 | 34.1834 | 11.2195 | 4.0961
1679 | 304.875 | 34.1836 | 11.2022 | 4.0884
1680 | 304.875 | 34.1884 | 11.1998 | 4.1015
1681 | 304.875 | 34.196 | 11.203 | 4.1237
1682 | 304.875 | 34.2023 | 11.1919 | 4.126
1683 | 304.875 | 34.212 | 11.1872 | 4.11
1684 | 304.875 | 34.1977 | 11.1911 | 4.0986
1685 | 304.875 | 34.2012 | 11.1887 | 4.0917
1686 | 304.249 | 34.2019 | 11.184 | 4.0602
1687 | 304.249 | 34.2164 | 11.1698 | 4.0935
1688 | 304.875 | 34.1681 | 11.1761 | 4.0827
1689 | 304.249 | 34.1929 | 11.1666 | 4.0943
1690 | 303.624 | 34.2023 | 11.1682 | 4.0896
1691 | 303.624 | 34.196 | 11.165 | 4.0644
1692 | 303.624 | 34.1923 | 11.169 | 4.0917
1693 | 302.998 | 34.1946 | 11.1611 | 4.0849
1694 | 302.998 | 34.2042 | 11.1421 | 4.123
1695 | 302.998 | 34.2325 | 11.0931 | 4.1023
1696 | 302.998 | 34.2382 | 11.0865 | 4.0966
1697 | 302.372 | 34.2498 | 11.0734 | 4.1041
1698 | 302.372 | 34.199 | 11.0283 | 4.0924
1699 | 302.372 | 34.0961 | 10.9808 | 4.0332
1700 | 302.372 | 34.2184 | 10.9903 | 4.1115
1701 | 301.747 | 34.1925 | 10.9158 | 4.0454
1702 | 301.747 | 34.1357 | 10.9483 | 4.0159
1703 | 301.747 | 34.2298 | 10.9142 | 4.0788
1704 | 301.121 | 34.2705 | 10.9078 | 4.0616
1705 | 301.121 | 34.2165 | 10.9173 | 4.0174
1706 | 301.121 | 34.1701 | 10.8515 | 4.0195
1707 | 300.496 | 34.1482 | 10.7824 | 4.0559
1708 | 301.121 | 34.1762 | 10.7435 | 3.9775
1709 | 301.121 | 34.1852 | 10.7181 | 3.8724
1710 | 301.121 | 34.1564 | 10.656 | 4.0004
1711 | 301.121 | 34.1861 | 10.6241 | 3.9988
1712 | 301.121 | 34.1864 | 10.621 | 3.963
1713 | 301.747 | 34.1737 | 10.5971 | 3.9889
1714 | 301.121 | 34.1748 | 10.5947 | 3.9712
1715 | 301.747 | 34.174 | 10.5867 | 3.9757
1716 | 301.747 | 34.1721 | 10.5715 | 3.9701
1717 | 302.372 | 34.1766 | 10.5707 | 3.9687
1718 | 304.249 | 34.1664 | 10.5636 | 3.9673
1719 | 305.5 | 34.163 | 10.5365 | 4.1989
1720 | 306.126 | 34.1496 | 10.5061 | 3.9561
1721 | 307.377 | 34.15 | 10.4894 | 3.8812
1722 | 308.003 | 34.1754 | 10.4519 | 3.911
1723 | 308.628 | 34.173 | 10.4455 | 3.9423
1724 | 308.003 | 34.1632 | 10.4463 | 3.7505
1725 | 308.628 | 34.1597 | 10.4511 | 3.4506
1726 | 308.628 | 34.1311 | 10.4774 | 3.3498
1727 | 308.628 | 34.162 | 10.4486 | 3.9224
1728 | 308.003 | 34.1756 | 10.4359 | 3.3496
1729 | 308.628 | 34.1713 | 10.4287 | 3.1586
1730 | 308.628 | 34.1722 | 10.4263 | 3.0878
1731 | 308.628 | 34.1757 | 10.4239 | 3.241
1732 | 308.628 | 34.1741 | 10.4271 | 3.9126
1733 | 308.628 | 34.1674 | 10.4199 | 3.9326
1734 | 308.628 | 34.1693 | 10.4207 | 3.9694
1735 | 308.628 | 34.1713 | 10.4143 | 3.9313
1736 | 309.254 | 34.1795 | 10.4023 | 3.9387
1737 | 309.254 | 34.1712 | 10.4055 | 3.9404
1738 | 309.88 | 34.1707 | 10.4071 | 3.9292
1739 | 309.88 | 34.157 | 10.4031 | 3.9253
1740 | 310.505 | 34.1757 | 10.3871 | 3.4893
1741 | 310.505 | 34.1714 | 10.3975 | 3.469
1742 | 310.505 | 34.1687 | 10.4046 | 3.4033
1743 | 310.505 | 34.1687 | 10.3975 | 3.2217
1744 | 311.131 | 34.166 | 10.3942 | 3.9041
1745 | 311.131 | 34.1531 | 10.3894 | 3.9062
1746 | 311.131 | 34.1735 | 10.3791 | 3.9192
1747 | 311.756 | 34.1724 | 10.3743 | 3.9373
1748 | 311.756 | 34.1779 | 10.3727 | 3.9335
1749 | 311.756 | 34.1707 | 10.3846 | 3.9217
1750 | 311.756 | 34.1744 | 10.3878 | 3.9449
1751 | 312.382 | 34.1516 | 10.3774 | 3.9244
1752 | 313.008 | 34.1744 | 10.3614 | 3.9224
1753 | 313.633 | 34.1735 | 10.3534 | 3.9219
1754 | 315.51 | 34.162 | 10.3318 | 3.8869
1755 | 317.387 | 34.1724 | 10.327 | 3.897
1756 | 318.638 | 34.1659 | 10.319 | 3.9208
1757 | 318.638 | 34.144 | 10.3094 | 3.8949
1758 | 319.263 | 34.1528 | 10.3054 | 3.8831
1759 | 318.638 | 34.1618 | 10.299 | 3.8833
1760 | 319.263 | 34.1688 | 10.2998 | 3.914
1761 | 319.263 | 34.1718 | 10.3038 | 3.8799
1762 | 319.263 | 34.1628 | 10.299 | 3.8826
1763 | 319.263 | 34.1596 | 10.2982 | 3.8895
1764 | 319.263 | 34.1543 | 10.2966 | 3.8907
1765 | 319.263 | 34.1443 | 10.303 | 3.8796
1766 | 319.889 | 34.156 | 10.2974 | 3.8489
1767 | 319.263 | 34.1674 | 10.287 | 3.9031
1768 | 319.263 | 34.1668 | 10.2862 | 3.8736
1769 | 319.263 | 34.1715 | 10.2854 | 3.8917
1770 | 319.263 | 34.1787 | 10.2806 | 3.8768
1771 | 319.263 | 34.1646 | 10.287 | 3.906
1772 | 319.263 | 34.1601 | 10.2917 | 3.8834
1773 | 319.263 | 34.1656 | 10.2973 | 3.8644
1774 | 319.263 | 34.1692 | 10.2949 | 3.8655
1775 | 319.263 | 34.1578 | 10.3013 | 3.8832
1776 | 319.263 | 34.1784 | 10.3109 | 3.9217
1777 | 319.889 | 34.1804 | 10.3085 | 3.9261
1778 | 319.889 | 34.175 | 10.3157 | 3.8935
1779 | 319.889 | 34.1839 | 10.3077 | 3.8934
1780 | 319.889 | 34.1788 | 10.3117 | 3.8767
1781 | 319.889 | 34.1867 | 10.3133 | 3.8869
1782 | 319.889 | 34.1935 | 10.3117 | 3.9464
1783 | 319.889 | 34.191 | 10.3101 | 3.9188
1784 | 319.889 | 34.1842 | 10.3173 | 3.9286
1785 | 319.889 | 34.1767 | 10.3253 | 3.9345
1786 | 319.889 | 34.1709 | 10.3301 | 3.9052
1787 | 319.889 | 34.1769 | 10.3237 | 3.8838
1788 | 319.889 | 34.1694 | 10.3245 | 3.9021
1789 | 319.889 | 34.1691 | 10.3205 | 3.9141
1790 | 320.515 | 34.1735 | 10.3213 | 3.8527
1791 | 319.889 | 34.1766 | 10.3197 | 3.8813
1792 | 320.515 | 34.1765 | 10.3181 | 3.8828
1793 | 319.889 | 34.1879 | 10.2861 | 3.9324
1794 | 320.515 | 34.1698 | 10.2892 | 3.9213
1795 | 320.515 | 34.1598 | 10.2956 | 3.9034
1796 | 320.515 | 34.1624 | 10.2756 | 3.902
1797 | 321.14 | 34.1667 | 10.2764 | 3.9061
1798 | 321.14 | 34.1634 | 10.2756 | 3.9197
1799 | 321.766 | 34.1663 | 10.2708 | 3.9051
1800 | 322.391 | 34.1618 | 10.2796 | 3.9306
1801 | 322.391 | 34.1527 | 10.2692 | 3.8877
1802 | 323.017 | 34.1669 | 10.2524 | 3.8869
1803 | 323.643 | 34.1638 | 10.2468 | 3.9065
1804 | 323.643 | 34.164 | 10.238 | 3.9181
1805 | 323.643 | 34.1661 | 10.2371 | 3.9124
1806 | 324.268 | 34.164 | 10.2419 | 3.8899
1807 | 324.894 | 34.1621 | 10.2379 | 3.9141
1808 | 325.519 | 34.1649 | 10.2403 | 3.9199
1809 | 326.145 | 34.1639 | 10.2411 | 3.9259
1810 | 326.145 | 34.1701 | 10.2459 | 3.8855
1811 | 326.771 | 34.1681 | 10.2507 | 3.8795
1812 | 327.396 | 34.1619 | 10.2483 | 3.9161
1813 | 327.396 | 34.1619 | 10.2483 | 3.9133
1814 | 328.647 | 34.1596 | 10.2459 | 3.9007
1815 | 330.524 | 34.1635 | 10.2251 | 3.8967
1816 | 331.775 | 34.1623 | 10.2315 | 3.8783
1817 | 331.775 | 34.1637 | 10.231 | 3.8899
1818 | 332.401 | 34.1662 | 10.2299 | 3.9029
1819 | 334.278 | 34.1884 | 10.1882 | 3.8565
1820 | 336.154 | 34.1732 | 10.1417 | 3.8414
1821 | 336.78 | 34.1791 | 10.0043 | 3.7887
1822 | 337.406 | 34.161 | 10.0059 | 3.7578
1823 | 338.031 | 34.1601 | 10.0196 | 3.7605
1824 | 338.031 | 34.1443 | 9.9255 | 3.7224
1825 | 338.657 | 34.1016 | 9.8119 | 3.6904
1826 | 339.282 | 34.1563 | 9.6512 | 3.5972
1827 | 339.908 | 34.1584 | 9.5549 | 3.6039
1828 | 341.159 | 34.1698 | 9.5452 | 3.5995
1829 | 342.41 | 34.1516 | 9.5565 | 3.5642
1830 | 343.662 | 34.166 | 9.5306 | 3.5642
1831 | 344.913 | 34.1611 | 9.486 | 3.5583
1832 | 345.538 | 34.1544 | 9.4885 | 3.5433
1833 | 345.538 | 34.1467 | 9.4966 | 3.5424
1834 | 346.79 | 34.1567 | 9.4812 | 3.5695
1835 | 348.041 | 34.1556 | 9.486 | 3.5644
1836 | 348.666 | 34.1539 | 9.486 | 3.5495
1837 | 350.543 | 34.1496 | 9.4795 | 3.5445
1838 | 351.169 | 34.1511 | 9.4763 | 3.5537
1839 | 352.42 | 34.1474 | 9.4795 | 3.5635
1840 | 353.045 | 34.1519 | 9.473 | 3.5534
1841 | 354.297 | 34.1546 | 9.4681 | 3.5435
1842 | 354.922 | 34.1537 | 9.4673 | 3.6316
1843 | 356.173 | 34.1496 | 9.4681 | 3.5531
1844 | 357.425 | 34.1506 | 9.4665 | 3.4829
1845 | 358.05 | 34.1583 | 9.4552 | 3.1792
1846 | 359.301 | 34.1556 | 9.456 | 3.0838
1847 | 359.927 | 34.156 | 9.4495 | 3.0749
1848 | 360.553 | 34.1495 | 9.4503 | 3.3631
1849 | 361.178 | 34.1494 | 9.4413 | 3.2457
1850 | 361.804 | 34.1541 | 9.4202 | 3.3871
1851 | 363.055 | 34.1572 | 9.4178 | 3.4918
1852 | 364.306 | 34.1543 | 9.4202 | 3.3946
1853 | 364.932 | 34.154 | 9.4202 | 3.4752
1854 | 366.183 | 34.1462 | 9.4235 | 3.4788
1855 | 367.434 | 34.1478 | 9.4227 | 3.4665
1856 | 368.685 | 34.1539 | 9.4186 | 3.4592
1857 | 369.311 | 34.1554 | 9.408 | 3.4833
1858 | 369.936 | 34.1554 | 9.4048 | 3.4957
1859 | 371.188 | 34.1517 | 9.4023 | 3.4896
1860 | 371.813 | 34.1534 | 9.3959 | 3.4716
1861 | 372.439 | 34.1614 | 9.3958 | 3.4881
1862 | 373.064 | 34.1588 | 9.4113 | 3.4971
1863 | 373.064 | 34.1579 | 9.4194 | 3.5161
1864 | 374.316 | 34.1552 | 9.4202 | 3.5125
1865 | 376.192 | 34.1523 | 9.4267 | 3.5013
1866 | 377.444 | 34.1555 | 9.4242 | 3.5083
1867 | 378.069 | 34.1536 | 9.4258 | 3.485
1868 | 378.695 | 34.1514 | 9.425 | 3.5123
1869 | 378.695 | 34.1531 | 9.4218 | 3.483
1870 | 379.32 | 34.1472 | 9.4161 | 3.4989
1871 | 379.32 | 34.1477 | 9.4112 | 3.488
1872 | 380.572 | 34.1536 | 9.4015 | 3.4966
1873 | 380.572 | 34.155 | 9.4015 | 3.4974
1874 | 381.197 | 34.1555 | 9.4006 | 3.4865
1875 | 381.823 | 34.1544 | 9.4015 | 3.5051
1876 | 381.823 | 34.1461 | 9.3958 | 3.4892
1877 | 382.448 | 34.145 | 9.3966 | 3.4589
1878 | 383.074 | 34.1577 | 9.3974 | 3.4781
1879 | 383.699 | 34.1576 | 9.3957 | 3.4916
1880 | 384.325 | 34.1441 | 9.4039 | 3.4738
1881 | 384.951 | 34.1513 | 9.3974 | 3.4783
1882 | 384.951 | 34.1436 | 9.3795 | 3.4717
1883 | 385.576 | 34.1285 | 9.2763 | 3.3437
1884 | 385.576 | 34.0574 | 9.2307 | 3.3405
1885 | 386.202 | 34.1585 | 9.1387 | 3.1655
1886 | 386.827 | 34.0818 | 9.1493 | 3.0486
1887 | 386.827 | 34.1811 | 8.9191 | 2.7755
1888 | 387.453 | 34.1414 | 8.9036 | 2.9513
1889 | 387.453 | 34.0848 | 8.8799 | 3.1248
1890 | 388.079 | 34.1295 | 8.8373 | 2.9782
1891 | 388.704 | 34.1269 | 8.8324 | 3.015
1892 | 389.33 | 34.1393 | 8.825 | 3.2031
1893 | 391.207 | 34.1387 | 8.7709 | 3.0125
1894 | 393.083 | 34.1048 | 8.7471 | 2.9879
1895 | 394.96 | 34.0835 | 8.716 | 2.9328
1896 | 395.586 | 34.1486 | 8.6101 | 2.9304
1897 | 396.837 | 34.1549 | 8.5665 | 2.9267
1898 | 397.462 | 34.1541 | 8.5147 | 2.8464
1899 | 398.088 | 34.1558 | 8.5023 | 2.8708
1900 | 398.714 | 34.1565 | 8.4998 | 2.9451
1901 | 399.339 | 34.1574 | 8.4957 | 2.9458
1902 | 399.965 | 34.1558 | 8.5015 | 2.8695
1903 | 399.965 | 34.1625 | 8.4916 | 2.7629
1904 | 399.965 | 34.1573 | 8.4941 | 2.8596
1905 | 400.59 | 34.1517 | 8.5039 | 2.8717
1906 | 401.842 | 34.1525 | 8.5039 | 2.8791
1907 | 403.093 | 34.1509 | 8.5006 | 2.8631
1908 | 403.718 | 34.1478 | 8.5006 | 2.8154
1909 | 404.97 | 34.1526 | 8.4965 | 2.8493
1910 | 405.595 | 34.1531 | 8.4825 | 2.863
1911 | 406.221 | 34.1559 | 8.4866 | 2.8614
1912 | 406.846 | 34.1546 | 8.4891 | 2.8508
1913 | 407.472 | 34.1531 | 8.4874 | 3.0826
1914 | 407.472 | 34.1506 | 8.4841 | 2.8614
1915 | 408.098 | 34.1549 | 8.4808 | 2.8441
1916 | 408.723 | 34.1548 | 8.4792 | 2.8637
1917 | 408.723 | 34.1548 | 8.4792 | 2.8425
1918 | 408.723 | 34.1534 | 8.4792 | 2.8381
1919 | 409.349 | 34.1428 | 8.4767 | 2.8338
1920 | 409.974 | 34.1525 | 8.4693 | 2.8275
1921 | 409.974 | 34.1385 | 8.475 | 2.835
1922 | 410.6 | 34.134 | 8.475 | 2.834
1923 | 410.6 | 34.1415 | 8.4643 | 2.8217
1924 | 411.226 | 34.1515 | 8.4536 | 2.8164
1925 | 411.851 | 34.1548 | 8.447 | 2.8061
1926 | 411.851 | 34.1526 | 8.4478 | 2.8007
1927 | 412.477 | 34.1525 | 8.4519 | 2.8103
1928 | 412.477 | 34.1639 | 8.4256 | 2.8031
1929 | 413.102 | 34.1515 | 8.4206 | 2.801
1930 | 413.728 | 34.152 | 8.3819 | 2.7781
1931 | 413.728 | 34.1504 | 8.3645 | 2.7215
1932 | 414.353 | 34.1494 | 8.3522 | 2.7332
1933 | 415.605 | 34.1431 | 8.3406 | 2.899
1934 | 415.605 | 34.1476 | 8.3315 | 2.7171
1935 | 416.23 | 34.1685 | 8.3183 | 2.7078
1936 | 416.856 | 34.1483 | 8.32 | 2.7127
1937 | 416.856 | 34.1558 | 8.3092 | 2.6859
1938 | 416.856 | 34.155 | 8.3087 | 2.7079
1939 | 417.481 | 34.1529 | 8.3076 | 2.7038
1940 | 417.481 | 34.1505 | 8.3043 | 2.7132
1941 | 418.107 | 34.1483 | 8.296 | 2.6864
1942 | 418.733 | 34.1571 | 8.2836 | 2.6888
1943 | 418.733 | 34.1565 | 8.2828 | 2.6844
1944 | 419.358 | 34.1505 | 8.2902 | 2.6931
1945 | 419.358 | 34.1535 | 8.2753 | 2.6801
1946 | 419.984 | 34.1545 | 8.258 | 2.6761
1947 | 420.609 | 34.1556 | 8.258 | 2.6593
1948 | 422.486 | 34.1526 | 8.2646 | 2.6608
1949 | 424.363 | 34.1432 | 8.234 | 2.6572
1950 | 424.989 | 34.1296 | 8.0577 | 2.575
1951 | 426.24 | 34.1411 | 7.9149 | 2.3925
1952 | 426.24 | 34.1744 | 7.8734 | 2.3755
1953 | 426.865 | 34.1595 | 7.8767 | 2.3696
1954 | 427.491 | 34.1563 | 7.8767 | 2.3699
1955 | 427.491 | 34.1549 | 7.8709 | 2.392
1956 | 428.116 | 34.1568 | 7.8642 | 2.3667
1957 | 428.116 | 34.1633 | 7.8634 | 2.3673
1958 | 428.116 | 34.1627 | 7.8626 | 2.3746
1959 | 428.116 | 34.1552 | 7.8659 | 2.3628
1960 | 428.116 | 34.1517 | 7.8709 | 2.3564
1961 | 428.742 | 34.1551 | 7.8642 | 2.3632
1962 | 428.742 | 34.1583 | 7.8609 | 2.3628
1963 | 428.742 | 34.1436 | 7.8642 | 2.3506
1964 | 429.368 | 34.1385 | 7.8633 | 2.3322
1965 | 429.368 | 34.1443 | 7.8559 | 2.3466
1966 | 431.244 | 34.153 | 7.8534 | 2.3345
1967 | 431.244 | 34.1577 | 7.85 | 2.3431
1968 | 432.496 | 34.1599 | 7.8384 | 2.3438
1969 | 433.121 | 34.1541 | 7.8367 | 2.3454
1970 | 433.747 | 34.163 | 7.8184 | 2.3214
1971 | 434.998 | 34.1567 | 7.8184 | 2.3224
1972 | 436.249 | 34.1496 | 7.8192 | 2.3179
1973 | 436.875 | 34.1479 | 7.8192 | 2.3126
1974 | 438.126 | 34.153 | 7.8134 | 2.3212
1975 | 438.752 | 34.1563 | 7.8067 | 2.3068
1976 | 438.752 | 34.1566 | 7.8109 | 2.3154
1977 | 439.377 | 34.1565 | 7.8092 | 2.3174
1978 | 439.377 | 34.1557 | 7.81 | 2.3034
1979 | 440.003 | 34.1552 | 7.8117 | 2.3102
1980 | 440.003 | 34.1515 | 7.8125 | 2.3124
1981 | 440.628 | 34.1565 | 7.81 | 2.3133
1982 | 440.628 | 34.1559 | 7.8092 | 2.3145
1983 | 441.254 | 34.1648 | 7.8158 | 2.328
1984 | 441.254 | 34.1534 | 7.8216 | 2.3222
1985 | 441.254 | 34.1446 | 7.8175 | 2.3031
1986 | 441.254 | 34.1642 | 7.815 | 2.3175
1987 | 441.879 | 34.1609 | 7.8166 | 2.3187
1988 | 441.879 | 34.1584 | 7.8191 | 2.3174
1989 | 441.879 | 34.1597 | 7.8208 | 2.305
1990 | 441.879 | 34.1556 | 7.8191 | 2.3097
1991 | 441.879 | 34.1641 | 7.8075 | 2.3066
1992 | 441.879 | 34.1643 | 7.8116 | 2.3197
1993 | 441.879 | 34.1404 | 7.8332 | 2.3177
1994 | 441.879 | 34.1572 | 7.8232 | 2.3205
1995 | 441.879 | 34.155 | 7.8241 | 2.3193
1996 | 441.879 | 34.155 | 7.8241 | 2.3188
1997 | 441.879 | 34.1572 | 7.8232 | 2.3065
1998 | 441.879 | 34.1562 | 7.8257 | 2.3136
1999 | 441.879 | 34.155 | 7.8241 | 2.3014
2000 | 441.879 | 34.1501 | 7.829 | 2.3078
2001 | 441.879 | 34.1477 | 7.8315 | 2.3082
2002 | 441.879 | 34.1383 | 7.8324 | 2.3055
2003 | 441.879 | 34.1385 | 7.8307 | 2.2814
2004 | 441.879 | 34.1409 | 7.8282 | 2.2951
2005 | 441.879 | 34.1373 | 7.829 | 2.2967
2006 | 441.879 | 34.1198 | 7.8323 | 2.2838
2007 | 441.879 | 34.1234 | 7.8315 | 2.3007
2008 | 441.879 | 34.1165 | 7.8356 | 2.2819
2009 | 441.879 | 34.1133 | 7.8448 | 2.2891
2010 | 441.879 | 34.1096 | 7.8398 | 2.2799
2011 | 441.879 | 34.1129 | 7.8423 | 2.2864
2012 | 441.879 | 34.1365 | 7.8356 | 2.3017
2013 | 441.879 | 34.1259 | 7.8406 | 2.2975
2014 | 441.879 | 34.1279 | 7.8356 | 2.2816
2015 | 441.879 | 34.1135 | 7.8431 | 2.2885
2016 | 441.879 | 34.1367 | 7.8339 | 2.2889
2017 | 441.879 | 34.114 | 7.8514 | 2.3019
2018 | 441.879 | 34.1308 | 7.8356 | 2.295
2019 | 441.879 | 34.1373 | 7.8347 | 2.3095
2020 | 441.879 | 34.1486 | 7.8231 | 2.3047
2021 | 441.879 | 34.1427 | 7.8248 | 2.3114
2022 | 441.879 | 34.147 | 7.8247 | 2.3051
2023 | 441.879 | 34.1347 | 7.8389 | 2.3161
2024 | 441.879 | 34.1511 | 7.8206 | 2.2981
2025 | 441.879 | 34.1442 | 7.8247 | 2.3063
2026 | 441.879 | 34.16 | 7.8114 | 2.3071
2027 | 441.879 | 34.1559 | 7.8156 | 2.3074
2028 | 441.879 | 34.1537 | 7.8164 | 2.3041
2029 | 441.879 | 34.1602 | 7.8097 | 2.2904
2030 | 441.879 | 34.1573 | 7.8097 | 2.1666
2031 | 441.879 | 34.1622 | 7.8047 | 2.3065
2032 | 441.879 | 34.1608 | 7.8047 | 2.3065
2033 | 441.879 | 34.1591 | 7.8064 | 2.3097
2034 | 441.879 | 34.1567 | 7.803 | 2.2959
2035 | 441.879 | 34.163 | 7.798 | 2.3035
2036 | 441.879 | 34.1463 | 7.8122 | 2.3016
2037 | 441.879 | 34.1502 | 7.8097 | 2.3034
2038 | 441.879 | 34.1384 | 7.8188 | 2.2979
2039 | 441.879 | 34.1506 | 7.8063 | 2.3014
2040 | 441.879 | 34.1544 | 7.8038 | 2.2809
2041 | 441.879 | 34.1567 | 7.803 | 2.3062
2042 | 441.879 | 34.1625 | 7.7955 | 2.301
2043 | 441.879 | 34.1595 | 7.7972 | 2.2965
2044 | 442.505 | 34.1608 | 7.8013 | 2.2779
2045 | 441.879 | 34.1561 | 7.808 | 2.2836
2046 | 441.879 | 34.144 | 7.8071 | 2.3117
2047 | 441.879 | 34.1578 | 7.7988 | 2.284
2048 | 441.879 | 34.1607 | 7.7988 | 2.2815
2049 | 441.879 | 34.1518 | 7.8079 | 2.3057
2050 | 441.879 | 34.1536 | 7.8046 | 2.2916
2051 | 441.879 | 34.1575 | 7.8021 | 2.2805
2052 | 441.879 | 34.1634 | 7.8004 | 2.2712
2053 | 441.879 | 34.1559 | 7.8096 | 2.2799
2054 | 441.879 | 34.1522 | 7.8104 | 2.2848
2055 | 441.879 | 34.152 | 7.8062 | 2.2862
2056 | 441.879 | 34.1485 | 7.8054 | 2.2694
2057 | 441.879 | 34.1495 | 7.8029 | 2.2476
2058 | 441.879 | 34.1534 | 7.8062 | 2.2851
2059 | 441.879 | 34.1557 | 7.8029 | 2.2764
2060 | 441.879 | 34.1603 | 7.7962 | 2.2801
2061 | 441.879 | 34.1597 | 7.8012 | 2.277
2062 | 441.879 | 34.1546 | 7.8021 | 2.2949
2063 | 441.879 | 34.164 | 7.7954 | 2.2891
2064 | 441.879 | 34.1582 | 7.7838 | 2.2771
2065 | 441.879 | 34.1663 | 7.7696 | 2.3212
2066 | 441.879 | 34.165 | 7.7504 | 2.2586
2067 | 441.879 | 34.1525 | 7.7471 | 2.246
2068 | 441.879 | 34.1553 | 7.7355 | 2.2365
2069 | 441.879 | 34.1822 | 7.708 | 2.2235
2070 | 441.879 | 34.1777 | 7.7096 | 2.2376
2071 | 441.879 | 34.1885 | 7.6971 | 2.2389
2072 | 441.879 | 34.1556 | 7.7088 | 2.239
2073 | 441.879 | 34.1952 | 7.683 | 2.2284
2074 | 441.879 | 34.1652 | 7.683 | 2.2079
2075 | 441.879 | 34.1572 | 7.6838 | 2.2074
2076 | 441.879 | 34.1468 | 7.6988 | 2.1959
2077 | 441.879 | 34.1572 | 7.6896 | 2.2121
2078 | 442.505 | 34.1656 | 7.6896 | 2.1913
2079 | 441.879 | 34.1614 | 7.6913 | 2.1994
2080 | 441.879 | 34.1718 | 7.6821 | 2.2124
2081 | 441.879 | 34.1646 | 7.6821 | 2.1959
2082 | 441.879 | 34.1725 | 7.6638 | 2.2023
2083 | 441.879 | 34.1772 | 7.6604 | 2.1727
2084 | 441.879 | 34.1713 | 7.6621 | 2.1857
2085 | 441.879 | 34.18 | 7.6429 | 2.1755
2086 | 441.879 | 34.1613 | 7.6254 | 2.1359
2087 | 441.254 | 34.1586 | 7.6271 | 2.1542
2088 | 441.879 | 34.1528 | 7.6254 | 2.1352
2089 | 441.254 | 34.1581 | 7.6187 | 2.1328
2090 | 441.254 | 34.1655 | 7.6112 | 2.1431
2091 | 441.254 | 34.1622 | 7.6029 | 2.1453
2092 | 441.254 | 34.1595 | 7.6012 | 2.1313
2093 | 441.254 | 34.161 | 7.6012 | 2.1387
2094 | 441.879 | 34.1609 | 7.5995 | 2.1385
2095 | 441.254 | 34.1618 | 7.5887 | 2.138
2096 | 441.879 | 34.1774 | 7.5753 | 2.1147
2097 | 441.254 | 34.1588 | 7.5595 | 2.1169
2098 | 441.254 | 34.1553 | 7.5101 | 2.0317
2099 | 441.879 | 34.1775 | 7.4608 | 2.0291
2100 | 441.254 | 34.1702 | 7.47 | 2.0284
2101 | 441.879 | 34.1629 | 7.4683 | 2.0425
2102 | 441.879 | 34.1662 | 7.4591 | 2.0028
2103 | 442.505 | 34.1655 | 7.4449 | 2.0108
2104 | 443.131 | 34.137 | 7.4399 | 1.9778
2105 | 443.131 | 34.1721 | 7.4056 | 1.9561
2106 | 443.756 | 34.1699 | 7.4089 | 1.962
2107 | 443.756 | 34.1699 | 7.3972 | 1.9707
2108 | 443.756 | 34.1687 | 7.4014 | 1.958
2109 | 445.007 | 34.1726 | 7.3938 | 1.9662
2110 | 445.633 | 34.1579 | 7.3938 | 1.9376
2111 | 446.259 | 34.163 | 7.3855 | 1.9396
2112 | 446.884 | 34.1726 | 7.3754 | 1.933
2113 | 447.51 | 34.17 | 7.3645 | 1.9404
2114 | 447.51 | 34.184 | 7.3561 | 1.9283
2115 | 447.51 | 34.1688 | 7.3687 | 1.935
2116 | 447.51 | 34.1682 | 7.3679 | 1.936
2117 | 447.51 | 34.1709 | 7.3637 | 1.9086
2118 | 447.51 | 34.1686 | 7.3587 | 1.9242
2119 | 447.51 | 34.168 | 7.3519 | 1.9103
2120 | 447.51 | 34.1692 | 7.3478 | 1.9184
2121 | 448.135 | 34.1605 | 7.3461 | 1.9072
2122 | 448.135 | 34.173 | 7.3377 | 1.9137
2123 | 447.51 | 34.1746 | 7.3394 | 1.9143
2124 | 448.135 | 34.1799 | 7.3411 | 1.9134
2125 | 448.135 | 34.1729 | 7.3335 | 1.8054
2126 | 448.135 | 34.1718 | 7.3302 | 1.8936
2127 | 448.135 | 34.1741 | 7.3234 | 1.9104
2128 | 448.135 | 34.1834 | 7.3184 | 1.8935
2129 | 448.761 | 34.1703 | 7.3285 | 1.9177
2130 | 450.012 | 34.1743 | 7.3268 | 1.8972
2131 | 451.889 | 34.1701 | 7.3302 | 1.8723
2132 | 453.14 | 34.1687 | 7.331 | 1.6415
2133 | 453.766 | 34.1711 | 7.3268 | 1.8853
2134 | 455.017 | 34.1695 | 7.3293 | 1.4418
2135 | 455.017 | 34.171 | 7.3293 | 1.3114
2136 | 456.268 | 34.1694 | 7.3318 | 1.7331
2137 | 456.268 | 34.1686 | 7.3327 | 1.857
2138 | 456.268 | 34.1702 | 7.331 | 1.908
2139 | 456.894 | 34.1718 | 7.3394 | 1.9007
2140 | 456.268 | 34.1739 | 7.3008 | 1.8467
2141 | 456.894 | 34.2341 | 7.1967 | 1.2835
2142 | 456.894 | 34.1824 | 7.1933 | 1.1486
2143 | 456.894 | 34.1809 | 7.2051 | 1.704
2144 | 456.894 | 34.1776 | 7.2026 | 1.7708
2145 | 457.519 | 34.1769 | 7.2001 | 1.167
2146 | 456.894 | 34.1698 | 7.2018 | 1.0111
2147 | 457.519 | 34.1769 | 7.1942 | 1.3196
2148 | 458.145 | 34.1797 | 7.1749 | 1.6382
2149 | 458.77 | 34.2012 | 7.1396 | 1.0592
2150 | 459.396 | 34.1893 | 7.1337 | 0.89369
2151 | 461.273 | 34.1781 | 7.1353 | 0.86454
2152 | 462.524 | 34.1702 | 7.1059 | 0.86846
2153 | 463.775 | 34.1184 | 7.0487 | 0.86458
2154 | 465.026 | 34.1051 | 7.0217 | 0.79181
2155 | 465.026 | 34.2074 | 6.9019 | 0.77006
2156 | 466.277 | 34.1989 | 6.8893 | 0.80163
2157 | 466.903 | 34.1936 | 6.8825 | 0.79726
2158 | 467.529 | 34.1938 | 6.8792 | 0.83048
2159 | 468.154 | 34.195 | 6.8732 | 0.79964
2160 | 468.78 | 34.1957 | 6.8648 | 0.7595
2161 | 469.405 | 34.1988 | 6.8614 | 0.87796
2162 | 469.405 | 34.1975 | 6.8597 | 0.82445
2163 | 469.405 | 34.1997 | 6.8487 | 0.84524
2164 | 469.405 | 34.1936 | 6.8504 | 0.80002
2165 | 469.405 | 34.1991 | 6.842 | 0.73919
2166 | 470.031 | 34.1986 | 6.8378 | 0.80305
2167 | 469.405 | 34.1972 | 6.8454 | 0.82974
2168 | 470.031 | 34.1967 | 6.853 | 0.84521
2169 | 470.031 | 34.1973 | 6.8538 | 0.77948
2170 | 470.657 | 34.1971 | 6.8538 | 1.3834
2171 | 470.031 | 34.201 | 6.831 | 1.4562
2172 | 470.657 | 34.1931 | 6.8327 | 0.76212
2173 | 471.282 | 34.2035 | 6.8234 | 1.3304
2174 | 472.533 | 34.1992 | 6.8242 | 1.4364
2175 | 475.036 | 34.1958 | 6.7777 | 1.3969
2176 | 477.538 | 34.1781 | 6.7456 | 0.73306
2177 | 479.415 | 34.2179 | 6.6736 | 0.74011
2178 | 480.666 | 34.2065 | 6.649 | 0.74723
2179 | 481.292 | 34.2163 | 6.6389 | 0.76437
2180 | 481.292 | 34.2102 | 6.6425 | 1.0757
2181 | 481.917 | 34.1977 | 6.6499 | 0.81539
2182 | 481.917 | 34.1793 | 6.6329 | 0.81455
2183 | 481.917 | 34.2199 | 6.5905 | 0.69598
2184 | 482.543 | 34.2222 | 6.582 | 1.164
2185 | 482.543 | 34.2161 | 6.5837 | 1.2152
2186 | 481.917 | 34.2218 | 6.5752 | 1.2085
2187 | 482.543 | 34.2238 | 6.5744 | 1.2164
2188 | 482.543 | 34.2249 | 6.5659 | 1.2023
2189 | 482.543 | 34.2237 | 6.5582 | 1.1956
2190 | 483.168 | 34.2279 | 6.5285 | 1.19
2191 | 483.168 | 34.2105 | 6.5489 | 1.1681
2192 | 483.794 | 34.2249 | 6.5209 | 1.184
2193 | 485.671 | 34.229 | 6.5158 | 1.1557
2194 | 486.922 | 34.2297 | 6.5056 | 1.1569
2195 | 488.799 | 34.2191 | 6.5005 | 1.1359
2196 | 489.424 | 34.2239 | 6.4835 | 1.1372
2197 | 490.675 | 34.2174 | 6.4775 | 1.1158
2198 | 491.301 | 34.2356 | 6.4486 | 1.1028
2199 | 491.927 | 34.236 | 6.4376 | 1.1036
2200 | 492.552 | 34.2388 | 6.4358 | 1.0967
2201 | 492.552 | 34.2359 | 6.4358 | 1.0896
2202 | 492.552 | 34.2399 | 6.4333 | 1.0973
2203 | 493.178 | 34.2347 | 6.4307 | 1.0975
2204 | 493.803 | 34.2402 | 6.4146 | 1.084
2205 | 493.803 | 34.2368 | 6.418 | 1.0769
2206 | 494.429 | 34.236 | 6.4214 | 1.0842
2207 | 495.68 | 34.2371 | 6.4197 | 1.0703
2208 | 496.931 | 34.238 | 6.4137 | 1.0783
2209 | 498.808 | 34.2362 | 6.4086 | 1.0791
2210 | 500.685 | 34.2347 | 6.4077 | 1.0652
2211 | 501.936 | 34.2358 | 6.406 | 1.0731
2212 | 503.187 | 34.2364 | 6.4018 | 1.059
2213 | 504.438 | 34.235 | 6.3967 | 1.067
2214 | 505.064 | 34.2408 | 6.389 | 1.0676
2215 | 505.69 | 34.2295 | 6.4001 | 1.0376
2216 | 505.064 | 34.235 | 6.4052 | 1.0528
2217 | 505.064 | 34.2331 | 6.3966 | 1.0531
2218 | 505.69 | 34.2521 | 6.3847 | 1.039
2219 | 505.69 | 34.2283 | 6.4026 | 1.0609
2220 | 505.69 | 34.2361 | 6.3992 | 1.0686
2221 | 505.69 | 34.2382 | 6.366 | 1.0184
2222 | 506.315 | 34.2452 | 6.3558 | 1.0264
2223 | 506.941 | 34.2417 | 6.3515 | 1.0196
2224 | 507.566 | 34.2446 | 6.3438 | 1.0128
2225 | 508.192 | 34.2409 | 6.3413 | 1.0048
2226 | 508.192 | 34.2541 | 6.3251 | 1.013
2227 | 508.818 | 34.2367 | 6.2458 | 0.95702
2228 | 509.443 | 34.2659 | 6.1912 | 0.88456
2229 | 509.443 | 34.2667 | 6.1903 | 0.89223
2230 | 509.443 | 34.2694 | 6.1758 | 0.91522
2231 | 509.443 | 34.2701 | 6.1707 | 0.9007
2232 | 510.069 | 34.268 | 6.1724 | 0.8935
2233 | 510.069 | 34.2658 | 6.1775 | 0.90102
2234 | 510.694 | 34.2644 | 6.18 | 0.88613
2235 | 510.694 | 34.2704 | 6.1741 | 0.90908
2236 | 510.694 | 34.2718 | 6.18 | 0.88651
2237 | 510.694 | 34.2699 | 6.1834 | 0.89409
2238 | 510.694 | 34.2669 | 6.1834 | 0.90859
2239 | 510.694 | 34.2763 | 6.174 | 0.88688
2240 | 510.694 | 34.2571 | 6.1723 | 0.89493
2241 | 510.694 | 34.2783 | 6.1587 | 0.88051
2242 | 511.32 | 34.2668 | 6.1698 | 0.888
2243 | 511.32 | 34.2591 | 6.1715 | 0.88799
2244 | 511.32 | 34.2664 | 6.1612 | 0.87144
2245 | 511.32 | 34.2668 | 6.1638 | 0.88071
2246 | 511.32 | 34.2802 | 6.1638 | 0.89451
2247 | 511.32 | 34.2682 | 6.1697 | 0.88757
2248 | 511.32 | 34.2664 | 6.1774 | 0.88692
2249 | 511.32 | 34.2578 | 6.186 | 0.88692
2250 | 511.32 | 34.2679 | 6.1774 | 0.90269
2251 | 511.32 | 34.2622 | 6.1919 | 0.8801
2252 | 510.694 | 34.2782 | 6.1911 | 0.90256
2253 | 511.32 | 34.2512 | 6.2073 | 0.90976
2254 | 511.32 | 34.2672 | 6.1765 | 0.90359
2255 | 511.32 | 34.2711 | 6.1637 | 0.88922
2256 | 511.946 | 34.2682 | 6.1663 | 0.88177
2257 | 513.197 | 34.2635 | 6.1629 | 0.88912
2258 | 515.699 | 34.2677 | 6.156 | 0.86053
2259 | 516.325 | 34.2708 | 6.1526 | 0.8761
2260 | 516.95 | 34.2654 | 6.1458 | 0.86039
2261 | 518.201 | 34.2657 | 6.133 | 0.86926
2262 | 518.201 | 34.2763 | 6.115 | 0.85534
2263 | 519.453 | 34.2759 | 6.1133 | 0.84743
2264 | 519.453 | 34.2774 | 6.1133 | 0.85514
2265 | 519.453 | 34.2742 | 6.115 | 0.85551
2266 | 520.078 | 34.2762 | 6.1141 | 0.85581
2267 | 520.078 | 34.2804 | 6.1158 | 0.85574
2268 | 520.704 | 34.2767 | 6.1133 | 0.85551
2269 | 520.704 | 34.2782 | 6.1133 | 0.8555
2270 | 521.329 | 34.2781 | 6.1115 | 0.84121
2271 | 523.206 | 34.276 | 6.1141 | 0.84931
2272 | 524.457 | 34.2742 | 6.1124 | 0.84933
2273 | 525.709 | 34.277 | 6.109 | 0.83452
2274 | 526.334 | 34.2769 | 6.1073 | 0.84197
2275 | 526.96 | 34.2757 | 6.1081 | 0.84244
2276 | 527.585 | 34.2779 | 6.1055 | 0.86072
2277 | 528.211 | 34.2781 | 6.1021 | 0.84255
2278 | 528.211 | 34.2772 | 6.103 | 0.84334
2279 | 528.836 | 34.2788 | 6.0995 | 0.82903
2280 | 528.836 | 34.2779 | 6.1004 | 0.83735
2281 | 528.836 | 34.2805 | 6.0978 | 0.82172
2282 | 528.836 | 34.279 | 6.0978 | 0.84497
2283 | 529.462 | 34.2787 | 6.0978 | 0.8224
2284 | 529.462 | 34.2773 | 6.1021 | 0.84474
2285 | 529.462 | 34.2767 | 6.1012 | 0.83782
2286 | 530.088 | 34.2787 | 6.1004 | 0.82221
2287 | 530.088 | 34.281 | 6.0995 | 0.83036
2288 | 530.713 | 34.2773 | 6.1029 | 0.83036
2289 | 531.964 | 34.2795 | 6.0986 | 0.83063
2290 | 533.841 | 34.2809 | 6.0978 | 0.81654
2291 | 536.344 | 34.2771 | 6.1003 | 0.83871
2292 | 537.595 | 34.2796 | 6.0986 | 0.8164
2293 | 538.22 | 34.2785 | 6.0995 | 0.83936
2294 | 538.846 | 34.2781 | 6.0995 | 0.81693
2295 | 539.471 | 34.2776 | 6.0952 | 0.8247
2296 | 540.097 | 34.2814 | 6.0926 | 0.82463
2297 | 540.723 | 34.2796 | 6.0926 | 0.82452
2298 | 541.348 | 34.2801 | 6.0918 | 0.82462
2299 | 541.348 | 34.2786 | 6.0918 | 0.80948
2300 | 541.974 | 34.2785 | 6.09 | 0.81757
2301 | 541.974 | 34.2785 | 6.09 | 0.81738
2302 | 541.974 | 34.2785 | 6.09 | 0.81738
2303 | 541.974 | 34.2793 | 6.0892 | 0.8172
2304 | 541.974 | 34.2815 | 6.09 | 0.81756
2305 | 542.599 | 34.2795 | 6.0857 | 0.81757
2306 | 542.599 | 34.2783 | 6.078 | 0.81799
2307 | 543.225 | 34.2778 | 6.0738 | 0.81839
2308 | 544.476 | 34.2781 | 6.0729 | 0.8032
2309 | 546.353 | 34.2835 | 6.0592 | 0.81156
2310 | 546.979 | 34.2861 | 6.0592 | 0.81143
2311 | 547.604 | 34.2861 | 6.0575 | 0.79618
2312 | 548.855 | 34.2829 | 6.06 | 0.80444
2313 | 549.481 | 34.2795 | 6.072 | 0.8042
2314 | 549.481 | 34.2859 | 6.0686 | 0.81945
2315 | 550.106 | 34.2874 | 6.0609 | 0.81175
2316 | 550.106 | 34.2752 | 6.0686 | 0.81141
2317 | 550.732 | 34.2787 | 6.0677 | 0.79593
2318 | 550.732 | 34.2944 | 6.0566 | 0.81677
2319 | 550.732 | 34.2864 | 6.066 | 0.80936
2320 | 551.358 | 34.2952 | 6.048 | 0.83052
2321 | 551.983 | 34.2914 | 6.0574 | 0.79116
2322 | 552.609 | 34.2864 | 6.0591 | 0.8187
2323 | 553.86 | 34.2836 | 6.0643 | 0.80666
2324 | 555.111 | 34.2837 | 6.0651 | 0.80351
2325 | 555.737 | 34.2896 | 6.0411 | 0.8048
2326 | 555.737 | 34.2879 | 6.0369 | 0.78802
2327 | 556.362 | 34.2908 | 6.0351 | 0.80011
2328 | 556.988 | 34.2914 | 6.0343 | 0.79867
2329 | 556.988 | 34.2896 | 6.036 | 0.7973
2330 | 557.614 | 34.2972 | 6.0386 | 0.80032
2331 | 556.988 | 34.2876 | 6.0454 | 0.79705
2332 | 557.614 | 34.2758 | 6.048 | 0.79864
2333 | 558.865 | 34.2812 | 6.042 | 0.58481
2334 | 560.116 | 34.2897 | 6.03 | 0.55231
2335 | 561.367 | 34.2878 | 6.0283 | 0.54092
2336 | 561.993 | 34.2907 | 6.0265 | 0.51271
2337 | 562.618 | 34.2888 | 6.0223 | 0.50048
2338 | 563.244 | 34.2872 | 6.0205 | 0.46545
2339 | 563.869 | 34.2863 | 6.0197 | 0.45953
2340 | 563.869 | 34.2973 | 6.0043 | 0.46238
2341 | 564.495 | 34.2942 | 6.0025 | 0.46669
2342 | 565.121 | 34.2966 | 5.994 | 0.44696
2343 | 565.121 | 34.2966 | 5.994 | 0.43305
2344 | 565.121 | 34.2996 | 5.994 | 0.43638
2345 | 565.121 | 34.2957 | 5.9948 | 0.42974
2346 | 565.746 | 34.2948 | 5.9939 | 0.49819
2347 | 565.121 | 34.2951 | 5.9939 | 0.43959
2348 | 565.121 | 34.2966 | 5.9939 | 0.44334
2349 | 566.372 | 34.2983 | 5.9931 | 0.49805
2350 | 566.997 | 34.2963 | 5.9948 | 0.49046
2351 | 567.623 | 34.298 | 5.9913 | 0.43398
2352 | 568.249 | 34.2951 | 5.9939 | 0.42967
2353 | 568.874 | 34.2978 | 5.9939 | 0.44826
2354 | 569.5 | 34.2972 | 5.9956 | 0.44806
2355 | 569.5 | 34.2961 | 5.9982 | 0.42667
2356 | 569.5 | 34.2979 | 5.9965 | 0.41951
2357 | 570.125 | 34.2958 | 5.9982 | 0.4604
2358 | 570.125 | 34.2967 | 5.9973 | 0.42703
2359 | 570.125 | 34.2984 | 5.9956 | 0.48942
2360 | 570.751 | 34.2966 | 5.9956 | 0.42826
2361 | 570.751 | 34.3013 | 5.9939 | 0.58788
2362 | 570.751 | 34.2984 | 5.9939 | 0.51139
2363 | 570.751 | 34.2977 | 5.993 | 0.52016
2364 | 571.377 | 34.2989 | 5.993 | 0.46164
2365 | 570.751 | 34.3001 | 5.9921 | 0.45719
2366 | 570.751 | 34.2954 | 5.9938 | 0.47846
2367 | 571.377 | 34.2983 | 5.9921 | 0.4505
2368 | 572.002 | 34.2969 | 5.9947 | 0.42354
2369 | 573.253 | 34.2969 | 5.9955 | 0.46041
2370 | 573.253 | 34.2961 | 5.9964 | 0.53817
2371 | 575.13 | 34.2945 | 5.9955 | 0.57256
2372 | 575.13 | 34.2969 | 5.9947 | 0.44251
2373 | 575.756 | 34.2968 | 5.9929 | 0.46698
2374 | 575.756 | 34.2992 | 5.9921 | 0.44397
2375 | 576.381 | 34.2965 | 5.9929 | 0.43399
2376 | 576.381 | 34.2986 | 5.9938 | 0.43871
2377 | 577.007 | 34.2979 | 5.9912 | 0.43554
2378 | 577.007 | 34.2971 | 5.9921 | 0.44659
2379 | 577.007 | 34.2962 | 5.9929 | 0.43248
2380 | 577.632 | 34.2953 | 5.992 | 0.41498
2381 | 577.632 | 34.2953 | 5.992 | 0.41898
2382 | 577.632 | 34.2976 | 5.9912 | 0.41868
2383 | 577.632 | 34.2955 | 5.9903 | 0.44315
2384 | 577.632 | 34.2958 | 5.9886 | 0.43248
2385 | 578.258 | 34.2929 | 5.9912 | 0.42759
2386 | 578.258 | 34.2978 | 5.9877 | 0.45749
2387 | 578.884 | 34.2943 | 5.9894 | 0.57013
2388 | 579.509 | 34.2987 | 5.9877 | 0.44857
2389 | 580.135 | 34.2978 | 5.9869 | 0.44767
2390 | 581.386 | 34.2938 | 5.9843 | 0.45646
2391 | 581.386 | 34.2968 | 5.9783 | 0.45361
2392 | 582.637 | 34.2984 | 5.9731 | 0.48183
2393 | 582.637 | 34.2975 | 5.974 | 0.46721
2394 | 583.263 | 34.3016 | 5.9697 | 0.42933
2395 | 583.888 | 34.2987 | 5.9723 | 0.42019
2396 | 583.888 | 34.3038 | 5.9731 | 0.43758
2397 | 583.888 | 34.3048 | 5.9765 | 0.45471
2398 | 583.888 | 34.3117 | 5.9757 | 0.4409
2399 | 584.514 | 34.3041 | 5.9799 | 0.45177
2400 | 584.514 | 34.2557 | 5.9894 | 0.45503
2401 | 584.514 | 34.2749 | 5.8693 | 0.42321
2402 | 584.514 | 34.359 | 5.8024 | 0.40867
2403 | 584.514 | 34.3386 | 5.7706 | 0.41527
2404 | 584.514 | 34.3218 | 5.7723 | 0.39041
2405 | 584.514 | 34.3296 | 5.7705 | 0.39229
2406 | 585.139 | 34.3388 | 5.7611 | 0.41726
2407 | 585.139 | 34.3389 | 5.7714 | 0.42436
2408 | 585.139 | 34.3412 | 5.7765 | 0.43145
2409 | 585.139 | 34.34 | 5.7851 | 0.41589
2410 | 585.765 | 34.3479 | 5.786 | 0.41973
2411 | 587.642 | 34.3348 | 5.798 | 0.41063
2412 | 588.267 | 34.3399 | 5.7971 | 0.41991
2413 | 588.893 | 34.34 | 5.7997 | 0.3997
2414 | 590.144 | 34.335 | 5.804 | 0.4105
2415 | 590.77 | 34.3367 | 5.7679 | 0.39431
2416 | 591.395 | 34.3377 | 5.7636 | 0.44443
2417 | 591.395 | 34.3368 | 5.7645 | 0.40656
2418 | 592.021 | 34.3308 | 5.773 | 0.39288
2419 | 592.021 | 34.3279 | 5.7894 | 0.40355
2420 | 592.647 | 34.3347 | 5.7808 | 0.39629
2421 | 592.647 | 34.3337 | 5.7773 | 0.37377
2422 | 593.272 | 34.332 | 5.7782 | 0.38406
2423 | 593.272 | 34.3293 | 5.7799 | 0.38283
2424 | 592.647 | 34.3147 | 5.8065 | 0.38266
2425 | 593.272 | 34.3089 | 5.8134 | 0.39293
2426 | 593.272 | 34.3146 | 5.8048 | 0.38466
2427 | 593.898 | 34.3145 | 5.8031 | 0.39425
2428 | 593.898 | 34.3269 | 5.7894 | 0.4098
2429 | 593.272 | 34.3315 | 5.7911 | 0.4102
2430 | 594.523 | 34.332 | 5.7885 | 0.42963
2431 | 594.523 | 34.3317 | 5.7902 | 0.43228
2432 | 595.149 | 34.3333 | 5.7928 | 0.43414
2433 | 597.026 | 34.3304 | 5.7962 | 0.44677
2434 | 597.651 | 34.3278 | 5.7971 | 0.41434
2435 | 597.651 | 34.3297 | 5.7997 | 0.40498
2436 | 598.277 | 34.3356 | 5.798 | 0.42798
2437 | 598.902 | 34.3546 | 5.81 | 0.44703
2438 | 599.528 | 34.3164 | 5.8237 | 0.43227
2439 | 599.528 | 34.3267 | 5.8255 | 0.44308
2440 | 600.154 | 34.2999 | 5.822 | 0.43968
2441 | 600.154 | 34.3187 | 5.8272 | 0.52414
2442 | 600.779 | 34.2903 | 5.8238 | 0.4581
2443 | 600.779 | 34.3367 | 5.7645 | 0.39171
2444 | 600.779 | 34.3397 | 5.7645 | 0.38798
2445 | 600.779 | 34.3324 | 5.7688 | 0.42003
2446 | 601.405 | 34.3344 | 5.7679 | 0.40759
2447 | 601.405 | 34.2984 | 5.7679 | 0.38659
2448 | 601.405 | 34.3194 | 5.7679 | 0.47257
2449 | 601.405 | 34.3274 | 5.7585 | 0.41895
2450 | 602.03 | 34.3226 | 5.7585 | 0.40462
2451 | 602.03 | 34.3274 | 5.7567 | 0.39374
2452 | 602.03 | 34.331 | 5.7576 | 0.50536
2453 | 602.03 | 34.3398 | 5.7593 | 0.43548
2454 | 602.03 | 34.3352 | 5.7653 | 0.43596
2455 | 602.03 | 34.3545 | 5.7507 | 0.46016
2456 | 601.405 | 34.3056 | 5.7757 | 0.4232
2457 | 601.405 | 34.3296 | 5.7757 | 0.41931
2458 | 601.405 | 34.3359 | 5.7679 | 0.58219
2459 | 601.405 | 34.3575 | 5.7688 | 0.45749
2460 | 601.405 | 34.3087 | 5.8023 | 0.41119
2461 | 600.779 | 34.3346 | 5.774 | 0.41043
2462 | 600.779 | 34.3487 | 5.7808 | 0.41334
2463 | 600.154 | 34.3416 | 5.7851 | 0.44342
2464 | 600.154 | 34.3457 | 5.7826 | 0.41907
2465 | 599.528 | 34.3423 | 5.7877 | 0.46139
2466 | 598.902 | 34.3289 | 5.7894 | 0.43978
2467 | 598.902 | 34.3269 | 5.7929 | 0.40672
2468 | 598.902 | 34.3171 | 5.8264 | 0.43477
2469 | 598.277 | 34.3316 | 5.8375 | 0.4633
2470 | 598.277 | 34.3617 | 5.8418 | 0.46894
2471 | 598.277 | 34.2985 | 5.9045 | 0.49222
2472 | 598.277 | 34.305 | 5.895 | 0.6422
2473 | 598.277 | 34.316 | 5.8916 | 0.51269
2474 | 597.651 | 34.3539 | 5.8899 | 0.48002
2475 | 597.651 | 34.3217 | 5.9233 | 0.53066
2476 | 597.026 | 34.3071 | 5.9113 | 0.43464
2477 | 596.4 | 34.3064 | 5.9139 | 0.49839
2478 | 595.774 | 34.3222 | 5.9148 | 0.51879
2479 | 594.523 | 34.2975 | 5.9251 | 0.62006
2480 | 594.523 | 34.3018 | 5.9208 | 0.51061
2481 | 593.272 | 34.3093 | 5.9199 | 0.53038
2482 | 593.272 | 34.3122 | 5.9096 | 0.52084
2483 | 592.647 | 34.3234 | 5.9062 | 0.50804
2484 | 593.272 | 34.3232 | 5.9002 | 0.48385
2485 | 592.647 | 34.3196 | 5.9011 | 0.45275
2486 | 592.647 | 34.3039 | 5.9122 | 0.48379
2487 | 593.272 | 34.3023 | 5.9165 | 0.47694
2488 | 593.272 | 34.3154 | 5.9079 | 0.48029
2489 | 593.272 | 34.3144 | 5.9045 | 0.50367
2490 | 593.898 | 34.3177 | 5.9054 | 0.52889
2491 | 593.898 | 34.3115 | 5.9071 | 0.47588
2492 | 594.523 | 34.3101 | 5.9097 | 0.61838
2493 | 594.523 | 34.3049 | 5.9148 | 0.70009
2494 | 594.523 | 34.3066 | 5.9131 | 0.72126
2495 | 594.523 | 34.2928 | 5.9268 | 0.70545
2496 | 595.149 | 34.2788 | 5.9448 | 0.7286
2497 | 595.149 | 34.2911 | 5.9311 | 0.70559
2498 | 595.149 | 34.3197 | 5.9131 | 0.7292
2499 | 595.149 | 34.3216 | 5.9157 | 0.74081
2500 | 595.149 | 34.3159 | 5.9303 | 0.73725
2501 | 595.774 | 34.3139 | 5.932 | 0.74887
2502 | 595.774 | 34.3336 | 5.9405 | 0.74225
2503 | 596.4 | 34.3037 | 5.9774 | 0.7588
2504 | 596.4 | 34.3004 | 5.9851 | 0.76655
2505 | 597.026 | 34.299 | 5.9877 | 0.75699
2506 | 597.026 | 34.2969 | 5.9868 | 0.75775
2507 | 597.651 | 34.2985 | 5.9834 | 0.75808
2508 | 597.651 | 34.3002 | 5.9817 | 0.7583
2509 | 597.651 | 34.2994 | 5.9825 | 0.7581
2510 | 598.277 | 34.2982 | 5.9834 | 0.75907
2511 | 599.528 | 34.3 | 5.9825 | 0.75831
2512 | 600.779 | 34.2993 | 5.9825 | 0.75791
2513 | 602.03 | 34.2992 | 5.9791 | 0.75815
2514 | 602.656 | 34.3004 | 5.9731 | 0.75819
2515 | 603.282 | 34.262 | 5.968 | 0.74362
2516 | 603.907 | 34.3229 | 5.8745 | 0.45769
2517 | 603.907 | 34.3094 | 5.8745 | 0.48186
2518 | 604.533 | 34.2874 | 5.8694 | 0.48426
2519 | 605.158 | 34.3256 | 5.8668 | 0.61571
2520 | 605.158 | 34.3106 | 5.8728 | 0.48643
2521 | 605.784 | 34.3198 | 5.8634 | 0.53876
2522 | 605.784 | 34.3137 | 5.8531 | 0.62069
2523 | 605.784 | 34.3287 | 5.8308 | 0.51692
2524 | 605.784 | 34.3291 | 5.8333 | 0.47676
2525 | 606.409 | 34.3178 | 5.8265 | 0.47226
2526 | 606.409 | 34.3174 | 5.8179 | 0.47535
2527 | 606.409 | 34.3371 | 5.7999 | 0.47503
2528 | 606.409 | 34.3238 | 5.8041 | 0.47696
2529 | 606.409 | 34.331 | 5.7792 | 0.45997
2530 | 607.035 | 34.3344 | 5.7741 | 0.46627
2531 | 607.035 | 34.3333 | 5.7767 | 0.46626
2532 | 607.035 | 34.3372 | 5.7861 | 0.46911
2533 | 607.035 | 34.3271 | 5.805 | 0.48308
2534 | 607.035 | 34.3191 | 5.8145 | 0.47107
2535 | 607.035 | 34.3223 | 5.7964 | 0.49294
2536 | 607.035 | 34.322 | 5.8042 | 0.47066
2537 | 607.035 | 34.3521 | 5.8085 | 0.47705
2538 | 607.035 | 34.3469 | 5.8136 | 0.50121
2539 | 607.035 | 34.3688 | 5.8291 | 0.5134
2540 | 607.035 | 34.3244 | 5.8686 | 0.51475
2541 | 607.661 | 34.3125 | 5.8874 | 0.46927
2542 | 607.661 | 34.2813 | 5.8857 | 0.50664
2543 | 607.661 | 34.2877 | 5.8883 | 0.50476
2544 | 607.661 | 34.3005 | 5.8935 | 0.54179
2545 | 607.661 | 34.3072 | 5.9209 | 0.52512
2546 | 607.661 | 34.3184 | 5.8608 | 0.58782
2547 | 607.661 | 34.3296 | 5.8557 | 0.51571
2548 | 608.286 | 34.3312 | 5.8686 | 0.50925
2549 | 608.286 | 34.3279 | 5.8763 | 0.64922
2550 | 608.286 | 34.3081 | 5.89 | 0.51514
2551 | 608.912 | 34.3176 | 5.8729 | 0.65239
2552 | 609.537 | 34.324 | 5.8677 | 0.51418
2553 | 610.163 | 34.32 | 5.8342 | 0.51891
2554 | 610.789 | 34.2973 | 5.8222 | 0.49028
2555 | 610.789 | 34.322 | 5.7844 | 0.55376
2556 | 611.414 | 34.3415 | 5.7604 | 0.63241
2557 | 611.414 | 34.3421 | 5.7612 | 0.67116
2558 | 612.04 | 34.3327 | 5.7672 | 0.67161
2559 | 611.414 | 34.3358 | 5.769 | 0.67117
2560 | 611.414 | 34.3349 | 5.7698 | 0.67132
2561 | 611.414 | 34.3381 | 5.7681 | 0.67134
2562 | 611.414 | 34.3463 | 5.769 | 0.67129
2563 | 610.789 | 34.334 | 5.7784 | 0.67106
2564 | 610.789 | 34.3306 | 5.7758 | 0.67081
2565 | 610.789 | 34.3332 | 5.7733 | 0.67102
2566 | 610.789 | 34.3364 | 5.7715 | 0.67088
2567 | 610.163 | 34.3 | 5.7767 | 0.6707
2568 | 610.163 | 34.3482 | 5.7647 | 0.67029
2569 | 610.163 | 34.3339 | 5.7595 | 0.68493
2570 | 610.163 | 34.3448 | 5.7621 | 0.66208
2571 | 609.537 | 34.3495 | 5.7681 | 0.66998
2572 | 609.537 | 34.3379 | 5.7707 | 0.66981
2573 | 609.537 | 34.3488 | 5.7733 | 0.68941
2574 | 609.537 | 34.344 | 5.775 | 0.67797
2575 | 609.537 | 34.3434 | 5.7844 | 0.67775
2576 | 609.537 | 34.3422 | 5.7827 | 0.67763
2577 | 609.537 | 34.335 | 5.7913 | 0.6773
2578 | 609.537 | 34.3373 | 5.7905 | 0.66219
2579 | 609.537 | 34.3251 | 5.7922 | 0.66969
2580 | 609.537 | 34.3367 | 5.7896 | 0.67066
2581 | 609.537 | 34.3315 | 5.7947 | 0.68634
2582 | 609.537 | 34.333 | 5.7947 | 0.67836
2583 | 609.537 | 34.3331 | 5.799 | 0.67826
2584 | 608.912 | 34.334 | 5.7999 | 0.67817
2585 | 609.537 | 34.3314 | 5.8008 | 0.67855
2586 | 609.537 | 34.331 | 5.7982 | 0.67861
2587 | 609.537 | 34.3342 | 5.7965 | 0.67815
2588 | 609.537 | 34.3302 | 5.8094 | 0.69281
2589 | 609.537 | 34.3278 | 5.8102 | 0.70143
2590 | 609.537 | 34.3203 | 5.8102 | 0.67724
2591 | 609.537 | 34.3129 | 5.8205 | 0.68466
2592 | 609.537 | 34.3017 | 5.8197 | 0.70149
2593 | 609.537 | 34.3273 | 5.7913 | 0.67831
2594 | 610.163 | 34.3315 | 5.7973 | 0.68634
2595 | 610.163 | 34.3223 | 5.793 | 0.6707
2596 | 610.163 | 34.3314 | 5.787 | 0.69473
2597 | 610.163 | 34.3347 | 5.7896 | 0.68635
2598 | 610.163 | 34.328 | 5.7948 | 0.68576
2599 | 610.163 | 34.3289 | 5.7939 | 0.6866
2600 | 610.163 | 34.3341 | 5.7887 | 0.68621
2601 | 610.163 | 34.333 | 5.7913 | 0.6715
2602 | 610.163 | 34.3377 | 5.7896 | 0.67885
2603 | 609.537 | 34.3429 | 5.7922 | 0.67935
2604 | 610.163 | 34.3334 | 5.7939 | 0.67942
2605 | 610.163 | 34.3366 | 5.7922 | 0.67945
2606 | 610.163 | 34.3441 | 5.7922 | 0.69505
2607 | 609.537 | 34.3465 | 5.793 | 0.68516
2608 | 609.537 | 34.348 | 5.793 | 0.68647
2609 | 610.163 | 34.349 | 5.7948 | 0.68912
2610 | 610.163 | 34.3382 | 5.7965 | 0.68551
2611 | 609.537 | 34.3316 | 5.8034 | 0.67392
2612 | 609.537 | 34.3318 | 5.8016 | 0.68535
2613 | 610.163 | 34.3339 | 5.7948 | 0.68508
2614 | 609.537 | 34.3348 | 5.7956 | 0.68861
2615 | 610.163 | 34.3289 | 5.7982 | 0.66959
2616 | 609.537 | 34.3303 | 5.8016 | 0.6787
2617 | 610.163 | 34.3533 | 5.8008 | 0.41311
2618 | 610.163 | 34.3473 | 5.8008 | 0.3781
2619 | 610.163 | 34.3419 | 5.8016 | 0.37714
2620 | 610.163 | 34.3425 | 5.8025 | 0.37551
2621 | 610.163 | 34.3361 | 5.8059 | 0.36703
2622 | 610.163 | 34.3324 | 5.8051 | 0.36898
2623 | 610.163 | 34.3259 | 5.8085 | 0.37133
2624 | 610.163 | 34.3309 | 5.8051 | 0.36032
2625 | 610.163 | 34.3262 | 5.8068 | 0.35859
2626 | 610.789 | 34.3285 | 5.8042 | 0.36946
2627 | 610.163 | 34.3227 | 5.8102 | 0.37516
2628 | 610.789 | 34.3099 | 5.8137 | 0.38464
2629 | 610.163 | 34.3141 | 5.8128 | 0.35994
2630 | 610.163 | 34.3065 | 5.8188 | 0.36265
2631 | 610.163 | 34.3177 | 5.8137 | 0.36951
2632 | 610.163 | 34.3133 | 5.8017 | 0.35863
2633 | 610.163 | 34.3202 | 5.7845 | 0.35403
2634 | 610.163 | 34.3231 | 5.7905 | 0.35541
2635 | 610.163 | 34.3408 | 5.7819 | 0.36345
2636 | 610.163 | 34.3468 | 5.7819 | 0.35484
2637 | 610.163 | 34.3557 | 5.7879 | 0.3529
2638 | 610.163 | 34.3156 | 5.8008 | 0.41118
2639 | 610.163 | 34.3121 | 5.8102 | 0.37511
2640 | 610.163 | 34.3332 | 5.8042 | 0.37023
2641 | 610.163 | 34.3151 | 5.8429 | 0.36723
2642 | 610.163 | 34.3309 | 5.8257 | 0.63334
2643 | 610.163 | 34.3409 | 5.8128 | 0.40511
2644 | 610.163 | 34.3319 | 5.8025 | 0.37748
2645 | 610.163 | 34.3508 | 5.7956 | 0.36791
2646 | 609.537 | 34.3363 | 5.8163 | 0.38928
2647 | 610.163 | 34.3269 | 5.8223 | 0.38539
2648 | 610.163 | 34.3271 | 5.8206 | 0.37352
2649 | 610.789 | 34.3337 | 5.8197 | 0.36872
2650 | 610.789 | 34.3293 | 5.824 | 0.35989
2651 | 610.163 | 34.3182 | 5.8309 | 0.35439
2652 | 610.163 | 34.3289 | 5.8292 | 0.36323
2653 | 610.789 | 34.3313 | 5.8309 | 0.39774
2654 | 610.789 | 34.3251 | 5.8326 | 0.62753
2655 | 610.789 | 34.3257 | 5.8334 | 0.39415
2656 | 610.163 | 34.3247 | 5.8377 | 0.35936
2657 | 610.789 | 34.3274 | 5.8377 | 0.36102
2658 | 610.789 | 34.3276 | 5.836 | 0.3675
2659 | 610.163 | 34.3169 | 5.8455 | 0.36754
2660 | 610.163 | 34.3191 | 5.8343 | 0.41166
2661 | 610.163 | 34.3237 | 5.8446 | 0.36194
2662 | 610.789 | 34.3278 | 5.8566 | 0.36903
2663 | 610.163 | 34.3246 | 5.8601 | 0.45011
2664 | 610.789 | 34.3258 | 5.8601 | 0.4218
2665 | 610.163 | 34.3291 | 5.8601 | 0.39472
2666 | 610.789 | 34.3238 | 5.8635 | 0.37402
2667 | 610.789 | 34.3258 | 5.8601 | 0.37331
2668 | 610.789 | 34.3202 | 5.8626 | 0.39593
2669 | 610.789 | 34.3219 | 5.8609 | 0.44089
2670 | 610.163 | 34.3156 | 5.8661 | 0.39265
2671 | 610.789 | 34.3187 | 5.8686 | 0.38637
2672 | 610.789 | 34.3202 | 5.8686 | 0.40529
2673 | 610.789 | 34.3213 | 5.8661 | 0.4038
2674 | 610.789 | 34.3245 | 5.8643 | 0.40067
2675 | 610.789 | 34.3237 | 5.8652 | 0.41472
2676 | 610.789 | 34.3251 | 5.8712 | 0.5254
2677 | 610.789 | 34.3245 | 5.8703 | 0.4538
2678 | 610.163 | 34.319 | 5.8746 | 0.40887
2679 | 610.789 | 34.3221 | 5.8712 | 0.40547
2680 | 610.789 | 34.3165 | 5.8738 | 0.42307
2681 | 610.789 | 34.3228 | 5.8721 | 0.63595
2682 | 610.789 | 34.3095 | 5.8763 | 0.44271
2683 | 610.789 | 34.3157 | 5.8746 | 0.45482
2684 | 610.789 | 34.3142 | 5.8746 | 0.40859
2685 | 610.789 | 34.3151 | 5.8738 | 0.41031
2686 | 610.789 | 34.3101 | 5.8772 | 0.412
2687 | 610.789 | 34.3109 | 5.8823 | 0.4443
2688 | 610.789 | 34.3178 | 5.8815 | 0.4593
2689 | 611.414 | 34.3192 | 5.8798 | 0.42332
2690 | 611.414 | 34.319 | 5.8815 | 0.41711
2691 | 610.789 | 34.3095 | 5.8823 | 0.44186
2692 | 610.789 | 34.3177 | 5.8712 | 0.41335
2693 | 611.414 | 34.309 | 5.8781 | 0.39645
2694 | 611.414 | 34.3153 | 5.8763 | 0.47319
2695 | 611.414 | 34.3117 | 5.8695 | 0.42844
2696 | 610.789 | 34.3128 | 5.8746 | 0.36454
2697 | 610.789 | 34.3254 | 5.8592 | 0.52104
2698 | 610.163 | 34.3282 | 5.8686 | 0.46179
2699 | 610.789 | 34.3135 | 5.8755 | 0.61979
2700 | 610.163 | 34.3247 | 5.878 | 0.4912
2701 | 610.163 | 34.3159 | 5.8763 | 0.45325
2702 | 610.163 | 34.3208 | 5.8849 | 0.44623
2703 | 609.537 | 34.3223 | 5.8866 | 0.42377
2704 | 609.537 | 34.3148 | 5.8926 | 0.42792
2705 | 609.537 | 34.321 | 5.8909 | 0.43318
2706 | 609.537 | 34.3147 | 5.8986 | 0.4307
2707 | 609.537 | 34.315 | 5.8969 | 0.43654
2708 | 610.163 | 34.3151 | 5.8935 | 0.43462
2709 | 609.537 | 34.3204 | 5.89 | 0.44269
2710 | 609.537 | 34.3148 | 5.8926 | 0.4111
2711 | 609.537 | 34.314 | 5.8935 | 0.42095
2712 | 609.537 | 34.3088 | 5.8986 | 0.42698
2713 | 609.537 | 34.3149 | 5.8926 | 0.43521
2714 | 609.537 | 34.3139 | 5.8995 | 0.45831
2715 | 609.537 | 34.3188 | 5.902 | 0.40777
2716 | 609.537 | 34.3096 | 5.9038 | 0.4263
2717 | 609.537 | 34.3088 | 5.9046 | 0.42353
2718 | 609.537 | 34.3079 | 5.9055 | 0.44201
2719 | 609.537 | 34.3124 | 5.9055 | 0.41274
2720 | 609.537 | 34.3118 | 5.9046 | 0.41613
2721 | 609.537 | 34.3157 | 5.9038 | 0.44424
2722 | 609.537 | 34.3178 | 5.9046 | 0.43202
2723 | 610.163 | 34.3195 | 5.9012 | 0.4384
2724 | 609.537 | 34.3157 | 5.9038 | 0.45475
2725 | 610.163 | 34.3137 | 5.9055 | 0.47385
2726 | 609.537 | 34.3155 | 5.9055 | 0.48362
2727 | 610.163 | 34.3215 | 5.8977 | 0.47074
2728 | 610.163 | 34.315 | 5.9012 | 0.46477
2729 | 610.163 | 34.3176 | 5.8986 | 0.44262
2730 | 610.163 | 34.3127 | 5.902 | 0.4701
2731 | 610.163 | 34.3064 | 5.9098 | 0.46262
2732 | 610.163 | 34.3064 | 5.9097 | 0.43878
2733 | 610.163 | 34.315 | 5.9072 | 0.44079
2734 | 610.163 | 34.3135 | 5.9072 | 0.45326
2735 | 610.789 | 34.3127 | 5.9106 | 0.4705
2736 | 610.163 | 34.3137 | 5.9115 | 0.47755
2737 | 610.163 | 34.3124 | 5.9097 | 0.50081
2738 | 610.163 | 34.3075 | 5.9132 | 0.43034
2739 | 610.789 | 34.3042 | 5.9132 | 0.44315
2740 | 610.789 | 34.3076 | 5.9157 | 0.45478
2741 | 610.789 | 34.3085 | 5.9149 | 0.43325
2742 | 610.789 | 34.3123 | 5.914 | 0.44142
2743 | 610.789 | 34.3132 | 5.9132 | 0.43618
2744 | 610.789 | 34.3076 | 5.9157 | 0.43553
2745 | 610.789 | 34.3113 | 5.9166 | 0.46005
2746 | 611.414 | 34.3077 | 5.9183 | 0.42891
2747 | 610.789 | 34.3066 | 5.9183 | 0.44169
2748 | 611.414 | 34.3056 | 5.9175 | 0.43707
2749 | 611.414 | 34.3063 | 5.9183 | 0.47527
2750 | 611.414 | 34.3123 | 5.9183 | 0.4522
2751 | 611.414 | 34.3161 | 5.9174 | 0.61093
2752 | 611.414 | 34.3157 | 5.9149 | 0.6078
2753 | 611.414 | 34.3155 | 5.9166 | 0.46569
2754 | 611.414 | 34.3147 | 5.9174 | 0.44119
2755 | 611.414 | 34.3121 | 5.92 | 0.45693
2756 | 611.414 | 34.3106 | 5.92 | 0.47516
2757 | 611.414 | 34.3052 | 5.9209 | 0.47319
2758 | 611.414 | 34.3053 | 5.9209 | 0.50333
2759 | 611.414 | 34.3074 | 5.9217 | 0.48671
2760 | 611.414 | 34.3089 | 5.9217 | 0.51723
2761 | 612.04 | 34.3103 | 5.92 | 0.52066
2762 | 612.04 | 34.3195 | 5.9183 | 0.47972
2763 | 612.04 | 34.3178 | 5.92 | 0.47376
2764 | 612.04 | 34.3027 | 5.932 | 0.48999
2765 | 612.04 | 34.3124 | 5.9269 | 0.47839
2766 | 612.04 | 34.3128 | 5.9294 | 0.4538
2767 | 612.04 | 34.3004 | 5.9329 | 0.50517
2768 | 612.04 | 34.3073 | 5.926 | 0.4578
2769 | 612.04 | 34.3117 | 5.9217 | 0.47905
2770 | 612.04 | 34.3078 | 5.9226 | 0.64102
2771 | 612.04 | 34.3102 | 5.9217 | 0.48585
2772 | 612.04 | 34.3112 | 5.9251 | 0.445
2773 | 612.04 | 34.3093 | 5.9286 | 0.47132
2774 | 611.414 | 34.303 | 5.9277 | 0.46034
2775 | 610.789 | 34.3097 | 5.9243 | 0.45283
2776 | 611.414 | 34.3133 | 5.9234 | 0.47074
2777 | 611.414 | 34.319 | 5.9251 | 0.5017
2778 | 611.414 | 34.3117 | 5.9294 | 0.48437
2779 | 611.414 | 34.3092 | 5.932 | 0.48752
2780 | 611.414 | 34.3077 | 5.932 | 0.4701
2781 | 611.414 | 34.31 | 5.9311 | 0.48823
2782 | 611.414 | 34.3119 | 5.9337 | 0.49786
2783 | 611.414 | 34.3076 | 5.938 | 0.6555
2784 | 611.414 | 34.3063 | 5.9423 | 0.56117
2785 | 611.414 | 34.3058 | 5.9423 | 0.54202
2786 | 611.414 | 34.3048 | 5.9423 | 0.52814
2787 | 611.414 | 34.3059 | 5.9397 | 0.51021
2788 | 611.414 | 34.304 | 5.9371 | 0.53738
2789 | 611.414 | 34.3049 | 5.9363 | 0.533
2790 | 611.414 | 34.3083 | 5.9329 | 0.66515
2791 | 611.414 | 34.3092 | 5.932 | 0.72139
2792 | 610.789 | 34.3099 | 5.9346 | 0.72091
2793 | 610.163 | 34.3095 | 5.9397 | 0.59586
2794 | 609.537 | 34.305 | 5.9475 | 0.52778
2795 | 609.537 | 34.3135 | 5.9449 | 0.54192
2796 | 608.912 | 34.3072 | 5.944 | 0.52744
2797 | 608.286 | 34.302 | 5.9466 | 0.49863
2798 | 608.286 | 34.3021 | 5.9509 | 0.50974
2799 | 608.286 | 34.31 | 5.9475 | 0.55009
2800 | 608.286 | 34.3226 | 5.9483 | 0.57583
2801 | 607.661 | 34.3125 | 5.9483 | 0.58807
2802 | 607.661 | 34.3103 | 5.9475 | 0.58208
2803 | 607.661 | 34.3127 | 5.9466 | 0.60351
2804 | 607.035 | 34.3104 | 5.9492 | 0.59661
2805 | 607.035 | 34.3046 | 5.9535 | 0.59489
2806 | 607.035 | 34.3028 | 5.9552 | 0.61156
2807 | 607.035 | 34.3016 | 5.9535 | 0.59078
2808 | 607.035 | 34.3045 | 5.9595 | 0.62274
2809 | 607.035 | 34.3066 | 5.9604 | 0.59696
2810 | 607.035 | 34.3161 | 5.9509 | 0.71756
2811 | 607.035 | 34.3131 | 5.9509 | 0.72783
2812 | 607.035 | 34.3163 | 5.9492 | 0.74354
2813 | 607.035 | 34.3152 | 5.9518 | 0.74313
2814 | 607.035 | 34.3137 | 5.9518 | 0.74349
2815 | 607.035 | 34.3118 | 5.9552 | 0.74377
2816 | 607.035 | 34.3048 | 5.9621 | 0.74362
2817 | 607.035 | 34.3029 | 5.9655 | 0.74337
2818 | 607.035 | 34.3063 | 5.9621 | 0.74308
2819 | 607.035 | 34.3031 | 5.9638 | 0.74359
2820 | 607.035 | 34.3005 | 5.9664 | 0.74389
2821 | 607.035 | 34.3067 | 5.9647 | 0.74355
2822 | 607.035 | 34.3052 | 5.9647 | 0.74356
2823 | 607.035 | 34.3031 | 5.9639 | 0.74359
2824 | 607.035 | 34.3046 | 5.9639 | 0.7434
2825 | 607.035 | 34.3031 | 5.9639 | 0.74359
2826 | 607.035 | 34.3013 | 5.9656 | 0.75906
2827 | 607.035 | 34.3043 | 5.9656 | 0.75129
2828 | 607.035 | 34.3035 | 5.9664 | 0.73577
2829 | 607.035 | 34.3034 | 5.9664 | 0.75903
2830 | 607.035 | 34.3026 | 5.9673 | 0.75126
2831 | 607.035 | 34.303 | 5.9639 | 0.75134
2832 | 607.035 | 34.3043 | 5.9656 | 0.75129
2833 | 607.035 | 34.3026 | 5.9673 | 0.75126
2834 | 607.035 | 34.2992 | 5.9648 | 0.73583
2835 | 607.035 | 34.3011 | 5.9673 | 0.75883
2836 | 607.035 | 34.2948 | 5.969 | 0.73556
2837 | 607.035 | 34.3034 | 5.9665 | 0.74334
2838 | 607.661 | 34.3014 | 5.9682 | 0.75888
2839 | 607.035 | 34.3017 | 5.9682 | 0.75124
2840 | 607.661 | 34.2954 | 5.9682 | 0.75116
2841 | 607.035 | 34.3025 | 5.9673 | 0.73557
2842 | 607.661 | 34.2991 | 5.9571 | 0.75918
2843 | 607.035 | 34.304 | 5.9511 | 0.73598
2844 | 607.035 | 34.3078 | 5.9502 | 0.74374
2845 | 607.035 | 34.3052 | 5.9528 | 0.7592
2846 | 607.035 | 34.3058 | 5.9537 | 0.7359
2847 | 607.035 | 34.305 | 5.9545 | 0.74364
2848 | 607.661 | 34.3032 | 5.9545 | 0.74354
2849 | 608.912 | 34.3045 | 5.9511 | 0.74376
2850 | 608.912 | 34.3054 | 5.9502 | 0.72827
2851 | 608.912 | 34.3062 | 5.9494 | 0.75156
2852 | 609.537 | 34.3057 | 5.9451 | 0.74362
2853 | 610.163 | 34.3149 | 5.9357 | 0.72872
2854 | 610.163 | 34.3093 | 5.9383 | 0.73627
2855 | 610.163 | 34.311 | 5.9426 | 0.73615
2856 | 610.163 | 34.3052 | 5.9468 | 0.73625
2857 | 610.163 | 34.3101 | 5.9434 | 0.73649
2858 | 610.163 | 34.3101 | 5.9434 | 0.73631
2859 | 609.537 | 34.3063 | 5.946 | 0.73602
2860 | 610.163 | 34.3037 | 5.9469 | 0.73608
2861 | 609.537 | 34.3055 | 5.9469 | 0.736
2862 | 609.537 | 34.3072 | 5.9452 | 0.73604
2863 | 610.163 | 34.3066 | 5.9469 | 0.73642
2864 | 610.163 | 34.3034 | 5.9486 | 0.73621
2865 | 609.537 | 34.3054 | 5.9469 | 0.72066
2866 | 609.537 | 34.3046 | 5.9477 | 0.7284
2867 | 609.537 | 34.308 | 5.9443 | 0.7283
2868 | 609.537 | 34.3065 | 5.9443 | 0.74418
2869 | 609.537 | 34.3074 | 5.9435 | 0.73626
2870 | 609.537 | 34.3037 | 5.9486 | 0.73579
2871 | 609.537 | 34.3067 | 5.9486 | 0.73595
2872 | 608.912 | 34.3052 | 5.9503 | 0.73602
2873 | 609.537 | 34.3056 | 5.9512 | 0.73607
2874 | 608.912 | 34.3059 | 5.9512 | 0.736
2875 | 608.912 | 34.3035 | 5.9521 | 0.73581
2876 | 608.912 | 34.3067 | 5.9503 | 0.73601
2877 | 609.537 | 34.3034 | 5.9504 | 0.7361
2878 | 609.537 | 34.3058 | 5.9495 | 0.73611
2879 | 608.912 | 34.3069 | 5.9486 | 0.73588
2880 | 609.537 | 34.3066 | 5.9487 | 0.73595
2881 | 609.537 | 34.3049 | 5.9504 | 0.73609
2882 | 608.912 | 34.3073 | 5.9512 | 0.73581
2883 | 608.912 | 34.3058 | 5.9512 | 0.73582
2884 | 608.912 | 34.3034 | 5.9521 | 0.73599
2885 | 608.912 | 34.3034 | 5.9521 | 0.73581
2886 | 608.912 | 34.3058 | 5.9512 | 0.73582
2887 | 609.537 | 34.3031 | 5.9521 | 0.73588
2888 | 608.912 | 34.3043 | 5.9513 | 0.73583
2889 | 608.912 | 34.3049 | 5.9521 | 0.73598
2890 | 608.912 | 34.3073 | 5.9513 | 0.73599
2891 | 608.912 | 34.3058 | 5.9513 | 0.736
2892 | 608.912 | 34.3057 | 5.9513 | 0.736
2893 | 609.537 | 34.3046 | 5.9521 | 0.73605
2894 | 609.537 | 34.3031 | 5.9521 | 0.73606
2895 | 608.912 | 34.3034 | 5.9521 | 0.73598
2896 | 608.912 | 34.3051 | 5.9504 | 0.73602
2897 | 608.912 | 34.3034 | 5.9521 | 0.73598
2898 | 608.912 | 34.3034 | 5.9522 | 0.73598
2899 | 609.537 | 34.3078 | 5.9504 | 0.73608
2900 | 608.912 | 34.3072 | 5.9513 | 0.73599
2901 | 608.912 | 34.3081 | 5.9504 | 0.7517
2902 | 609.537 | 34.3084 | 5.9513 | 0.74381
2903 | 608.912 | 34.3029 | 5.9556 | 0.74365
2904 | 608.912 | 34.302 | 5.9565 | 0.74364
2905 | 608.912 | 34.3029 | 5.9556 | 0.74365
2906 | 608.912 | 34.3036 | 5.9553 | 0.74384
2907 | 608.912 | 34.3052 | 5.9547 | 0.74367
2908 | 608.912 | 34.3029 | 5.9556 | 0.74365
2909 | 608.912 | 34.3026 | 5.9573 | 0.75912
2910 | 608.912 | 34.3044 | 5.9556 | 0.73589
2911 | 609.537 | 34.3032 | 5.9564 | 0.7437
2912 | 608.912 | 34.3044 | 5.9556 | 0.74383
2913 | 609.537 | 34.3015 | 5.9581 | 0.74367
2914 | 608.912 | 34.3003 | 5.9581 | 0.7436
2915 | 608.912 | 34.3027 | 5.9573 | 0.74361
2916 | 608.912 | 34.3012 | 5.9573 | 0.74362
2917 | 608.912 | 34.3003 | 5.9581 | 0.7436
2918 | 608.912 | 34.2988 | 5.9581 | 0.74361
2919 | 608.912 | 34.3021 | 5.9564 | 0.74364
2920 | 608.912 | 34.3006 | 5.9564 | 0.72813
2921 | 608.912 | 34.3 | 5.9555 | 0.75143
2922 | 608.912 | 34.2997 | 5.9572 | 0.74363
2923 | 608.912 | 34.3 | 5.9555 | 0.74367
2924 | 608.912 | 34.3026 | 5.9529 | 0.74372
2925 | 608.912 | 34.3015 | 5.9555 | 0.75918
2926 | 608.912 | 34.3053 | 5.9546 | 0.73591
2927 | 608.912 | 34.3051 | 5.9563 | 0.74362
2928 | 608.912 | 34.2998 | 5.9572 | 0.74363
2929 | 608.912 | 34.3028 | 5.9572 | 0.74361
2930 | 608.912 | 34.3021 | 5.9563 | 0.74364
2931 | 608.912 | 34.3019 | 5.958 | 0.7436
2932 | 608.912 | 34.3004 | 5.958 | 0.7436
2933 | 608.912 | 34.303 | 5.9555 | 0.74366
2934 | 608.912 | 34.3022 | 5.9563 | 0.74364
2935 | 608.912 | 34.3004 | 5.958 | 0.72809
2936 | 608.912 | 34.3005 | 5.958 | 0.73585
2937 | 608.912 | 34.303 | 5.9554 | 0.75141
2938 | 608.912 | 34.3013 | 5.9571 | 0.75913
2939 | 608.912 | 34.3013 | 5.9571 | 0.73587
2940 | 608.912 | 34.3035 | 5.958 | 0.74359
2941 | 608.912 | 34.3043 | 5.9571 | 0.74361
2942 | 608.912 | 34.3026 | 5.9588 | 0.74357
2943 | 608.912 | 34.302 | 5.958 | 0.74378
2944 | 608.912 | 34.3029 | 5.9571 | 0.74362
2945 | 608.912 | 34.3029 | 5.9571 | 0.72811
2946 | 608.912 | 34.3029 | 5.9571 | 0.73586
2947 | 608.912 | 34.3044 | 5.9571 | 0.75136
2948 | 608.912 | 34.3038 | 5.9562 | 0.74363
2949 | 608.912 | 34.2977 | 5.9622 | 0.74351
2950 | 608.912 | 34.2951 | 5.9648 | 0.74346
2951 | 608.912 | 34.2971 | 5.9613 | 0.74353
2952 | 608.912 | 34.298 | 5.9605 | 0.74355
2953 | 608.912 | 34.2954 | 5.963 | 0.74332
2954 | 608.912 | 34.3023 | 5.9562 | 0.74364
2955 | 608.912 | 34.3023 | 5.9562 | 0.74364
2956 | 608.912 | 34.3014 | 5.957 | 0.72811
2957 | 608.912 | 34.304 | 5.9545 | 0.75143
2958 | 608.286 | 34.3052 | 5.9536 | 0.72811
2959 | 608.912 | 34.3041 | 5.9544 | 0.75143
2960 | 608.912 | 34.3041 | 5.9544 | 0.74368
2961 | 608.286 | 34.3026 | 5.9561 | 0.74357
2962 | 608.912 | 34.2989 | 5.9596 | 0.74339
2963 | 608.286 | 34.3035 | 5.9553 | 0.74341
2964 | 608.912 | 34.3015 | 5.957 | 0.74363
2965 | 608.286 | 34.3009 | 5.9578 | 0.74354
2966 | 608.286 | 34.3044 | 5.9544 | 0.74361
2967 | 608.912 | 34.305 | 5.9535 | 0.72819
2968 | 608.286 | 34.3036 | 5.9553 | 0.75135
2969 | 608.286 | 34.3038 | 5.9535 | 0.72812
2970 | 608.286 | 34.3044 | 5.9544 | 0.75136
2971 | 608.286 | 34.3021 | 5.9552 | 0.7436
2972 | 608.286 | 34.3047 | 5.9527 | 0.74365
2973 | 607.661 | 34.3035 | 5.9527 | 0.74359
2974 | 607.661 | 34.3035 | 5.9526 | 0.74359
2975 | 607.661 | 34.305 | 5.9526 | 0.74358
2976 | 607.661 | 34.3041 | 5.9535 | 0.74356
2977 | 607.035 | 34.3058 | 5.9492 | 0.7436
2978 | 607.035 | 34.305 | 5.9441 | 0.74373
2979 | 607.035 | 34.3065 | 5.944 | 0.74372
2980 | 606.409 | 34.3098 | 5.944 | 0.74364
2981 | 607.035 | 34.3054 | 5.9466 | 0.74366
2982 | 607.035 | 34.3054 | 5.9466 | 0.74349
2983 | 607.661 | 34.3045 | 5.9457 | 0.74376
2984 | 607.661 | 34.3035 | 5.9423 | 0.74368
2985 | 608.286 | 34.3066 | 5.9389 | 0.72848
2986 | 608.286 | 34.303 | 5.938 | 0.73628
2987 | 607.661 | 34.3089 | 5.9354 | 0.73625
2988 | 607.661 | 34.307 | 5.9328 | 0.73632
2989 | 607.661 | 34.3076 | 5.9337 | 0.7363
2990 | 607.661 | 34.3062 | 5.9337 | 0.75182
2991 | 607.035 | 34.3035 | 5.9337 | 0.72849
2992 | 607.035 | 34.2997 | 5.9285 | 0.7364
2993 | 607.035 | 34.3134 | 5.9045 | 0.70588
2994 | 606.409 | 34.2785 | 5.9054 | 0.72149
2995 | 606.409 | 34.3344 | 5.786 | 0.67743
2996 | 605.784 | 34.3431 | 5.7852 | 0.66955
2997 | 605.784 | 34.3351 | 5.7886 | 0.6851
2998 | 605.784 | 34.3352 | 5.7826 | 0.66965
2999 | 606.409 | 34.3514 | 5.7499 | 0.69382
3000 | 606.409 | 34.3374 | 5.737 | 0.65514
3001 | 606.409 | 34.3524 | 5.7103 | 0.65568
3002 | 605.784 | 34.3458 | 5.7112 | 0.66345
3003 | 605.784 | 34.3716 | 5.6828 | 0.66415
3004 | 605.784 | 34.3565 | 5.6828 | 0.66421
3005 | 605.158 | 34.4083 | 5.6811 | 0.66397
3006 | 605.158 | 34.3938 | 5.7146 | 0.67905
3007 | 605.158 | 34.3366 | 5.7533 | 0.6862
3008 | 604.533 | 34.335 | 5.7507 | 0.67839
3009 | 604.533 | 34.3917 | 5.7051 | 0.67938
3010 | 604.533 | 34.3565 | 5.7309 | 0.67893
3011 | 604.533 | 34.3544 | 5.7301 | 0.66349
3012 | 603.907 | 34.3405 | 5.7352 | 0.67118
3013 | 604.533 | 34.3308 | 5.7163 | 0.67173
3014 | 605.158 | 34.3902 | 5.6543 | 0.6573
3015 | 605.784 | 34.3733 | 5.644 | 0.66567
3016 | 605.784 | 34.357 | 5.6526 | 0.6657
3017 | 606.409 | 34.3508 | 5.6629 | 0.66556
3018 | 607.035 | 34.3601 | 5.6534 | 0.65011
3019 | 607.661 | 34.3603 | 5.65 | 0.65825
3020 | 608.286 | 34.3613 | 5.6457 | 0.65841
3021 | 608.912 | 34.3598 | 5.6439 | 0.65851
3022 | 609.537 | 34.3598 | 5.6362 | 0.65891
3023 | 610.163 | 34.3537 | 5.6345 | 0.6592
3024 | 610.163 | 34.3543 | 5.6353 | 0.64346
3025 | 610.789 | 34.356 | 5.6319 | 0.65145
3026 | 610.163 | 34.3571 | 5.6267 | 0.66738
3027 | 610.163 | 34.3573 | 5.6264 | 0.65952
3028 | 610.163 | 34.3579 | 5.6258 | 0.64381
3029 | 609.537 | 34.3636 | 5.625 | 0.66749
3030 | 609.537 | 34.364 | 5.6276 | 0.65956
3031 | 608.912 | 34.3636 | 5.6327 | 0.65939
3032 | 608.912 | 34.3565 | 5.6353 | 0.65936
3033 | 608.912 | 34.3532 | 5.637 | 0.65949
3034 | 608.286 | 34.3529 | 5.6362 | 0.64373
3035 | 608.286 | 34.357 | 5.6336 | 0.65179
3036 | 607.661 | 34.3612 | 5.6327 | 0.65173
3037 | 607.661 | 34.3586 | 5.6293 | 0.65166
3038 | 607.035 | 34.3544 | 5.6293 | 0.65193
3039 | 606.409 | 34.3655 | 5.6173 | 0.65209
3040 | 605.784 | 34.363 | 5.6155 | 0.65208
3041 | 605.158 | 34.3637 | 5.6181 | 0.65211
3042 | 604.533 | 34.3613 | 5.6267 | 0.65187
3043 | 603.907 | 34.3601 | 5.6267 | 0.65181
3044 | 603.282 | 34.356 | 5.6311 | 0.65183
3045 | 603.282 | 34.3585 | 5.6345 | 0.65174
3046 | 603.282 | 34.3605 | 5.6311 | 0.65196
3047 | 603.282 | 34.3584 | 5.6302 | 0.65199
3048 | 603.282 | 34.3616 | 5.6285 | 0.65217
3049 | 603.282 | 34.3545 | 5.6311 | 0.65214
3050 | 603.282 | 34.3584 | 5.6242 | 0.65228
3051 | 603.282 | 34.3558 | 5.6268 | 0.65239
3052 | 602.656 | 34.3649 | 5.6285 | 0.65225
3053 | 602.656 | 34.3685 | 5.6354 | 0.65208
3054 | 602.03 | 34.3636 | 5.6345 | 0.65222
3055 | 601.405 | 34.3551 | 5.6328 | 0.65223
3056 | 600.779 | 34.3576 | 5.6337 | 0.65214
3057 | 600.779 | 34.3624 | 5.6259 | 0.65229
3058 | 600.779 | 34.3661 | 5.6268 | 0.65242
3059 | 600.779 | 34.3622 | 5.6277 | 0.66815
3060 | 600.154 | 34.3583 | 5.6303 | 0.64444
3061 | 600.154 | 34.3601 | 5.6285 | 0.65234
3062 | 599.528 | 34.3578 | 5.6311 | 0.65239
3063 | 598.902 | 34.3593 | 5.6329 | 0.65228
3064 | 597.651 | 34.3573 | 5.6354 | 0.65211
3065 | 597.026 | 34.3583 | 5.6363 | 0.65218
3066 | 595.774 | 34.3649 | 5.6363 | 0.65203
3067 | 595.774 | 34.3645 | 5.6337 | 0.66782
3068 | 594.523 | 34.3627 | 5.6346 | 0.64409
3069 | 593.898 | 34.3637 | 5.6355 | 0.65187
3070 | 593.272 | 34.3542 | 5.6406 | 0.65173
3071 | 592.647 | 34.3554 | 5.6398 | 0.65184
3072 | 592.021 | 34.359 | 5.6381 | 0.6518
3073 | 592.021 | 34.3602 | 5.6398 | 0.65176
3074 | 591.395 | 34.3599 | 5.6389 | 0.65172
3075 | 591.395 | 34.359 | 5.6398 | 0.6517
3076 | 590.77 | 34.3608 | 5.6398 | 0.65163
3077 | 590.77 | 34.3573 | 5.6433 | 0.65157
3078 | 590.144 | 34.3576 | 5.6433 | 0.65166
3079 | 590.144 | 34.355 | 5.6458 | 0.66734
3080 | 590.144 | 34.3601 | 5.6527 | 0.64358
3081 | 588.893 | 34.3601 | 5.6459 | 0.65147
3082 | 588.893 | 34.3523 | 5.6536 | 0.65133
3083 | 588.267 | 34.3617 | 5.6476 | 0.65136
3084 | 587.642 | 34.3632 | 5.639 | 0.65165
3085 | 587.016 | 34.3507 | 5.6441 | 0.65152
3086 | 586.391 | 34.3617 | 5.6485 | 0.65132
3087 | 585.765 | 34.3672 | 5.633 | 0.65158
3088 | 585.139 | 34.3581 | 5.6467 | 0.65125
3089 | 584.514 | 34.357 | 5.6511 | 0.65109
3090 | 583.888 | 34.3512 | 5.6571 | 0.66663
3091 | 583.263 | 34.3429 | 5.67 | 0.65861
3092 | 582.637 | 34.3622 | 5.6364 | 0.65908
3093 | 581.386 | 34.3565 | 5.6605 | 0.64288
3094 | 581.386 | 34.3553 | 5.6528 | 0.66646
3095 | 580.135 | 34.3586 | 5.6442 | 0.65883
3096 | 579.509 | 34.3599 | 5.6373 | 0.65892
3097 | 578.884 | 34.3552 | 5.6347 | 0.64322
3098 | 577.632 | 34.3609 | 5.6313 | 0.65101
3099 | 576.381 | 34.3567 | 5.633 | 0.65087
3100 | 575.13 | 34.3584 | 5.6304 | 0.65079
3101 | 573.253 | 34.3665 | 5.6278 | 0.65064
3102 | 572.002 | 34.3585 | 5.6408 | 0.66595
3103 | 570.751 | 34.3685 | 5.6924 | 0.67241
3104 | 569.5 | 34.3412 | 5.8076 | 0.69328
3105 | 568.874 | 34.3337 | 5.9029 | 0.72206
3106 | 567.623 | 34.3266 | 5.9372 | 0.74439
3107 | 566.372 | 34.3162 | 5.9527 | 0.76718
3108 | 565.746 | 34.3033 | 5.9672 | 0.74352
3109 | 565.121 | 34.2988 | 5.9749 | 0.75878
3110 | 564.495 | 34.3064 | 5.9707 | 0.75085
3111 | 563.869 | 34.2976 | 5.9827 | 0.75051
3112 | 563.244 | 34.2979 | 5.9827 | 0.76593
3113 | 562.618 | 34.2975 | 5.9878 | 0.75798
3114 | 561.367 | 34.2973 | 5.9887 | 0.75782
3115 | 560.742 | 34.2978 | 5.987 | 0.77309
3116 | 559.49 | 34.2975 | 5.9878 | 0.76518
3117 | 558.239 | 34.2975 | 5.987 | 0.76488
3118 | 556.988 | 34.2966 | 5.987 | 0.74927
3119 | 556.362 | 34.2973 | 5.9895 | 0.77214
3120 | 554.486 | 34.2963 | 5.993 | 0.76393
3121 | 553.234 | 34.2975 | 5.9998 | 0.7636
3122 | 551.983 | 34.2964 | 5.9956 | 0.76358
3123 | 551.358 | 34.2953 | 6.0058 | 0.76305
3124 | 550.106 | 34.2942 | 6.0076 | 0.7783
3125 | 549.481 | 34.2951 | 6.0084 | 0.7703
3126 | 548.855 | 34.2946 | 6.0093 | 0.77021
3127 | 547.604 | 34.2934 | 6.011 | 0.78526
3128 | 546.979 | 34.2904 | 6.0084 | 0.76215
3129 | 545.727 | 34.2954 | 6.0084 | 0.76931
3130 | 545.102 | 34.2933 | 6.0153 | 0.78447
3131 | 543.851 | 34.2931 | 6.0161 | 0.7766
3132 | 542.599 | 34.2916 | 6.0153 | 0.7763
3133 | 541.348 | 34.2981 | 6.0213 | 0.77596
3134 | 540.723 | 34.2885 | 6.0281 | 0.79094
3135 | 539.471 | 34.2902 | 6.0256 | 0.7678
3136 | 538.846 | 34.2883 | 6.0307 | 0.79046
3137 | 538.22 | 34.2892 | 6.0316 | 0.78249
3138 | 537.595 | 34.2898 | 6.0239 | 0.78262
3139 | 535.718 | 34.2899 | 6.0247 | 0.76702
3140 | 534.467 | 34.2927 | 6.0196 | 0.78984
3141 | 533.841 | 34.2898 | 6.0213 | 0.76671
3142 | 532.59 | 34.2919 | 6.0213 | 0.77405
3143 | 531.339 | 34.2925 | 6.0213 | 0.78924
3144 | 530.088 | 34.2956 | 6.0248 | 0.78131
3145 | 528.836 | 34.2906 | 6.0273 | 0.78093
3146 | 528.211 | 34.2909 | 6.0273 | 0.78086
3147 | 526.96 | 34.2902 | 6.0316 | 0.7806
3148 | 526.96 | 34.2902 | 6.0336 | 0.78055
3149 | 526.334 | 34.2905 | 6.0376 | 0.78018
3150 | 525.083 | 34.2896 | 6.0376 | 0.79535
3151 | 524.457 | 34.2884 | 6.0376 | 0.78744
3152 | 523.206 | 34.2903 | 6.0393 | 0.78723
3153 | 521.329 | 34.2888 | 6.0402 | 0.78699
3154 | 520.078 | 34.2875 | 6.0436 | 0.78676
3155 | 518.201 | 34.2858 | 6.0462 | 0.78629
3156 | 516.95 | 34.2862 | 6.0479 | 0.80137
3157 | 515.699 | 34.2888 | 6.0445 | 0.79366
3158 | 515.073 | 34.2858 | 6.0522 | 0.7932
3159 | 513.197 | 34.2867 | 6.0522 | 0.79298
3160 | 512.571 | 34.287 | 6.0522 | 0.79271
3161 | 511.32 | 34.2874 | 6.0539 | 0.80777
3162 | 510.069 | 34.2855 | 6.0565 | 0.79974
3163 | 509.443 | 34.2838 | 6.0599 | 0.79958
3164 | 508.192 | 34.2836 | 6.0608 | 0.79941
3165 | 507.566 | 34.2849 | 6.0642 | 0.81447
3166 | 506.941 | 34.2854 | 6.0625 | 0.79139
3167 | 505.69 | 34.2835 | 6.0651 | 0.81383
3168 | 503.813 | 34.2833 | 6.0676 | 0.80592
3169 | 502.562 | 34.2837 | 6.0693 | 0.80572
3170 | 500.685 | 34.2831 | 6.0693 | 0.8053
3171 | 500.059 | 34.2819 | 6.0753 | 0.80507
3172 | 498.808 | 34.2848 | 6.0805 | 0.81996
3173 | 498.808 | 34.2724 | 6.1121 | 0.82652
3174 | 496.931 | 34.276 | 6.1138 | 0.81863
3175 | 496.306 | 34.2747 | 6.1258 | 0.83339
3176 | 495.055 | 34.2743 | 6.1284 | 0.85571
3177 | 493.803 | 34.274 | 6.1292 | 0.84037
3178 | 492.552 | 34.2768 | 6.1301 | 0.85512
3179 | 491.301 | 34.2793 | 6.1326 | 0.84729
3180 | 490.05 | 34.2735 | 6.1361 | 0.84707
3181 | 489.424 | 34.2735 | 6.1378 | 0.86208
3182 | 488.173 | 34.2752 | 6.1412 | 0.85424
3183 | 487.548 | 34.2766 | 6.1609 | 0.86848
3184 | 486.296 | 34.2686 | 6.1694 | 0.87567
3185 | 485.671 | 34.2667 | 6.1805 | 0.89792
3186 | 484.42 | 34.2604 | 6.1933 | 0.89739
3187 | 483.794 | 34.2353 | 6.2513 | 0.90319
3188 | 483.168 | 34.262 | 6.259 | 0.94013
3189 | 481.292 | 34.2486 | 6.2778 | 0.94687
3190 | 480.666 | 34.2479 | 6.2965 | 0.96097
3191 | 479.415 | 34.2527 | 6.3443 | 1.0042
3192 | 478.789 | 34.2302 | 6.3655 | 1.0185
3193 | 477.538 | 34.2419 | 6.3766 | 1.0251
3194 | 476.287 | 34.2372 | 6.3894 | 1.0392
3195 | 474.41 | 34.2372 | 6.4022 | 1.0387
3196 | 472.533 | 34.2512 | 6.4379 | 1.0741
3197 | 471.908 | 34.2329 | 6.4727 | 1.1397
3198 | 470.031 | 34.2359 | 6.4795 | 1.1093
3199 | 468.78 | 34.2272 | 6.5229 | 1.1444
3200 | 468.154 | 34.2279 | 6.5373 | 1.166
3201 | 466.903 | 34.2262 | 6.5382 | 1.1729
3202 | 465.652 | 34.2314 | 6.6001 | 1.1995
3203 | 464.401 | 34.2186 | 6.6179 | 1.2647
3204 | 463.15 | 34.2332 | 6.6586 | 1.2773
3205 | 461.898 | 34.2286 | 6.6993 | 1.3337
3206 | 460.647 | 34.2039 | 6.7543 | 1.3757
3207 | 460.022 | 34.2098 | 6.7619 | 1.3598
3208 | 459.396 | 34.1914 | 6.8059 | 1.3868
3209 | 458.77 | 34.1964 | 6.8558 | 1.4206
3210 | 457.519 | 34.1965 | 6.9064 | 1.5198
3211 | 456.268 | 34.1992 | 6.925 | 1.5109
3212 | 455.017 | 34.193 | 6.9613 | 1.5518
3213 | 453.766 | 34.193 | 6.99 | 1.586
3214 | 453.14 | 34.1975 | 6.9975 | 1.5778
3215 | 451.889 | 34.1872 | 7.038 | 1.6327
3216 | 450.638 | 34.1855 | 7.0742 | 1.6224
3217 | 450.012 | 34.1875 | 7.0902 | 1.6789
3218 | 449.387 | 34.1729 | 7.1053 | 1.6555
3219 | 448.761 | 34.1869 | 7.118 | 1.6754
3220 | 448.135 | 34.1868 | 7.1449 | 1.7166
3221 | 446.884 | 34.1755 | 7.1407 | 1.7018
3222 | 446.259 | 34.1858 | 7.1424 | 1.6934
3223 | 445.633 | 34.1869 | 7.1592 | 1.7207
3224 | 445.007 | 34.1823 | 7.1878 | 1.7612
3225 | 444.382 | 34.1861 | 7.218 | 1.7731
3226 | 443.756 | 34.2001 | 7.26 | 1.8339
3227 | 443.131 | 34.1789 | 7.3422 | 1.8994
3228 | 443.131 | 34.1604 | 7.3816 | 1.939
3229 | 442.505 | 34.1653 | 7.3917 | 1.9301
3230 | 442.505 | 34.1582 | 7.421 | 1.9491
3231 | 441.879 | 34.1638 | 7.4302 | 1.9829
3232 | 441.879 | 34.1734 | 7.4703 | 1.9791
3233 | 441.254 | 34.1722 | 7.4954 | 2.033
3234 | 440.003 | 34.1437 | 7.5339 | 2.0511
3235 | 438.752 | 34.1574 | 7.5573 | 2.0615
3236 | 436.875 | 34.1546 | 7.5698 | 2.0944
3237 | 433.747 | 34.1652 | 7.5957 | 2.1045
3238 | 432.496 | 34.1507 | 7.6141 | 2.109
3239 | 431.244 | 34.1697 | 7.5982 | 2.109
3240 | 429.993 | 34.1721 | 7.6858 | 2.1784
3241 | 429.368 | 34.1581 | 7.765 | 2.2414
3242 | 428.742 | 34.2095 | 7.7858 | 2.2662
3243 | 428.116 | 34.1695 | 7.8989 | 2.368
3244 | 426.865 | 34.152 | 7.8823 | 2.3194
3245 | 426.24 | 34.159 | 7.9604 | 2.4093
3246 | 425.614 | 34.1542 | 7.9919 | 2.4458
3247 | 424.363 | 34.1669 | 8.0102 | 2.4356
3248 | 423.112 | 34.1641 | 8.021 | 2.4532
3249 | 421.861 | 34.1451 | 8.006 | 2.4054
3250 | 421.861 | 34.1442 | 7.9762 | 2.3785
3251 | 420.609 | 34.158 | 8.084 | 2.4431
3252 | 419.984 | 34.1713 | 8.0881 | 2.5509
3253 | 418.733 | 34.1859 | 8.1088 | 2.5465
3254 | 418.107 | 34.1651 | 8.1874 | 2.6008
3255 | 418.107 | 34.1472 | 8.2205 | 2.631
3256 | 416.856 | 34.1528 | 8.2139 | 2.6025
3257 | 415.605 | 34.1581 | 8.2412 | 2.6045
3258 | 414.353 | 34.18 | 8.2833 | 2.674
3259 | 412.477 | 34.156 | 8.3601 | 2.7318
3260 | 411.226 | 34.1574 | 8.3782 | 2.7695
3261 | 409.349 | 34.1491 | 8.3717 | 2.7338
3262 | 408.098 | 34.1601 | 8.3914 | 2.7495
3263 | 408.098 | 34.1555 | 8.4269 | 2.7854
3264 | 406.846 | 34.1543 | 8.4681 | 2.8327
3265 | 405.595 | 34.1602 | 8.4771 | 2.8165
3266 | 404.344 | 34.1554 | 8.487 | 2.8265
3267 | 403.093 | 34.1525 | 8.4936 | 2.8106
3268 | 401.842 | 34.1488 | 8.4936 | 2.8215
3269 | 401.216 | 34.1558 | 8.4983 | 2.8274
3270 | 400.59 | 34.1696 | 8.5076 | 2.8313
3271 | 399.339 | 34.1499 | 8.5257 | 2.8614
3272 | 398.714 | 34.1194 | 8.5957 | 2.8463
3273 | 398.088 | 34.1251 | 8.6293 | 2.8872
3274 | 396.837 | 34.1464 | 8.6893 | 2.9718
3275 | 395.586 | 34.151 | 8.6852 | 2.9767
3276 | 393.083 | 34.1736 | 8.7762 | 3.0108
3277 | 391.832 | 34.1402 | 8.9032 | 3.1009
3278 | 391.207 | 34.1307 | 8.9367 | 3.1548
3279 | 389.955 | 34.0927 | 9.0249 | 3.1174
3280 | 388.704 | 34.1152 | 9.0543 | 3.2347
3281 | 388.079 | 34.215 | 8.8909 | 3.2804
3282 | 387.453 | 34.1075 | 9.047 | 3.0824
3283 | 386.827 | 34.1317 | 8.9784 | 3.0872
3284 | 386.202 | 34.1244 | 8.8934 | 3.1262
3285 | 385.576 | 34.139 | 8.8509 | 2.9965
3286 | 384.951 | 34.1743 | 8.8624 | 3.0712
3287 | 383.074 | 34.1124 | 8.8959 | 3.1245
3288 | 381.823 | 34.1478 | 8.8567 | 3.0665
3289 | 379.946 | 34.209 | 8.9417 | 3.1321
3290 | 378.695 | 34.1804 | 9.0838 | 3.29
3291 | 377.444 | 34.143 | 9.1222 | 3.2836
3292 | 376.192 | 34.1695 | 9.1776 | 3.3005
3293 | 374.316 | 34.1396 | 9.1678 | 3.3375
3294 | 373.064 | 34.1572 | 9.1833 | 3.2562
3295 | 371.813 | 34.1609 | 9.141 | 3.3035
3296 | 369.936 | 34.1451 | 9.1874 | 3.2962
3297 | 368.685 | 34.1334 | 9.1393 | 3.2803
3298 | 367.434 | 34.1626 | 9.163 | 3.2805
3299 | 366.183 | 34.1317 | 9.1728 | 3.2907
3300 | 364.932 | 34.1409 | 9.2029 | 3.3297
3301 | 363.681 | 34.1652 | 9.2461 | 3.3596
3302 | 362.429 | 34.1444 | 9.2265 | 3.3536
3303 | 359.301 | 34.194 | 9.2542 | 3.4225
3304 | 358.05 | 34.1456 | 9.2607 | 3.3626
3305 | 356.173 | 34.154 | 9.2673 | 3.3781
3306 | 353.671 | 34.1538 | 9.273 | 3.3683
3307 | 351.794 | 34.1581 | 9.2608 | 3.3662
3308 | 349.918 | 34.1264 | 9.2819 | 3.3872
3309 | 348.041 | 34.1578 | 9.312 | 3.3806
3310 | 347.415 | 34.1431 | 9.3973 | 3.5015
3311 | 345.538 | 34.1483 | 9.4014 | 3.4794
3312 | 343.662 | 34.1527 | 9.3933 | 3.465
3313 | 341.785 | 34.1547 | 9.4022 | 3.455
3314 | 339.908 | 34.1483 | 9.4128 | 3.4764
3315 | 338.031 | 34.155 | 9.4225 | 3.485
3316 | 336.78 | 34.1457 | 9.4388 | 3.4935
3317 | 334.903 | 34.1531 | 9.455 | 3.5138
3318 | 333.027 | 34.1376 | 9.5474 | 3.5692
3319 | 331.15 | 34.1303 | 9.5935 | 3.593
3320 | 329.899 | 34.1402 | 9.6558 | 3.6069
3321 | 328.647 | 34.1536 | 9.6583 | 3.6472
3322 | 327.396 | 34.1656 | 9.6995 | 3.614
3323 | 326.771 | 34.1779 | 10.1085 | 3.7883
3324 | 325.519 | 34.2448 | 10.7523 | 4.1276
3325 | 324.268 | 34.1584 | 10.9657 | 4.0926
3326 | 323.017 | 34.1799 | 11.0401 | 4.0559
3327 | 321.766 | 34.2231 | 11.0655 | 4.0429
3328 | 321.14 | 34.1979 | 11.0987 | 4.0359
3329 | 319.889 | 34.2003 | 11.1066 | 4.0429
3330 | 319.263 | 34.192 | 11.1145 | 4.0729
3331 | 318.638 | 34.1952 | 11.1043 | 4.0348
3332 | 317.387 | 34.2004 | 11.1035 | 4.0234
3333 | 316.761 | 34.1906 | 11.113 | 4.0473
3334 | 314.884 | 34.2256 | 11.1146 | 4.0645
3335 | 313.008 | 34.2049 | 11.1478 | 4.0731
3336 | 311.131 | 34.2029 | 11.1636 | 4.0611
3337 | 309.254 | 34.2023 | 11.1723 | 4.0724
3338 | 308.003 | 34.2252 | 11.2023 | 4.0622
3339 | 306.126 | 34.2185 | 11.263 | 4.1002
3340 | 305.5 | 34.2101 | 11.3009 | 4.0959
3341 | 303.624 | 34.2098 | 11.2977 | 4.097
3342 | 301.747 | 34.2086 | 11.3127 | 4.1014
3343 | 300.496 | 34.2005 | 11.3222 | 4.0728
3344 | 299.245 | 34.1993 | 11.3482 | 4.1161
3345 | 297.993 | 34.2014 | 11.3679 | 4.0953
3346 | 296.742 | 34.2098 | 11.412 | 4.1026
3347 | 294.24 | 34.2241 | 11.4545 | 4.1015
3348 | 292.363 | 34.2752 | 11.7204 | 4.1509
3349 | 289.861 | 34.2302 | 11.8073 | 4.1425
3350 | 287.984 | 34.2283 | 11.8386 | 4.1155
3351 | 286.733 | 34.2263 | 11.8386 | 4.1023
3352 | 285.481 | 34.2369 | 11.8644 | 4.1172
3353 | 283.605 | 34.2391 | 11.9237 | 4.1153
3354 | 282.353 | 34.2791 | 11.9472 | 4.1396
3355 | 280.477 | 34.2701 | 11.9862 | 4.1395
3356 | 278.6 | 34.2555 | 12.0524 | 4.1315
3357 | 274.846 | 34.2522 | 12.0634 | 4.1239
3358 | 272.344 | 34.2444 | 12.0618 | 4.1243
3359 | 271.093 | 34.2498 | 12.0579 | 4.1353
3360 | 270.467 | 34.2497 | 12.047 | 4.1225
3361 | 269.842 | 34.2501 | 12.0455 | 4.1283
3362 | 269.216 | 34.2456 | 12.0478 | 4.0856
3363 | 267.965 | 34.256 | 12.0541 | 4.0952
3364 | 267.339 | 34.2485 | 12.0697 | 4.1009
3365 | 266.714 | 34.2496 | 12.0518 | 4.1369
3366 | 265.462 | 34.257 | 12.0783 | 4.1068
3367 | 264.211 | 34.259 | 12.0907 | 4.1221
3368 | 261.709 | 34.2679 | 12.1273 | 4.1331
3369 | 260.458 | 34.2525 | 12.1406 | 4.1226
3370 | 259.207 | 34.2548 | 12.1429 | 4.1337
3371 | 257.955 | 34.2524 | 12.139 | 4.1296
3372 | 257.33 | 34.2504 | 12.1274 | 4.1214
3373 | 256.704 | 34.2599 | 12.1258 | 4.0995
3374 | 256.079 | 34.255 | 12.1484 | 4.1226
3375 | 254.202 | 34.2773 | 12.1461 | 4.1504
3376 | 253.576 | 34.2616 | 12.1593 | 4.1349
3377 | 252.325 | 34.2661 | 12.1663 | 4.1238
3378 | 251.074 | 34.2695 | 12.1702 | 4.1088
3379 | 249.823 | 34.2647 | 12.1804 | 4.1209
3380 | 248.571 | 34.2874 | 12.2309 | 4.1462
3381 | 247.946 | 34.2881 | 12.2783 | 4.1461
3382 | 247.32 | 34.2836 | 12.3047 | 4.1129
3383 | 246.069 | 34.2984 | 12.3342 | 4.1429
3384 | 244.192 | 34.3032 | 12.4551 | 4.1816
3385 | 242.941 | 34.3156 | 12.6121 | 4.1933
3386 | 242.315 | 34.3114 | 12.8865 | 4.2842
3387 | 241.064 | 34.641 | 12.938 | 4.2956
3388 | 239.813 | 34.6179 | 13.4524 | 4.492
3389 | 238.562 | 34.6782 | 13.7059 | 4.4193
3390 | 237.936 | 34.6181 | 13.8741 | 4.4122
3391 | 236.685 | 34.5001 | 14.2092 | 4.5149
3392 | 235.434 | 34.4945 | 14.2921 | 4.4933
3393 | 232.932 | 34.4645 | 14.3546 | 4.4744
3394 | 231.68 | 34.4628 | 14.4193 | 4.4701
3395 | 230.429 | 34.4686 | 14.4411 | 4.5244
3396 | 228.552 | 34.4739 | 14.4637 | 4.4861
3397 | 227.301 | 34.4732 | 14.5065 | 4.508
3398 | 226.05 | 34.4644 | 14.5335 | 4.5263
3399 | 224.799 | 34.5238 | 14.6175 | 4.5103
3400 | 223.548 | 34.5363 | 14.7844 | 4.5898
3401 | 222.296 | 34.591 | 15.1118 | 4.672
3402 | 221.045 | 34.837 | 15.8595 | 4.7962
3403 | 219.794 | 34.7735 | 16.4622 | 4.8601
3404 | 217.917 | 34.7269 | 16.6602 | 4.7419
3405 | 216.666 | 34.7546 | 16.6842 | 4.7501
3406 | 215.415 | 34.7451 | 16.7336 | 4.74
3407 | 214.164 | 34.73 | 16.7801 | 4.7749
3408 | 212.287 | 34.7548 | 16.8751 | 4.8042
3409 | 210.41 | 34.7656 | 16.9121 | 4.7769
3410 | 209.159 | 34.7128 | 16.9172 | 4.7588
3411 | 207.282 | 34.7355 | 16.881 | 4.7298
3412 | 206.657 | 34.7437 | 16.8259 | 4.7433
3413 | 205.405 | 34.7253 | 16.8289 | 4.7554
3414 | 204.154 | 34.7646 | 16.8731 | 4.7749
3415 | 203.529 | 34.7426 | 16.8949 | 4.7518
3416 | 202.903 | 34.6952 | 16.9043 | 4.7075
3417 | 201.026 | 34.7709 | 16.8877 | 4.7624
3418 | 199.775 | 34.763 | 16.9312 | 4.7441
3419 | 199.149 | 34.809 | 17.0036 | 4.7862
3420 | 197.898 | 34.7506 | 17.1877 | 4.7896
3421 | 196.647 | 34.7566 | 17.1935 | 4.7561
3422 | 196.022 | 34.7736 | 17.1943 | 4.7302
3423 | 194.77 | 34.7824 | 17.2008 | 4.721
3424 | 193.519 | 34.8236 | 17.288 | 4.7841
3425 | 192.268 | 34.8213 | 17.4269 | 4.8284
3426 | 191.642 | 34.8028 | 17.3723 | 4.7434
3427 | 191.017 | 34.8483 | 17.4284 | 4.7276
3428 | 189.14 | 34.8771 | 17.6437 | 4.8152
3429 | 188.514 | 34.8503 | 17.7289 | 4.7862
3430 | 187.263 | 34.8687 | 17.7468 | 4.779
3431 | 186.012 | 34.9079 | 17.7497 | 4.7581
3432 | 185.386 | 34.8937 | 17.7841 | 4.8146
3433 | 184.761 | 34.9127 | 17.8798 | 4.7714
3434 | 183.51 | 34.9006 | 17.9747 | 4.7736
3435 | 182.258 | 34.8765 | 17.9983 | 4.7528
3436 | 181.007 | 34.8751 | 18.0126 | 4.8253
3437 | 179.756 | 34.8927 | 18.0539 | 4.7829
3438 | 179.13 | 34.9093 | 18.0881 | 4.784
3439 | 177.879 | 34.8763 | 18.1209 | 4.7913
3440 | 176.628 | 34.8879 | 18.1252 | 4.7802
3441 | 176.002 | 34.8864 | 18.1472 | 4.7857
3442 | 173.5 | 34.9203 | 18.2006 | 4.7803
3443 | 172.249 | 34.8966 | 18.2837 | 4.8115
3444 | 170.372 | 34.913 | 18.2773 | 4.8025
3445 | 169.121 | 35.0422 | 18.6998 | 4.8759
3446 | 167.87 | 35.0899 | 19.3785 | 4.9337
3447 | 167.244 | 35.0594 | 19.4456 | 4.8859
3448 | 166.619 | 35.0368 | 19.4979 | 4.7951
3449 | 165.367 | 35.0099 | 19.5398 | 4.8549
3450 | 164.116 | 34.9974 | 19.5593 | 4.8371
3451 | 162.865 | 34.9982 | 19.5774 | 4.8568
3452 | 161.614 | 34.9921 | 19.5893 | 4.8313
3453 | 160.988 | 34.9938 | 19.5928 | 4.7579
3454 | 159.111 | 35.0107 | 19.6277 | 4.8407
3455 | 157.86 | 34.999 | 19.6541 | 4.853
3456 | 156.609 | 35.0468 | 19.7661 | 4.877
3457 | 154.732 | 35.1568 | 20.4613 | 5.0271
3458 | 152.23 | 35.0662 | 20.8049 | 5.0675
3459 | 150.979 | 35.0339 | 20.8945 | 5.007
3460 | 149.727 | 35.0239 | 20.9321 | 4.9772
3461 | 148.476 | 35.0311 | 20.924 | 4.9806
3462 | 147.225 | 35.0143 | 20.9411 | 4.9541
3463 | 146.599 | 35.0121 | 20.9507 | 4.9848
3464 | 145.974 | 35.0095 | 20.9555 | 4.9812
3465 | 144.723 | 35.0291 | 20.9453 | 4.9426
3466 | 143.472 | 34.9952 | 20.9938 | 4.9389
3467 | 142.22 | 35.0223 | 21.0777 | 4.994
3468 | 141.595 | 34.9737 | 21.1492 | 5.022
3469 | 139.718 | 34.9987 | 21.1561 | 4.9703
3470 | 139.092 | 35.0346 | 21.1779 | 4.954
3471 | 138.467 | 35.0142 | 21.3051 | 5.0477
3472 | 136.59 | 34.9913 | 21.3628 | 4.969
3473 | 135.964 | 34.9888 | 21.3832 | 5.0552
3474 | 134.088 | 34.9839 | 21.39 | 5.0074
3475 | 133.462 | 34.9848 | 21.3853 | 4.9913
3476 | 132.836 | 34.9831 | 21.3799 | 5.0236
3477 | 132.211 | 34.9689 | 21.4722 | 5.0261
3478 | 130.96 | 34.9437 | 21.6293 | 5.0778
3479 | 129.083 | 35.0055 | 21.73 | 5.115
3480 | 128.457 | 34.9734 | 21.813 | 5.075
3481 | 126.58 | 34.9995 | 21.9054 | 5.0942
3482 | 125.955 | 34.9418 | 22.0084 | 5.124
3483 | 124.704 | 34.9614 | 22.2554 | 5.1726
3484 | 123.452 | 34.9325 | 22.3271 | 5.1604
3485 | 122.827 | 34.9334 | 22.3914 | 5.1393
3486 | 121.576 | 34.9242 | 22.4556 | 5.178
3487 | 120.95 | 34.9195 | 22.4657 | 5.1663
3488 | 119.699 | 34.9051 | 22.5285 | 5.1339
3489 | 119.699 | 34.9241 | 22.4945 | 5.1748
3490 | 118.448 | 34.9323 | 22.4718 | 5.1227
3491 | 117.196 | 34.9263 | 22.5319 | 5.1582
3492 | 114.069 | 34.9121 | 22.564 | 5.1674
3493 | 113.443 | 34.9096 | 22.5453 | 5.1386
3494 | 112.817 | 34.919 | 22.5547 | 5.1372
3495 | 111.566 | 34.9137 | 22.5828 | 5.1549
3496 | 111.566 | 34.9141 | 22.5901 | 5.1626
3497 | 110.315 | 34.9066 | 22.5975 | 5.1559
3498 | 109.689 | 34.9112 | 22.5869 | 5.1544
3499 | 109.689 | 34.9317 | 22.5796 | 5.1754
3500 | 108.438 | 34.9059 | 22.7542 | 5.1641
3501 | 108.438 | 34.9206 | 22.6357 | 5.1744
3502 | 107.813 | 34.9262 | 22.6044 | 5.1328
3503 | 108.438 | 34.9197 | 22.6317 | 5.1454
3504 | 108.438 | 34.9209 | 22.6004 | 5.1364
3505 | 108.438 | 34.8982 | 22.6498 | 5.1519
3506 | 109.064 | 34.9198 | 22.5978 | 5.1171
3507 | 109.064 | 34.92 | 22.5885 | 5.1508
3508 | 109.064 | 34.9254 | 22.5806 | 5.1792
3509 | 108.438 | 34.9228 | 22.5699 | 5.173
3510 | 108.438 | 34.9179 | 22.5826 | 5.1224
3511 | 108.438 | 34.9185 | 22.5884 | 5.1392
3512 | 108.438 | 34.9197 | 22.6 | 5.1599
3513 | 108.438 | 34.9212 | 22.6294 | 5.1269
3514 | 107.813 | 34.9117 | 22.648 | 5.1523
3515 | 108.438 | 34.9128 | 22.6361 | 5.1514
3516 | 107.813 | 34.9188 | 22.6301 | 5.1424
3517 | 107.813 | 34.9061 | 22.7254 | 5.1377
3518 | 107.813 | 34.9171 | 22.7207 | 5.1517
3519 | 108.438 | 34.9104 | 22.734 | 5.1605
3520 | 107.813 | 34.9121 | 22.766 | 5.1413
3521 | 108.438 | 34.9085 | 22.7521 | 5.148
3522 | 107.813 | 34.9114 | 22.7474 | 5.1432
3523 | 107.187 | 34.911 | 22.7847 | 5.1341
3524 | 106.561 | 34.9184 | 22.8146 | 5.1747
3525 | 107.187 | 34.9072 | 22.8193 | 5.1265
3526 | 107.187 | 34.9112 | 22.83 | 5.1395
3527 | 107.187 | 34.9006 | 22.8446 | 5.179
3528 | 107.813 | 34.9016 | 22.8679 | 5.1634
3529 | 108.438 | 34.9077 | 22.83 | 5.1317
3530 | 107.813 | 34.905 | 22.8533 | 5.1526
3531 | 108.438 | 34.901 | 22.8905 | 5.212
3532 | 109.064 | 34.9037 | 22.8998 | 5.1381
3533 | 108.438 | 34.9008 | 22.9012 | 5.1793
3534 | 108.438 | 34.9071 | 22.9012 | 5.1418
3535 | 108.438 | 34.9055 | 22.9019 | 5.1574
3536 | 108.438 | 34.9062 | 22.8906 | 5.1776
3537 | 109.064 | 34.9013 | 22.8966 | 5.1988
3538 | 108.438 | 34.9077 | 22.8953 | 5.1636
3539 | 108.438 | 34.9056 | 22.9006 | 5.1604
3540 | 108.438 | 34.9057 | 22.8966 | 5.1836
3541 | 108.438 | 34.9083 | 22.8986 | 5.1854
3542 | 109.064 | 34.9051 | 22.8933 | 5.1672
3543 | 108.438 | 34.8983 | 22.9113 | 5.1764
3544 | 108.438 | 34.9045 | 22.9086 | 5.167
3545 | 108.438 | 34.9002 | 22.9206 | 5.1675
3546 | 108.438 | 34.9007 | 22.92 | 5.196
3547 | 108.438 | 34.8938 | 22.9326 | 5.1615
3548 | 109.064 | 34.902 | 22.9247 | 5.1895
3549 | 108.438 | 34.9029 | 22.92 | 5.1697
3550 | 108.438 | 34.9034 | 22.918 | 5.1879
3551 | 107.813 | 34.91 | 22.9088 | 5.1774
3552 | 108.438 | 34.9078 | 22.9048 | 5.1411
3553 | 108.438 | 34.9066 | 22.9154 | 5.1837
3554 | 108.438 | 34.9002 | 22.9274 | 5.0825
3555 | 108.438 | 34.9035 | 22.9208 | 5.1204
3556 | 108.438 | 34.9019 | 22.9228 | 5.1944
3557 | 108.438 | 34.9024 | 22.9248 | 5.1642
3558 | 108.438 | 34.8977 | 22.9281 | 5.0918
3559 | 108.438 | 34.8977 | 22.9308 | 5.1742
3560 | 108.438 | 34.9072 | 22.9202 | 5.1412
3561 | 108.438 | 34.9042 | 22.9149 | 5.1541
3562 | 108.438 | 34.9026 | 22.9169 | 5.1514
3563 | 108.438 | 34.9037 | 22.9183 | 5.0995
3564 | 107.813 | 34.9039 | 22.9196 | 5.1786
3565 | 108.438 | 34.9042 | 22.9163 | 5.1019
3566 | 107.813 | 34.9061 | 22.913 | 5.1122
3567 | 108.438 | 34.9069 | 22.9117 | 5.197
3568 | 108.438 | 34.9053 | 22.915 | 5.0105
3569 | 108.438 | 34.8961 | 22.9137 | 5.1744
3570 | 108.438 | 34.8934 | 22.921 | 5.1548
3571 | 108.438 | 34.8757 | 22.9317 | 5.1554
3572 | 108.438 | 34.9043 | 22.9217 | 5.1288
3573 | 108.438 | 34.8887 | 22.9257 | 5.1753
3574 | 107.813 | 34.8935 | 22.9344 | 5.1162
3575 | 107.813 | 34.8988 | 22.9264 | 5.0641
3576 | 108.438 | 34.8759 | 22.9265 | 5.1665
3577 | 108.438 | 34.8987 | 22.9225 | 5.1203
3578 | 108.438 | 34.8982 | 22.9232 | 5.1017
3579 | 107.813 | 34.8802 | 22.9292 | 5.179
3580 | 108.438 | 34.9017 | 22.9305 | 5.1889
3581 | 108.438 | 34.9019 | 22.9172 | 5.0503
3582 | 108.438 | 34.8939 | 22.9325 | 5.1506
3583 | 107.813 | 34.9008 | 22.9385 | 5.1778
3584 | 107.813 | 34.8909 | 22.9445 | 5.0455
3585 | 108.438 | 34.8912 | 22.9439 | 5.0494
3586 | 108.438 | 34.9017 | 22.9346 | 5.1505
3587 | 108.438 | 34.8997 | 22.9333 | 5.1569
3588 | 108.438 | 34.9018 | 22.9293 | 5.1312
3589 | 107.813 | 34.9011 | 22.9254 | 5.1214
3590 | 107.813 | 34.9037 | 22.926 | 5.1533
3591 | 108.438 | 34.8932 | 22.9261 | 5.1134
3592 | 107.813 | 34.9054 | 22.9201 | 5.1459
3593 | 108.438 | 34.9 | 22.9241 | 5.1878
3594 | 108.438 | 34.8937 | 22.9281 | 5.0628
3595 | 108.438 | 34.8978 | 22.9294 | 5.1026
3596 | 108.438 | 34.8963 | 22.9301 | 5.1087
3597 | 107.813 | 34.8991 | 22.9321 | 5.1426
3598 | 107.813 | 34.8866 | 22.9361 | 5.0663
3599 | 108.438 | 34.8757 | 22.9275 | 5.176
3600 | 108.438 | 34.8917 | 22.9309 | 5.1132
3601 | 107.813 | 34.8903 | 22.9382 | 5.1563
3602 | 108.438 | 34.9041 | 22.9309 | 5.1849
3603 | 107.813 | 34.9096 | 22.9229 | 5.106
3604 | 107.813 | 34.8966 | 22.9342 | 5.0986
3605 | 108.438 | 34.9022 | 22.9243 | 5.1405
3606 | 107.813 | 34.8988 | 22.9263 | 5.0928
3607 | 107.813 | 34.892 | 22.9336 | 5.1651
3608 | 108.438 | 34.8776 | 22.9489 | 5.0722
3609 | 107.813 | 34.8924 | 22.9423 | 5.1344
3610 | 108.438 | 34.8838 | 22.9503 | 5.1638
3611 | 107.813 | 34.8877 | 22.9483 | 5.1018
3612 | 107.813 | 34.8914 | 22.945 | 5.1267
3613 | 108.438 | 34.8933 | 22.941 | 5.079
3614 | 108.438 | 34.893 | 22.9311 | 5.1422
3615 | 108.438 | 34.8888 | 22.9324 | 5.1323
3616 | 107.813 | 34.9052 | 22.9238 | 5.1612
3617 | 107.813 | 34.8948 | 22.9278 | 5.1425
3618 | 107.813 | 34.8943 | 22.9312 | 5.0906
3619 | 107.813 | 34.9001 | 22.9212 | 5.1437
3620 | 107.813 | 34.8914 | 22.9219 | 5.1537
3621 | 107.813 | 34.8763 | 22.9292 | 5.1404
3622 | 107.813 | 34.8691 | 22.9292 | 5.1806
3623 | 108.438 | 34.8893 | 22.9153 | 5.0985
3624 | 107.813 | 34.8981 | 22.9226 | 5.1395
3625 | 107.813 | 34.9013 | 22.9213 | 5.08
3626 | 107.813 | 34.9141 | 22.8974 | 5.1501
3627 | 108.438 | 34.8898 | 22.9174 | 5.0757
3628 | 108.438 | 34.8791 | 22.9114 | 5.1369
3629 | 107.813 | 34.8968 | 22.9154 | 5.1524
3630 | 107.813 | 34.9016 | 22.9095 | 5.1254
3631 | 107.813 | 34.9059 | 22.9002 | 5.165
3632 | 107.813 | 34.901 | 22.9037 | 5.1556
3633 | 107.813 | 34.8913 | 22.9108 | 5.0807
3634 | 108.438 | 34.89 | 22.9148 | 5.1193
3635 | 107.813 | 34.8956 | 22.9029 | 5.1649
3636 | 107.813 | 34.9012 | 22.9049 | 5.0719
3637 | 107.813 | 34.8904 | 22.9029 | 5.2552
3638 | 107.813 | 34.8889 | 22.8982 | 5.1017
3639 | 107.813 | 34.8917 | 22.8909 | 5.1472
3640 | 107.813 | 34.8795 | 22.9089 | 5.1294
3641 | 107.813 | 34.881 | 22.9082 | 5.1421
3642 | 107.813 | 34.881 | 22.9082 | 5.105
3643 | 107.813 | 34.8801 | 22.9042 | 5.1843
3644 | 108.438 | 34.9006 | 22.8989 | 5.123
3645 | 108.438 | 34.9094 | 22.9009 | 5.0935
3646 | 108.438 | 34.9136 | 22.8983 | 5.2278
3647 | 107.813 | 34.9101 | 22.9003 | 5.0902
3648 | 107.813 | 34.9138 | 22.8996 | 5.1257
3649 | 107.813 | 34.9143 | 22.8976 | 5.1333
3650 | 107.813 | 34.908 | 22.903 | 5.1762
3651 | 107.813 | 34.9149 | 22.893 | 5.0997
3652 | 107.813 | 34.8781 | 22.9342 | 5.1322
3653 | 107.813 | 34.885 | 22.9242 | 5.0822
3654 | 107.813 | 34.8894 | 22.9083 | 5.1585
3655 | 107.813 | 34.9062 | 22.8937 | 5.1332
3656 | 107.813 | 34.9255 | 22.8797 | 5.1302
3657 | 107.813 | 34.9141 | 22.8824 | 5.1273
3658 | 107.813 | 34.9068 | 22.8891 | 5.208
3659 | 107.813 | 34.9114 | 22.8884 | 5.094
3660 | 108.438 | 34.8771 | 22.9223 | 5.1674
3661 | 107.813 | 34.8911 | 22.901 | 5.1224
3662 | 107.813 | 34.8875 | 22.9017 | 5.0887
3663 | 107.813 | 34.888 | 22.9037 | 5.0985
3664 | 107.813 | 34.889 | 22.901 | 5.1217
3665 | 107.813 | 34.8996 | 22.8904 | 5.0871
3666 | 107.813 | 34.8923 | 22.8944 | 5.0806
3667 | 107.813 | 34.9038 | 22.8864 | 5.1861
3668 | 107.813 | 34.9028 | 22.8811 | 5.0871
3669 | 108.438 | 34.8642 | 22.927 | 5.1431
3670 | 107.813 | 34.8733 | 22.9157 | 5.1041
3671 | 107.813 | 34.8764 | 22.917 | 5.1722
3672 | 107.813 | 34.8848 | 22.9077 | 5.1208
3673 | 107.813 | 34.8965 | 22.8905 | 5.0957
3674 | 108.438 | 34.8847 | 22.9064 | 5.0731
3675 | 107.813 | 34.8933 | 22.8971 | 5.1233
3676 | 107.813 | 34.8844 | 22.9044 | 5.1128
3677 | 107.813 | 34.8897 | 22.8991 | 5.1004
3678 | 107.813 | 34.8681 | 22.921 | 5.1194
3679 | 107.813 | 34.8787 | 22.9078 | 5.0498
3680 | 107.813 | 34.8803 | 22.9031 | 5.0919
3681 | 107.813 | 34.8817 | 22.9144 | 5.0687
3682 | 107.813 | 34.8859 | 22.9078 | 5.1464
3683 | 107.813 | 34.866 | 22.929 | 5.104
3684 | 107.813 | 34.8863 | 22.9164 | 5.1036
3685 | 107.813 | 34.8885 | 22.9085 | 5.1678
3686 | 107.813 | 34.9049 | 22.8852 | 5.1109
3687 | 108.438 | 34.9078 | 22.8839 | 5.1062
3688 | 107.813 | 34.9049 | 22.8879 | 5.0934
3689 | 107.813 | 34.886 | 22.9065 | 5.1026
3690 | 107.813 | 34.9102 | 22.8786 | 5.163
3691 | 107.813 | 34.8835 | 22.9032 | 5.0963
3692 | 107.187 | 34.8911 | 22.8926 | 5.1085
3693 | 107.813 | 34.8972 | 22.8846 | 5.1995
3694 | 107.813 | 34.8994 | 22.8793 | 5.1062
3695 | 107.813 | 34.9073 | 22.8693 | 5.1262
3696 | 107.813 | 34.9068 | 22.8727 | 5.0443
3697 | 107.813 | 34.9046 | 22.8793 | 5.1158
3698 | 107.813 | 34.9147 | 22.864 | 5.1251
3699 | 107.813 | 34.9031 | 22.8733 | 5.1127
3700 | 107.187 | 34.8971 | 22.8747 | 5.1407
3701 | 107.813 | 34.9027 | 22.8687 | 5.0946
3702 | 107.813 | 34.9025 | 22.8793 | 5.0919
3703 | 107.813 | 34.8896 | 22.8827 | 5.1516
3704 | 107.187 | 34.8944 | 22.9119 | 5.1951
3705 | 107.813 | 34.9085 | 22.8953 | 5.2119
3706 | 107.813 | 34.8936 | 22.8581 | 5.1523
3707 | 107.813 | 34.899 | 22.8747 | 5.1753
3708 | 107.187 | 34.91 | 22.878 | 5.154
3709 | 107.187 | 34.9178 | 22.8501 | 5.1608
3710 | 107.187 | 34.9099 | 22.8887 | 5.1867
3711 | 107.187 | 34.9138 | 22.8681 | 5.1558
3712 | 106.561 | 34.8965 | 22.898 | 5.1954
3713 | 106.561 | 34.902 | 22.9392 | 5.1948
3714 | 105.936 | 34.8872 | 22.9697 | 5.1492
3715 | 106.561 | 34.9027 | 22.9876 | 5.2005
3716 | 106.561 | 34.8995 | 22.9903 | 5.1803
3717 | 105.936 | 34.8968 | 22.9836 | 5.0491
3718 | 105.936 | 34.9056 | 22.983 | 5.0871
3719 | 105.31 | 34.9068 | 22.9817 | 5.1508
3720 | 105.31 | 34.9059 | 22.9777 | 5.1259
3721 | 104.685 | 34.8908 | 22.9684 | 5.1953
3722 | 104.059 | 34.9029 | 22.9923 | 5.1909
3723 | 104.059 | 34.9065 | 22.9956 | 5.213
3724 | 104.059 | 34.9002 | 23.0036 | 5.1683
3725 | 104.059 | 34.8985 | 23.0109 | 5.1981
3726 | 104.059 | 34.8983 | 22.9916 | 5.1697
3727 | 104.685 | 34.9119 | 22.9731 | 5.1953
3728 | 104.685 | 34.9044 | 22.9592 | 5.1692
3729 | 105.31 | 34.9352 | 22.8981 | 5.1834
3730 | 105.31 | 34.9288 | 22.8529 | 5.1647
3731 | 105.31 | 34.9077 | 22.9081 | 5.1645
3732 | 105.936 | 34.898 | 22.8888 | 5.188
3733 | 105.936 | 34.9018 | 22.936 | 5.1781
3734 | 105.936 | 34.905 | 22.9592 | 5.1717
3735 | 105.936 | 34.9108 | 22.9506 | 5.1728
3736 | 106.561 | 34.905 | 22.9512 | 5.2005
3737 | 105.936 | 34.9091 | 22.9346 | 5.1882
3738 | 105.936 | 34.9243 | 22.8663 | 5.1694
3739 | 106.561 | 34.9031 | 22.851 | 5.1927
3740 | 105.936 | 34.8997 | 22.9141 | 5.1972
3741 | 105.936 | 34.9042 | 22.8902 | 5.1636
3742 | 106.561 | 34.9331 | 22.851 | 5.1719
3743 | 106.561 | 34.9194 | 22.702 | 5.1715
3744 | 106.561 | 34.9385 | 22.6547 | 5.1406
3745 | 107.187 | 34.9404 | 22.6807 | 5.1802
3746 | 107.187 | 34.9477 | 22.6507 | 5.1701
3747 | 107.187 | 34.9359 | 22.5433 | 5.1433
3748 | 107.187 | 34.9352 | 22.5547 | 5.1588
3749 | 107.813 | 34.94 | 22.512 | 5.1971
3750 | 107.187 | 34.932 | 22.5353 | 5.1745
3751 | 107.813 | 34.919 | 22.498 | 5.1563
3752 | 107.813 | 34.9311 | 22.4672 | 5.1691
3753 | 108.438 | 34.9312 | 22.4643 | 5.1729
3754 | 108.438 | 34.9316 | 22.4585 | 5.1577
3755 | 108.438 | 34.9398 | 22.4405 | 5.1688
3756 | 109.064 | 34.9275 | 22.4478 | 5.1698
3757 | 109.689 | 34.9267 | 22.4732 | 5.1838
3758 | 110.315 | 34.944 | 22.4605 | 5.1783
3759 | 110.941 | 34.9303 | 22.4111 | 5.1518
3760 | 111.566 | 34.9599 | 22.4064 | 5.1476
3761 | 111.566 | 34.9769 | 22.393 | 5.1329
3762 | 110.941 | 34.9523 | 22.4071 | 5.0889
3763 | 111.566 | 34.9562 | 22.4084 | 5.118
3764 | 111.566 | 34.9521 | 22.4071 | 5.1485
3765 | 110.941 | 34.9448 | 22.4164 | 5.1498
3766 | 111.566 | 34.9347 | 22.4157 | 5.1721
3767 | 111.566 | 34.9407 | 22.4017 | 5.1666
3768 | 111.566 | 34.9291 | 22.4071 | 5.1355
3769 | 111.566 | 34.9358 | 22.4117 | 5.0912
3770 | 111.566 | 34.9449 | 22.4004 | 5.1981
3771 | 111.566 | 34.9601 | 22.3294 | 5.195
3772 | 111.566 | 34.9475 | 22.3073 | 5.1405
3773 | 111.566 | 34.948 | 22.3093 | 5.1589
3774 | 110.941 | 34.9454 | 22.318 | 5.1485
3775 | 111.566 | 34.943 | 22.3221 | 5.1497
3776 | 111.566 | 34.9383 | 22.3214 | 5.1201
3777 | 111.566 | 34.9384 | 22.3201 | 5.077
3778 | 111.566 | 34.9399 | 22.3221 | 5.1331
3779 | 110.941 | 34.9402 | 22.3194 | 5.1505
3780 | 110.941 | 34.9514 | 22.3067 | 5.1212
3781 | 111.566 | 34.942 | 22.3221 | 5.0832
3782 | 111.566 | 34.9686 | 22.3006 | 5.2077
3783 | 111.566 | 34.9375 | 22.2912 | 5.1094
3784 | 111.566 | 34.9275 | 22.2933 | 5.1227
3785 | 111.566 | 34.9426 | 22.2732 | 5.1277
3786 | 110.941 | 34.941 | 22.2832 | 5.1054
3787 | 111.566 | 34.9285 | 22.2959 | 5.1476
3788 | 111.566 | 34.9282 | 22.2638 | 5.132
3789 | 111.566 | 34.9587 | 22.2336 | 5.1209
3790 | 111.566 | 34.9656 | 22.2289 | 5.143
3791 | 111.566 | 34.9727 | 22.2383 | 5.1193
3792 | 111.566 | 34.9523 | 22.2363 | 5.1524
3793 | 111.566 | 34.9636 | 22.2484 | 5.0697
3794 | 111.566 | 34.9454 | 22.2631 | 5.1627
3795 | 111.566 | 34.9446 | 22.2081 | 5.1371
3796 | 111.566 | 34.9326 | 22.184 | 5.1147
3797 | 111.566 | 34.9334 | 22.1283 | 5.1387
3798 | 111.566 | 34.9651 | 22.0772 | 5.1113
3799 | 111.566 | 34.9435 | 22.0792 | 5.1222
3800 | 111.566 | 34.9647 | 22.0725 | 5.1406
3801 | 111.566 | 34.9458 | 22.0739 | 5.0935
3802 | 111.566 | 34.9639 | 22.0839 | 5.139
3803 | 111.566 | 34.9547 | 22.1148 | 5.0755
3804 | 111.566 | 34.9653 | 22.133 | 5.1278
3805 | 110.941 | 34.9321 | 22.1471 | 5.0893
3806 | 111.566 | 35.0173 | 22.0893 | 5.1603
3807 | 110.941 | 34.9314 | 22.1115 | 5.1139
3808 | 111.566 | 34.9374 | 22.1168 | 5.1129
3809 | 111.566 | 34.9619 | 22.1007 | 5.1158
3810 | 111.566 | 34.9394 | 22.1417 | 5.1029
3811 | 111.566 | 34.9108 | 22.1343 | 5.0989
3812 | 111.566 | 34.9365 | 22.1558 | 5.1151
3813 | 111.566 | 34.9286 | 22.1121 | 5.0994
3814 | 111.566 | 34.9438 | 22.1101 | 5.0963
3815 | 111.566 | 34.9293 | 22.1504 | 5.1109
3816 | 110.941 | 34.956 | 22.1343 | 5.112
3817 | 111.566 | 34.9401 | 22.2007 | 5.0969
3818 | 111.566 | 34.9201 | 22.1853 | 5.1567
3819 | 111.566 | 34.9359 | 22.0913 | 5.0966
3820 | 111.566 | 34.9432 | 22.0718 | 5.1123
3821 | 111.566 | 34.941 | 22.0564 | 5.1158
3822 | 111.566 | 34.9858 | 22.0476 | 5.1364
3823 | 111.566 | 34.9822 | 22.0234 | 5.0958
3824 | 111.566 | 34.9555 | 22.1061 | 5.1034
3825 | 111.566 | 34.8735 | 22.1128 | 5.1132
3826 | 111.566 | 34.9402 | 22.0248 | 5.0774
3827 | 111.566 | 34.9601 | 22.0469 | 5.1274
3828 | 110.941 | 34.9467 | 22.0053 | 5.0714
3829 | 110.315 | 34.8802 | 22.1155 | 5.0994
3830 | 110.315 | 34.9476 | 22.1672 | 5.141
3831 | 109.689 | 34.9509 | 22.2141 | 5.1406
3832 | 110.315 | 34.95 | 22.2215 | 5.1623
3833 | 110.315 | 34.9505 | 22.2208 | 5.1384
3834 | 110.315 | 34.9424 | 22.2088 | 5.1539
3835 | 110.941 | 34.9499 | 22.2175 | 5.1424
3836 | 110.941 | 34.9461 | 22.2014 | 5.1419
3837 | 110.941 | 34.948 | 22.1886 | 5.1185
3838 | 110.941 | 34.9414 | 22.2463 | 5.1437
3839 | 111.566 | 34.9553 | 22.1557 | 5.1425
3840 | 111.566 | 34.9555 | 22.1269 | 5.1261
3841 | 111.566 | 34.9564 | 22.1114 | 5.1284
3842 | 111.566 | 34.9589 | 22.0745 | 5.1468
3843 | 112.192 | 34.96 | 22.0624 | 5.1283
3844 | 112.817 | 34.9631 | 22.018 | 5.1217
3845 | 112.192 | 34.9591 | 21.9736 | 5.1101
3846 | 112.817 | 34.9637 | 21.9299 | 5.1021
3847 | 113.443 | 34.9795 | 21.8645 | 5.1278
3848 | 113.443 | 34.9617 | 21.8396 | 5.1034
3849 | 113.443 | 34.9798 | 21.7937 | 5.0828
3850 | 113.443 | 34.9786 | 21.7613 | 5.1217
3851 | 112.192 | 34.9618 | 21.7903 | 5.081
3852 | 112.192 | 34.8864 | 22.1591 | 5.1369
3853 | 111.566 | 34.9357 | 22.2362 | 5.1765
3854 | 110.941 | 34.9465 | 22.249 | 5.1368
3855 | 110.315 | 34.9406 | 22.2878 | 5.1262
3856 | 109.689 | 34.9421 | 22.3253 | 5.1532
3857 | 109.689 | 34.9386 | 22.34 | 5.1611
3858 | 109.689 | 34.944 | 22.3347 | 5.1618
3859 | 110.315 | 34.944 | 22.324 | 5.171
3860 | 110.315 | 34.9455 | 22.3039 | 5.1562
3861 | 110.315 | 34.9434 | 22.2818 | 5.1478
3862 | 110.941 | 34.9416 | 22.3046 | 5.1526
3863 | 110.941 | 34.9416 | 22.3032 | 5.1574
3864 | 110.941 | 34.9463 | 22.2804 | 5.1682
3865 | 110.941 | 34.9472 | 22.2885 | 5.1565
3866 | 112.192 | 34.9537 | 22.2369 | 5.1548
3867 | 111.566 | 35.0086 | 21.8058 | 5.0991
3868 | 112.192 | 34.9756 | 21.7512 | 5.0566
3869 | 112.817 | 35.003 | 21.5788 | 5.0737
3870 | 112.817 | 34.9703 | 21.7053 | 5.0831
3871 | 112.817 | 34.9305 | 21.71 | 5.0507
3872 | 112.817 | 34.9733 | 21.5815 | 5.0574
3873 | 113.443 | 35.0146 | 21.383 | 5.0478
3874 | 113.443 | 35.0103 | 21.4009 | 5.0604
3875 | 113.443 | 35.0018 | 21.4366 | 5.0554
3876 | 113.443 | 34.9753 | 21.4508 | 5.0403
3877 | 113.443 | 34.9867 | 21.4955 | 5.0858
3878 | 114.694 | 34.9803 | 21.6296 | 5.1015
3879 | 114.694 | 34.9593 | 21.6593 | 5.0912
3880 | 114.069 | 34.9729 | 21.6153 | 5.0517
3881 | 114.694 | 34.9792 | 21.6478 | 5.0725
3882 | 114.069 | 34.9645 | 21.7066 | 5.0956
3883 | 114.694 | 34.9728 | 21.7066 | 5.0731
3884 | 115.32 | 34.9566 | 21.503 | 5.0322
3885 | 115.32 | 35.038 | 21.3259 | 5.0284
3886 | 115.945 | 34.9888 | 21.3443 | 5.0331
3887 | 116.571 | 35.0272 | 21.0878 | 5.0315
3888 | 115.945 | 34.9958 | 21.2899 | 5.0311
3889 | 115.945 | 34.9063 | 21.4731 | 5.0385
3890 | 115.945 | 34.984 | 21.2049 | 5.0224
3891 | 116.571 | 35.0266 | 21.4203 | 5.0382
3892 | 116.571 | 35.0101 | 21.2512 | 5.022
3893 | 117.196 | 35.0122 | 21.1137 | 4.9807
3894 | 117.196 | 34.9975 | 21.1539 | 5.0174
3895 | 117.196 | 34.992 | 21.1763 | 5.0339
3896 | 116.571 | 34.9824 | 21.1988 | 5.0175
3897 | 116.571 | 34.9735 | 21.2423 | 5.0328
3898 | 117.196 | 34.9441 | 21.3069 | 5.0375
3899 | 116.571 | 34.9833 | 21.1688 | 5.0248
3900 | 117.196 | 34.9845 | 21.3449 | 5.0606
3901 | 116.571 | 34.9522 | 21.2566 | 5.0459
3902 | 117.196 | 34.996 | 21.6166 | 5.0939
3903 | 116.571 | 34.9863 | 21.2749 | 5.0734
3904 | 117.196 | 34.9696 | 21.469 | 5.0216
3905 | 116.571 | 34.9363 | 21.6396 | 5.1088
3906 | 116.571 | 34.9712 | 21.6017 | 5.0946
3907 | 116.571 | 34.9795 | 21.5185 | 5.0519
3908 | 116.571 | 34.9416 | 21.4317 | 5.0407
3909 | 117.196 | 34.9767 | 21.2865 | 5.0197
3910 | 117.196 | 35.0213 | 21.1245 | 5.002
3911 | 117.196 | 35.0022 | 21.1858 | 5.0379
3912 | 117.196 | 34.9794 | 21.1981 | 5.0411
3913 | 117.822 | 35.0061 | 21.2239 | 5.0474
3914 | 117.822 | 34.9581 | 21.4331 | 5.0806
3915 | 117.196 | 34.9553 | 21.4656 | 5.0858
3916 | 117.196 | 34.9427 | 21.4602 | 5.0363
3917 | 117.196 | 34.9828 | 21.4161 | 5.058
3918 | 117.196 | 34.9636 | 21.4358 | 5.0569
3919 | 116.571 | 34.9971 | 21.3021 | 5.0211
3920 | 117.196 | 34.9894 | 21.2694 | 5.0419
3921 | 117.822 | 34.9998 | 21.2184 | 5.0322
3922 | 118.448 | 35.0036 | 21.1939 | 5.0497
3923 | 118.448 | 35.0152 | 21.1497 | 5.0201
3924 | 119.073 | 35 | 21.2674 | 5.0407
3925 | 119.073 | 34.9956 | 21.2035 | 5.0299
3926 | 119.073 | 35.0209 | 21.1476 | 5.02
3927 | 119.073 | 34.9925 | 21.215 | 5.0172
3928 | 119.699 | 35.0099 | 21.149 | 5.0508
3929 | 119.699 | 35.0097 | 21.1388 | 5.0257
3930 | 119.073 | 35.0154 | 21.1347 | 5.0164
3931 | 119.699 | 35.0052 | 21.1953 | 5.0361
3932 | 119.073 | 35.0111 | 21.1517 | 5.0288
3933 | 119.699 | 35.0172 | 21.1047 | 5.034
3934 | 120.324 | 35.0031 | 21.1544 | 5.0246
3935 | 119.699 | 35.0093 | 21.1183 | 5.0273
3936 | 120.324 | 34.99 | 21.1626 | 5.0262
3937 | 120.324 | 35.0094 | 21.1231 | 5.0078
3938 | 120.324 | 35.0115 | 21.1415 | 5.0422
3939 | 120.324 | 35.0086 | 21.0822 | 5.0088
3940 | 120.95 | 35.0216 | 21.087 | 5.0311
3941 | 120.95 | 35.0175 | 21.0815 | 5.0239
3942 | 120.95 | 34.9967 | 21.0624 | 5.018
3943 | 121.576 | 35.0182 | 21.0386 | 5.035
3944 | 121.576 | 35.0172 | 21.0358 | 5.0086
3945 | 122.201 | 35.0203 | 21.0345 | 4.9855
3946 | 122.827 | 35.0174 | 21.0338 | 5.0371
3947 | 122.827 | 35.0142 | 21.0324 | 5.0293
3948 | 122.827 | 35.0266 | 21.0147 | 4.9911
3949 | 123.452 | 35.0201 | 21.0106 | 4.9947
3950 | 123.452 | 35.0271 | 21.0099 | 4.9156
3951 | 123.452 | 35.0191 | 21.0065 | 5.0682
3952 | 123.452 | 35.0175 | 21.0215 | 5.0006
3953 | 123.452 | 35.0131 | 21.0256 | 5.0014
3954 | 122.827 | 35.0192 | 21.0263 | 5.0112
3955 | 123.452 | 35.021 | 21.029 | 5.0155
3956 | 122.827 | 35.0208 | 21.0269 | 4.976
3957 | 123.452 | 35.0157 | 21.0262 | 5.0079
3958 | 122.827 | 35.0187 | 21.0242 | 4.9901
3959 | 122.827 | 35.0171 | 21.0249 | 4.9464
3960 | 123.452 | 35.0174 | 21.0242 | 4.9794
3961 | 123.452 | 35.0158 | 21.0249 | 4.9337
3962 | 122.827 | 35.0182 | 21.0235 | 4.9802
3963 | 122.827 | 35.0171 | 21.0235 | 4.949
3964 | 123.452 | 35.0158 | 21.0235 | 4.9277
3965 | 123.452 | 35.0158 | 21.0235 | 5.0568
3966 | 122.827 | 35.0165 | 21.0242 | 4.9564
3967 | 123.452 | 35.0136 | 21.0235 | 4.9726
3968 | 123.452 | 35.0131 | 21.0228 | 5.0582
3969 | 123.452 | 35.0142 | 21.0214 | 4.9378
3970 | 122.827 | 35.0145 | 21.0201 | 4.9582
3971 | 123.452 | 35.0137 | 21.0194 | 4.8944
3972 | 123.452 | 35.0121 | 21.0214 | 5.0503
3973 | 123.452 | 35.0131 | 21.0214 | 4.9707
3974 | 123.452 | 35.0143 | 21.0187 | 4.9624
3975 | 122.827 | 35.0152 | 21.0139 | 5.0645
3976 | 123.452 | 35.0155 | 21.0132 | 4.9819
3977 | 122.827 | 35.0152 | 21.0139 | 4.9864
3978 | 122.827 | 35.0178 | 21.0146 | 4.9749
3979 | 123.452 | 35.0216 | 21.0084 | 4.9918
3980 | 123.452 | 35.0216 | 21.0084 | 5.0262
3981 | 123.452 | 35.0174 | 21.0214 | 5.0319
3982 | 123.452 | 35.0146 | 21.0248 | 5.0202
3983 | 122.827 | 35.0184 | 21.0296 | 5.0001
3984 | 123.452 | 35.0126 | 21.0337 | 5.0107
3985 | 122.827 | 35.0174 | 21.0255 | 5.0077
3986 | 122.827 | 35.0119 | 21.0309 | 5.0145
3987 | 122.827 | 35.0208 | 21.02 | 5.0089
3988 | 122.827 | 35.0152 | 21.0255 | 4.9915
3989 | 123.452 | 35.0109 | 21.0214 | 4.997
3990 | 123.452 | 35.0186 | 21.0132 | 4.9936
3991 | 122.827 | 35.0151 | 21.0139 | 5.0213
3992 | 122.827 | 35.0178 | 21.0132 | 5.0037
3993 | 123.452 | 35.0142 | 21.0173 | 5.0318
3994 | 123.452 | 35.0131 | 21.0186 | 5.0091
3995 | 122.827 | 35.0131 | 21.0179 | 5
3996 | 123.452 | 35.0126 | 21.0166 | 5.0082
3997 | 123.452 | 35.0135 | 21.0234 | 5.0197
3998 | 123.452 | 35.0141 | 21.0213 | 4.9949
3999 | 123.452 | 35.0193 | 21.0097 | 5.0058
4000 | 123.452 | 35.0119 | 21.0554 | 5.0131
4001 | 123.452 | 35.0258 | 21.0384 | 4.9953
4002 | 123.452 | 35.0172 | 21.007 | 5.0126
4003 | 123.452 | 35.0155 | 21.0104 | 4.9789
4004 | 124.078 | 35.0112 | 21.0206 | 5.0461
4005 | 124.078 | 35.0157 | 21.0152 | 5.008
4006 | 124.078 | 35.0153 | 21.0118 | 5.0148
4007 | 124.078 | 35.0155 | 21.0063 | 4.9843
4008 | 124.078 | 35.0175 | 21.009 | 4.9608
4009 | 124.078 | 35.018 | 21.0097 | 4.9681
4010 | 124.704 | 35.0184 | 21.0076 | 5.0013
4011 | 124.704 | 35.018 | 21.0056 | 5.0004
4012 | 124.704 | 35.0163 | 21.0063 | 4.9828
4013 | 124.078 | 35.0166 | 21.0063 | 4.9397
4014 | 124.078 | 35.0154 | 21.0076 | 4.9759
4015 | 124.078 | 35.0176 | 21.0076 | 4.9195
4016 | 124.704 | 35.0196 | 21.0049 | 5.0217
4017 | 124.078 | 35.0215 | 21.0042 | 4.9586
4018 | 124.078 | 35.0198 | 21.0062 | 4.9948
4019 | 124.078 | 35.0226 | 21.0028 | 4.9713
4020 | 124.704 | 35.0186 | 21.0049 | 4.9528
4021 | 124.078 | 35.022 | 21.0062 | 4.9533
4022 | 124.078 | 35.022 | 21.0049 | 4.9347
4023 | 124.078 | 35.0187 | 21.0062 | 4.9033
4024 | 124.078 | 35.0193 | 21.0069 | 5.0065
4025 | 124.078 | 35.0193 | 21.0055 | 4.9534
4026 | 124.704 | 35.0122 | 21.0048 | 5.0494
4027 | 124.704 | 35.0219 | 21.0035 | 4.9866
4028 | 124.078 | 35.0192 | 21.0096 | 5.0461
4029 | 124.704 | 35.0217 | 21.0089 | 4.9577
4030 | 124.704 | 35.0218 | 21.0062 | 4.933
4031 | 124.704 | 35.0152 | 21.0116 | 4.9355
4032 | 124.704 | 35.0176 | 21.0021 | 5.0108
4033 | 124.704 | 35.0209 | 21.0007 | 4.9307
4034 | 124.704 | 35.0127 | 21.0041 | 4.874
4035 | 124.704 | 35.0178 | 20.998 | 4.8872
4036 | 124.078 | 35.0147 | 21.0007 | 4.941
4037 | 124.704 | 35.0144 | 21.0021 | 4.9456
4038 | 124.078 | 35.0108 | 21.0041 | 4.9939
4039 | 124.704 | 35.0133 | 21.0048 | 4.9703
4040 | 124.704 | 35.0194 | 20.9973 | 4.9524
4041 | 124.078 | 35.0191 | 20.9979 | 4.9988
4042 | 124.078 | 35.0223 | 20.9979 | 5.0176
4043 | 124.704 | 35.0159 | 21.0068 | 5.0083
4044 | 124.704 | 35.0161 | 21 | 5.0104
4045 | 124.704 | 35.002 | 21.0211 | 4.9933
4046 | 124.704 | 35.0166 | 21.0191 | 5.0057
4047 | 124.704 | 35.0196 | 21.0075 | 5.0117
4048 | 125.329 | 35.0104 | 21.004 | 5.0035
4049 | 124.704 | 35.0235 | 21.0054 | 4.9868
4050 | 125.329 | 35.0194 | 20.9918 | 4.9999
4051 | 125.329 | 35.0152 | 20.9918 | 4.9977
4052 | 125.329 | 35.0165 | 20.9849 | 4.9935
4053 | 125.955 | 35.0226 | 20.9863 | 4.9705
4054 | 125.329 | 35.0172 | 20.9958 | 4.99
4055 | 125.955 | 35.0176 | 20.9938 | 5.0692
4056 | 125.955 | 35.0221 | 20.987 | 5.0042
4057 | 125.955 | 35.0247 | 20.9904 | 5.0149
4058 | 125.955 | 35.0263 | 20.991 | 5.0172
4059 | 125.955 | 35.0322 | 20.9903 | 5.0536
4060 | 125.329 | 35.027 | 21.006 | 4.9215
4061 | 125.955 | 35.0207 | 21.0122 | 5.0567
4062 | 125.955 | 35.0203 | 21.0101 | 5.0189
4063 | 125.329 | 35.015 | 21.0128 | 5.017
4064 | 125.955 | 35.0208 | 21.0108 | 4.9718
4065 | 125.329 | 35.0167 | 21.0108 | 5.0681
4066 | 125.955 | 35.0127 | 21.0115 | 5.0421
4067 | 125.955 | 35.0106 | 21.0115 | 5.0328
4068 | 125.955 | 35.0113 | 21.0067 | 5.0159
4069 | 125.955 | 35.0113 | 21.0053 | 4.9915
4070 | 125.955 | 35.0113 | 21.0067 | 4.8052
4071 | 125.955 | 35.0086 | 21.006 | 5.0433
4072 | 125.955 | 34.9996 | 21.0053 | 5.0712
4073 | 125.955 | 35.0085 | 20.9957 | 5.0293
4074 | 125.955 | 35.0084 | 20.9971 | 4.9772
4075 | 125.955 | 35.0161 | 20.993 | 5.0409
4076 | 125.955 | 35.0108 | 20.9916 | 5.1304
4077 | 125.955 | 35.0065 | 20.9916 | 4.9717
4078 | 125.955 | 35.0177 | 20.9766 | 4.9915
4079 | 125.955 | 35.0137 | 20.9841 | 4.9894
4080 | 125.955 | 35.0177 | 20.9766 | 4.9692
4081 | 125.955 | 35.0172 | 20.9773 | 4.9987
4082 | 125.955 | 35.015 | 20.9773 | 4.9799
4083 | 125.955 | 35.0161 | 20.9759 | 5.032
4084 | 125.955 | 35.0151 | 20.9759 | 4.9377
4085 | 125.955 | 35.0156 | 20.9752 | 4.976
4086 | 125.955 | 35.0139 | 20.98 | 4.9902
4087 | 125.955 | 35.015 | 20.9772 | 4.914
4088 | 125.955 | 35.0145 | 20.9766 | 4.9835
4089 | 125.955 | 35.0135 | 20.9766 | 4.9683
4090 | 125.955 | 35.0046 | 20.9834 | 4.9911
4091 | 125.955 | 35.0107 | 20.98 | 4.9192
4092 | 125.955 | 35.0144 | 20.982 | 4.9831
4093 | 125.955 | 35.0106 | 20.9984 | 4.9973
4094 | 125.955 | 35.0118 | 20.9943 | 4.8975
4095 | 125.955 | 35.013 | 20.9902 | 5.0353
4096 | 125.955 | 35.0147 | 20.9895 | 4.9668
4097 | 125.955 | 35.019 | 20.9881 | 4.9484
4098 | 125.955 | 35.0273 | 20.982 | 4.9825
4099 | 126.58 | 35.025 | 20.9779 | 4.9839
4100 | 126.58 | 35.0247 | 20.9731 | 4.9642
4101 | 126.58 | 35.0359 | 20.9738 | 5.0035
4102 | 126.58 | 35.014 | 20.9703 | 4.9976
4103 | 126.58 | 35.0201 | 20.9669 | 5.001
4104 | 126.58 | 35.0189 | 20.971 | 4.9961
4105 | 126.58 | 35.0248 | 20.9703 | 4.9595
4106 | 126.58 | 35.022 | 20.9737 | 5.0094
4107 | 126.58 | 35.0204 | 20.9744 | 5.0038
4108 | 126.58 | 35.023 | 20.9765 | 5.0172
4109 | 126.58 | 35.0348 | 20.9765 | 4.9874
4110 | 126.58 | 35.0049 | 20.9881 | 5.0322
4111 | 126.58 | 35.012 | 20.9833 | 5.0032
4112 | 126.58 | 35.0099 | 20.9819 | 4.976
4113 | 126.58 | 35.0062 | 20.9826 | 5.018
4114 | 126.58 | 35.0127 | 20.9798 | 5.0395
4115 | 126.58 | 35.0128 | 20.9771 | 5.0305
4116 | 126.58 | 35.0124 | 20.9771 | 5.0273
4117 | 126.58 | 35.0117 | 20.9771 | 5.0273
4118 | 126.58 | 35.0134 | 20.9737 | 5.0152
4119 | 126.58 | 35.0196 | 20.9662 | 5.0224
4120 | 126.58 | 35.0157 | 20.971 | 4.9778
4121 | 126.58 | 35.0183 | 20.9717 | 4.9619
4122 | 126.58 | 35.0206 | 20.9676 | 4.9951
4123 | 126.58 | 35.0206 | 20.9689 | 4.9634
4124 | 126.58 | 35.0211 | 20.9682 | 4.9183
4125 | 127.206 | 35.0171 | 20.9689 | 4.9797
4126 | 126.58 | 35.0168 | 20.9696 | 4.9823
4127 | 126.58 | 35.0168 | 20.9696 | 5.061
4128 | 126.58 | 35.0168 | 20.9696 | 5.0421
4129 | 127.206 | 35.0198 | 20.9683 | 5.0049
4130 | 126.58 | 35.0195 | 20.9689 | 5.0358
4131 | 126.58 | 35.02 | 20.9696 | 5.0212
4132 | 126.58 | 35.0205 | 20.9703 | 5.023
4133 | 127.206 | 35.0202 | 20.9717 | 5.0044
4134 | 127.206 | 35.0224 | 20.9703 | 5.0454
4135 | 126.58 | 35.022 | 20.9724 | 5.0164
4136 | 127.206 | 35.0207 | 20.9724 | 5.0127
4137 | 127.206 | 35.0196 | 20.9737 | 5.0486
4138 | 126.58 | 35.0198 | 20.9751 | 5.0436
4139 | 127.206 | 35.0168 | 20.9771 | 5.04
4140 | 126.58 | 35.0197 | 20.9778 | 5.0432
4141 | 127.206 | 35.0188 | 20.9799 | 5.0289
4142 | 127.206 | 35.0199 | 20.9799 | 5.0225
4143 | 127.206 | 35.0199 | 20.9812 | 5.0676
4144 | 126.58 | 35.0179 | 20.9826 | 4.984
4145 | 126.58 | 35.0201 | 20.9812 | 4.9979
4146 | 126.58 | 35.0224 | 20.9772 | 4.9689
4147 | 127.206 | 35.0183 | 20.9792 | 4.9578
4148 | 127.206 | 35.0178 | 20.9772 | 4.9726
4149 | 127.206 | 35.0132 | 20.9881 | 5.0102
4150 | 127.206 | 35.0136 | 20.9915 | 4.9758
4151 | 127.206 | 35.0203 | 20.9833 | 5.0094
4152 | 127.206 | 35.0162 | 20.9949 | 5.0267
4153 | 127.206 | 35.0161 | 20.9976 | 5.0067
4154 | 127.832 | 35.0189 | 20.9874 | 5.0133
4155 | 127.832 | 35.0172 | 20.9895 | 4.9682
4156 | 127.832 | 35.0143 | 20.9942 | 4.9896
4157 | 127.832 | 35.0178 | 20.9874 | 5.0157
4158 | 127.832 | 35.0151 | 20.9867 | 4.9718
4159 | 127.832 | 35.0146 | 20.986 | 4.9448
4160 | 127.832 | 35.0238 | 20.9826 | 4.9985
4161 | 128.457 | 35.0182 | 20.9854 | 4.9818
4162 | 128.457 | 35.0198 | 20.9847 | 5.0775
4163 | 128.457 | 35.0251 | 20.9874 | 5.0285
4164 | 128.457 | 35.0205 | 20.9942 | 5.0528
4165 | 128.457 | 35.0138 | 21.0024 | 5.0455
4166 | 128.457 | 35.0182 | 20.9983 | 5.0177
4167 | 128.457 | 35.0145 | 20.9977 | 5.0431
4168 | 128.457 | 35.0188 | 20.9963 | 5.0231
4169 | 128.457 | 35.0221 | 20.9949 | 5.0319
4170 | 128.457 | 35.0205 | 20.9956 | 5.0318
4171 | 128.457 | 35.0221 | 20.9949 | 5.0067
4172 | 128.457 | 35.0182 | 20.9997 | 5.0628
4173 | 128.457 | 35.023 | 21.0004 | 5.0279
4174 | 128.457 | 35.0192 | 21.0024 | 5.0403
4175 | 128.457 | 35.0198 | 20.999 | 4.99
4176 | 128.457 | 35.0214 | 20.9984 | 4.9646
4177 | 128.457 | 35.0225 | 20.997 | 4.9851
4178 | 128.457 | 35.0166 | 20.9977 | 5.0027
4179 | 128.457 | 35.0172 | 20.997 | 4.9772
4180 | 128.457 | 35.0177 | 20.9977 | 4.9953
4181 | 128.457 | 35.0188 | 20.9963 | 4.9417
4182 | 128.457 | 35.0143 | 21.0018 | 4.9936
4183 | 129.083 | 35.0126 | 20.9984 | 5.0126
4184 | 129.083 | 35.0149 | 21.0086 | 5.0096
4185 | 129.083 | 35.0172 | 21.0216 | 5.0103
4186 | 129.708 | 35.0201 | 21.0229 | 4.9692
4187 | 129.708 | 35.0184 | 21.012 | 5.0009
4188 | 129.708 | 35.0195 | 21.0107 | 5.0113
4189 | 129.708 | 35.0153 | 21.0079 | 4.9845
4190 | 129.708 | 35.0159 | 21.0059 | 4.9904
4191 | 129.708 | 35.0175 | 21.0052 | 4.9986
4192 | 129.708 | 35.0181 | 21.0032 | 4.9439
4193 | 129.708 | 35.0208 | 21.0025 | 4.9892
4194 | 129.708 | 35.0202 | 21.0032 | 4.9145
4195 | 130.334 | 35.0307 | 21.0059 | 5.0447
4196 | 130.334 | 35.0316 | 21.0086 | 5.0438
4197 | 130.334 | 35.0226 | 21.0209 | 5.0153
4198 | 129.708 | 35.02 | 21.027 | 5.0128
4199 | 129.708 | 35.02 | 21.0257 | 4.9754
4200 | 130.334 | 35.0225 | 21.0236 | 4.9511
4201 | 129.708 | 35.0226 | 21.0277 | 4.9856
4202 | 130.334 | 35.0273 | 21.0243 | 5.0103
4203 | 130.334 | 35.0271 | 21.0311 | 4.9847
4204 | 130.334 | 35.0314 | 21.0298 | 4.9962
4205 | 130.334 | 35.0221 | 21.0373 | 4.9985
4206 | 130.334 | 35.0215 | 21.038 | 4.9965
4207 | 130.334 | 35.0193 | 21.0407 | 5.0188
4208 | 130.334 | 35.0193 | 21.038 | 4.9882
4209 | 129.708 | 35.0252 | 21.0298 | 5
4210 | 130.334 | 35.0242 | 21.0373 | 5.0112
4211 | 130.334 | 35.0198 | 21.0387 | 5.0039
4212 | 130.334 | 35.0166 | 21.04 | 4.9611
4213 | 130.334 | 35.0226 | 21.0366 | 4.9848
4214 | 130.334 | 35.0268 | 21.0393 | 5.0293
4215 | 130.334 | 35.0349 | 21.0373 | 4.9896
4216 | 130.96 | 35.0146 | 21.0434 | 5.064
4217 | 130.96 | 35.0168 | 21.0421 | 5.0107
4218 | 130.334 | 35.0175 | 21.0441 | 4.9773
4219 | 130.96 | 35.0211 | 21.0434 | 4.9692
4220 | 130.96 | 35.0178 | 21.0448 | 4.9772
4221 | 130.96 | 35.0151 | 21.0441 | 4.961
4222 | 130.96 | 35.0173 | 21.0441 | 4.9253
4223 | 130.96 | 35.0173 | 21.0441 | 4.9033
4224 | 131.585 | 35.0176 | 21.0448 | 4.971
4225 | 131.585 | 35.0236 | 21.04 | 5.0264
4226 | 131.585 | 35.0267 | 21.0441 | 5.0033
4227 | 131.585 | 35.0135 | 21.055 | 4.999
4228 | 131.585 | 35.0163 | 21.0489 | 4.9329
4229 | 131.585 | 35.0161 | 21.0571 | 4.8879
4230 | 131.585 | 35.012 | 21.0503 | 4.9164
4231 | 131.585 | 35.0165 | 21.0448 | 4.9147
4232 | 130.96 | 35.0204 | 21.0455 | 5.026
4233 | 130.96 | 35.0181 | 21.051 | 5.0209
4234 | 130.334 | 35.0208 | 21.0571 | 4.7392
4235 | 130.334 | 35.0133 | 21.0728 | 4.9748
4236 | 129.708 | 35.0207 | 21.0823 | 4.9242
4237 | 129.708 | 35.0199 | 21.078 | 4.9826
4238 | 129.708 | 35.0184 | 21.0694 | 4.9702
4239 | 130.96 | 35.0113 | 21.0776 | 5.0112
4240 | 130.96 | 35.0167 | 21.0605 | 4.9866
4241 | 130.96 | 35.0085 | 21.0639 | 4.9715
4242 | 130.96 | 35.0128 | 21.0639 | 4.9855
4243 | 130.96 | 35.0186 | 21.0673 | 4.9848
4244 | 130.96 | 35.0106 | 21.0666 | 5.0465
4245 | 130.96 | 35.0175 | 21.0687 | 5.026
4246 | 130.96 | 35.0165 | 21.0673 | 5.0414
4247 | 131.585 | 35.0197 | 21.0619 | 5.0022
4248 | 131.585 | 35.0282 | 21.0619 | 4.9248
4249 | 131.585 | 35.0239 | 21.0632 | 4.982
4250 | 132.211 | 35.0266 | 21.0714 | 4.9572
4251 | 131.585 | 35.0166 | 21.0905 | 5.0633
4252 | 131.585 | 35.0274 | 21.0707 | 4.9271
4253 | 131.585 | 35.0181 | 21.0598 | 5.002
4254 | 130.96 | 35.0106 | 21.0666 | 5.0039
4255 | 130.96 | 35.0164 | 21.0544 | 5.0012
4256 | 130.96 | 35.0119 | 21.0598 | 5.0073
4257 | 130.96 | 35.0149 | 21.0523 | 4.984
4258 | 130.96 | 35.0159 | 21.0523 | 5.0321
4259 | 130.96 | 35.0174 | 21.0557 | 4.9952
4260 | 130.96 | 35.0146 | 21.0591 | 5.005
4261 | 130.96 | 35.0119 | 21.0612 | 4.9558
4262 | 130.96 | 35.0098 | 21.0612 | 4.984
4263 | 130.96 | 35.012 | 21.0598 | 5.0205
4264 | 130.96 | 35.0114 | 21.0591 | 5.0055
4265 | 130.96 | 35.012 | 21.0598 | 4.9732
4266 | 131.585 | 35.014 | 21.0571 | 5.0199
4267 | 131.585 | 35.0107 | 21.0585 | 4.9363
4268 | 130.96 | 35.0136 | 21.0578 | 5.0258
4269 | 131.585 | 35.0194 | 21.0557 | 5.0271
4270 | 131.585 | 35.0193 | 21.0571 | 5.0458
4271 | 130.96 | 35.0174 | 21.0584 | 5.0114
4272 | 131.585 | 35.0171 | 21.0612 | 4.941
4273 | 131.585 | 35.0171 | 21.0612 | 4.8705
4274 | 131.585 | 35.0149 | 21.0612 | 4.5373
4275 | 131.585 | 35.0155 | 21.0591 | 4.136
4276 | 131.585 | 35.0171 | 21.0598 | 4.6885
4277 | 131.585 | 35.0166 | 21.0591 | 4.2162
4278 | 131.585 | 35.0149 | 21.0612 | 4.1401
4279 | 131.585 | 35.0128 | 21.0612 | 4.0177
4280 | 131.585 | 35.0161 | 21.0598 | 3.8881
4281 | 131.585 | 35.016 | 21.0612 | 3.9515
4282 | 131.585 | 35.0134 | 21.0605 | 3.9206
4283 | 131.585 | 35.0204 | 21.0584 | 3.8685
4284 | 131.585 | 35.0171 | 21.0625 | 3.8109
4285 | 131.585 | 35.0105 | 21.0653 | 3.656
4286 | 131.585 | 35.0132 | 21.0646 | 3.6745
4287 | 131.585 | 35.0225 | 21.0612 | 3.6023
4288 | 132.211 | 35.0182 | 21.0714 | 3.4408
4289 | 131.585 | 35.0249 | 21.0673 | 3.4841
4290 | 132.211 | 35.0124 | 21.0837 | 3.4528
4291 | 131.585 | 35.0196 | 21.0843 | 3.5121
4292 | 132.211 | 35.0108 | 21.0843 | 3.4631
4293 | 132.211 | 35.0108 | 21.083 | 3.5944
4294 | 132.211 | 35.019 | 21.0796 | 3.5179
4295 | 132.211 | 35.0243 | 21.0652 | 3.4614
4296 | 132.211 | 35.0154 | 21.0748 | 3.5247
4297 | 132.211 | 35.0187 | 21.0721 | 3.5486
4298 | 132.211 | 35.0128 | 21.0741 | 3.6852
4299 | 132.211 | 35.0112 | 21.0721 | 3.8377
4300 | 132.211 | 35.0146 | 21.0666 | 3.5596
4301 | 132.211 | 35.0172 | 21.0687 | 3.8235
4302 | 132.211 | 35.0166 | 21.0721 | 3.9147
4303 | 132.211 | 35.0155 | 21.0721 | 3.8249
4304 | 132.836 | 35.0153 | 21.0707 | 3.7455
4305 | 132.211 | 35.0177 | 21.0707 | 3.7198
4306 | 132.836 | 35.0159 | 21.0714 | 3.543
4307 | 132.836 | 35.0175 | 21.0707 | 3.588
4308 | 132.211 | 35.0226 | 21.07 | 3.7607
4309 | 132.836 | 35.0218 | 21.0693 | 3.641
4310 | 132.836 | 35.0224 | 21.0673 | 4.5029
4311 | 132.836 | 35.0191 | 21.07 | 3.68
4312 | 132.836 | 35.0158 | 21.0741 | 3.6818
4313 | 132.211 | 35.0154 | 21.0748 | 3.8168
4314 | 132.836 | 35.0164 | 21.0734 | 3.5665
4315 | 132.836 | 35.0158 | 21.0741 | 3.6251
4316 | 132.836 | 35.0147 | 21.0755 | 3.6143
4317 | 132.836 | 35.0174 | 21.0748 | 3.5232
4318 | 132.836 | 35.0158 | 21.0727 | 3.4639
4319 | 132.836 | 35.0164 | 21.0734 | 3.5052
4320 | 133.462 | 35.014 | 21.0734 | 3.4737
4321 | 133.462 | 35.0141 | 21.072 | 3.4717
4322 | 133.462 | 35.0156 | 21.0727 | 3.4761
4323 | 133.462 | 35.0162 | 21.0734 | 3.5431
4324 | 133.462 | 35.0167 | 21.0727 | 3.3515
4325 | 133.462 | 35.0151 | 21.0734 | 3.5652
4326 | 134.088 | 35.0186 | 21.0741 | 3.4935
4327 | 134.088 | 35.0154 | 21.0741 | 3.4715
4328 | 135.339 | 35.015 | 21.0741 | 3.595
4329 | 135.964 | 35.0142 | 21.0748 | 3.7335
4330 | 135.339 | 35.0219 | 21.0748 | 3.6507
4331 | 135.964 | 35.0216 | 21.0775 | 3.6286
4332 | 135.964 | 35.0286 | 21.0768 | 3.6526
4333 | 135.964 | 35.0489 | 21.0782 | 3.5654
4334 | 135.964 | 35.0286 | 21.0782 | 3.6832
4335 | 136.59 | 35.0104 | 21.087 | 3.6687
4336 | 136.59 | 35.0138 | 21.0816 | 3.5616
4337 | 136.59 | 35.0278 | 21.0775 | 3.6208
4338 | 136.59 | 35.0228 | 21.085 | 3.5985
4339 | 136.59 | 35.0087 | 21.1047 | 3.6626
4340 | 136.59 | 35.0112 | 21.0966 | 3.8249
4341 | 136.59 | 35.0125 | 21.087 | 3.7916
4342 | 136.59 | 35.0239 | 21.0993 | 3.7189
4343 | 137.216 | 35.029 | 21.1006 | 3.7303
4344 | 136.59 | 35.0296 | 21.1068 | 3.6141
4345 | 136.59 | 35.0123 | 21.1279 | 3.5688
4346 | 136.59 | 35.0077 | 21.1218 | 3.6654
4347 | 136.59 | 35.0116 | 21.117 | 3.3961
4348 | 136.59 | 35.0118 | 21.1102 | 3.7706
4349 | 136.59 | 35.0149 | 21.1129 | 3.6018
4350 | 136.59 | 34.9991 | 21.1231 | 3.671
4351 | 136.59 | 35.0091 | 21.1122 | 3.4463
4352 | 136.59 | 35.0187 | 21.1136 | 3.3661
4353 | 136.59 | 35.0129 | 21.1258 | 3.4478
4354 | 136.59 | 35.0191 | 21.1156 | 3.4322
4355 | 136.59 | 35.0119 | 21.1231 | 3.3926
4356 | 136.59 | 35.0092 | 21.1238 | 3.4116
4357 | 136.59 | 35.035 | 21.1224 | 3.3605
4358 | 136.59 | 35.0267 | 21.1286 | 3.7371
4359 | 136.59 | 35.0103 | 21.1408 | 3.3634
4360 | 137.216 | 35.0271 | 21.1279 | 3.4454
4361 | 137.216 | 35.0177 | 21.1197 | 3.4035
4362 | 137.216 | 35.0185 | 21.1279 | 3.4261
4363 | 137.216 | 35.0217 | 21.1279 | 3.4303
4364 | 137.216 | 35.0058 | 21.1395 | 3.4125
4365 | 137.216 | 34.9974 | 21.1354 | 3.4194
4366 | 137.216 | 35.0081 | 21.1197 | 3.4187
4367 | 137.216 | 35.0026 | 21.1225 | 3.4143
4368 | 137.216 | 35.0053 | 21.1245 | 3.3626
4369 | 137.841 | 35.0038 | 21.13 | 3.4268
4370 | 137.216 | 35.0243 | 21.13 | 3.396
4371 | 137.841 | 35.0067 | 21.1381 | 3.4151
4372 | 137.841 | 35.0217 | 21.1368 | 3.3727
4373 | 137.216 | 35.0289 | 21.1361 | 3.3807
4374 | 137.216 | 35.0371 | 21.1327 | 3.3767
4375 | 137.216 | 35.0259 | 21.1307 | 3.3687
4376 | 137.841 | 35.0285 | 21.1273 | 3.3629
4377 | 137.216 | 35.0265 | 21.1286 | 3.3984
4378 | 137.216 | 35.0487 | 21.1368 | 3.3571
4379 | 137.841 | 35.0297 | 21.1375 | 3.3155
4380 | 137.216 | 35.0273 | 21.1382 | 3.3392
4381 | 137.216 | 35.026 | 21.1423 | 3.3654
4382 | 137.216 | 35.042 | 21.1436 | 3.403
4383 | 137.216 | 35.0221 | 21.147 | 3.3144
4384 | 137.841 | 35.025 | 21.1511 | 3.4176
4385 | 137.216 | 35.0295 | 21.1525 | 3.3348
4386 | 137.841 | 35.0199 | 21.1586 | 3.3664
4387 | 137.216 | 35.0304 | 21.1566 | 3.3914
4388 | 137.841 | 35.0302 | 21.1566 | 3.3432
4389 | 137.216 | 35.0224 | 21.1546 | 3.3699
4390 | 137.841 | 35.0287 | 21.1518 | 3.3753
4391 | 137.216 | 35.04 | 21.1409 | 3.3104
4392 | 137.216 | 35.0463 | 21.1437 | 3.3775
4393 | 137.216 | 35.0344 | 21.1491 | 3.3245
4394 | 137.216 | 35.03 | 21.1505 | 3.4088
4395 | 137.841 | 35.0316 | 21.177 | 3.4487
4396 | 137.841 | 35.0268 | 21.1764 | 3.3906
4397 | 137.841 | 35.0093 | 21.19 | 3.4036
4398 | 137.216 | 35.0036 | 21.192 | 3.3589
4399 | 137.841 | 35.0089 | 21.1866 | 3.3786
4400 | 137.841 | 35.0068 | 21.1852 | 3.3366
4401 | 137.841 | 35.0134 | 21.1798 | 3.356
4402 | 137.841 | 35.0118 | 21.1791 | 3.3919
4403 | 137.216 | 35.012 | 21.1791 | 3.3347
4404 | 137.216 | 35.0114 | 21.1798 | 3.3538
4405 | 137.216 | 35.0126 | 21.1784 | 3.3643
4406 | 137.841 | 35.0151 | 21.175 | 3.3277
4407 | 137.841 | 35.0438 | 21.1791 | 4.0038
4408 | 137.216 | 35.0184 | 21.1805 | 3.3639
4409 | 137.841 | 35.0636 | 21.1798 | 3.433
4410 | 137.841 | 35.0898 | 21.1791 | 3.403
4411 | 137.841 | 35.0415 | 21.203 | 3.3932
4412 | 137.841 | 35.0373 | 21.2315 | 3.3989
4413 | 137.216 | 35.0109 | 21.2628 | 3.4234
4414 | 137.841 | 35.0407 | 21.2574 | 3.4131
4415 | 137.841 | 35.0371 | 21.254 | 3.3693
4416 | 137.841 | 35.0279 | 21.2574 | 3.3203
4417 | 137.841 | 35.0372 | 21.2513 | 3.4348
4418 | 137.841 | 35.04 | 21.2465 | 3.3784
4419 | 137.841 | 35.0279 | 21.2587 | 3.3438
4420 | 137.841 | 35.0224 | 21.2628 | 3.432
4421 | 137.841 | 35.0271 | 21.2506 | 3.4236
4422 | 137.841 | 35.0388 | 21.2336 | 3.4882
4423 | 137.841 | 35.0001 | 21.2431 | 3.388
4424 | 137.841 | 35.0034 | 21.256 | 3.3425
4425 | 137.841 | 34.9983 | 21.2492 | 3.3727
4426 | 137.841 | 35.0203 | 21.2459 | 3.3894
4427 | 138.467 | 35.0244 | 21.2445 | 3.408
4428 | 138.467 | 35.015 | 21.2547 | 3.4247
4429 | 138.467 | 35.0145 | 21.254 | 3.413
4430 | 137.841 | 34.9944 | 21.2554 | 3.4208
4431 | 137.841 | 34.9821 | 21.2391 | 3.3656
4432 | 138.467 | 35.0101 | 21.2241 | 3.3832
4433 | 137.841 | 34.9987 | 21.2187 | 3.4073
4434 | 137.841 | 35.0365 | 21.2234 | 3.3829
4435 | 138.467 | 34.9914 | 21.2234 | 3.3672
4436 | 137.841 | 35.0013 | 21.2234 | 3.3773
4437 | 137.841 | 34.9983 | 21.2153 | 3.3865
4438 | 138.467 | 35.0053 | 21.2078 | 3.3537
4439 | 138.467 | 35.0074 | 21.2092 | 3.3767
4440 | 137.841 | 35.0199 | 21.1758 | 3.4182
4441 | 137.841 | 35.0067 | 21.1867 | 3.4082
4442 | 138.467 | 35.0064 | 21.1895 | 3.3829
4443 | 138.467 | 35.007 | 21.1888 | 3.3598
4444 | 138.467 | 34.9942 | 21.1874 | 3.4087
4445 | 138.467 | 35.0104 | 21.1806 | 3.3162
4446 | 138.467 | 35.0056 | 21.1813 | 3.4175
4447 | 137.841 | 35.0011 | 21.1779 | 3.3522
4448 | 138.467 | 34.9991 | 21.1827 | 3.3647
4449 | 138.467 | 35.0041 | 21.1779 | 3.363
4450 | 138.467 | 35.0073 | 21.1779 | 3.3482
4451 | 138.467 | 35.0047 | 21.1772 | 3.382
4452 | 138.467 | 35.0081 | 21.1704 | 3.3869
4453 | 138.467 | 35.0076 | 21.1698 | 3.3869
4454 | 137.841 | 35.0089 | 21.1684 | 3.3952
4455 | 138.467 | 35.0092 | 21.1677 | 3.4019
4456 | 138.467 | 35.0183 | 21.1698 | 3.3952
4457 | 138.467 | 35.0192 | 21.1725 | 3.3906
4458 | 138.467 | 35.0129 | 21.1868 | 3.3873
4459 | 138.467 | 35.007 | 21.1875 | 3.3979
4460 | 137.841 | 35.0107 | 21.1936 | 3.4137
4461 | 138.467 | 35.0098 | 21.1984 | 3.403
4462 | 138.467 | 35.0093 | 21.1977 | 3.3821
4463 | 139.092 | 35.0069 | 21.1991 | 3.3296
4464 | 139.092 | 35.0096 | 21.1997 | 3.4201
4465 | 139.718 | 35.0073 | 21.197 | 3.4207
4466 | 140.344 | 35.0082 | 21.1957 | 3.3516
4467 | 140.969 | 35.0075 | 21.1936 | 3.3922
4468 | 140.969 | 35.0102 | 21.1929 | 3.3732
4469 | 140.969 | 35.0086 | 21.1923 | 3.3628
4470 | 140.969 | 35.0103 | 21.1902 | 3.3883
4471 | 140.969 | 35.0098 | 21.1909 | 3.3924
4472 | 141.595 | 35.009 | 21.1916 | 3.3829
4473 | 140.969 | 35.0092 | 21.1916 | 3.4383
4474 | 140.969 | 35.0075 | 21.1936 | 3.4478
4475 | 140.969 | 35.0086 | 21.1937 | 3.4343
4476 | 140.969 | 35.0075 | 21.1937 | 3.4278
4477 | 140.344 | 35.0089 | 21.1923 | 3.4261
4478 | 140.969 | 35.0081 | 21.193 | 3.5112
4479 | 140.969 | 35.0083 | 21.1928 | 3.484
4480 | 140.969 | 35.0086 | 21.1923 | 3.4643
4481 | 140.969 | 35.0086 | 21.1923 | 3.52
4482 | 140.969 | 35.0097 | 21.1909 | 3.5829
4483 | 140.969 | 35.0081 | 21.193 | 3.6382
4484 | 140.969 | 35.0092 | 21.1916 | 3.4499
4485 | 140.969 | 35.0081 | 21.193 | 3.6878
4486 | 140.969 | 35.0102 | 21.193 | 3.5273
4487 | 140.969 | 35.0102 | 21.193 | 3.4745
4488 | 140.969 | 35.0102 | 21.193 | 3.5878
4489 | 140.969 | 35.0102 | 21.193 | 3.516
4490 | 140.969 | 35.008 | 21.1944 | 3.5905
4491 | 140.969 | 35.0086 | 21.1937 | 3.5175
4492 | 140.969 | 35.0075 | 21.195 | 3.6859
4493 | 140.969 | 35.0091 | 21.1944 | 3.6678
4494 | 140.969 | 35.0075 | 21.195 | 3.591
4495 | 140.969 | 35.0075 | 21.1937 | 3.6023
4496 | 140.969 | 35.007 | 21.1944 | 3.5805
4497 | 140.969 | 35.008 | 21.1944 | 3.589
4498 | 140.969 | 35.007 | 21.1944 | 3.5946
4499 | 140.969 | 35.0064 | 21.195 | 3.5556
4500 | 140.969 | 35.007 | 21.1944 | 3.68
4501 | 140.969 | 35.0059 | 21.1944 | 3.5738
4502 | 140.969 | 35.0075 | 21.1937 | 3.5661
4503 | 140.969 | 35.0059 | 21.1944 | 3.5598
4504 | 140.969 | 35.0075 | 21.1937 | 3.5949
4505 | 140.969 | 35.0053 | 21.195 | 3.6182
4506 | 140.969 | 35.0053 | 21.195 | 3.5209
4507 | 140.969 | 35.0081 | 21.1916 | 3.5665
4508 | 140.969 | 35.0097 | 21.191 | 3.5791
4509 | 140.969 | 35.0097 | 21.191 | 3.5026
4510 | 140.969 | 35.007 | 21.193 | 3.5439
4511 | 140.969 | 35.0081 | 21.193 | 3.5624
4512 | 140.969 | 35.008 | 21.1944 | 3.8814
4513 | 140.969 | 35.0086 | 21.1923 | 3.6866
4514 | 140.969 | 35.0081 | 21.193 | 3.6275
4515 | 140.969 | 35.0108 | 21.1923 | 3.7955
4516 | 140.969 | 35.0091 | 21.193 | 3.8584
4517 | 140.969 | 35.0091 | 21.1944 | 3.8003
4518 | 140.969 | 35.0058 | 21.1971 | 3.8493
4519 | 140.969 | 35.007 | 21.1944 | 3.8979
4520 | 140.969 | 35.0042 | 21.1964 | 3.8592
4521 | 140.969 | 35.0081 | 21.1917 | 3.5184
4522 | 140.969 | 35.0076 | 21.191 | 3.8767
4523 | 140.969 | 35.0065 | 21.191 | 3.4497
4524 | 140.344 | 35.0095 | 21.1889 | 3.38
4525 | 140.969 | 35.006 | 21.1917 | 3.7012
4526 | 140.969 | 35.0103 | 21.1889 | 3.7132
4527 | 140.969 | 35.0076 | 21.1896 | 3.7011
4528 | 140.969 | 35.0103 | 21.1889 | 3.7673
4529 | 140.969 | 35.0098 | 21.1896 | 3.6154
4530 | 140.969 | 35.0092 | 21.1903 | 3.6275
4531 | 140.969 | 35.0092 | 21.1903 | 3.7882
4532 | 140.969 | 35.0087 | 21.191 | 3.549
4533 | 140.969 | 35.0087 | 21.191 | 3.7299
4534 | 140.969 | 35.0098 | 21.1896 | 3.7367
4535 | 140.969 | 35.0081 | 21.1917 | 3.6502
4536 | 140.969 | 35.0087 | 21.191 | 3.6486
4537 | 140.969 | 35.0108 | 21.191 | 3.7493
4538 | 140.969 | 35.0097 | 21.191 | 3.5875
4539 | 140.969 | 35.0087 | 21.191 | 3.6499
4540 | 140.969 | 35.0097 | 21.191 | 3.7114
4541 | 141.595 | 35.01 | 21.1917 | 3.8469
4542 | 141.595 | 35.0073 | 21.1937 | 4.0041
4543 | 141.595 | 35.0067 | 21.1958 | 3.825
4544 | 141.595 | 35.0073 | 21.1937 | 3.7749
4545 | 141.595 | 34.9906 | 21.2141 | 3.6761
4546 | 141.595 | 35.0034 | 21.2155 | 3.4718
4547 | 141.595 | 35.0001 | 21.2168 | 3.5566
4548 | 141.595 | 35.0033 | 21.2169 | 3.6393
4549 | 142.22 | 35.0069 | 21.2148 | 3.4944
4550 | 142.846 | 35.006 | 21.2026 | 3.5162
4551 | 142.846 | 35.0057 | 21.1964 | 3.5352
4552 | 142.846 | 35.0119 | 21.1876 | 3.4947
4553 | 143.472 | 35.0084 | 21.189 | 3.6154
4554 | 143.472 | 35.008 | 21.1856 | 3.5831
4555 | 144.097 | 35.0108 | 21.191 | 3.4999
4556 | 144.097 | 35.0094 | 21.2005 | 3.709
4557 | 144.097 | 35.0046 | 21.1999 | 3.6577
4558 | 144.723 | 35.0066 | 21.1985 | 3.5577
4559 | 144.723 | 35.0095 | 21.191 | 3.6256
4560 | 144.723 | 35.0083 | 21.1937 | 3.6539
4561 | 145.348 | 35.0109 | 21.1903 | 3.8308
4562 | 145.348 | 35.0093 | 21.1896 | 3.8582
4563 | 145.348 | 35.0152 | 21.1903 | 3.8861
4564 | 145.348 | 35.0142 | 21.1876 | 3.7499
4565 | 145.348 | 35.0066 | 21.1931 | 3.8589
4566 | 145.348 | 35.0135 | 21.1924 | 3.9472
4567 | 145.348 | 35.0108 | 21.1931 | 4.0603
4568 | 145.974 | 35.0075 | 21.1917 | 4.1741
4569 | 145.348 | 35.0077 | 21.1917 | 4.1922
4570 | 145.348 | 35.0088 | 21.1903 | 3.9466
4571 | 145.348 | 35.0109 | 21.1917 | 5.0105
4572 | 145.348 | 35.0092 | 21.1924 | 3.7357
4573 | 145.348 | 35.0098 | 21.1917 | 3.6854
4574 | 145.348 | 35.0098 | 21.1917 | 3.6569
4575 | 145.348 | 35.0098 | 21.1917 | 3.6653
4576 | 145.348 | 35.006 | 21.1924 | 3.7069
4577 | 145.348 | 35.0001 | 21.1931 | 3.5676
4578 | 145.974 | 35.0004 | 21.1937 | 3.5623
4579 | 145.348 | 35.0012 | 21.1931 | 3.6727
4580 | 145.348 | 35.0001 | 21.1931 | 3.5994
4581 | 145.974 | 35.0021 | 21.1917 | 3.5095
4582 | 145.974 | 35.0054 | 21.1903 | 3.6846
4583 | 145.974 | 35.0082 | 21.1842 | 3.7321
4584 | 145.974 | 35.0147 | 21.1829 | 3.8259
4585 | 145.974 | 35.0141 | 21.1849 | 3.8011
4586 | 145.348 | 35.0098 | 21.1917 | 3.7739
4587 | 145.974 | 35.0054 | 21.1903 | 3.9047
4588 | 145.974 | 35.0086 | 21.189 | 3.581
4589 | 145.348 | 35.011 | 21.1876 | 3.5169
4590 | 145.974 | 35.015 | 21.189 | 3.499
4591 | 145.974 | 35.0129 | 21.1876 | 3.6773
4592 | 145.348 | 35.0109 | 21.189 | 3.6238
4593 | 145.348 | 35.0174 | 21.189 | 3.91
4594 | 145.974 | 35.0155 | 21.191 | 4.0216
4595 | 145.974 | 35.0133 | 21.191 | 3.9691
4596 | 145.974 | 35.0128 | 21.1917 | 3.9585
4597 | 145.974 | 35.0101 | 21.1924 | 4.1459
4598 | 145.974 | 35.0063 | 21.1931 | 4.1955
4599 | 145.974 | 35.0058 | 21.1938 | 4.2364
4600 | 145.974 | 35.0058 | 21.1929 | 3.9504
4601 | 145.974 | 35.0059 | 21.191 | 4.1758
4602 | 145.974 | 35.0059 | 21.1897 | 4.1442
4603 | 145.974 | 35.0053 | 21.1904 | 4.3241
4604 | 145.974 | 35.0048 | 21.191 | 4.2816
4605 | 145.974 | 35.0058 | 21.191 | 4.3145
4606 | 145.974 | 35.0069 | 21.191 | 4.392
4607 | 145.974 | 35.0074 | 21.1917 | 4.4822
4608 | 145.974 | 35.0106 | 21.1917 | 4.518
4609 | 145.974 | 35.0117 | 21.1917 | 4.579
4610 | 145.974 | 35.0078 | 21.1951 | 4.6744
4611 | 145.348 | 35.0052 | 21.2013 | 4.4055
4612 | 145.974 | 35.0028 | 21.2013 | 4.5443
4613 | 145.974 | 35.0099 | 21.1965 | 4.6977
4614 | 145.974 | 35.0143 | 21.1938 | 4.7545
4615 | 145.974 | 35.0116 | 21.1945 | 4.6972
4616 | 145.974 | 35.0088 | 21.1979 | 4.8444
4617 | 145.974 | 35.0089 | 21.1965 | 4.9334
4618 | 145.974 | 35.0116 | 21.1958 | 4.8068
4619 | 145.974 | 35.01 | 21.1951 | 4.7111
4620 | 145.974 | 35.0126 | 21.1958 | 5.0282
4621 | 145.974 | 35.0088 | 21.1979 | 4.3938
4622 | 145.974 | 35.0109 | 21.1979 | 4.4812
4623 | 145.348 | 35.0112 | 21.1979 | 5.0657
4624 | 145.974 | 35.0115 | 21.1985 | 5.0498
4625 | 145.348 | 35.0127 | 21.1985 | 5.0431
4626 | 145.974 | 35.0093 | 21.1999 | 5.0247
4627 | 145.348 | 34.9985 | 21.2108 | 4.9968
4628 | 145.974 | 35.0004 | 21.2108 | 5.0015
4629 | 145.348 | 35.0029 | 21.2067 | 5.0515
4630 | 145.974 | 35.0027 | 21.2053 | 5.0491
4631 | 145.974 | 35.0054 | 21.2033 | 4.9041
4632 | 145.348 | 35.0057 | 21.2019 | 5.032
4633 | 145.974 | 35.007 | 21.2026 | 4.9994
4634 | 145.974 | 35.006 | 21.2013 | 4.8981
4635 | 145.974 | 35.0065 | 21.2033 | 4.9339
4636 | 145.974 | 35.0135 | 21.2013 | 4.9257
4637 | 145.348 | 35.0174 | 21.2019 | 4.9317
4638 | 145.348 | 35.0207 | 21.2006 | 4.9649
4639 | 145.974 | 35.0204 | 21.2006 | 5.0149
4640 | 145.974 | 35.0151 | 21.1992 | 4.9622
4641 | 145.974 | 35.0119 | 21.2006 | 4.9547
4642 | 145.348 | 35.0201 | 21.1999 | 5.0251
4643 | 145.974 | 35.0151 | 21.2006 | 4.9214
4644 | 145.974 | 35.0167 | 21.2013 | 4.9272
4645 | 145.974 | 35.0182 | 21.2033 | 4.9896
4646 | 145.974 | 35.0198 | 21.204 | 5.0474
4647 | 145.974 | 35.0224 | 21.206 | 5.1645
4648 | 145.974 | 35.0202 | 21.2074 | 5.0562
4649 | 145.348 | 35.0204 | 21.2074 | 4.9436
4650 | 145.974 | 35.0154 | 21.2081 | 4.9566
4651 | 145.348 | 35.0199 | 21.2054 | 4.9732
4652 | 145.974 | 35.0105 | 21.2115 | 4.9419
4653 | 145.974 | 35.0094 | 21.2115 | 4.9563
4654 | 145.974 | 35.0116 | 21.2101 | 4.9514
4655 | 145.974 | 35.0153 | 21.2094 | 4.9307
4656 | 145.974 | 35.0164 | 21.2081 | 4.9484
4657 | 145.974 | 35.0158 | 21.2115 | 4.9133
4658 | 145.974 | 35.0169 | 21.2101 | 4.8919
4659 | 145.348 | 35.0176 | 21.2108 | 5.033
4660 | 145.974 | 35.0163 | 21.2108 | 4.9262
4661 | 145.974 | 35.0136 | 21.2115 | 4.9585
4662 | 145.974 | 35.011 | 21.2122 | 4.918
4663 | 145.974 | 35.0098 | 21.2163 | 4.8859
4664 | 145.974 | 35.0178 | 21.2142 | 5.0332
4665 | 145.974 | 35.0162 | 21.2135 | 4.9676
4666 | 145.974 | 35.0189 | 21.2129 | 5.0506
4667 | 145.974 | 35.019 | 21.2115 | 4.9944
4668 | 145.348 | 35.017 | 21.2129 | 5.0652
4669 | 145.974 | 35.0147 | 21.2129 | 4.477
4670 | 145.974 | 35.0136 | 21.2115 | 4.3326
4671 | 145.974 | 35.0097 | 21.2163 | 4.5496
4672 | 145.974 | 35.0103 | 21.2156 | 4.1862
4673 | 145.974 | 35.0097 | 21.2163 | 3.7071
4674 | 145.974 | 35 | 21.2217 | 3.7192
4675 | 145.348 | 35.0001 | 21.2244 | 4.9359
4676 | 145.348 | 35.0011 | 21.2258 | 3.7426
4677 | 145.974 | 35.0026 | 21.221 | 3.6448
4678 | 145.974 | 35.0087 | 21.2163 | 3.7675
4679 | 145.974 | 35.0038 | 21.2183 | 3.6518
4680 | 145.974 | 35.0082 | 21.2142 | 3.726
4681 | 145.348 | 35.0062 | 21.2169 | 3.7287
4682 | 145.974 | 35.0049 | 21.2183 | 3.6963
4683 | 145.974 | 35.0043 | 21.219 | 3.5293
4684 | 145.974 | 35.0145 | 21.2339 | 3.5155
4685 | 145.974 | 35.0064 | 21.236 | 3.5757
4686 | 145.974 | 34.9737 | 21.2747 | 3.656
4687 | 145.974 | 34.9955 | 21.2768 | 3.6114
4688 | 145.974 | 34.9966 | 21.2781 | 3.9201
4689 | 146.599 | 35.0022 | 21.2618 | 3.8322
4690 | 147.225 | 35.0058 | 21.2598 | 3.8532
4691 | 147.851 | 35.0039 | 21.2618 | 3.8539
4692 | 147.851 | 35.001 | 21.2679 | 3.8538
4693 | 148.476 | 35.0042 | 21.2625 | 3.8375
4694 | 149.102 | 35.0019 | 21.2611 | 3.9421
4695 | 149.727 | 35.0049 | 21.2611 | 3.7697
4696 | 150.979 | 35.0041 | 21.2564 | 3.8035
4697 | 150.979 | 35.0069 | 21.2516 | 3.9918
4698 | 150.979 | 35.0031 | 21.2537 | 3.9515
4699 | 150.979 | 35.0036 | 21.253 | 3.9116
4700 | 151.604 | 35.0023 | 21.253 | 4.9442
4701 | 151.604 | 35.0029 | 21.251 | 3.8388
4702 | 151.604 | 35.002 | 21.2482 | 3.9891
4703 | 151.604 | 35.003 | 21.2482 | 3.951
4704 | 151.604 | 34.9958 | 21.2557 | 3.9539
4705 | 151.604 | 35.0061 | 21.251 | 3.8153
4706 | 152.23 | 35.0043 | 21.2503 | 3.8597
4707 | 151.604 | 35.0067 | 21.2503 | 3.7796
4708 | 152.23 | 35.0032 | 21.2516 | 3.8605
4709 | 152.23 | 35.008 | 21.251 | 4.5986
4710 | 151.604 | 34.9885 | 21.2516 | 3.9957
4711 | 152.23 | 34.9999 | 21.2401 | 3.925
4712 | 152.23 | 35.0016 | 21.2353 | 3.8706
4713 | 152.855 | 35.0128 | 21.2292 | 4.0267
4714 | 152.23 | 35.0145 | 21.2326 | 3.9356
4715 | 152.23 | 35.0094 | 21.2428 | 3.878
4716 | 152.23 | 34.9922 | 21.2469 | 3.6682
4717 | 151.604 | 35.0091 | 21.2421 | 3.8773
4718 | 151.604 | 35.0121 | 21.2476 | 3.7977
4719 | 151.604 | 35.0099 | 21.2489 | 3.9837
4720 | 151.604 | 35.0076 | 21.253 | 4.9433
4721 | 151.604 | 35.0067 | 21.2537 | 4.2781
4722 | 151.604 | 35.0049 | 21.255 | 4.9645
4723 | 151.604 | 35.0027 | 21.2578 | 4.5079
4724 | 151.604 | 35.0027 | 21.2578 | 4.271
4725 | 151.604 | 35.0006 | 21.2577 | 4.0749
4726 | 151.604 | 35.0044 | 21.253 | 4.4446
4727 | 151.604 | 35.0034 | 21.253 | 4.6147
4728 | 151.604 | 35.0013 | 21.2516 | 4.9833
4729 | 151.604 | 35.0059 | 21.2421 | 4.273
4730 | 151.604 | 35.0048 | 21.2421 | 4.6961
4731 | 151.604 | 35.0042 | 21.2441 | 4.756
4732 | 151.604 | 35.0026 | 21.2448 | 4.0213
4733 | 151.604 | 35.0068 | 21.2448 | 3.8949
4734 | 151.604 | 35.0074 | 21.2441 | 3.8628
4735 | 151.604 | 35.0052 | 21.2455 | 3.8735
4736 | 150.979 | 35.0048 | 21.2489 | 3.9674
4737 | 151.604 | 35.0036 | 21.2475 | 5.0314
4738 | 151.604 | 35.0019 | 21.2482 | 3.8436
4739 | 150.979 | 34.9946 | 21.2495 | 3.9253
4740 | 151.604 | 34.9944 | 21.2509 | 3.7853
4741 | 150.979 | 34.9963 | 21.2488 | 3.9644
4742 | 150.979 | 35.0011 | 21.2482 | 3.7878
4743 | 151.604 | 35.0054 | 21.2414 | 3.7933
4744 | 150.979 | 35.006 | 21.2434 | 3.8493
4745 | 151.604 | 35.0069 | 21.2434 | 3.8629
4746 | 150.979 | 35.0066 | 21.2441 | 3.9834
4747 | 151.604 | 35.0052 | 21.2454 | 3.9011
4748 | 151.604 | 35.0052 | 21.2468 | 3.9366
4749 | 151.604 | 35.0035 | 21.2488 | 3.8649
4750 | 150.979 | 35.0032 | 21.2495 | 4.052
4751 | 151.604 | 35.0035 | 21.2502 | 3.9628
4752 | 151.604 | 35.0045 | 21.2515 | 3.9363
4753 | 150.979 | 35.002 | 21.2522 | 3.9261
4754 | 150.979 | 35.0032 | 21.2508 | 3.9004
4755 | 151.604 | 35.004 | 21.2508 | 3.8168
4756 | 151.604 | 35.004 | 21.2508 | 3.9689
4757 | 150.979 | 35.0064 | 21.2508 | 4.1089
4758 | 151.604 | 35.0056 | 21.2501 | 3.8421
4759 | 151.604 | 35.0045 | 21.2515 | 5.122
4760 | 151.604 | 35.0045 | 21.2515 | 5.0491
4761 | 150.979 | 35.0058 | 21.2515 | 5.0163
4762 | 151.604 | 35.0067 | 21.2515 | 4.9755
4763 | 151.604 | 35.0061 | 21.2522 | 4.9948
4764 | 151.604 | 35.005 | 21.2535 | 5.0196
4765 | 151.604 | 35.0055 | 21.2542 | 4.9821
4766 | 150.979 | 35.0047 | 21.2542 | 4.9505
4767 | 151.604 | 35.005 | 21.2549 | 4.9614
4768 | 150.979 | 35.0057 | 21.2555 | 4.9783
4769 | 151.604 | 35.0054 | 21.2569 | 4.9548
4770 | 150.979 | 35.0062 | 21.2576 | 4.9885
4771 | 151.604 | 35.0048 | 21.2603 | 4.9625
4772 | 151.604 | 35.0042 | 21.261 | 4.9874
4773 | 151.604 | 35.0037 | 21.2603 | 5.0105
4774 | 150.979 | 35.0023 | 21.2623 | 4.9556
4775 | 150.979 | 35.0028 | 21.2616 | 4.9744
4776 | 150.979 | 35.0039 | 21.2616 | 4.9444
4777 | 151.604 | 35.0032 | 21.2609 | 4.973
4778 | 150.979 | 35.0033 | 21.2623 | 4.9898
4779 | 151.604 | 35.0047 | 21.263 | 4.9602
4780 | 150.979 | 35.0027 | 21.2643 | 5.0238
4781 | 150.353 | 35.0019 | 21.2657 | 4.9516
4782 | 149.727 | 34.9943 | 21.2765 | 4.9528
4783 | 148.476 | 35.0019 | 21.2677 | 4.9884
4784 | 147.225 | 35.0001 | 21.2691 | 5.0807
4785 | 146.599 | 35.0015 | 21.2663 | 4.9331
4786 | 146.599 | 35.0016 | 21.265 | 4.9999
4787 | 145.974 | 35.0007 | 21.2663 | 4.9712
4788 | 145.348 | 35.0009 | 21.2663 | 4.9813
4789 | 145.974 | 35.0024 | 21.2629 | 5.0121
4790 | 145.974 | 35.0002 | 21.2643 | 5.0898
4791 | 145.348 | 35.0016 | 21.2616 | 5.0542
4792 | 144.723 | 35.0028 | 21.2616 | 5.0363
4793 | 144.097 | 35.0014 | 21.2636 | 5.0468
4794 | 143.472 | 35.0016 | 21.2622 | 5.0061
4795 | 142.846 | 35.0095 | 21.2581 | 5.0258
4796 | 142.22 | 35.0054 | 21.2595 | 5.0253
4797 | 142.22 | 35.0042 | 21.2622 | 5.005
4798 | 140.969 | 35.002 | 21.2629 | 5.0271
4799 | 140.969 | 35.003 | 21.2629 | 4.9947
4800 | 140.969 | 35.0029 | 21.267 | 5.0004
4801 | 140.969 | 35.0023 | 21.2676 | 4.9598
4802 | 141.595 | 35.0032 | 21.2676 | 4.9957
4803 | 142.22 | 35.003 | 21.2676 | 5.051
4804 | 142.22 | 35.003 | 21.2676 | 5.051
4805 | 141.595 | 35.002 | 21.2703 | 5.0295
4806 | 140.969 | 35.0034 | 21.2676 | 4.9691
4807 | 139.718 | 35.0011 | 21.2683 | 5.0179
4808 | 139.092 | 35.0052 | 21.2635 | 5.0149
4809 | 137.841 | 35.0001 | 21.2717 | 5.0285
4810 | 136.59 | 35.0028 | 21.2676 | 5.0187
4811 | 135.964 | 35.004 | 21.2703 | 4.993
4812 | 135.964 | 35.013 | 21.2723 | 5.0483
4813 | 135.964 | 35.0082 | 21.2717 | 4.9647
4814 | 135.964 | 35.004 | 21.2703 | 4.9911
4815 | 135.964 | 35.0018 | 21.2717 | 4.9742
4816 | 135.964 | 35.0044 | 21.2723 | 5.0218
4817 | 135.964 | 35.0018 | 21.273 | 5.0342
4818 | 135.339 | 35.0051 | 21.2744 | 5.0602
4819 | 135.339 | 35.0126 | 21.2744 | 5.0258
4820 | 135.339 | 35.0079 | 21.2723 | 5.0052
4821 | 135.339 | 35.0067 | 21.2737 | 5.0311
4822 | 135.964 | 35.0037 | 21.2784 | 4.6221
4823 | 136.59 | 35.0051 | 21.2777 | 4.4359
4824 | 137.216 | 35.0039 | 21.275 | 4.2446
4825 | 136.59 | 35.0009 | 21.2777 | 4.351
4826 | 136.59 | 35.0028 | 21.2845 | 5.0313
4827 | 135.964 | 35.0384 | 21.2947 | 4.6038
4828 | 135.339 | 35.0323 | 21.309 | 5.0371
4829 | 135.339 | 35.0257 | 21.3144 | 4.1657
4830 | 135.339 | 35.006 | 21.3477 | 4.133
4831 | 134.713 | 34.9943 | 21.3558 | 4.1654
4832 | 134.713 | 35.0027 | 21.3599 | 4.0779
4833 | 134.713 | 35.0026 | 21.3626 | 5.0085
4834 | 133.462 | 35.0041 | 21.3612 | 5.0158
4835 | 133.462 | 35.0031 | 21.3585 | 5.0236
4836 | 132.836 | 35.0073 | 21.3524 | 4.0872
4837 | 132.211 | 35.0064 | 21.3538 | 5.0252
4838 | 132.211 | 35.0047 | 21.3558 | 3.8618
4839 | 131.585 | 35.0006 | 21.3571 | 3.8242
4840 | 131.585 | 35.0007 | 21.3544 | 3.7884
4841 | 130.96 | 35.0025 | 21.3565 | 3.6728
4842 | 130.96 | 35.0021 | 21.3565 | 3.7123
4843 | 130.96 | 35.0014 | 21.3565 | 5.0063
4844 | 130.96 | 35.001 | 21.3531 | 3.8244
4845 | 130.334 | 34.9958 | 21.3544 | 4.0358
4846 | 129.708 | 34.9989 | 21.3497 | 3.8315
4847 | 129.083 | 34.9991 | 21.3666 | 3.9434
4848 | 129.083 | 35.0048 | 21.37 | 4.1701
4849 | 129.083 | 35.0054 | 21.3694 | 3.914
4850 | 128.457 | 35.0013 | 21.3877 | 3.9305
4851 | 128.457 | 35.0118 | 21.3931 | 3.8498
4852 | 128.457 | 35.0052 | 21.3999 | 3.8176
4853 | 128.457 | 35.002 | 21.4013 | 3.8824
4854 | 128.457 | 35.002 | 21.4013 | 5.0058
4855 | 128.457 | 35.0035 | 21.402 | 3.713
4856 | 128.457 | 35.0053 | 21.3972 | 5.0032
4857 | 128.457 | 35.0034 | 21.3904 | 3.8491
4858 | 128.457 | 34.9994 | 21.3979 | 3.8857
4859 | 127.832 | 35.0012 | 21.3999 | 3.7825
4860 | 127.832 | 35.0004 | 21.3904 | 3.84
4861 | 127.206 | 34.9883 | 21.3938 | 3.9182
4862 | 127.206 | 34.9993 | 21.3816 | 3.7979
4863 | 127.832 | 35.0165 | 21.3864 | 3.7087
4864 | 128.457 | 35.0074 | 21.3999 | 3.8282
4865 | 128.457 | 35.0048 | 21.3966 | 3.6801
4866 | 129.083 | 35.0072 | 21.3816 | 3.8502
4867 | 129.083 | 35.0058 | 21.3755 | 3.8655
4868 | 129.708 | 35.0061 | 21.3748 | 3.8263
4869 | 129.083 | 35.0022 | 21.3708 | 3.9224
4870 | 129.083 | 35.0023 | 21.3667 | 3.8999
4871 | 128.457 | 34.9943 | 21.3742 | 3.8547
4872 | 128.457 | 34.9996 | 21.3755 | 3.8488
4873 | 129.083 | 34.9987 | 21.3803 | 4.0462
4874 | 128.457 | 35.0023 | 21.3905 | 3.9668
4875 | 128.457 | 35.0021 | 21.4 | 3.8105
4876 | 129.083 | 35.0034 | 21.4007 | 3.9297
4877 | 129.708 | 35.0029 | 21.3945 | 3.9672
4878 | 129.708 | 35.0041 | 21.3878 | 3.8669
4879 | 130.96 | 34.9994 | 21.3891 | 3.9126
4880 | 132.211 | 35.0006 | 21.3884 | 3.8468
4881 | 132.211 | 35.0023 | 21.3864 | 3.8172
4882 | 131.585 | 34.9998 | 21.3885 | 3.767
4883 | 130.96 | 34.9978 | 21.3898 | 4.9904
4884 | 130.334 | 35.0045 | 21.3885 | 3.7609
4885 | 129.083 | 35.0054 | 21.3878 | 3.7707
4886 | 127.832 | 35.0048 | 21.3864 | 5.0038
4887 | 127.206 | 35.0029 | 21.3864 | 4.0264
4888 | 126.58 | 35.0053 | 21.3851 | 5.0019
4889 | 125.955 | 35.0059 | 21.3912 | 5.0233
4890 | 126.58 | 35.0017 | 21.3973 | 3.9127
4891 | 125.955 | 34.9922 | 21.4393 | 4.9951
4892 | 125.955 | 34.9872 | 21.4624 | 5.0523
4893 | 125.329 | 34.9961 | 21.4217 | 5.0347
4894 | 125.955 | 34.9919 | 21.4502 | 5.0324
4895 | 125.955 | 35.0094 | 21.4326 | 5.0579
4896 | 125.955 | 35.0094 | 21.4312 | 3.8908
4897 | 126.58 | 35.0005 | 21.4197 | 3.8949
4898 | 126.58 | 35.0008 | 21.4129 | 4.0194
4899 | 127.206 | 35.0071 | 21.4061 | 4.0189
4900 | 127.832 | 35.0097 | 21.4027 | 4.9847
4901 | 127.832 | 35.0055 | 21.4 | 4.0607
4902 | 127.832 | 35.0061 | 21.398 | 4.1684
4903 | 127.832 | 35.0024 | 21.3987 | 4.021
4904 | 127.206 | 35.0074 | 21.398 | 3.9048
4905 | 126.58 | 35.0104 | 21.3933 | 3.8148
4906 | 127.206 | 35.0108 | 21.3926 | 3.9629
4907 | 126.58 | 35.0019 | 21.3946 | 4.0402
4908 | 126.58 | 35.0097 | 21.3994 | 3.9289
4909 | 126.58 | 35.0123 | 21.4014 | 4.0434
4910 | 126.58 | 35.0133 | 21.4041 | 3.8577
4911 | 126.58 | 35.0143 | 21.4068 | 4.0157
4912 | 126.58 | 35.0095 | 21.4075 | 4.9801
4913 | 126.58 | 35.0072 | 21.413 | 3.8953
4914 | 126.58 | 35.0071 | 21.4143 | 3.8506
4915 | 127.206 | 34.9983 | 21.417 | 3.9239
4916 | 127.206 | 35.0017 | 21.4103 | 3.9434
4917 | 127.206 | 35.0066 | 21.4082 | 3.9005
4918 | 127.206 | 35.0103 | 21.4075 | 3.7812
4919 | 127.206 | 35.0032 | 21.415 | 3.8868
4920 | 127.206 | 35.0042 | 21.4164 | 3.6761
4921 | 127.206 | 35.0042 | 21.4164 | 3.8607
4922 | 127.206 | 34.9994 | 21.417 | 3.9158
4923 | 126.58 | 35.0028 | 21.4184 | 4.0055
4924 | 126.58 | 35.0038 | 21.4184 | 4.1531
4925 | 125.955 | 35.0057 | 21.4164 | 4.0366
4926 | 125.955 | 35.0026 | 21.4137 | 4.0039
4927 | 125.955 | 35.0063 | 21.413 | 4.0208
4928 | 125.329 | 35.0047 | 21.4205 | 4.0214
4929 | 125.329 | 35.0025 | 21.4245 | 4.0941
4930 | 125.329 | 34.9999 | 21.4239 | 4.1248
4931 | 125.329 | 35.0048 | 21.4178 | 3.8588
4932 | 124.704 | 35.0011 | 21.4252 | 4.063
4933 | 124.078 | 35.0029 | 21.4245 | 5.051
4934 | 124.078 | 35.0004 | 21.4198 | 4.0664
4935 | 123.452 | 35.0076 | 21.4191 | 3.7154
4936 | 123.452 | 34.9985 | 21.4368 | 3.9559
4937 | 123.452 | 34.9939 | 21.4503 | 3.9024
4938 | 123.452 | 34.994 | 21.4632 | 3.8823
4939 | 123.452 | 34.9959 | 21.453 | 3.9024
4940 | 123.452 | 34.9905 | 21.4727 | 3.8548
4941 | 123.452 | 35.0008 | 21.4313 | 3.9476
4942 | 122.827 | 34.9999 | 21.4327 | 3.9338
4943 | 122.827 | 34.9986 | 21.4422 | 3.9382
4944 | 122.201 | 35.001 | 21.4761 | 3.7527
4945 | 122.827 | 34.9939 | 21.491 | 3.7892
4946 | 122.201 | 34.9914 | 21.5296 | 3.6605
4947 | 122.201 | 34.9958 | 21.5425 | 4.9914
4948 | 122.201 | 34.9789 | 21.5763 | 3.9402
4949 | 122.201 | 34.986 | 21.5872 | 3.9948
4950 | 122.201 | 34.9796 | 21.6081 | 3.9266
4951 | 122.201 | 34.9807 | 21.625 | 3.9341
4952 | 122.201 | 34.9819 | 21.5831 | 4.0612
4953 | 122.201 | 34.9754 | 21.5872 | 4.0455
4954 | 122.201 | 34.9723 | 21.5872 | 5.0787
4955 | 122.827 | 34.9847 | 21.5168 | 4.0673
4956 | 122.827 | 34.9744 | 21.5256 | 4.0092
4957 | 122.827 | 34.9656 | 21.5337 | 5.0312
4958 | 122.827 | 34.9976 | 21.4931 | 3.9819
4959 | 122.827 | 34.9733 | 21.5086 | 3.8677
4960 | 122.827 | 34.9765 | 21.5059 | 3.9005
4961 | 122.827 | 34.9976 | 21.5296 | 3.9418
4962 | 122.827 | 34.9859 | 21.5324 | 3.9739
4963 | 122.827 | 34.9849 | 21.5287 | 4.0605
4964 | 122.827 | 34.983 | 21.5215 | 5.0374
4965 | 122.827 | 34.9967 | 21.5242 | 4.079
4966 | 122.201 | 35.0003 | 21.5188 | 3.9867
4967 | 122.201 | 35.0074 | 21.5283 | 4.1609
4968 | 122.201 | 35.0086 | 21.5256 | 5.0925
4969 | 121.576 | 34.9933 | 21.5459 | 5.0375
4970 | 122.201 | 34.9925 | 21.5479 | 3.6615
4971 | 122.201 | 34.988 | 21.5561 | 3.6875
4972 | 122.201 | 34.9807 | 21.5547 | 3.7689
4973 | 122.827 | 34.9837 | 21.5534 | 3.7162
4974 | 122.827 | 34.9843 | 21.5513 | 3.8252
4975 | 122.827 | 34.9859 | 21.5479 | 3.9342
4976 | 123.452 | 34.988 | 21.5256 | 5.0622
4977 | 123.452 | 34.9848 | 21.527 | 3.8109
4978 | 124.078 | 34.9899 | 21.5243 | 5.0525
4979 | 124.704 | 34.9843 | 21.5283 | 3.8076
4980 | 124.704 | 34.976 | 21.5215 | 5.0383
4981 | 125.329 | 34.956 | 21.5094 | 3.7479
4982 | 125.329 | 34.9877 | 21.4951 | 3.9752
4983 | 125.329 | 34.988 | 21.4843 | 3.6932
4984 | 124.704 | 34.9949 | 21.4762 | 3.646
4985 | 124.078 | 34.9851 | 21.4911 | 4.995
4986 | 123.452 | 35.0108 | 21.4911 | 4.9692
4987 | 123.452 | 35.0006 | 21.5114 | 3.9863
4988 | 122.827 | 34.988 | 21.5324 | 4.0587
4989 | 122.201 | 34.9908 | 21.5344 | 3.8553
4990 | 122.827 | 34.9853 | 21.5344 | 3.7706
4991 | 122.827 | 34.9891 | 21.5324 | 5.0296
4992 | 122.827 | 34.9919 | 21.5263 | 5.0457
4993 | 123.452 | 34.9933 | 21.527 | 3.9046
4994 | 122.827 | 34.9859 | 21.531 | 3.7317
4995 | 122.827 | 34.9865 | 21.5304 | 3.9095
4996 | 122.201 | 34.9888 | 21.5317 | 3.9704
4997 | 122.201 | 34.9856 | 21.5304 | 4.9958
4998 | 122.201 | 34.9883 | 21.5297 | 4.0623
4999 | 122.201 | 34.989 | 21.5263 | 4.9945
5000 | 122.827 | 34.9862 | 21.5229 | 3.9698
5001 | 123.452 | 34.9897 | 21.5222 | 4.0213
5002 | 123.452 | 34.9843 | 21.5446 | 4.0008
5003 | 124.078 | 34.9825 | 21.5439 | 4.076
5004 | 124.704 | 34.9682 | 21.5182 | 5.0245
5005 | 124.704 | 34.9681 | 21.5405 | 5.0684
5006 | 125.329 | 34.9846 | 21.5304 | 4.0423
5007 | 125.329 | 34.9881 | 21.5026 | 3.8723
5008 | 125.955 | 34.9896 | 21.4782 | 3.9593
5009 | 125.955 | 34.9981 | 21.4613 | 4.1881
5010 | 126.58 | 34.9982 | 21.4335 | 3.9629
5011 | 126.58 | 35.0029 | 21.4199 | 4.1101
5012 | 127.206 | 35.001 | 21.405 | 5.0161
5013 | 127.206 | 35.0022 | 21.4179 | 5.0329
5014 | 127.206 | 35.0034 | 21.4152 | 3.975
5015 | 127.832 | 35.0054 | 21.3941 | 5.0377
5016 | 127.832 | 35.0042 | 21.3996 | 4.1254
5017 | 128.457 | 35.0051 | 21.3799 | 5.0218
5018 | 129.083 | 35.0092 | 21.3589 | 5.032
5019 | 129.708 | 35.0061 | 21.369 | 5.0562
5020 | 130.334 | 35.0047 | 21.3534 | 3.9478
5021 | 130.96 | 35.0051 | 21.3527 | 3.7321
5022 | 131.585 | 35.0059 | 21.3527 | 3.7981
5023 | 131.585 | 35.0041 | 21.3616 | 5.0188
5024 | 132.211 | 35.0086 | 21.3466 | 4.0014
5025 | 132.836 | 35.0196 | 21.3446 | 3.7996
5026 | 133.462 | 35.0185 | 21.3548 | 3.8468
5027 | 134.088 | 35.0021 | 21.3643 | 3.9741
5028 | 135.339 | 35.0022 | 21.3466 | 3.9787
5029 | 135.339 | 35.0017 | 21.3616 | 4.0201
5030 | 135.964 | 35.0058 | 21.3602 | 4.0987
5031 | 136.59 | 35.0024 | 21.3263 | 4.074
5032 | 137.216 | 35.0036 | 21.331 | 4.0164
5033 | 137.841 | 34.9996 | 21.3344 | 5.035
5034 | 137.841 | 35.0039 | 21.35 | 5.0295
5035 | 138.467 | 35.0022 | 21.3283 | 5.027
5036 | 139.092 | 34.9962 | 21.3263 | 3.8894
5037 | 139.092 | 34.9978 | 21.327 | 3.9444
5038 | 139.092 | 34.9984 | 21.3263 | 4.1303
5039 | 140.344 | 34.9977 | 21.3331 | 4.1844
5040 | 140.344 | 35.0009 | 21.3161 | 4.3544
5041 | 140.969 | 35.0027 | 21.3045 | 4.6536
5042 | 140.969 | 34.9999 | 21.3079 | 4.1263
5043 | 139.718 | 34.9962 | 21.3209 | 5.0446
5044 | 139.718 | 35.0004 | 21.3236 | 4.1073
5045 | 139.092 | 35.002 | 21.2957 | 5
5046 | 139.718 | 35 | 21.3005 | 5.0171
5047 | 139.092 | 34.9948 | 21.3032 | 4.9941
5048 | 139.092 | 35.0038 | 21.3052 | 5.0294
5049 | 139.092 | 34.9961 | 21.2794 | 5.0037
5050 | 139.092 | 35.0198 | 21.2726 | 4.201
5051 | 139.718 | 35.0125 | 21.2774 | 4.0946
5052 | 139.718 | 35.0018 | 21.2787 | 4.2693
5053 | 139.718 | 35.0123 | 21.2502 | 3.9577
5054 | 140.344 | 35.0172 | 21.2414 | 3.9521
5055 | 140.344 | 35.0068 | 21.2475 | 4.1131
5056 | 140.344 | 35.0019 | 21.2352 | 5.0276
5057 | 140.344 | 35.0052 | 21.2312 | 4.3264
5058 | 140.344 | 35.0036 | 21.2305 | 3.8679
5059 | 139.718 | 35.0039 | 21.2305 | 3.7522
5060 | 139.718 | 35.0048 | 21.2332 | 3.6845
5061 | 139.092 | 35.005 | 21.2346 | 3.5488
5062 | 139.092 | 35.0072 | 21.2332 | 3.8372
5063 | 138.467 | 35.0089 | 21.2352 | 3.9764
5064 | 137.841 | 35.0079 | 21.2407 | 3.5088
5065 | 137.216 | 35.0147 | 21.2522 | 3.4184
5066 | 136.59 | 35.0082 | 21.2971 | 3.5821
5067 | 136.59 | 34.9969 | 21.3161 | 3.5288
5068 | 137.216 | 34.9938 | 21.3053 | 3.4153
5069 | 137.216 | 34.9985 | 21.276 | 3.4741
5070 | 136.59 | 35.0017 | 21.2645 | 3.5682
5071 | 136.59 | 35.0092 | 21.2631 | 3.5447
5072 | 136.59 | 35.0035 | 21.2597 | 3.609
5073 | 136.59 | 35.0013 | 21.2624 | 3.335
5074 | 136.59 | 35.005 | 21.2618 | 3.4456
5075 | 136.59 | 35.0014 | 21.2597 | 3.4147
5076 | 136.59 | 34.9999 | 21.272 | 3.5504
5077 | 135.964 | 35.0093 | 21.2672 | 3.5339
5078 | 134.713 | 35.0059 | 21.255 | 4.8415
5079 | 133.462 | 35.0088 | 21.2597 | 5.0914
5080 | 132.211 | 35.0196 | 21.2523 | 5.0551
5081 | 131.585 | 35.0048 | 21.272 | 4.2033
5082 | 131.585 | 35.0002 | 21.2842 | 3.4165
5083 | 130.96 | 35.0026 | 21.2801 | 3.4152
5084 | 130.96 | 35.0023 | 21.2758 | 3.6764
5085 | 130.96 | 35.0015 | 21.2672 | 3.9696
5086 | 130.96 | 35.0014 | 21.2686 | 3.403
5087 | 130.334 | 35.0084 | 21.2563 | 3.5369
5088 | 130.334 | 35.009 | 21.2529 | 3.4188
5089 | 130.334 | 35.0041 | 21.2563 | 3.6566
5090 | 130.334 | 35.0029 | 21.2604 | 3.408
5091 | 130.334 | 35.002 | 21.2563 | 4.3002
5092 | 130.334 | 35.0023 | 21.2638 | 4.3164
5093 | 130.334 | 35.005 | 21.2618 | 4.2735
5094 | 130.334 | 35.0045 | 21.2597 | 4.155
5095 | 130.334 | 35.004 | 21.2604 | 4.3332
5096 | 129.708 | 35.0063 | 21.259 | 4.3735
5097 | 130.334 | 35.0045 | 21.2597 | 4.2192
5098 | 129.708 | 35.0041 | 21.2604 | 4.3611
5099 | 129.708 | 35.0057 | 21.2611 | 4.1397
5100 | 130.334 | 35.0049 | 21.2617 | 4.578
5101 | 130.334 | 35.0028 | 21.2617 | 4.6624
5102 | 130.334 | 35.0055 | 21.2611 | 4.5944
5103 | 130.334 | 35.0033 | 21.2624 | 4.6999
5104 | 130.334 | 35.0032 | 21.2651 | 4.8952
5105 | 130.334 | 35.0059 | 21.2658 | 4.6447
5106 | 130.334 | 35 | 21.2651 | 4.6868
5107 | 130.334 | 35.0055 | 21.2597 | 4.6904
5108 | 130.334 | 35.0044 | 21.2611 | 4.4753
5109 | 130.334 | 35.0043 | 21.2624 | 4.6572
5110 | 130.334 | 35.0049 | 21.2617 | 4.1827
5111 | 130.334 | 35.0053 | 21.2638 | 4.1646
5112 | 129.708 | 34.9967 | 21.2746 | 4.3744
5113 | 130.334 | 34.9943 | 21.2746 | 4.4304
5114 | 130.334 | 35.0009 | 21.2678 | 4.0379
5115 | 129.708 | 35.0033 | 21.2678 | 4.4582
5116 | 130.334 | 35.0026 | 21.2644 | 4.4258
5117 | 129.708 | 35.0021 | 21.2719 | 4.1501
5118 | 129.708 | 35.0041 | 21.2576 | 4.195
5119 | 129.083 | 35.0055 | 21.2549 | 3.9692
5120 | 129.083 | 35.006 | 21.2556 | 4.1283
5121 | 129.083 | 35.0022 | 21.2576 | 4.2862
5122 | 129.083 | 35.0057 | 21.2637 | 4.2768
5123 | 129.083 | 35.0031 | 21.2603 | 4.0172
5124 | 128.457 | 35.0104 | 21.2556 | 4.2234
5125 | 129.083 | 34.9975 | 21.2685 | 4.1431
5126 | 129.083 | 35.0064 | 21.259 | 4.5026
5127 | 128.457 | 35.0028 | 21.2597 | 4.3018
5128 | 129.083 | 35.0031 | 21.2603 | 4.2589
5129 | 128.457 | 35.005 | 21.2583 | 4.5282
5130 | 129.083 | 35.0018 | 21.2685 | 4.1973
5131 | 129.083 | 35.0023 | 21.2678 | 4.1319
5132 | 128.457 | 35.0016 | 21.2651 | 4.0553
5133 | 128.457 | 35.0096 | 21.2644 | 4.241
5134 | 127.206 | 35.0026 | 21.2787 | 4.4417
5135 | 127.206 | 35.0151 | 21.2712 | 4.2436
5136 | 126.58 | 35.0292 | 21.2712 | 4.2119
5137 | 126.58 | 35.0046 | 21.3065 | 4.375
5138 | 127.206 | 34.9961 | 21.314 | 4.3002
5139 | 127.206 | 35.0013 | 21.3194 | 5.1316
5140 | 127.832 | 35.0002 | 21.314 | 4.2925
5141 | 127.832 | 35.0035 | 21.3099 | 5.2114
5142 | 127.832 | 34.9981 | 21.3126 | 4.2306
5143 | 128.457 | 35.0017 | 21.3079 | 4.3599
5144 | 129.708 | 35.0001 | 21.295 | 4.364
5145 | 129.083 | 34.9991 | 21.3004 | 5.2709
5146 | 129.083 | 34.9969 | 21.3031 | 4.9123
5147 | 129.708 | 34.9983 | 21.2997 | 5.0073
5148 | 129.083 | 34.998 | 21.3004 | 4.9734
5149 | 129.083 | 34.9985 | 21.2997 | 4.9982
5150 | 129.083 | 35.0007 | 21.2997 | 4.9801
5151 | 129.083 | 35.0069 | 21.3038 | 4.9448
5152 | 129.083 | 35.0016 | 21.3024 | 5.0442
5153 | 129.708 | 35.0004 | 21.3024 | 5.0181
5154 | 129.708 | 35.0019 | 21.3045 | 5.0177
5155 | 129.708 | 35.0016 | 21.297 | 4.9909
5156 | 130.334 | 35.0018 | 21.299 | 4.9663
5157 | 129.708 | 35.0029 | 21.3058 | 5.0652
5158 | 130.96 | 35.0008 | 21.3078 | 5.0046
5159 | 130.96 | 34.9927 | 21.3282 | 5.0112
5160 | 130.96 | 35.0001 | 21.3282 | 5.0233
5161 | 131.585 | 34.9956 | 21.3309 | 5.0174
5162 | 131.585 | 34.9847 | 21.3207 | 4.9448
5163 | 132.211 | 34.9888 | 21.318 | 4.9456
5164 | 131.585 | 34.9968 | 21.3099 | 4.9646
5165 | 132.211 | 34.9949 | 21.3105 | 4.9651
5166 | 132.836 | 34.9954 | 21.3058 | 5.0158
5167 | 132.836 | 34.9992 | 21.3024 | 4.948
5168 | 132.836 | 34.9986 | 21.3031 | 4.951
5169 | 133.462 | 34.9984 | 21.3031 | 4.9856
5170 | 133.462 | 34.9994 | 21.3044 | 4.9667
5171 | 133.462 | 35 | 21.3037 | 4.9637
5172 | 134.088 | 35.0035 | 21.3044 | 4.9981
5173 | 134.088 | 35.0029 | 21.3051 | 5.0755
5174 | 134.088 | 34.9971 | 21.3044 | 5.059
5175 | 134.088 | 35.0024 | 21.3031 | 5.0659
5176 | 134.713 | 35.0017 | 21.3024 | 5.0702
5177 | 134.713 | 35.0033 | 21.303 | 5.044
5178 | 134.713 | 35.0048 | 21.3051 | 5.027
5179 | 134.713 | 35.0053 | 21.3058 | 4.9092
5180 | 135.339 | 34.9992 | 21.3064 | 5.0366
5181 | 135.964 | 34.9942 | 21.3058 | 5.0318
5182 | 135.964 | 34.9981 | 21.301 | 5.0187
5183 | 136.59 | 35.0034 | 21.2956 | 5.0198
5184 | 136.59 | 34.9992 | 21.2928 | 5.0154
5185 | 136.59 | 34.9981 | 21.2928 | 4.8933
5186 | 137.216 | 34.9995 | 21.2922 | 4.9156
5187 | 137.216 | 35.0006 | 21.2922 | 4.9073
5188 | 137.216 | 34.9959 | 21.2874 | 4.9535
5189 | 137.216 | 35.0004 | 21.282 | 4.9968
5190 | 137.216 | 35.0073 | 21.2799 | 4.936
5191 | 137.216 | 35.0055 | 21.2888 | 5.0107
5192 | 137.216 | 35.0026 | 21.2949 | 5.0134
5193 | 136.59 | 34.9996 | 21.2935 | 5.0171
5194 | 137.216 | 34.9939 | 21.2989 | 4.9972
5195 | 136.59 | 34.9964 | 21.2962 | 4.9959
5196 | 136.59 | 34.9952 | 21.2989 | 5.0332
5197 | 135.964 | 35.0026 | 21.2887 | 5.0116
5198 | 135.964 | 34.993 | 21.3071 | 4.9975
5199 | 135.964 | 34.9988 | 21.2935 | 4.8086
5200 | 135.339 | 34.9982 | 21.301 | 4.964
5201 | 135.339 | 34.9932 | 21.3084 | 4.8678
5202 | 135.339 | 35.0017 | 21.3071 | 4.972
5203 | 135.339 | 35.001 | 21.3118 | 4.8814
5204 | 135.339 | 34.9924 | 21.3145 | 4.9929
5205 | 135.339 | 34.9938 | 21.3089 | 4.944
5206 | 135.339 | 34.9967 | 21.2976 | 4.989
5207 | 135.964 | 34.9934 | 21.3105 | 5.0187
5208 | 135.964 | 34.988 | 21.3145 | 5.0183
5209 | 135.964 | 34.9995 | 21.303 | 4.7462
5210 | 135.964 | 34.9988 | 21.2921 | 4.3938
5211 | 135.339 | 34.9934 | 21.3003 | 4.3449
5212 | 135.339 | 34.9864 | 21.3193 | 4.3769
5213 | 135.964 | 35.0002 | 21.2969 | 4.0888
5214 | 135.964 | 34.9909 | 21.3071 | 4.2801
5215 | 135.964 | 34.9976 | 21.2962 | 4.1477
5216 | 135.964 | 35.0019 | 21.2962 | 3.9721
5217 | 135.339 | 34.995 | 21.3023 | 3.9709
5218 | 135.964 | 34.9916 | 21.3023 | 3.9395
5219 | 135.964 | 34.99 | 21.3003 | 3.8812
5220 | 135.964 | 34.9935 | 21.3105 | 3.9981
5221 | 135.339 | 34.9884 | 21.3091 | 4.1169
5222 | 135.339 | 34.994 | 21.318 | 4.1274
5223 | 135.339 | 34.999 | 21.3119 | 3.9389
5224 | 135.339 | 34.9845 | 21.3139 | 3.9444
5225 | 135.339 | 34.991 | 21.3126 | 4.0548
5226 | 135.964 | 35.0003 | 21.3126 | 4.1738
5227 | 135.339 | 35.011 | 21.3194 | 4.2232
5228 | 135.339 | 35.0023 | 21.3261 | 4.1638
5229 | 135.964 | 34.9879 | 21.3357 | 4.2526
5230 | 135.339 | 34.9863 | 21.3261 | 4.4781
5231 | 135.339 | 34.9947 | 21.3132 | 4.4814
5232 | 135.964 | 35.0011 | 21.3078 | 4.6144
5233 | 135.339 | 34.9943 | 21.3085 | 4.3293
5234 | 135.339 | 34.9955 | 21.3058 | 3.9215
5235 | 135.964 | 34.9991 | 21.3037 | 3.994
5236 | 135.339 | 34.9922 | 21.3099 | 4.1907
5237 | 135.339 | 34.9895 | 21.3092 | 4.3127
5238 | 135.964 | 34.9855 | 21.3112 | 4.3231
5239 | 135.964 | 34.9984 | 21.3072 | 4.2119
5240 | 135.339 | 34.9992 | 21.3078 | 4.6019
5241 | 135.964 | 34.9872 | 21.3078 | 4.4273
5242 | 135.339 | 34.9924 | 21.3031 | 4.324
5243 | 135.964 | 34.9937 | 21.3065 | 4.4719
5244 | 135.964 | 35.007 | 21.3058 | 4.1815
5245 | 135.339 | 35.0103 | 21.3112 | 4.4711
5246 | 135.339 | 34.9973 | 21.318 | 4.6101
5247 | 135.964 | 35.0039 | 21.3201 | 4.5575
5248 | 135.339 | 34.9892 | 21.3214 | 4.0577
5249 | 135.964 | 34.9933 | 21.3187 | 4.7747
5250 | 135.339 | 34.9949 | 21.3106 | 4.8524
5251 | 135.964 | 34.998 | 21.3065 | 4.6144
5252 | 135.339 | 35.0014 | 21.3065 | 4.9821
5253 | 135.964 | 34.9988 | 21.299 | 4.9486
5254 | 135.339 | 35.004 | 21.3099 | 4.2249
5255 | 135.964 | 34.9938 | 21.3208 | 4.1211
5256 | 135.964 | 35.0035 | 21.3181 | 4.2712
5257 | 135.339 | 34.9925 | 21.3201 | 4.4902
5258 | 135.964 | 34.9973 | 21.3126 | 4.4642
5259 | 135.339 | 34.9984 | 21.3181 | 4.5414
5260 | 135.339 | 35.0026 | 21.3208 | 4.7154
5261 | 135.339 | 35.0005 | 21.3194 | 4.5799
5262 | 135.339 | 35.0016 | 21.3194 | 5.6165
5263 | 135.339 | 34.9977 | 21.3242 | 4.5214
5264 | 135.339 | 34.9933 | 21.3296 | 5.0427
5265 | 134.088 | 35.0096 | 21.3337 | 4.8776
5266 | 134.088 | 35.0255 | 21.3507 | 5.0916
5267 | 133.462 | 34.9991 | 21.3873 | 5.0859
5268 | 133.462 | 35.0122 | 21.3921 | 4.9552
5269 | 132.836 | 35.0032 | 21.4165 | 4.7586
5270 | 132.211 | 34.9944 | 21.4328 | 4.4776
5271 | 131.585 | 35.0006 | 21.4267 | 4.6151
5272 | 131.585 | 34.9941 | 21.4321 | 4.7323
5273 | 130.96 | 35.0016 | 21.4375 | 5.0648
5274 | 130.96 | 34.9918 | 21.447 | 4.5761
5275 | 130.334 | 35.0002 | 21.4396 | 5.0505
5276 | 129.708 | 34.9931 | 21.4511 | 5.1026
5277 | 129.083 | 34.9897 | 21.4491 | 5.1616
5278 | 128.457 | 34.9915 | 21.4484 | 5.0943
5279 | 127.206 | 34.9882 | 21.4504 | 5.0654
5280 | 126.58 | 34.9885 | 21.445 | 5.0769
5281 | 126.58 | 34.9886 | 21.4423 | 4.6725
5282 | 125.955 | 34.9917 | 21.4362 | 5.0552
5283 | 124.704 | 35.0055 | 21.4328 | 5.255
5284 | 124.078 | 34.9895 | 21.4437 | 5.0351
5285 | 123.452 | 34.99 | 21.4511 | 5.0335
5286 | 122.827 | 34.9883 | 21.46 | 4.6464
5287 | 122.827 | 35.048 | 21.4559 | 4.9783
5288 | 122.201 | 35.0312 | 21.4728 | 5.0731
5289 | 121.576 | 35.056 | 21.5182 | 5.1125
5290 | 120.95 | 35.0131 | 21.6116 | 5.1001
5291 | 119.699 | 34.9725 | 21.64 | 5.0668
5292 | 119.073 | 35.0411 | 21.6184 | 5.0206
5293 | 117.822 | 35.0465 | 21.6306 | 5.6592
5294 | 115.945 | 35.1111 | 21.6015 | 4.7926
5295 | 114.694 | 35.0884 | 21.7171 | 5.2576
5296 | 113.443 | 35.0995 | 21.5934 | 5.0719
5297 | 112.192 | 35.1101 | 21.7434 | 4.6973
5298 | 110.941 | 35.017 | 22.0109 | 5.1766
5299 | 109.689 | 34.9791 | 22.0324 | 5.4489
5300 | 108.438 | 35.0256 | 22.0156 | 5.1888
5301 | 108.438 | 35.0698 | 22.0546 | 5.1551
5302 | 107.813 | 35.0216 | 22.1406 | 5.3982
5303 | 106.561 | 34.9875 | 22.1587 | 5.1623
5304 | 106.561 | 35.0039 | 22.15 | 5.1385
5305 | 105.31 | 35.0486 | 22.1212 | 5.2312
5306 | 105.31 | 35.0172 | 22.1795 | 5.1462
5307 | 104.685 | 35.0152 | 22.2044 | 5.1838
5308 | 103.433 | 35.0951 | 22.1346 | 5.4276
5309 | 102.808 | 35.0967 | 22.1212 | 5.0738
5310 | 102.182 | 35.0682 | 22.193 | 5.0293
5311 | 100.931 | 35.0587 | 22.2144 | 5.1457
5312 | 100.305 | 35.0461 | 22.3083 | 5.0609
5313 | 99.68 | 35.1058 | 22.3498 | 5.2071
5314 | 99.054 | 35.0952 | 22.4474 | 5.1555
5315 | 99.68 | 35.0378 | 22.3759 | 5.1977
5316 | 100.305 | 35.0062 | 22.424 | 5.1275
5317 | 100.931 | 34.9894 | 22.4915 | 5.3338
5318 | 101.557 | 34.9874 | 22.5469 | 5.1623
5319 | 102.808 | 34.9369 | 22.6836 | 4.9612
5320 | 103.433 | 34.9075 | 22.6903 | 5.1283
5321 | 103.433 | 34.9425 | 22.653 | 5.1021
5322 | 102.808 | 34.9313 | 22.627 | 5.133
5323 | 102.182 | 34.9675 | 22.643 | 5.219
5324 | 100.931 | 34.9251 | 22.685 | 5.2264
5325 | 99.68 | 34.9675 | 22.6857 | 5.1924
5326 | 99.68 | 34.9839 | 22.6832 | 5.2528
5327 | 99.054 | 35.0171 | 22.6783 | 5.0639
5328 | 97.177 | 34.9528 | 22.6857 | 5.2303
5329 | 95.926 | 34.8915 | 22.7709 | 5.0855
5330 | 93.424 | 34.8943 | 22.8308 | 5.1104
5331 | 91.547 | 34.9486 | 22.862 | 5.1441
5332 | 89.045 | 34.9464 | 22.9192 | 5.0793
5333 | 87.168 | 34.9197 | 22.9743 | 5.1368
5334 | 85.291 | 34.9216 | 23.0194 | 5.0847
5335 | 83.414 | 34.9013 | 23.0717 | 5.139
5336 | 81.537 | 34.8877 | 23.0883 | 5.1709
5337 | 79.661 | 34.8772 | 23.1088 | 5.047
5338 | 77.784 | 35.3515 | 23.1909 | 5.2671
5339 | 75.907 | 35.2337 | 23.3402 | 5.1646
5340 | 73.405 | 35.1526 | 24.3624 | 5.0604
5341 | 71.528 | 34.2908 | 24.8732 | 5.0238
5342 | 69.651 | 34.6589 | 24.3416 | 5.0215
5343 | 68.4 | 34.717 | 24.5002 | 4.9654
5344 | 66.523 | 34.8907 | 24.4398 | 5.0839
5345 | 65.272 | 34.671 | 25.0023 | 4.992
5346 | 63.395 | 34.7278 | 25.392 | 4.9744
5347 | 61.518 | 34.6613 | 25.5393 | 4.9648
5348 | 59.642 | 34.6581 | 25.4798 | 4.992
5349 | 57.765 | 34.6345 | 25.451 | 4.9055
5350 | 55.888 | 34.7181 | 25.556 | 5.0296
5351 | 53.386 | 34.7246 | 25.6347 | 4.9389
5352 | 51.509 | 34.6796 | 25.6947 | 4.9007
5353 | 49.632 | 34.7042 | 25.7069 | 4.9588
5354 | 47.755 | 34.6399 | 25.8517 | 5.0066
5355 | 46.504 | 34.6815 | 25.8874 | 4.9178
5356 | 45.253 | 34.6869 | 25.9039 | 4.9252
5357 | 44.002 | 34.6685 | 25.9351 | 4.6411
5358 | 42.125 | 34.6749 | 25.9288 | 4.9291
5359 | 39.623 | 34.6676 | 25.9498 | 4.9939
5360 | 37.12 | 34.6709 | 25.9568 | 4.8989
5361 | 34.618 | 34.6736 | 25.9517 | 5.0339
5362 | 32.115 | 34.6733 | 25.9454 | 4.9574
5363 | 29.613 | 34.6635 | 25.9543 | 4.9525
5364 | 27.736 | 34.6782 | 25.955 | 4.9455
5365 | 26.485 | 34.6762 | 25.9582 | 4.9351
5366 | 24.608 | 34.6734 | 25.969 | 4.9278
5367 | 22.106 | 34.6708 | 25.9722 | 4.9225
5368 | 19.603 | 34.6722 | 25.9817 | 4.9775
5369 | 17.727 | 34.6512 | 26.0193 | 4.8481
5370 | 15.224 | 34.6774 | 26.0345 | 4.9272
5371 | 12.096 | 34.7295 | 25.9786 | 4.8284
5372 | 9.594 | 34.6964 | 26.0092 | 4.9576
5373 | 7.717 | 34.653 | 26.088 | 4.9027
5374 | 5.215 | 34.6682 | 26.1229 | 4.9554
5375 | 2.087 | 34.6874 | 26.1001 | 4.8639
5376 | 0.835 | 34.6492 | 26.0766 | 4.8854
5377 | 1.461 | 34.6533 | 26.1096 | 4.9107
5378 | 0.835 | 34.6492 | 26.123 | 4.8526
5379 | 0.835 | 34.5901 | 26.2156 | 4.8822
5380 | 0.835 | 34.6139 | 26.22 | 4.8601
5381 | 0.835 | 34.637 | 26.2048 | 4.8419
5382 | 0.835 | 34.6348 | 26.2194 | 4.8716
5383 | 0.835 | 34.6382 | 26.2163 | 4.8661
5384 | 0.835 | 34.643 | 26.2176 | 4.8426
5385 | 0.835 | 34.6348 | 26.2144 | 4.8473
5386 | 0.835 | 34.6392 | 26.2163 | 4.9032
5387 | 0.835 | 34.6641 | 26.1859 | 4.9082
5388 | 0.835 | 34.6517 | 26.2062 | 4.8516
5389 | 0.835 | 34.646 | 26.2113 | 4.8278
5390 | 0.835 | 34.6436 | 26.2183 | 4.857
5391 | 0.835 | 34.6374 | 26.2253 | 4.8293
5392 | 0.21 | 34.639 | 26.2209 | 4.8286
5393 | 0.835 | 34.636 | 26.2247 | 4.8278
5394 | 0.835 | 34.6399 | 26.2221 | 4.9058
5395 | 0.835 | 34.6356 | 26.2279 | 4.85
5396 | 0.835 | 34.639 | 26.2285 | 4.8697
5397 | 0.835 | 34.6371 | 26.2285 | 4.8897
5398 | 0.21 | 34.6387 | 26.2266 | 4.8344
5399 | 0.835 | 34.6424 | 26.2229 | 4.8074
5400 | 0.835 | 34.6372 | 26.2298 | 4.8962
5401 | 0.21 | 34.6384 | 26.2324 | 4.8785
5402 | 0.21 | 34.6378 | 26.2254 | 4.7993
5403 | 0.835 | 34.6372 | 26.2312 | 4.8978
5404 | 0.835 | 34.6378 | 26.2343 | 4.8474
5405 | 0.21 | 34.6365 | 26.235 | 4.8361
5406 | 0.835 | 34.6392 | 26.2312 | 4.8517
5407 | 0.21 | 34.6385 | 26.2325 | 4.8195
5408 | 0.21 | 34.6438 | 26.2268 | 4.868
5409 | 0.21 | 34.638 | 26.2306 | 4.8129
5410 | 0.21 | 34.6395 | 26.2287 | 4.8595
5411 | 0.835 | 34.6383 | 26.2287 | 4.825
5412 | 0.21 | 34.6395 | 26.2313 | 4.8291
5413 | 0.21 | 34.6381 | 26.2319 | 4.8402
5414 | 0.835 | 34.638 | 26.2332 | 4.8927
5415 | 0.21 | 34.6391 | 26.2345 | 4.8377
5416 | 0.21 | 34.6396 | 26.2314 | 4.8261
5417 | 0.21 | 34.6348 | 26.2364 | 4.8594
5418 | 0.21 | 34.6339 | 26.2365 | 4.8208
5419 | -0.416 | 34.6346 | 26.2346 | 4.7894
5420 | 0.835 | 34.6414 | 26.2263 | 4.8239
5421 | 0.835 | 34.6414 | 26.2276 | 4.8227
5422 | 0.21 | 34.6383 | 26.2295 | 4.8814
5423 | 0.21 | 34.6388 | 26.2315 | 4.8149
5424 | 0.835 | 34.6391 | 26.2296 | 4.842
5425 | 0.21 | 34.6412 | 26.227 | 4.8468
5426 | 0.21 | 34.6412 | 26.2258 | 4.817
5427 | 0.835 | 34.641 | 26.2258 | 4.7948
5428 | 0.21 | 34.6407 | 26.2252 | 4.8341
5429 | 0.21 | 34.6398 | 26.2265 | 4.7632
5430 | 0.21 | 34.6422 | 26.2246 | 4.909
5431 | 0.21 | 34.6427 | 26.224 | 4.8322
5432 | 0.21 | 34.6466 | 26.2202 | 4.8002
5433 | 0.21 | 34.6471 | 26.2208 | 4.8854
5434 | 0.21 | 34.6433 | 26.2246 | 4.8646
5435 | 0.21 | 34.6433 | 26.2247 | 4.8311
5436 | 0.21 | 34.6452 | 26.2196 | 4.8906
5437 | 0.21 | 34.6457 | 26.219 | 4.8366
5438 | -0.416 | 34.6421 | 26.2241 | 4.8057
5439 | 0.21 | 34.6414 | 26.226 | 4.8311
5440 | 0.21 | 34.6424 | 26.2235 | 4.8386
5441 | -0.416 | 34.6445 | 26.2209 | 4.8649
5442 | 0.21 | 34.6439 | 26.2203 | 4.85
5443 | 0.21 | 34.6405 | 26.2248 | 4.8063
5444 | 0.21 | 34.642 | 26.2242 | 4.834
5445 | -0.416 | 34.6374 | 26.2292 | 4.8725
5446 | -0.416 | 34.6394 | 26.228 | 4.8115
5447 | -0.416 | 34.6382 | 26.2286 | 4.8559
5448 | 0.21 | 34.6358 | 26.2299 | 4.8467
5449 | 0.21 | 34.6368 | 26.2287 | 4.8971
5450 | -0.416 | 34.6384 | 26.2293 | 4.8571
5451 | 0.21 | 34.6392 | 26.223 | 4.8859
5452 | 0.21 | 34.6391 | 26.2217 | 4.806
5453 | 0.21 | 34.6411 | 26.223 | 4.868
5454 | 0.21 | 34.6378 | 26.2312 | 4.8837
5455 | 0.21 | 34.6378 | 26.2312 | 4.8718
5456 | 0.21 | 34.6402 | 26.2293 | 4.829
5457 | 0.21 | 34.6397 | 26.23 | 4.8899
5458 | -0.416 | 34.6428 | 26.2275 | 4.8002
5459 | 0.21 | 34.6426 | 26.2287 | 4.8662
5460 | 0.21 | 34.6388 | 26.23 | 4.8351
5461 | 0.21 | 34.6412 | 26.2281 | 4.7458
5462 | 0.21 | 34.6393 | 26.2294 | 4.8257
5463 | 0.21 | 34.6407 | 26.2288 | 4.8269
5464 | -0.416 | 34.641 | 26.2313 | 4.8965
5465 | 0.21 | 34.6388 | 26.2326 | 4.8027
5466 | 0.21 | 34.6379 | 26.2338 | 4.8622
5467 | -0.416 | 34.6376 | 26.2345 | 4.864
5468 | -0.416 | 34.6391 | 26.2326 | 4.8773
5469 | 0.21 | 34.6389 | 26.2313 | 4.8851
5470 | 0.21 | 34.6389 | 26.2313 | 4.8411
5471 | 0.21 | 34.6402 | 26.2244 | 4.8956
5472 | 0.21 | 34.6397 | 26.2199 | 4.8665
5473 | 0.21 | 34.6397 | 26.2161 | 4.7778
5474 | 0.21 | 34.6402 | 26.2155 | 4.9004
5475 | 0.21 | 34.6392 | 26.2168 | 4.8039
5476 | -0.416 | 34.6414 | 26.2219 | 4.8741
5477 | 0.21 | 34.6374 | 26.2231 | 4.8186
5478 | 0.21 | 34.6398 | 26.2213 | 4.9033
5479 | 0.21 | 34.6397 | 26.2149 | 4.8839
5480 | 0.21 | 34.6412 | 26.2143 | 4.8816
5481 | 0.21 | 34.6416 | 26.2124 | 4.8319
5482 | 0.21 | 34.6412 | 26.213 | 4.8581
5483 | 0.21 | 34.6416 | 26.2124 | 4.8308
5484 | 0.21 | 34.6411 | 26.2118 | 4.8428
5485 | 0.21 | 34.6412 | 26.2118 | 4.8416
5486 | 0.21 | 34.6416 | 26.2124 | 4.851
5487 | 0.21 | 34.6421 | 26.2131 | 4.7964
5488 | 0.21 | 34.6397 | 26.215 | 4.8104
5489 | 0.21 | 34.6388 | 26.2137 | 4.8771
5490 | -0.416 | 34.6424 | 26.2131 | 4.8209
5491 | 0.21 | 34.6417 | 26.215 | 4.8472
5492 | 0.21 | 34.636 | 26.2214 | 4.8156
5493 | 0.21 | 34.6365 | 26.222 | 4.8238
5494 | 0.21 | 34.6398 | 26.2214 | 4.9129
5495 | 0.21 | 34.6418 | 26.2214 | 4.825
5496 | -0.416 | 34.6401 | 26.2252 | 4.874
5497 | -0.416 | 34.6372 | 26.2265 | 4.8312
5498 | 0.21 | 34.6398 | 26.2163 | 4.8792
5499 | 0.21 | 34.6408 | 26.2176 | 4.8897
5500 | 0.21 | 34.6417 | 26.2151 | 4.9244
5501 | 0.21 | 34.6427 | 26.2125 | 4.806
5502 | 0.21 | 34.6432 | 26.2132 | 4.8523
5503 | 0.21 | 34.6418 | 26.2138 | 4.8368
5504 | 0.21 | 34.6413 | 26.2145 | 4.8699
5505 | 0.21 | 34.6374 | 26.2145 | 4.8333
5506 | 0.21 | 34.6408 | 26.2138 | 4.8819
5507 | 0.21 | 34.6394 | 26.2145 | 4.8949
5508 | 0.21 | 34.636 | 26.2164 | 4.9161
5509 | 0.835 | 34.6397 | 26.2164 | 4.8797
5510 | 0.21 | 34.6399 | 26.2177 | 4.8031
5511 | 0.835 | 34.6397 | 26.2164 | 4.856
5512 | 0.21 | 34.6413 | 26.2133 | 4.8559
5513 | 0.835 | 34.6402 | 26.2145 | 4.8965
5514 | 0.835 | 34.6401 | 26.212 | 4.8364
5515 | 1.461 | 34.638 | 26.2107 | 4.8845
5516 | 2.087 | 34.6402 | 26.2038 | 4.8503
5517 | 3.338 | 34.6422 | 26.2044 | 4.8914
5518 | 4.589 | 34.6452 | 26.1974 | 4.9122
5519 | 6.466 | 34.6456 | 26.1949 | 4.8913
5520 | 7.091 | 34.6483 | 26.1924 | 4.8849
5521 | 8.343 | 34.6489 | 26.1937 | 4.8536
5522 | 10.219 | 34.6478 | 26.193 | 4.8265
5523 | 10.845 | 34.652 | 26.1899 | 4.8689
5524 | 12.096 | 34.6434 | 26.193 | 4.8185
5525 | 12.722 | 34.6471 | 26.1931 | 4.8961
5526 | 13.347 | 34.6607 | 26.1683 | 4.9245
5527 | 13.347 | 34.6532 | 26.1461 | 4.9063
5528 | 13.347 | 34.6551 | 26.1398 | 4.8952
5529 | 13.973 | 34.6558 | 26.1373 | 4.9187
5530 | 15.224 | 34.6597 | 26.1265 | 4.9329
5531 | 15.224 | 34.6554 | 26.1271 | 4.9115
5532 | 15.85 | 34.6609 | 26.1182 | 4.8844
5533 | 16.475 | 34.6603 | 26.1189 | 4.911
5534 | 17.101 | 34.6605 | 26.1144 | 4.912
5535 | 17.101 | 34.6623 | 26.1455 | 4.9197
5536 | 17.101 | 34.6521 | 26.1462 | 4.8853
5537 | 17.101 | 34.6599 | 26.1487 | 4.8705
5538 | 16.475 | 34.6566 | 26.1354 | 4.9481
5539 | 16.475 | 34.6596 | 26.1481 | 4.7534
5540 | 16.475 | 34.6529 | 26.1507 | 4.8199
5541 | 17.101 | 34.6484 | 26.1564 | 4.9317
5542 | 17.101 | 34.6527 | 26.1532 | 4.8748
5543 | 17.727 | 34.6498 | 26.1684 | 4.8376
5544 | 17.727 | 34.6474 | 26.1704 | 4.8088
5545 | 17.727 | 34.6464 | 26.1716 | 4.9087
5546 | 17.727 | 34.6435 | 26.1716 | 4.8183
5547 | 17.101 | 34.6456 | 26.1666 | 4.8267
5548 | 17.101 | 34.6483 | 26.1513 | 4.8704
5549 | 16.475 | 34.6518 | 26.1393 | 4.8846
5550 | 15.85 | 34.651 | 26.1393 | 4.8556
5551 | 15.224 | 34.6522 | 26.138 | 4.8671
5552 | 14.599 | 34.6476 | 26.1469 | 4.787
5553 | 14.599 | 34.6438 | 26.152 | 4.8829
5554 | 14.599 | 34.6501 | 26.1476 | 4.8869
5555 | 15.224 | 34.648 | 26.1577 | 4.8528
5556 | 15.85 | 34.6508 | 26.1565 | 4.8342
5557 | 15.85 | 34.6474 | 26.1635 | 4.9238
5558 | 16.475 | 34.6487 | 26.1641 | 4.9099
5559 | 15.85 | 34.6523 | 26.1609 | 4.874
5560 | 16.475 | 34.6559 | 26.1571 | 4.8344
5561 | 15.85 | 34.6513 | 26.1559 | 4.8557
5562 | 15.85 | 34.6502 | 26.1495 | 4.8018
5563 | 15.224 | 34.6518 | 26.1451 | 4.8448
5564 | 13.973 | 34.6512 | 26.1438 | 4.9667
5565 | 13.347 | 34.6553 | 26.1388 | 4.806
5566 | 12.722 | 34.6535 | 26.1388 | 4.8354
5567 | 12.096 | 34.6479 | 26.1439 | 4.894
5568 | 11.471 | 34.6475 | 26.1447 | 4.9136
5569 | 11.471 | 34.6462 | 26.1464 | 4.6765
5570 | 11.471 | 34.6491 | 26.1439 | 4.8483
5571 | 11.471 | 34.652 | 26.1439 | 4.8981
5572 | 12.096 | 34.65 | 26.1515 | 4.875
5573 | 12.722 | 34.6508 | 26.154 | 4.8465
5574 | 13.347 | 34.6535 | 26.1566 | 4.8656
5575 | 14.599 | 34.6493 | 26.1629 | 4.842
5576 | 15.85 | 34.6518 | 26.1616 | 4.9037
5577 | 15.85 | 34.6509 | 26.1629 | 4.9405
5578 | 16.475 | 34.6512 | 26.161 | 4.8543
5579 | 16.475 | 34.6477 | 26.1578 | 4.8452
5580 | 16.475 | 34.6496 | 26.1553 | 4.7836
5581 | 15.85 | 34.6537 | 26.1502 | 4.8242
5582 | 15.85 | 34.6541 | 26.1496 | 4.8612
5583 | 15.224 | 34.6538 | 26.149 | 4.8549
5584 | 15.224 | 34.6514 | 26.1496 | 4.7977