## Header
* | Sea-Bird | SBE | 19 | Data | File:
* | FileName | = | \pv_26800.HEX
* | Software | Version | 4.208
* | Temperature | SN | = | 55
* | Conductivity | SN | = | 55
* | System | UpLoad | Time | = | Dec | 7 | 1995 | 7:29
* | Ship: | R/V | KILA | PISCES | V
* | Cruise: | 1995-12-06
* | Station: | KEAHOLE | PT
* | Latitude:
* | Longitude:
* | NELH | DIVE | #4, | 55" | PIPELINE | ROUTE | SURVEY | DIVE | #1 | OF | 2
* | ds
* | SEACAT | PROFILER | V1.9h | SN | 55 | 1995-12-07 | 7:38
* | pressure | sensor | range | = | 3000 | psia
* | clk | = | 32767.773 | iop | = | 102 | vmain | = | 7.4 | vlith | = | 5.1
* | ncasts | = | 1 | samples | = | 5627 | free | = | 16031 | lwait | = | 1000 | msec
* | sample | rate | = | 1 | scan | every | 6 | seconds
* | real | time | data | transmitted | at | 9600 | baud
* | number | of | words | (SEACON | entry) | = | 6
* | battery | cutoff | = | 5.8 | volts
* | S>
* | cast | 0 | 2013-12-06 | 7:34 | samples | 0 | to | 5626 | stop | = | switch | off
# | nquan | = | 5
# | nvalues | = | 5580
# | units | = | metric
# | name | 0 | = | scan: | scan | number
# | name | 1 | = | pr: | pressure | [db]
# | name | 2 | = | sal: | salinity, | PSS-78 | [PSU]
# | name | 3 | = | t090: | temperature, | ITS-90 | [deg | C]
# | name | 4 | = | oxML/L: | oxygen | [ml/l]
# | span | 0 | = | 1, | 5580
# | span | 1 | = | -1.667, | 545.727
# | span | 2 | = | 0.0198, | 36.7787
# | span | 3 | = | 6.1294, | 26.3987
# | span | 4 | = | 0.82523, | 12.6993
# | interval | = | seconds: | 2
# | start_time | = | Dec | 6 | 100 | 7:34
# | bad_flag | = | -9.99e-29
# | sensor | 0 | = | Frequency | 0 | temperature, | 55
# | sensor | 1 | = | Frequency | 1 | conductivity, | 55, | JAN | 20 | 95, | cpcor | = | -9.57e-08
# | sensor | 2 | = | Extrnl | Volt | 0 | oxygen, | current, | 23164, | 10 | JAN | 95
# | sensor | 3 | = | Extrnl | Volt | 1 | oxygen, | temperature, | 23164, | 10 | JAN | 95
# | sensor | 4 | = | Pressure | Voltage, | 9b385, | 12 | AUG | 92
# | datcnv_date | = | Jan | 25 | 2000 | 11:04:12, | 4.236
# | datcnv_in | = | PV_26800.HEX | P5-95.CON
# | datcnv_skipover | = | 0
# | file_type | = | ascii
*END*

## P5-268 CTD
Scan | Pr | Sal | T090 | OxML/L
1 | -0.416 | 0.076 | 23.1275 | 12.6993
2 | -1.041 | 0.13 | 23.1476 | 12.6865
3 | -0.416 | 0.2435 | 23.1877 | 12.6642
4 | -1.041 | 0.2517 | 23.1719 | 10.1278
5 | -1.041 | 0.2525 | 23.15 | 6.6066
6 | -0.416 | 0.252 | 23.1222 | 7.8208
7 | -1.041 | 0.2622 | 23.1156 | 7.8713
8 | -1.041 | 0.2666 | 23.1718 | 7.8141
9 | -1.041 | 0.2612 | 23.1652 | 7.7565
10 | -1.041 | 0.2736 | 23.1388 | 7.7126
11 | -1.041 | 0.2675 | 23.1401 | 7.6776
12 | -1.041 | 0.2708 | 23.152 | 7.639
13 | -0.416 | 0.2695 | 23.1321 | 7.6099
14 | -1.041 | 0.2709 | 23.1301 | 7.5877
15 | -1.041 | 0.2709 | 23.1381 | 7.5546
16 | -1.041 | 0.271 | 23.1176 | 7.553
17 | -0.416 | 0.2743 | 23.1262 | 7.5212
18 | -0.416 | 0.2709 | 23.1222 | 7.4841
19 | -0.416 | 0.2777 | 23.1222 | 7.4727
20 | -1.041 | 0.2785 | 23.1076 | 7.4485
21 | -1.041 | 0.2867 | 23.105 | 7.4309
22 | -1.041 | 0.2846 | 23.1122 | 7.4227
23 | -0.416 | 0.2825 | 23.1169 | 7.4269
24 | -1.041 | 0.2845 | 23.1228 | 7.2748
25 | -1.041 | 0.2858 | 23.1321 | 7.4488
26 | -1.041 | 0.2886 | 23.1202 | 7.3148
27 | -1.041 | 0.2887 | 23.1135 | 7.4407
28 | -1.041 | 0.2867 | 23.0963 | 7.4153
29 | -1.041 | 0.2888 | 23.0957 | 7.43
30 | -1.041 | 0.2874 | 23.1043 | 7.3912
31 | -1.041 | 0.2865 | 23.1294 | 7.3844
32 | -0.416 | 0.2875 | 23.2055 | 7.5323
33 | -1.041 | 0.2879 | 23.2518 | 7.5748
34 | -0.416 | 0.2877 | 23.2769 | 7.5247
35 | -1.041 | 0.2877 | 23.2868 | 6.9607
36 | -1.041 | 0.2862 | 23.3013 | 7.3265
37 | -1.041 | 0.2883 | 23.2986 | 7.2632
38 | -1.041 | 0.2875 | 23.3224 | 7.2459
39 | -0.416 | 0.2875 | 23.3217 | 7.7003
40 | -1.041 | 0.2875 | 23.3138 | 7.2437
41 | -1.041 | 0.2867 | 23.3283 | 7.2464
42 | -1.041 | 0.2873 | 23.3541 | 7.2058
43 | -1.041 | 0.2869 | 23.4154 | 7.1792
44 | -1.041 | 0.2876 | 23.4134 | 7.2031
45 | -1.041 | 0.287 | 23.4022 | 7.1935
46 | -0.416 | 0.2869 | 23.4081 | 7.0508
47 | -1.041 | 0.2873 | 23.4569 | 7.1503
48 | -1.041 | 0.2874 | 23.4497 | 7.2245
49 | -1.041 | 0.2872 | 23.4806 | 7.2113
50 | -1.041 | 0.2871 | 23.4984 | 6.2666
51 | -1.041 | 0.2869 | 23.5241 | 7.1522
52 | -1.041 | 0.2871 | 23.4905 | 5.9441
53 | -1.041 | 0.287 | 23.5135 | 6.5425
54 | -1.041 | 0.2869 | 23.5379 | 7.1578
55 | -1.041 | 0.2868 | 23.555 | 6.2313
56 | -1.041 | 0.288 | 23.5721 | 6.2829
57 | -1.041 | 0.2873 | 23.5708 | 7.1378
58 | -1.041 | 0.2867 | 23.5695 | 7.1347
59 | -1.041 | 0.2876 | 23.5221 | 7.1674
60 | -1.041 | 0.2881 | 23.5563 | 7.1255
61 | -1.041 | 0.2872 | 23.5905 | 7.1446
62 | -1.041 | 0.2885 | 23.5964 | 6.3455
63 | -1.041 | 0.2879 | 23.5971 | 7.2351
64 | -1.041 | 0.2877 | 23.6194 | 7.0198
65 | -1.041 | 0.2877 | 23.626 | 6.6544
66 | -1.041 | 0.2892 | 23.5971 | 6.6483
67 | -1.041 | 0.2887 | 23.5747 | 6.4079
68 | -1.041 | 0.2907 | 23.5727 | 6.4285
69 | -1.041 | 0.3033 | 23.6141 | 6.3818
70 | -1.041 | 0.2998 | 23.6273 | 6.4002
71 | -1.041 | 0.3011 | 23.6391 | 5.8741
72 | -1.041 | 0.307 | 23.6733 | 5.6834
73 | -1.041 | 0.3062 | 23.6818 | 6.0435
74 | -1.041 | 0.3061 | 23.7074 | 5.9511
75 | -1.041 | 0.308 | 23.7212 | 5.824
76 | -1.041 | 0.3119 | 23.7527 | 5.4635
77 | -1.041 | 0.3057 | 23.7763 | 5.4627
78 | -1.041 | 0.3104 | 23.7756 | 5.4674
79 | -1.041 | 0.3086 | 23.7415 | 5.4636
80 | -1.041 | 0.3172 | 23.7606 | 5.4673
81 | -1.041 | 0.3193 | 23.7586 | 5.4745
82 | -1.041 | 0.3211 | 23.7874 | 5.4651
83 | -1.041 | 0.321 | 23.8078 | 5.4712
84 | -1.041 | 0.3202 | 23.8274 | 5.4633
85 | -1.041 | 0.3337 | 23.8248 | 5.4727
86 | -1.041 | 0.3304 | 23.8091 | 5.4707
87 | -1.041 | 0.2941 | 23.792 | 5.4839
88 | -1.041 | 0.2704 | 23.8287 | 5.474
89 | -1.041 | 0.1737 | 23.8346 | 5.4808
90 | -1.041 | 0.1889 | 23.815 | 5.5493
91 | -1.041 | 0.185 | 23.8064 | 5.485
92 | -1.041 | 0.1816 | 23.8399 | 7.0262
93 | -1.041 | 0.0543 | 23.8556 | 5.4928
94 | -1.041 | 0.0598 | 23.8497 | 5.5154
95 | -1.041 | 0.0375 | 23.8608 | 7.0505
96 | -1.041 | 0.0271 | 23.8654 | 5.5084
97 | -1.041 | 0.0317 | 23.8529 | 5.501
98 | -1.041 | 0.0254 | 23.8864 | 5.5803
99 | -1.041 | 0.0238 | 23.889 | 5.7422
100 | -1.041 | 0.0311 | 23.8988 | 7.092
101 | -1.041 | 0.0422 | 23.9302 | 7.0512
102 | -1.041 | 0.0446 | 23.9564 | 7.0546
103 | -1.041 | 0.0271 | 23.9616 | 7.0542
104 | -1.041 | 0.026 | 24.0283 | 7.0349
105 | -1.041 | 0.0221 | 24.0368 | 7.0329
106 | -1.041 | 0.0238 | 24.0205 | 7.0358
107 | -1.041 | 0.0271 | 24.0368 | 7.0302
108 | -1.041 | 0.0346 | 24.0218 | 7.0301
109 | -1.041 | 0.0311 | 24.0433 | 7.0343
110 | -1.041 | 0.0328 | 24.0623 | 7.0226
111 | -1.041 | 0.034 | 24.0662 | 5.6229
112 | -1.041 | 0.0357 | 24.0819 | 5.832
113 | -1.041 | 0.0334 | 24.0642 | 6.5094
114 | -1.041 | 0.0398 | 24.0642 | 7.0397
115 | -1.041 | 0.041 | 24.1021 | 7.355
116 | -1.041 | 0.2141 | 24.076 | 6.6156
117 | -1.041 | 0.041 | 24.1008 | 6.8555
118 | -1.041 | 0.038 | 24.0786 | 6.9299
119 | -1.041 | 0.0427 | 24.0982 | 7.0092
120 | -1.041 | 0.0299 | 24.1145 | 6.8964
121 | -1.041 | 0.0529 | 24.1099 | 7.021
122 | -1.041 | 0.0736 | 24.1588 | 6.8487
123 | -1.041 | 0.1029 | 24.1732 | 7.2498
124 | -1.041 | 0.1635 | 24.2019 | 6.9992
125 | -1.041 | 0.1856 | 24.1863 | 6.9021
126 | -1.041 | 0.1693 | 24.181 | 6.915
127 | -1.041 | 0.1668 | 24.1771 | 7.034
128 | -1.041 | 0.1314 | 24.198 | 6.8874
129 | -1.041 | 0.0991 | 24.1856 | 6.6636
130 | -1.041 | 0.0305 | 24.1713 | 6.541
131 | -1.041 | 0.0529 | 24.1674 | 7.3785
132 | -1.041 | 0.0475 | 24.1543 | 6.7805
133 | -1.041 | 0.0322 | 24.1504 | 7.4724
134 | -1.041 | 0.0271 | 24.1543 | 6.7984
135 | -1.041 | 0.0632 | 24.1563 | 6.8173
136 | -1.041 | 0.0277 | 24.1067 | 6.9725
137 | -1.041 | 0.0254 | 24.1367 | 7.049
138 | -1.041 | 0.0277 | 24.1185 | 6.2241
139 | -1.041 | 0.0249 | 24.1008 | 6.6945
140 | -1.667 | 0.0305 | 24.0878 | 6.9565
141 | -1.041 | 0.0651 | 24.0839 | 6.927
142 | -1.041 | 0.0249 | 24.0989 | 6.8472
143 | -1.041 | 0.0294 | 24.1067 | 6.9433
144 | -1.041 | 0.0227 | 24.1146 | 6.9827
145 | -1.041 | 0.0433 | 24.0885 | 6.9878
146 | -1.041 | 0.0238 | 24.1309 | 6.978
147 | -1.041 | 0.0328 | 24.1472 | 6.8551
148 | -1.041 | 0.0328 | 24.1668 | 6.7603
149 | -1.041 | 0.0254 | 24.1609 | 6.4424
150 | -1.041 | 0.0328 | 24.1348 | 6.2946
151 | -1.041 | 0.0266 | 24.1348 | 5.6467
152 | -1.041 | 0.0221 | 24.1603 | 6.1015
153 | -1.041 | 0.0232 | 24.1264 | 6.232
154 | -1.041 | 0.0266 | 24.1257 | 6.2532
155 | -1.041 | 0.0243 | 24.1675 | 7.0873
156 | -1.041 | 0.1668 | 24.1597 | 6.5847
157 | -1.667 | 0.0238 | 24.1955 | 6.9714
158 | -1.041 | 0.0243 | 24.1975 | 6.937
159 | -1.041 | 0.0243 | 24.2053 | 6.9287
160 | -1.041 | 0.0294 | 24.1995 | 6.8962
161 | -1.041 | 0.0238 | 24.1936 | 6.9104
162 | -1.041 | 0.0222 | 24.191 | 6.8446
163 | -1.041 | 0.0255 | 24.2399 | 6.1396
164 | -1.041 | 0.026 | 24.2471 | 6.9382
165 | -1.041 | 0.0233 | 24.2171 | 6.0805
166 | -1.041 | 0.1867 | 24.2223 | 5.5946
167 | -1.041 | 0.0322 | 24.2236 | 5.7522
168 | -1.041 | 0.0283 | 24.2595 | 6.9139
169 | -1.041 | 0.0238 | 24.2269 | 7.0873
170 | -1.041 | 0.0656 | 24.238 | 6.7457
171 | -1.667 | 0.0283 | 24.238 | 6.9693
172 | -1.041 | 0.1888 | 24.2015 | 5.6244
173 | -1.041 | 0.0294 | 24.2021 | 5.6225
174 | -1.041 | 0.034 | 24.1937 | 5.6307
175 | -1.041 | 0.0421 | 24.2158 | 6.9578
176 | -1.041 | 0.19 | 24.2106 | 6.6809
177 | -1.667 | 0.0487 | 24.2302 | 6.4486
178 | -1.041 | 0.0404 | 24.2282 | 6.1964
179 | -1.041 | 0.0277 | 24.2641 | 5.7806
180 | -1.041 | 0.0283 | 24.2367 | 5.6329
181 | -1.041 | 0.0266 | 24.2393 | 5.923
182 | -1.041 | 0.0294 | 24.2282 | 5.6528
183 | -1.041 | 0.0233 | 24.238 | 6.9459
184 | -1.667 | 0.0227 | 24.2485 | 6.8568
185 | -1.041 | 0.186 | 24.2374 | 6.6774
186 | -1.041 | 0.0233 | 24.2582 | 6.9397
187 | -1.041 | 0.0233 | 24.2374 | 6.5962
188 | -1.041 | 0.1757 | 24.2322 | 6.5705
189 | -1.041 | 0.0249 | 24.2491 | 7.3096
190 | -1.041 | 0.0283 | 24.2543 | 5.8578
191 | -1.041 | 0.0216 | 24.2596 | 5.6686
192 | -1.041 | 0.0211 | 24.2726 | 6.4314
193 | -1.041 | 0.0415 | 24.2524 | 5.7001
194 | -1.041 | 0.0357 | 24.2518 | 6.7683
195 | -1.041 | 0.026 | 24.242 | 6.818
196 | -1.667 | 0.1827 | 24.2557 | 6.6763
197 | -1.667 | 0.0255 | 24.2752 | 7.07
198 | -1.041 | 0.0244 | 24.2733 | 6.1959
199 | -1.041 | 0.0216 | 24.3084 | 6.8289
200 | -1.041 | 0.1852 | 24.2915 | 5.8747
201 | -1.041 | 0.0233 | 24.3221 | 6.2415
202 | -1.041 | 0.0222 | 24.3521 | 6.8776
203 | -1.041 | 0.0233 | 24.367 | 6.3712
204 | -1.667 | 0.0249 | 24.3703 | 6.5513
205 | -1.041 | 0.0266 | 24.3911 | 6.6639
206 | -1.667 | 0.0233 | 24.4022 | 5.6787
207 | -1.667 | 0.0368 | 24.4119 | 5.766
208 | -1.041 | 0.0317 | 24.423 | 6.8317
209 | -1.041 | 0.0244 | 24.4594 | 5.681
210 | -1.041 | 0.0239 | 24.4522 | 5.68
211 | -1.041 | 0.0228 | 24.4646 | 5.8938
212 | -1.667 | 0.0244 | 24.5185 | 6.2945
213 | -1.667 | 0.0277 | 24.4977 | 5.6786
214 | -1.041 | 0.1768 | 24.4691 | 5.6767
215 | -1.667 | 0.0345 | 24.4964 | 6.2641
216 | -1.667 | 0.0283 | 24.5256 | 5.683
217 | -1.041 | 0.0261 | 24.5678 | 5.6747
218 | -1.667 | 0.0623 | 24.5672 | 5.6772
219 | -1.667 | 0.0368 | 24.5899 | 5.8173
220 | -1.667 | 0.0438 | 24.6249 | 6.5789
221 | -1.667 | 0.0415 | 24.6307 | 6.0507
222 | -1.667 | 0.045 | 24.6029 | 5.6901
223 | -1.041 | 0.0239 | 24.5918 | 5.7
224 | -1.667 | 0.0217 | 24.5458 | 5.7005
225 | -1.667 | 0.1054 | 24.5289 | 5.6822
226 | -1.041 | 0.0272 | 24.5354 | 5.7085
227 | -1.041 | 0.1766 | 24.5354 | 5.6954
228 | -1.041 | 0.0277 | 24.5172 | 5.6987
229 | -1.667 | 0.0289 | 24.5244 | 5.7038
230 | -1.041 | 0.0485 | 24.5711 | 5.689
231 | -1.041 | 0.0473 | 24.5977 | 5.6823
232 | -1.667 | 0.0635 | 24.5912 | 5.68
233 | -1.667 | 0.0328 | 24.5938 | 5.6783
234 | -1.041 | 0.0223 | 24.7046 | 5.6538
235 | -1.667 | 0.0283 | 24.7984 | 5.6465
236 | -1.667 | 0.0357 | 24.7681 | 5.6491
237 | -1.667 | 0.132 | 24.7597 | 6.3227
238 | -1.041 | 0.0245 | 24.8818 | 5.6447
239 | -1.041 | 0.0328 | 25.1378 | 5.5796
240 | -1.667 | 0.0241 | 25.3941 | 5.542
241 | -1.041 | 0.1073 | 25.6265 | 5.5112
242 | -1.041 | 0.0323 | 25.7019 | 5.5014
243 | -1.667 | 0.0252 | 25.7701 | 5.4879
244 | -1.667 | 0.0243 | 25.7574 | 6.4521
245 | -1.667 | 0.0225 | 25.7319 | 5.5096
246 | -1.041 | 0.0487 | 25.6137 | 5.5129
247 | -1.667 | 0.039 | 25.4243 | 5.5344
248 | -1.041 | 0.024 | 25.2838 | 5.5851
249 | -1.667 | 0.1702 | 25.1674 | 5.5878
250 | -1.667 | 0.0267 | 25.0612 | 5.6189
251 | -1.667 | 0.0295 | 25.0683 | 5.6176
252 | -1.667 | 0.0431 | 25.0007 | 5.6351
253 | -1.667 | 0.0202 | 24.9446 | 5.6361
254 | -1.667 | 0.042 | 24.8942 | 6.3756
255 | -1.667 | 0.0284 | 25.244 | 5.6067
256 | -1.667 | 0.0236 | 25.4993 | 5.5561
257 | -1.041 | 0.0312 | 25.7952 | 5.5019
258 | -1.041 | 0.1219 | 26.0402 | 5.4709
259 | -1.667 | 0.1714 | 26.2186 | 5.4318
260 | -1.667 | 0.035 | 26.3744 | 5.4092
261 | -1.667 | 0.0794 | 26.2408 | 5.4311
262 | -1.041 | 0.0584 | 26.0682 | 5.4596
263 | -1.667 | 0.0317 | 25.8946 | 5.4876
264 | -1.041 | 0.0312 | 25.6912 | 5.5164
265 | -1.667 | 0.0983 | 25.5544 | 5.5292
266 | -1.667 | 0.0301 | 25.4135 | 5.5542
267 | -1.667 | 0.0425 | 25.3128 | 5.5681
268 | -1.667 | 0.0654 | 25.2101 | 5.5819
269 | -1.041 | 0.042 | 25.1136 | 5.6013
270 | -1.667 | 0.207 | 25.0395 | 5.6032
271 | -1.667 | 0.0391 | 24.9834 | 5.6065
272 | -1.667 | 0.0397 | 24.9454 | 5.6105
273 | -1.667 | 0.0368 | 24.9312 | 5.6129
274 | -1.041 | 0.038 | 24.9299 | 5.6204
275 | -1.667 | 0.0351 | 24.908 | 5.9903
276 | -1.667 | 0.038 | 24.9067 | 5.626
277 | -1.041 | 0.0357 | 24.8525 | 5.6401
278 | -1.667 | 0.0229 | 24.8383 | 5.6424
279 | -1.667 | 0.0311 | 24.7859 | 5.6372
280 | -1.667 | 0.045 | 24.7523 | 5.6469
281 | -1.667 | 0.0386 | 24.718 | 5.6528
282 | -1.667 | 0.0386 | 24.718 | 5.7721
283 | -1.667 | 0.0267 | 24.7316 | 5.6555
284 | -1.667 | 0.0245 | 24.7316 | 5.6418
285 | -1.667 | 0.0234 | 24.7297 | 5.6513
286 | -1.667 | 0.025 | 24.7368 | 5.9417
287 | -1.667 | 0.025 | 24.7258 | 6.3194
288 | -1.667 | 0.038 | 24.7362 | 5.6634
289 | -1.667 | 0.0386 | 24.7355 | 5.6658
290 | -1.667 | 0.0363 | 24.7356 | 5.904
291 | -1.667 | 0.0218 | 24.7058 | 5.669
292 | -1.667 | 0.0363 | 24.7252 | 5.6676
293 | -1.667 | 0.0334 | 24.7317 | 5.6689
294 | -1.667 | 0.0328 | 24.7692 | 5.6604
295 | -1.667 | 0.034 | 24.7796 | 5.6495
296 | -1.667 | 0.0334 | 24.79 | 5.6796
297 | -1.667 | 0.0328 | 24.8003 | 5.7188
298 | -1.667 | 0.0312 | 24.8061 | 5.6679
299 | -1.667 | 0.0317 | 24.832 | 5.6613
300 | -1.667 | 0.0317 | 24.8449 | 5.6773
301 | -1.667 | 0.0306 | 24.834 | 5.6787
302 | -1.667 | 0.0306 | 24.8262 | 5.6782
303 | -1.667 | 0.042 | 24.8126 | 5.6596
304 | -1.667 | 0.0403 | 24.8081 | 5.6891
305 | -1.667 | 0.0363 | 24.8094 | 6.8167
306 | -1.667 | 0.0346 | 24.7985 | 5.71
307 | -1.041 | 0.07 | 24.8107 | 5.9056
308 | -1.667 | 0.0317 | 24.8185 | 5.7044
309 | -1.667 | 0.0306 | 24.8185 | 5.6931
310 | -1.667 | 0.0213 | 24.8328 | 6.8464
311 | -1.667 | 0.0251 | 24.845 | 5.7138
312 | -1.667 | 0.0208 | 24.8638 | 5.6949
313 | -1.667 | 0.0203 | 24.9219 | 5.6943
314 | -1.667 | 0.0198 | 24.9961 | 5.6773
315 | -1.667 | 0.0203 | 25.0354 | 5.6753
316 | -1.667 | 0.0203 | 25.076 | 6.1258
317 | -1.667 | 0.0959 | 25.1237 | 6.8604
318 | -1.667 | 0.1747 | 25.1456 | 6.8457
319 | -1.667 | 0.0257 | 25.1649 | 6.8324
320 | -1.667 | 0.0253 | 26.0313 | 6.8051
321 | -1.667 | 0.0412 | 26.0726 | 5.8575
322 | -1.041 | 0.0802 | 26.0885 | 5.5504
323 | -1.041 | 0.0602 | 26.0955 | 5.4481
324 | -1.041 | 0.0602 | 26.0917 | 5.5408
325 | -0.416 | 0.0766 | 26.0968 | 5.4049
326 | -1.041 | 0.0672 | 26.1038 | 5.7099
327 | -1.041 | 0.0826 | 26.0975 | 5.8394
328 | -0.416 | 0.0625 | 26.1203 | 5.259
329 | -0.416 | 0.592 | 26.1184 | 5.2168
330 | -0.416 | 0.0654 | 26.1089 | 5.7145
331 | -0.416 | 0.0903 | 26.1197 | 4.9304
332 | 0.21 | 0.0584 | 26.1236 | 5.4165
333 | 0.835 | 0.3381 | 26.1299 | 4.4795
334 | 0.835 | 0.3477 | 26.1452 | 3.6236
335 | 1.461 | 0.5971 | 26.1426 | 4.4376
336 | 2.712 | 0.6037 | 26.1477 | 3.8677
337 | 3.963 | 0.6276 | 26.1547 | 3.441
338 | 5.84 | 0.6859 | 26.1566 | 3.2524
339 | 7.091 | 0.7872 | 26.1579 | 3.1528
340 | 8.343 | 0.931 | 26.1573 | 3.0876
341 | 9.594 | 1.0756 | 26.1554 | 2.8218
342 | 11.471 | 1.445 | 26.156 | 2.9283
343 | 12.722 | 1.7624 | 26.1548 | 3.0293
344 | 13.973 | 2.1294 | 26.1541 | 3.4508
345 | 15.224 | 2.6672 | 26.1522 | 3.4264
346 | 15.85 | 3.1628 | 26.1491 | 3.2369
347 | 17.101 | 2.8616 | 26.1497 | 3.1932
348 | 17.101 | 3.7133 | 26.151 | 3.2986
349 | 17.727 | 4.4805 | 26.1536 | 3.339
350 | 17.727 | 4.7438 | 26.1536 | 3.4318
351 | 17.727 | 4.2885 | 26.1491 | 3.4822
352 | 17.101 | 4.1138 | 26.1561 | 3.5425
353 | 17.101 | 3.6132 | 26.1574 | 3.485
354 | 16.475 | 3.4468 | 26.1574 | 3.4431
355 | 16.475 | 3.3401 | 26.16 | 3.231
356 | 15.85 | 3.1349 | 26.1644 | 3.2502
357 | 15.85 | 3.2642 | 26.1644 | 3.3001
358 | 15.85 | 3.1349 | 26.1644 | 3.1484
359 | 15.224 | 3.1305 | 26.1644 | 3.0293
360 | 15.224 | 2.8461 | 26.1619 | 3.1433
361 | 14.599 | 3.0099 | 26.1638 | 3.0975
362 | 14.599 | 2.9729 | 26.1619 | 3.0662
363 | 14.599 | 2.8943 | 26.1607 | 3.0731
364 | 15.224 | 3.9131 | 26.1562 | 3.2318
365 | 15.224 | 4.2266 | 26.1535 | 3.2245
366 | 15.85 | 4.882 | 26.148 | 3.5634
367 | 15.85 | 2.7741 | 26.1531 | 4.1825
368 | 15.224 | 4.0729 | 26.1632 | 4.1261
369 | 14.599 | 3.2638 | 26.16 | 3.8128
370 | 14.599 | 3.5358 | 26.1549 | 3.6548
371 | 13.973 | 4.0945 | 26.1524 | 3.9796
372 | 13.973 | 4.2469 | 26.1467 | 4.0035
373 | 15.224 | 4.2419 | 26.1587 | 3.9455
374 | 16.475 | 3.7162 | 26.1638 | 3.7078
375 | 16.475 | 4.7367 | 26.1632 | 3.5266
376 | 17.727 | 4.4429 | 26.1619 | 3.625
377 | 18.978 | 5.3102 | 26.1631 | 3.5134
378 | 20.855 | 5.683 | 26.1676 | 3.3675
379 | 22.731 | 6.7782 | 26.1701 | 3.2446
380 | 23.983 | 7.4776 | 26.1669 | 3.3761
381 | 25.859 | 11.1701 | 26.1637 | 3.1167
382 | 27.111 | 13.2105 | 26.1644 | 2.9671
383 | 28.362 | 18.0965 | 26.1637 | 2.8045
384 | 30.864 | 23.0791 | 26.1523 | 2.8697
385 | 32.741 | 25.7401 | 26.1466 | 2.8634
386 | 35.243 | 28.3387 | 26.1364 | 2.9533
387 | 37.12 | 29.2158 | 26.1326 | 3.0558
388 | 39.623 | 29.9462 | 26.1275 | 2.7589
389 | 42.75 | 31.6273 | 26.1161 | 3.51
390 | 44.002 | 32.4496 | 26.1078 | 2.9623
391 | 45.878 | 32.9523 | 26.1002 | 3.2452
392 | 47.755 | 32.947 | 26.0894 | 3.2503
393 | 49.632 | 33.3538 | 26.083 | 2.9474
394 | 52.134 | 33.6667 | 26.0805 | 4.3624
395 | 54.637 | 33.8115 | 26.0665 | 3.7678
396 | 57.139 | 33.8409 | 26.0532 | 3.3357
397 | 59.016 | 33.9241 | 26.0328 | 2.6352
398 | 61.518 | 33.7908 | 26.0144 | 2.8654
399 | 63.395 | 32.1173 | 26.0004 | 2.5409
400 | 65.898 | 31.3324 | 25.9857 | 2.6198
401 | 67.149 | 28.0241 | 25.9768 | 2.4069
402 | 69.651 | 30.3618 | 25.9647 | 2.2879
403 | 72.154 | 29.3402 | 25.9431 | 2.4396
404 | 74.656 | 26.8234 | 25.8864 | 2.4563
405 | 77.158 | 23.3999 | 25.773 | 2.4764
406 | 79.035 | 23.8911 | 25.6715 | 2.8245
407 | 80.912 | 24.3353 | 25.5161 | 2.9547
408 | 83.414 | 25.263 | 25.3263 | 2.8858
409 | 85.917 | 25.7828 | 25.1419 | 3.2851
410 | 87.168 | 27.3928 | 24.9298 | 3.0996
411 | 89.045 | 28.6447 | 24.8116 | 3.2021
412 | 91.547 | 28.7054 | 24.6919 | 3.1488
413 | 94.049 | 28.988 | 24.6362 | 2.6179
414 | 96.552 | 24.0453 | 24.5824 | 2.6959
415 | 98.429 | 22.0199 | 24.5253 | 2.6669
416 | 100.305 | 23.516 | 24.288 | 2.5544
417 | 102.808 | 24.1667 | 23.3585 | 2.8102
418 | 104.059 | 25.5715 | 22.5275 | 2.9925
419 | 106.561 | 27.3632 | 21.9927 | 2.8306
420 | 107.813 | 28.4221 | 21.7757 | 3.5486
421 | 110.315 | 29.0943 | 21.619 | 3.5312
422 | 112.817 | 28.6679 | 21.5513 | 3.3752
423 | 116.571 | 28.7146 | 21.4809 | 3.7845
424 | 119.699 | 28.8015 | 21.428 | 3.2879
425 | 120.95 | 28.8428 | 21.3934 | 3.5653
426 | 122.827 | 29.0952 | 21.3873 | 3.2586
427 | 124.078 | 28.495 | 21.3771 | 3.4264
428 | 125.329 | 25.4506 | 21.3635 | 3.366
429 | 127.206 | 26.103 | 21.335 | 3.8976
430 | 129.083 | 26.3712 | 21.3153 | 3.8114
431 | 130.96 | 26.7239 | 21.3153 | 3.9844
432 | 132.836 | 27.2108 | 21.3064 | 3.3389
433 | 135.964 | 27.8067 | 21.3023 | 3.7229
434 | 137.216 | 27.8283 | 21.2874 | 3.8154
435 | 139.092 | 29.3823 | 21.2439 | 2.8657
436 | 140.969 | 31.1645 | 21.2058 | 3.4545
437 | 143.472 | 30.8656 | 21.0771 | 3.7525
438 | 144.723 | 30.8337 | 21.0027 | 3.8478
439 | 145.974 | 29.6755 | 20.8073 | 3.8009
440 | 146.599 | 29.066 | 20.5351 | 3.7411
441 | 146.599 | 34.3999 | 20.5042 | 4.699
442 | 147.225 | 31.8138 | 20.6264 | 4.2245
443 | 147.225 | 34.727 | 20.5983 | 4.1037
444 | 146.599 | 35.1176 | 20.6723 | 3.9899
445 | 146.599 | 35.067 | 20.8148 | 4.1196
446 | 145.974 | 35.1474 | 20.7189 | 3.4872
447 | 145.348 | 35.0826 | 20.7402 | 4.155
448 | 145.348 | 35.176 | 20.7107 | 4.5929
449 | 144.723 | 35.1793 | 20.7408 | 4.3388
450 | 143.472 | 35.1834 | 20.7573 | 4.3102
451 | 142.846 | 34.9948 | 20.7757 | 4.107
452 | 141.595 | 34.9123 | 20.7942 | 3.2256
453 | 140.344 | 30.9742 | 20.8346 | 3.3519
454 | 138.467 | 30.3415 | 20.881 | 3.1632
455 | 137.841 | 29.6594 | 20.9063 | 3.3239
456 | 136.59 | 28.8313 | 20.9227 | 3.4988
457 | 135.964 | 29.9155 | 20.9391 | 3.1325
458 | 134.713 | 30.5399 | 21.1566 | 3.0361
459 | 132.836 | 30.6932 | 21.2151 | 3.0058
460 | 131.585 | 31.2157 | 21.2831 | 3.1716
461 | 130.334 | 28.7467 | 21.3008 | 3.0612
462 | 129.083 | 31.7456 | 21.3089 | 3.2252
463 | 127.832 | 32.9264 | 21.3279 | 3.6201
464 | 127.206 | 33.5335 | 21.33 | 3.5274
465 | 126.58 | 32.7992 | 21.3225 | 3.0042
466 | 125.329 | 30.808 | 21.3177 | 2.9258
467 | 124.704 | 29.4219 | 21.3191 | 3.5017
468 | 124.078 | 30.6734 | 21.3198 | 3.4369
469 | 122.827 | 30.7693 | 21.3116 | 3.1806
470 | 122.201 | 29.9569 | 21.3313 | 3.207
471 | 121.576 | 30.2786 | 21.3177 | 3.2377
472 | 120.95 | 31.895 | 21.3455 | 3.1317
473 | 119.699 | 27.5916 | 21.4073 | 3.1143
474 | 118.448 | 27.8257 | 21.4534 | 3.1601
475 | 116.571 | 30.9517 | 21.4859 | 3.259
476 | 115.32 | 31.7605 | 21.5001 | 3.3092
477 | 114.694 | 31.9256 | 21.5062 | 3.6219
478 | 113.443 | 31.5682 | 21.5482 | 3.2485
479 | 112.192 | 32.1453 | 21.5353 | 3.1538
480 | 112.192 | 31.7021 | 21.6618 | 3.3884
481 | 111.566 | 31.4442 | 21.6747 | 3.2915
482 | 110.315 | 31.6465 | 21.676 | 3.3477
483 | 110.315 | 31.5 | 21.6814 | 3.0902
484 | 109.689 | 32.7799 | 21.6902 | 3.2407
485 | 108.438 | 33.4604 | 21.6185 | 3.6664
486 | 109.064 | 33.5374 | 21.6494 | 3.5114
487 | 108.438 | 33.6921 | 21.7111 | 3.2319
488 | 107.813 | 33.9026 | 21.628 | 3.438
489 | 106.561 | 33.7446 | 22.0588 | 3.3459
490 | 105.936 | 33.3516 | 22.6778 | 3.8293
491 | 105.31 | 33.1279 | 23.0942 | 3.5154
492 | 104.685 | 32.4587 | 23.9232 | 3.228
493 | 104.059 | 32.3858 | 23.8931 | 2.6787
494 | 103.433 | 32.6856 | 23.4767 | 3.0792
495 | 103.433 | 32.8821 | 23.3765 | 3.3684
496 | 102.808 | 31.9389 | 23.4543 | 2.7178
497 | 103.433 | 31.0662 | 23.5156 | 2.5754
498 | 103.433 | 31.8751 | 23.4365 | 2.4688
499 | 102.808 | 32.6144 | 23.9082 | 3.2898
500 | 102.808 | 32.9195 | 23.9618 | 3.6094
501 | 101.557 | 33.1659 | 23.9167 | 3.5121
502 | 100.931 | 33.2057 | 24.1128 | 3.8034
503 | 100.931 | 33.0751 | 24.4028 | 3.4545
504 | 100.931 | 33.1318 | 24.4768 | 2.9625
505 | 100.305 | 33.1658 | 24.5885 | 3.7681
506 | 99.68 | 33.4215 | 24.3924 | 3.7031
507 | 99.68 | 33.373 | 24.582 | 3.4207
508 | 99.68 | 33.4369 | 24.5963 | 3.0926
509 | 99.68 | 33.6456 | 24.4418 | 4.4489
510 | 99.68 | 33.7219 | 24.4821 | 4.4701
511 | 99.68 | 33.8293 | 24.4321 | 3.9152
512 | 99.68 | 33.7664 | 24.5249 | 2.9586
513 | 100.305 | 33.7425 | 24.4996 | 2.7512
514 | 100.931 | 33.8028 | 24.4535 | 3.0376
515 | 101.557 | 33.4253 | 24.4308 | 3.2563
516 | 101.557 | 32.9443 | 24.317 | 2.6188
517 | 102.182 | 32.3478 | 24.2759 | 3.39
518 | 102.182 | 32.4199 | 24.2518 | 3.0147
519 | 102.808 | 32.2448 | 24.2492 | 2.806
520 | 102.808 | 32.4463 | 24.2466 | 3.029
521 | 102.808 | 32.6426 | 24.2447 | 2.5813
522 | 102.808 | 32.7552 | 24.2486 | 3.0103
523 | 102.182 | 32.8248 | 24.2382 | 2.8639
524 | 102.808 | 32.8885 | 24.2421 | 3.1599
525 | 102.182 | 32.715 | 24.319 | 3.1223
526 | 102.808 | 32.895 | 24.2766 | 2.8738
527 | 102.808 | 32.6799 | 24.2701 | 2.9703
528 | 102.808 | 32.5421 | 24.412 | 2.9863
529 | 102.182 | 32.8782 | 24.399 | 2.9341
530 | 102.808 | 32.6957 | 24.438 | 2.8525
531 | 102.182 | 32.8927 | 24.466 | 2.6701
532 | 102.808 | 32.8883 | 24.4432 | 2.7372
533 | 102.182 | 32.9446 | 24.4588 | 2.585
534 | 102.808 | 32.92 | 24.4569 | 2.2205
535 | 102.808 | 32.9315 | 24.4751 | 2.4181
536 | 102.182 | 32.6804 | 24.5004 | 2.5251
537 | 102.182 | 32.9574 | 24.4725 | 2.721
538 | 102.808 | 32.8724 | 24.4868 | 2.7606
539 | 102.808 | 33.0849 | 24.442 | 2.6903
540 | 102.182 | 32.7022 | 24.4868 | 2.5022
541 | 102.808 | 33.1029 | 24.4446 | 2.7953
542 | 102.808 | 32.8019 | 24.4368 | 2.6433
543 | 102.808 | 33.1256 | 24.4569 | 2.5639
544 | 102.182 | 32.396 | 24.4901 | 2.7908
545 | 101.557 | 32.4391 | 24.5238 | 2.9669
546 | 102.182 | 32.4377 | 24.5174 | 2.7919
547 | 102.182 | 32.8304 | 24.481 | 2.3742
548 | 102.182 | 32.5974 | 24.4622 | 2.3026
549 | 102.182 | 32.7962 | 24.4804 | 2.1431
550 | 102.182 | 32.8692 | 24.4836 | 2.2208
551 | 102.182 | 33.1227 | 24.4856 | 2.1484
552 | 102.182 | 33.0335 | 24.4895 | 2.6389
553 | 102.182 | 33.1721 | 24.494 | 2.1712
554 | 102.182 | 32.8596 | 24.494 | 2.1569
555 | 102.182 | 33.0963 | 24.4823 | 2.7488
556 | 102.182 | 33.0461 | 24.459 | 2.1162
557 | 102.182 | 33.1627 | 24.4382 | 2.0908
558 | 102.182 | 33.2683 | 24.3855 | 2.1006
559 | 102.182 | 33.3952 | 24.3393 | 2.5728
560 | 102.182 | 33.0134 | 24.2723 | 2.1866
561 | 102.182 | 33.5108 | 24.1713 | 2.5158
562 | 102.182 | 33.3459 | 23.881 | 2.5889
563 | 102.182 | 33.9912 | 23.6803 | 2.6545
564 | 102.182 | 33.9508 | 23.1496 | 2.5862
565 | 102.182 | 34.1859 | 22.895 | 2.5989
566 | 102.182 | 34.2193 | 22.9077 | 2.1244
567 | 102.182 | 34.3965 | 22.7075 | 2.1572
568 | 102.808 | 34.618 | 22.6902 | 2.8087
569 | 102.182 | 34.3647 | 22.6889 | 2.2387
570 | 102.182 | 34.2369 | 22.6302 | 2.3918
571 | 102.182 | 34.1263 | 22.6036 | 2.3999
572 | 101.557 | 33.4928 | 22.8492 | 2.2891
573 | 100.931 | 33.4635 | 23.0629 | 2.1832
574 | 100.931 | 33.3792 | 23.2052 | 2.0962
575 | 100.931 | 33.5577 | 23.0696 | 1.9983
576 | 101.557 | 33.5658 | 23.0331 | 1.9871
577 | 102.182 | 33.4083 | 23.0464 | 1.8369
578 | 101.557 | 33.3792 | 23.0676 | 1.8861
579 | 102.182 | 33.3892 | 23.1471 | 2.2468
580 | 102.182 | 33.4684 | 23.3961 | 1.9068
581 | 101.557 | 33.1437 | 23.4844 | 2.1625
582 | 101.557 | 32.8661 | 23.7277 | 2.4966
583 | 100.931 | 33.089 | 24.029 | 2.882
584 | 100.305 | 33.233 | 24.452 | 2.7433
585 | 99.68 | 33.0716 | 24.5325 | 2.9672
586 | 99.054 | 32.8813 | 24.5883 | 2.3044
587 | 99.054 | 32.7828 | 24.5565 | 2.3949
588 | 98.429 | 33.3789 | 24.5883 | 3.7881
589 | 99.054 | 33.3127 | 24.6642 | 3.4102
590 | 98.429 | 33.5321 | 24.6292 | 3.6329
591 | 98.429 | 33.8203 | 24.6143 | 3.5626
592 | 98.429 | 33.7603 | 24.681 | 3.0313
593 | 98.429 | 33.6962 | 25.0357 | 3.0447
594 | 99.054 | 33.7594 | 25.0564 | 3.4756
595 | 99.054 | 33.852 | 24.968 | 3.3911
596 | 99.054 | 33.8212 | 25.0093 | 2.9154
597 | 99.68 | 34.0972 | 24.7406 | 2.796
598 | 99.68 | 34.0124 | 24.9332 | 2.7091
599 | 100.305 | 33.9869 | 25.0287 | 3.1427
600 | 100.931 | 34.0173 | 25.0313 | 3.7544
601 | 100.931 | 34.091 | 24.9649 | 3.5005
602 | 101.557 | 34.1785 | 24.8855 | 2.9541
603 | 101.557 | 34.1185 | 25.0042 | 3.2151
604 | 101.557 | 33.9616 | 25.0751 | 2.5742
605 | 102.808 | 34.099 | 25.0912 | 3.054
606 | 102.808 | 33.6292 | 25.1125 | 2.4895
607 | 102.808 | 33.475 | 25.1221 | 3.0604
608 | 103.433 | 33.1678 | 25.1414 | 3.2083
609 | 103.433 | 33.1101 | 25.1009 | 2.7793
610 | 104.059 | 33.4237 | 25.1414 | 2.9657
611 | 104.059 | 33.309 | 25.1118 | 3.1227
612 | 104.685 | 33.7266 | 25.0944 | 3.0658
613 | 104.685 | 34.0039 | 25.1279 | 2.9424
614 | 104.059 | 34.1667 | 25.1736 | 4.0674
615 | 103.433 | 34.2497 | 25.1813 | 3.9981
616 | 102.808 | 34.3321 | 25.1704 | 4.7576
617 | 102.808 | 34.3358 | 25.1955 | 3.7443
618 | 102.808 | 34.3585 | 25.2032 | 4.0516
619 | 102.808 | 34.3861 | 25.2045 | 4.2321
620 | 102.808 | 34.3945 | 25.2115 | 3.8436
621 | 102.808 | 34.4029 | 25.2109 | 3.9582
622 | 102.808 | 34.3917 | 25.2218 | 4.0495
623 | 102.808 | 34.3946 | 25.2218 | 4.0268
624 | 103.433 | 34.4239 | 25.2141 | 4.3515
625 | 103.433 | 34.5132 | 25.1395 | 4.2462
626 | 103.433 | 34.6648 | 24.9139 | 3.7177
627 | 103.433 | 34.7164 | 24.8752 | 3.2093
628 | 103.433 | 34.6402 | 25.0262 | 4.1025
629 | 103.433 | 34.7234 | 24.9462 | 3.9762
630 | 103.433 | 34.7645 | 24.8978 | 3.9145
631 | 103.433 | 34.6053 | 25.1028 | 3.172
632 | 103.433 | 34.6275 | 25.0841 | 4.131
633 | 103.433 | 34.5504 | 25.1903 | 4.4654
634 | 103.433 | 34.5971 | 25.1344 | 4.3041
635 | 103.433 | 34.6458 | 25.0668 | 3.674
636 | 103.433 | 34.5937 | 25.1492 | 3.4599
637 | 103.433 | 34.968 | 24.6578 | 4.3339
638 | 102.808 | 34.8085 | 24.8745 | 4.5265
639 | 102.808 | 34.5742 | 25.18 | 3.8078
640 | 102.808 | 34.6194 | 25.126 | 4.3527
641 | 102.182 | 34.5608 | 25.2096 | 3.8195
642 | 102.182 | 34.5853 | 25.18 | 3.6673
643 | 102.182 | 34.5965 | 25.1575 | 3.6893
644 | 101.557 | 34.6272 | 25.1163 | 4.3172
645 | 101.557 | 34.6785 | 25.061 | 4.3091
646 | 100.931 | 34.691 | 25.0616 | 4.42
647 | 100.305 | 34.7065 | 25.0519 | 4.0404
648 | 99.68 | 34.6776 | 25.1041 | 4.3837
649 | 99.68 | 34.7067 | 25.0713 | 4.3976
650 | 99.054 | 34.6105 | 25.1948 | 3.2526
651 | 98.429 | 34.6043 | 25.2019 | 4.4163
652 | 97.803 | 34.6143 | 25.2006 | 4.5983
653 | 97.803 | 34.6046 | 25.2251 | 4.2582
654 | 97.177 | 34.5637 | 25.2932 | 4.2916
655 | 96.552 | 34.5596 | 25.3182 | 4.0497
656 | 96.552 | 34.5802 | 25.3131 | 4.0722
657 | 95.926 | 34.5556 | 25.3625 | 3.5513
658 | 96.552 | 34.5785 | 25.349 | 3.1945
659 | 96.552 | 34.578 | 25.3484 | 3.3491
660 | 96.552 | 34.5941 | 25.3323 | 2.9248
661 | 97.177 | 34.6023 | 25.3304 | 2.9352
662 | 97.803 | 34.6124 | 25.3259 | 2.2323
663 | 98.429 | 34.6848 | 25.2476 | 3.0754
664 | 98.429 | 34.7256 | 25.2084 | 2.6707
665 | 98.429 | 34.732 | 25.209 | 3.6548
666 | 99.054 | 34.9689 | 24.9088 | 4.1739
667 | 98.429 | 34.9541 | 24.9333 | 4.4076
668 | 98.429 | 34.9277 | 24.9675 | 4.4583
669 | 98.429 | 34.8001 | 25.1176 | 4.6445
670 | 98.429 | 34.7295 | 25.1891 | 4.2178
671 | 97.803 | 34.6044 | 25.3054 | 4.7205
672 | 97.803 | 34.5119 | 25.3804 | 4.2883
673 | 97.177 | 34.494 | 25.3914 | 3.7097
674 | 97.177 | 34.5038 | 25.3914 | 3.9292
675 | 96.552 | 34.5145 | 25.4125 | 4.3898
676 | 96.552 | 34.5319 | 25.4401 | 4.3792
677 | 95.926 | 34.5986 | 25.4003 | 4.242
678 | 95.926 | 34.5924 | 25.4407 | 4.3903
679 | 95.301 | 34.6079 | 25.4465 | 3.9829
680 | 95.301 | 34.6026 | 25.4702 | 3.8707
681 | 94.675 | 34.6595 | 25.41 | 4.2669
682 | 94.049 | 34.6651 | 25.4183 | 3.9934
683 | 94.675 | 34.6742 | 25.4164 | 3.5171
684 | 94.049 | 34.6725 | 25.4279 | 3.6816
685 | 94.049 | 34.6686 | 25.4407 | 4.5093
686 | 93.424 | 34.6488 | 25.4708 | 4.3252
687 | 93.424 | 34.6474 | 25.4753 | 4.1284
688 | 93.424 | 34.6445 | 25.4792 | 4.4986
689 | 92.798 | 34.6652 | 25.4574 | 4.3045
690 | 92.173 | 34.6644 | 25.4664 | 4.2745
691 | 92.173 | 34.6644 | 25.4715 | 3.4146
692 | 92.173 | 34.6898 | 25.4382 | 3.0453
693 | 92.173 | 34.684 | 25.4458 | 2.4516
694 | 93.424 | 34.6816 | 25.451 | 2.4553
695 | 94.049 | 34.6824 | 25.4497 | 2.7403
696 | 95.301 | 34.6913 | 25.4375 | 2.2413
697 | 95.301 | 34.7045 | 25.4177 | 2.2302
698 | 95.926 | 35.052 | 24.9656 | 3.0766
699 | 96.552 | 35.8449 | 23.9606 | 3.1497
700 | 97.177 | 36.1434 | 23.5669 | 2.7934
701 | 97.803 | 36.1093 | 23.5821 | 3.5813
702 | 98.429 | 36.1428 | 23.4879 | 2.6507
703 | 99.054 | 36.0566 | 23.509 | 4.0292
704 | 99.68 | 35.9245 | 23.5742 | 3.6595
705 | 100.305 | 35.9525 | 23.4524 | 4.2287
706 | 100.931 | 36.0303 | 23.2696 | 3.3891
707 | 101.557 | 36.1787 | 23.0015 | 3.7056
708 | 101.557 | 36.4125 | 22.6565 | 3.2045
709 | 102.182 | 36.465 | 22.473 | 3.7324
710 | 102.808 | 36.5924 | 22.2421 | 3.5926
711 | 102.808 | 36.6161 | 22.1126 | 3.2721
712 | 102.808 | 36.6165 | 22.0057 | 4.0387
713 | 103.433 | 36.6814 | 21.8138 | 3.7969
714 | 104.059 | 36.6596 | 21.6801 | 3.6207
715 | 104.059 | 36.5637 | 21.6774 | 3.6506
716 | 104.685 | 36.4061 | 21.7098 | 3.4837
717 | 104.685 | 36.3901 | 21.5875 | 3.9282
718 | 105.31 | 36.3634 | 21.4988 | 3.7308
719 | 105.936 | 36.2601 | 21.469 | 3.4299
720 | 105.936 | 36.1572 | 21.4554 | 3.8461
721 | 106.561 | 36.1077 | 21.3754 | 3.6915
722 | 106.561 | 35.9884 | 21.376 | 3.6408
723 | 107.187 | 35.7991 | 21.3156 | 4.013
724 | 107.813 | 35.5779 | 21.3693 | 4.2581
725 | 107.813 | 35.521 | 21.3258 | 4.2027
726 | 107.813 | 35.5212 | 21.181 | 3.5637
727 | 108.438 | 35.4518 | 21.1429 | 4.3233
728 | 107.813 | 35.3806 | 21.1796 | 3.9983
729 | 107.813 | 35.238 | 21.2531 | 4.2751
730 | 107.187 | 35.1369 | 21.2945 | 4.9644
731 | 106.561 | 35.014 | 21.3747 | 3.669
732 | 107.187 | 34.9766 | 21.3733 | 3.4308
733 | 106.561 | 34.8499 | 21.4798 | 4.2053
734 | 107.187 | 34.6917 | 21.6794 | 3.742
735 | 107.187 | 34.8749 | 21.4486 | 2.9526
736 | 107.813 | 34.9285 | 21.3902 | 3.1182
737 | 107.813 | 34.9546 | 21.3685 | 4.1217
738 | 108.438 | 35.0449 | 21.2679 | 3.2885
739 | 108.438 | 35.0023 | 21.3332 | 4.685
740 | 108.438 | 34.9843 | 21.3644 | 4.1878
741 | 108.438 | 34.9412 | 21.437 | 4.5068
742 | 109.064 | 34.9608 | 21.4139 | 4.5253
743 | 109.689 | 35.0389 | 21.3073 | 3.8262
744 | 110.315 | 34.9686 | 21.3854 | 3.2145
745 | 110.941 | 35.064 | 21.2747 | 3.4437
746 | 111.566 | 35.1516 | 21.1611 | 3.181
747 | 111.566 | 35.1552 | 21.1488 | 3.5493
748 | 112.817 | 35.1219 | 21.1862 | 3.5073
749 | 113.443 | 35.1255 | 21.1814 | 3.0312
750 | 114.069 | 35.085 | 21.2189 | 3.5222
751 | 115.945 | 35.0553 | 21.2427 | 3.5094
752 | 116.571 | 35.0728 | 21.208 | 3.3909
753 | 117.822 | 35.1081 | 21.1617 | 3.4843
754 | 118.448 | 35.0999 | 21.161 | 3.6623
755 | 119.073 | 35.0925 | 21.1657 | 3.4304
756 | 119.699 | 35.0775 | 21.1773 | 3.4129
757 | 120.324 | 35.0665 | 21.18 | 3.3613
758 | 120.95 | 35.0816 | 21.1534 | 2.9309
759 | 120.95 | 35.0679 | 21.1609 | 3.0816
760 | 121.576 | 35.0396 | 21.1847 | 3.044
761 | 122.201 | 35.0797 | 21.1316 | 3.2784
762 | 122.201 | 35.0784 | 21.1228 | 3.5307
763 | 122.201 | 35.0772 | 21.1255 | 3.1454
764 | 122.827 | 35.082 | 21.118 | 3.3426
765 | 123.452 | 35.0977 | 21.0934 | 3.5618
766 | 123.452 | 35.1147 | 21.0648 | 3.4837
767 | 124.078 | 35.1175 | 21.0546 | 3.4541
768 | 124.078 | 35.1095 | 21.0539 | 3.4326
769 | 124.078 | 35.1239 | 21.0259 | 3.4691
770 | 124.704 | 35.1188 | 21.0252 | 3.4534
771 | 124.704 | 35.0962 | 21.0422 | 3.4695
772 | 124.704 | 35.0899 | 21.0381 | 3.4866
773 | 124.704 | 35.0724 | 21.049 | 3.475
774 | 124.704 | 35.0732 | 21.0402 | 3.4134
775 | 124.704 | 35.0696 | 21.0367 | 3.5275
776 | 124.704 | 35.066 | 21.0306 | 3.4357
777 | 124.704 | 35.06 | 21.0326 | 3.3083
778 | 124.704 | 35.0495 | 21.0415 | 3.4541
779 | 124.704 | 35.0507 | 21.0388 | 3.4938
780 | 124.704 | 35.0433 | 21.036 | 2.9834
781 | 124.704 | 35.0435 | 21.0292 | 2.9466
782 | 124.704 | 35.0185 | 21.053 | 3.653
783 | 124.704 | 35.0293 | 21.0346 | 3.3261
784 | 124.704 | 35.0659 | 20.9834 | 3.3639
785 | 124.704 | 35.0722 | 20.9718 | 3.4631
786 | 124.704 | 35.0713 | 20.9677 | 3.1682
787 | 124.704 | 35.058 | 20.9786 | 2.9335
788 | 124.704 | 35.0661 | 20.9622 | 3.0349
789 | 124.704 | 35.0563 | 20.9663 | 3.0597
790 | 124.704 | 35.0637 | 20.952 | 2.9976
791 | 124.704 | 35.0404 | 20.9738 | 2.9135
792 | 124.704 | 35.0394 | 20.9711 | 2.7752
793 | 124.704 | 35.0313 | 20.9717 | 3.2146
794 | 124.704 | 35.0303 | 20.9704 | 3.2928
795 | 124.704 | 35.0249 | 20.9717 | 3.2749
796 | 124.704 | 35.035 | 20.9567 | 3.3621
797 | 124.704 | 35.038 | 20.9478 | 3.1037
798 | 124.704 | 35.0342 | 20.9485 | 2.9941
799 | 124.704 | 35.0277 | 20.9512 | 3.092
800 | 124.704 | 35.0148 | 20.9655 | 3.2618
801 | 124.704 | 35.0111 | 20.9635 | 3.2474
802 | 124.704 | 35.0056 | 20.9662 | 3.2429
803 | 124.704 | 34.999 | 20.9703 | 3.2357
804 | 124.704 | 35.0053 | 20.9587 | 3.3145
805 | 124.704 | 34.9864 | 20.9791 | 3.1004
806 | 124.704 | 34.9629 | 21.0064 | 2.3869
807 | 124.704 | 34.9475 | 21.0187 | 2.4147
808 | 124.704 | 34.9559 | 21.0084 | 2.4645
809 | 124.704 | 34.9666 | 20.9927 | 2.5964
810 | 124.704 | 34.9604 | 21.0002 | 2.2761
811 | 124.704 | 34.9604 | 20.9989 | 2.2703
812 | 124.704 | 34.9917 | 20.9606 | 2.2987
813 | 124.704 | 34.9884 | 20.9633 | 2.2084
814 | 124.704 | 34.9846 | 20.9654 | 3.1497
815 | 124.704 | 34.9834 | 20.9681 | 2.6048
816 | 124.704 | 34.9856 | 20.9667 | 2.5524
817 | 124.704 | 34.9873 | 20.9619 | 2.4056
818 | 124.704 | 34.9895 | 20.9592 | 2.3297
819 | 124.704 | 34.9789 | 20.9708 | 2.365
820 | 124.704 | 34.9757 | 20.9721 | 2.6364
821 | 124.704 | 34.9773 | 20.9701 | 2.7441
822 | 125.329 | 34.9694 | 20.9769 | 2.5132
823 | 124.704 | 34.9701 | 20.9776 | 2.6969
824 | 124.704 | 34.9662 | 20.9796 | 2.8339
825 | 124.704 | 34.9635 | 20.9816 | 3.1005
826 | 124.704 | 34.949 | 20.998 | 2.7768
827 | 124.704 | 34.95 | 20.9994 | 2.9002
828 | 125.329 | 34.9381 | 21.0123 | 2.9815
829 | 125.329 | 34.9398 | 21.0089 | 3.0569
830 | 125.329 | 34.9437 | 21.0041 | 2.9799
831 | 125.329 | 34.9486 | 21.0007 | 3.0514
832 | 125.329 | 34.9486 | 20.9993 | 2.9429
833 | 125.329 | 34.9475 | 21.002 | 3.0965
834 | 125.329 | 34.9441 | 21.0061 | 3.1186
835 | 125.329 | 34.9385 | 21.0129 | 2.9881
836 | 125.329 | 34.9478 | 21.0054 | 2.7111
837 | 125.329 | 34.9462 | 21.0047 | 2.7883
838 | 125.329 | 34.9451 | 21.0074 | 3.0688
839 | 125.329 | 34.9479 | 21.0013 | 3.4138
840 | 124.704 | 34.9486 | 21.0033 | 3.2965
841 | 125.329 | 34.9451 | 21.0047 | 3.1356
842 | 125.329 | 34.9416 | 21.0129 | 3.4424
843 | 125.329 | 34.9477 | 21.0053 | 3.4067
844 | 125.329 | 34.9388 | 21.0163 | 3.0993
845 | 125.329 | 34.9482 | 21.006 | 3.2097
846 | 125.329 | 34.9515 | 21.0033 | 3.5058
847 | 125.329 | 34.9593 | 20.9951 | 2.9301
848 | 125.329 | 34.9766 | 20.9725 | 3.6189
849 | 125.329 | 34.98 | 20.9675 | 3.7626
850 | 125.329 | 34.9868 | 20.9575 | 3.8574
851 | 125.329 | 34.9953 | 20.9432 | 3.3972
852 | 125.329 | 34.9915 | 20.9452 | 3.4872
853 | 125.329 | 34.9937 | 20.9425 | 3.2261
854 | 125.329 | 34.9899 | 20.9432 | 3.1931
855 | 125.329 | 34.9786 | 20.9452 | 3.525
856 | 125.329 | 34.9638 | 20.9527 | 4.45
857 | 125.329 | 34.9503 | 20.9547 | 4.2876
858 | 125.329 | 34.9509 | 20.9527 | 3.9015
859 | 125.329 | 34.9406 | 20.9575 | 3.7322
860 | 125.329 | 34.9194 | 20.9807 | 3.651
861 | 125.329 | 34.9249 | 20.9766 | 3.7639
862 | 125.329 | 34.9238 | 20.9779 | 3.5377
863 | 125.329 | 34.9298 | 20.9745 | 3.6865
864 | 125.329 | 34.9315 | 20.9711 | 3.8182
865 | 125.329 | 34.9361 | 20.9629 | 3.7523
866 | 125.329 | 34.9305 | 20.9684 | 3.6667
867 | 125.329 | 34.9194 | 20.9807 | 3.6002
868 | 125.329 | 34.9239 | 20.9752 | 3.5476
869 | 125.329 | 34.9137 | 20.9916 | 3.5323
870 | 125.329 | 34.9186 | 20.9881 | 3.5569
871 | 125.329 | 34.9125 | 20.9943 | 3.5002
872 | 125.329 | 34.9157 | 20.9956 | 3.6507
873 | 125.329 | 34.9162 | 20.995 | 3.5977
874 | 125.955 | 34.9155 | 20.9956 | 3.3834
875 | 125.329 | 34.91 | 21.0038 | 3.3691
876 | 125.955 | 34.9097 | 21.0066 | 3.3356
877 | 125.955 | 34.9103 | 21.0059 | 3.3326
878 | 125.955 | 34.9125 | 21.0045 | 3.3085
879 | 125.955 | 34.9119 | 21.0052 | 3.3155
880 | 125.955 | 34.9135 | 21.0045 | 3.3061
881 | 125.955 | 34.9157 | 21.0045 | 3.2843
882 | 125.955 | 34.919 | 21.0018 | 3.2634
883 | 125.955 | 34.9172 | 21.0052 | 3.2443
884 | 125.955 | 34.9199 | 21.0045 | 3.2256
885 | 125.955 | 34.9143 | 21.0127 | 3.214
886 | 125.955 | 34.9193 | 21.0065 | 3.1989
887 | 125.955 | 34.9204 | 21.0065 | 3.1777
888 | 125.955 | 34.9125 | 21.0174 | 3.1629
889 | 125.955 | 34.9064 | 21.0249 | 3.1474
890 | 125.955 | 34.9163 | 21.0154 | 3.1208
891 | 125.955 | 34.919 | 21.0174 | 3.1181
892 | 125.955 | 34.9128 | 21.0249 | 3.1363
893 | 125.955 | 34.909 | 21.027 | 3.1261
894 | 125.955 | 34.8945 | 21.046 | 3.109
895 | 125.955 | 34.8862 | 21.0535 | 3.0944
896 | 125.955 | 34.8868 | 21.0515 | 3.0813
897 | 125.955 | 34.8878 | 21.0529 | 3.0639
898 | 125.955 | 34.8911 | 21.0515 | 3.0476
899 | 125.955 | 34.8938 | 21.0494 | 3.0079
900 | 125.955 | 34.8966 | 21.0447 | 3.0106
901 | 125.955 | 34.9026 | 21.0412 | 2.9748
902 | 125.955 | 34.9038 | 21.0385 | 2.9687
903 | 125.955 | 34.8998 | 21.0446 | 2.9894
904 | 125.955 | 34.902 | 21.0433 | 2.9566
905 | 125.955 | 34.9003 | 21.0453 | 2.922
906 | 125.955 | 34.9019 | 21.0446 | 2.9221
907 | 125.955 | 34.8976 | 21.0474 | 2.9032
908 | 125.955 | 34.9015 | 21.0426 | 2.8948
909 | 125.955 | 34.8998 | 21.0433 | 2.8823
910 | 125.955 | 34.9009 | 21.0419 | 2.8636
911 | 125.955 | 34.8977 | 21.0433 | 2.8674
912 | 125.955 | 34.896 | 21.0439 | 2.8798
913 | 125.955 | 34.8928 | 21.0453 | 2.8641
914 | 125.955 | 34.8895 | 21.048 | 2.8946
915 | 125.955 | 34.89 | 21.0487 | 2.8889
916 | 125.955 | 34.8939 | 21.0426 | 2.8557
917 | 125.955 | 34.9034 | 21.0296 | 2.8973
918 | 125.955 | 34.909 | 21.0228 | 2.904
919 | 125.955 | 34.923 | 21.003 | 2.9274
920 | 125.955 | 34.9269 | 20.9968 | 2.9247
921 | 125.955 | 34.9377 | 20.9798 | 2.9322
922 | 125.955 | 34.9438 | 20.9723 | 2.9515
923 | 125.955 | 34.9489 | 20.9634 | 2.9585
924 | 125.955 | 34.9518 | 20.9586 | 2.9745
925 | 125.955 | 34.9408 | 20.9654 | 3.0117
926 | 125.955 | 34.937 | 20.9661 | 3.0431
927 | 125.955 | 34.9377 | 20.9613 | 3.0474
928 | 125.955 | 34.9362 | 20.9579 | 3.0571
929 | 125.955 | 34.938 | 20.9504 | 3.0836
930 | 125.955 | 34.9343 | 20.9511 | 3.1087
931 | 125.955 | 34.9244 | 20.9579 | 3.0988
932 | 125.955 | 34.919 | 20.9592 | 3.1239
933 | 125.955 | 34.9175 | 20.9558 | 3.165
934 | 125.955 | 34.916 | 20.9524 | 3.1622
935 | 125.955 | 34.9128 | 20.9497 | 3.1814
936 | 125.955 | 34.8996 | 20.9606 | 3.2221
937 | 125.955 | 34.9098 | 20.9428 | 3.2142
938 | 125.955 | 34.9005 | 20.949 | 3.2169
939 | 125.955 | 34.9068 | 20.9374 | 3.243
940 | 125.955 | 34.9031 | 20.9353 | 3.2339
941 | 125.955 | 34.8949 | 20.9387 | 3.2934
942 | 125.955 | 34.8979 | 20.9298 | 3.2769
943 | 125.955 | 34.8975 | 20.9251 | 3.2828
944 | 125.329 | 34.9018 | 20.9134 | 3.2773
945 | 125.955 | 34.899 | 20.9114 | 3.2896
946 | 125.955 | 34.8902 | 20.9155 | 3.2839
947 | 125.955 | 34.877 | 20.925 | 3.2848
948 | 125.955 | 34.8684 | 20.9278 | 3.2776
949 | 125.955 | 34.8564 | 20.9319 | 3.3183
950 | 125.955 | 34.8533 | 20.9291 | 3.3187
951 | 125.955 | 34.8429 | 20.9353 | 3.3151
952 | 125.955 | 34.8415 | 20.9291 | 3.3063
953 | 125.955 | 34.8338 | 20.9332 | 3.2959
954 | 125.955 | 34.833 | 20.9264 | 3.302
955 | 125.955 | 34.8315 | 20.9202 | 3.3082
956 | 125.955 | 34.8272 | 20.9216 | 3.2877
957 | 125.955 | 34.8158 | 20.925 | 3.2962
958 | 125.955 | 34.8048 | 20.9332 | 3.3098
959 | 125.955 | 34.8022 | 20.9312 | 3.3093
960 | 125.955 | 34.7868 | 20.9448 | 3.3169
961 | 125.955 | 34.7835 | 20.9475 | 3.286
962 | 125.955 | 34.783 | 20.9441 | 3.2809
963 | 125.955 | 34.7781 | 20.9475 | 3.2893
964 | 125.955 | 34.7808 | 20.9455 | 3.2698
965 | 125.955 | 34.7804 | 20.9434 | 3.255
966 | 125.955 | 34.7831 | 20.94 | 3.238
967 | 125.955 | 34.7837 | 20.938 | 3.2217
968 | 125.955 | 34.7821 | 20.9386 | 3.2381
969 | 125.955 | 34.7843 | 20.9373 | 3.2241
970 | 125.955 | 34.7852 | 20.9361 | 3.2242
971 | 125.955 | 34.787 | 20.9338 | 3.2079
972 | 125.955 | 34.7859 | 20.9352 | 3.1943
973 | 125.955 | 34.7859 | 20.9352 | 3.2069
974 | 125.955 | 34.7903 | 20.9297 | 3.2577
975 | 125.955 | 34.7876 | 20.9318 | 3.2458
976 | 125.955 | 34.8003 | 20.9201 | 3.2663
977 | 125.955 | 34.8126 | 20.9195 | 3.3787
978 | 125.955 | 34.7973 | 20.9276 | 4.412
979 | 125.955 | 34.8018 | 20.9208 | 4.4075
980 | 125.955 | 34.8025 | 20.916 | 3.633
981 | 125.955 | 34.8011 | 20.9256 | 3.4358
982 | 125.955 | 34.8455 | 20.9133 | 3.6346
983 | 125.955 | 34.8227 | 20.9399 | 4.1485
984 | 126.58 | 34.8121 | 20.9447 | 3.9544
985 | 126.58 | 34.8042 | 20.9385 | 4.0287
986 | 127.206 | 34.794 | 20.9324 | 4.0121
987 | 127.206 | 34.8075 | 20.9119 | 4.1866
988 | 127.832 | 34.7995 | 20.9214 | 4.9426
989 | 127.832 | 34.8034 | 20.9166 | 4.7342
990 | 127.832 | 34.8012 | 20.9337 | 4.258
991 | 128.457 | 34.7594 | 21.0006 | 4.0066
992 | 129.083 | 34.8027 | 20.976 | 3.7767
993 | 129.708 | 34.804 | 20.9808 | 3.8893
994 | 130.96 | 34.8702 | 20.9214 | 3.365
995 | 131.585 | 34.8873 | 20.9173 | 3.483
996 | 132.211 | 34.8944 | 20.9241 | 3.5131
997 | 132.836 | 34.8768 | 20.9309 | 3.3641
998 | 134.713 | 34.8916 | 20.9159 | 3.0184
999 | 135.339 | 34.8965 | 20.907 | 2.8529
1000 | 136.59 | 34.9197 | 20.8742 | 2.7894
1001 | 137.216 | 35.0252 | 20.7428 | 2.8018
1002 | 137.841 | 35.0566 | 20.7017 | 2.7999
1003 | 139.092 | 35.0693 | 20.6832 | 2.7852
1004 | 139.718 | 35.1285 | 20.6112 | 2.6949
1005 | 140.969 | 35.1515 | 20.5789 | 2.6561
1006 | 142.22 | 35.1623 | 20.5563 | 2.7143
1007 | 143.472 | 35.23 | 20.4807 | 2.7683
1008 | 144.097 | 35.2624 | 20.4518 | 3.3216
1009 | 145.348 | 35.2583 | 20.4484 | 3.8526
1010 | 145.974 | 35.2553 | 20.4373 | 3.7592
1011 | 146.599 | 35.2335 | 20.4346 | 3.3995
1012 | 147.225 | 35.2475 | 20.4057 | 3.0564
1013 | 148.476 | 35.2581 | 20.3885 | 3.0013
1014 | 150.979 | 35.2419 | 20.3912 | 3.6313
1015 | 152.23 | 35.2359 | 20.3809 | 3.2994
1016 | 154.107 | 35.2472 | 20.3444 | 2.9893
1017 | 155.358 | 35.6875 | 19.7946 | 3.0183
1018 | 156.609 | 35.8765 | 19.547 | 2.9982
1019 | 156.609 | 36.182 | 19.1858 | 3.5917
1020 | 157.235 | 36.1926 | 19.1438 | 3.4355
1021 | 157.86 | 36.1668 | 19.1101 | 3.2474
1022 | 158.486 | 36.11 | 19.1017 | 3.2934
1023 | 159.111 | 36.0933 | 19.0883 | 3.2122
1024 | 159.111 | 35.9989 | 19.068 | 3.7014
1025 | 159.737 | 35.982 | 19.0666 | 3.2339
1026 | 159.737 | 35.9665 | 18.9901 | 3.1286
1027 | 160.363 | 35.9668 | 18.9324 | 3.2564
1028 | 160.363 | 35.9773 | 18.8543 | 3.2444
1029 | 160.363 | 35.9603 | 18.8079 | 3.1397
1030 | 160.988 | 35.9251 | 18.7846 | 3.1975
1031 | 160.988 | 35.8853 | 18.7888 | 3.238
1032 | 161.614 | 35.8568 | 18.767 | 3.2932
1033 | 162.239 | 35.8869 | 18.7021 | 3.3626
1034 | 162.865 | 35.8638 | 18.6492 | 3.4857
1035 | 163.491 | 35.8169 | 18.6626 | 3.3938
1036 | 163.491 | 35.812 | 18.6019 | 3.3736
1037 | 164.116 | 35.7541 | 18.6018 | 3.3749
1038 | 164.742 | 35.7387 | 18.575 | 3.3355
1039 | 164.742 | 35.7004 | 18.5566 | 3.3276
1040 | 165.367 | 35.7422 | 18.4611 | 3.3801
1041 | 165.993 | 36.2018 | 17.8931 | 3.4549
1042 | 165.993 | 36.0773 | 17.978 | 3.4608
1043 | 166.619 | 36.5622 | 17.4218 | 3.5117
1044 | 166.619 | 36.5296 | 17.4038 | 3.6353
1045 | 166.619 | 36.7787 | 17.0701 | 3.6202
1046 | 166.619 | 36.6505 | 17.1221 | 3.6635
1047 | 165.993 | 36.5477 | 17.1467 | 3.6324
1048 | 165.367 | 36.5667 | 17.0383 | 3.7715
1049 | 164.742 | 36.48 | 17.0398 | 3.6502
1050 | 163.491 | 36.3561 | 17.0737 | 4.2286
1051 | 162.865 | 36.2736 | 17.0773 | 3.9313
1052 | 161.614 | 36.1918 | 17.0752 | 3.7055
1053 | 160.363 | 36.0461 | 17.1575 | 3.9691
1054 | 159.111 | 35.0713 | 18.1929 | 4.0703
1055 | 158.486 | 34.7439 | 18.5013 | 3.871
1056 | 157.235 | 34.6043 | 18.5876 | 3.4999
1057 | 155.983 | 34.5439 | 18.6038 | 3.7061
1058 | 154.107 | 34.554 | 18.5925 | 3.3998
1059 | 152.23 | 34.563 | 18.6215 | 3.3284
1060 | 150.979 | 34.5313 | 18.6398 | 3.3244
1061 | 149.727 | 34.5155 | 18.6525 | 3.7008
1062 | 148.476 | 34.4903 | 18.6603 | 3.5538
1063 | 147.225 | 34.4212 | 18.6765 | 3.8398
1064 | 146.599 | 34.2754 | 18.8928 | 3.712
1065 | 145.974 | 34.1354 | 19.14 | 3.1882
1066 | 145.974 | 34.1252 | 19.224 | 3.0845
1067 | 145.974 | 34.1539 | 19.2282 | 3.1576
1068 | 145.348 | 34.1892 | 19.2016 | 3.2644
1069 | 145.348 | 34.2224 | 19.203 | 3.3967
1070 | 145.974 | 34.174 | 19.294 | 3.1583
1071 | 145.974 | 34.2584 | 19.1427 | 3.6519
1072 | 145.974 | 34.3634 | 19.041 | 4.05
1073 | 145.974 | 34.3593 | 19.1119 | 3.2062
1074 | 146.599 | 34.6759 | 18.7808 | 3.1154
1075 | 146.599 | 34.7473 | 18.7491 | 3.0757
1076 | 146.599 | 34.818 | 18.6997 | 3.0719
1077 | 146.599 | 34.86 | 18.6673 | 3.2083
1078 | 146.599 | 34.8423 | 18.6948 | 3.3323
1079 | 146.599 | 34.8545 | 18.687 | 3.0493
1080 | 146.599 | 34.862 | 18.6701 | 3.0831
1081 | 146.599 | 34.87 | 18.6687 | 3.1463
1082 | 146.599 | 34.868 | 18.675 | 3.1746
1083 | 145.974 | 34.8765 | 18.6665 | 3.1335
1084 | 145.974 | 34.8596 | 18.6771 | 3.1441
1085 | 144.723 | 34.8048 | 18.7307 | 3.1536
1086 | 144.097 | 34.7709 | 18.7645 | 3.1523
1087 | 143.472 | 34.7536 | 18.7814 | 3.5398
1088 | 142.846 | 34.7344 | 18.8005 | 3.4608
1089 | 142.846 | 34.6806 | 18.8673 | 3.1452
1090 | 142.22 | 34.5307 | 19.0486 | 2.9931
1091 | 142.22 | 34.4972 | 19.0912 | 3.0614
1092 | 141.595 | 34.4306 | 19.1762 | 2.9512
1093 | 141.595 | 34.3 | 19.3386 | 3.1233
1094 | 141.595 | 34.1487 | 19.5396 | 3.0697
1095 | 140.969 | 34.1444 | 19.5626 | 3.0503
1096 | 140.969 | 34.4266 | 19.2512 | 3.2154
1097 | 140.344 | 33.9306 | 19.8913 | 2.8586
1098 | 140.344 | 34.0138 | 19.8275 | 2.7499
1099 | 140.344 | 34.0681 | 19.7983 | 2.7527
1100 | 139.718 | 34.2863 | 19.5765 | 2.9271
1101 | 139.718 | 34.3467 | 19.5459 | 2.9397
1102 | 139.718 | 34.3594 | 19.5814 | 3.7582
1103 | 139.092 | 34.1592 | 19.8684 | 3.7765
1104 | 138.467 | 33.8808 | 20.253 | 3.5888
1105 | 137.841 | 33.9178 | 20.2543 | 3.7082
1106 | 137.216 | 33.8838 | 20.3591 | 3.3675
1107 | 136.59 | 33.9145 | 20.3805 | 3.5619
1108 | 135.964 | 33.9448 | 20.3928 | 3.6016
1109 | 135.339 | 33.9797 | 20.4156 | 3.3223
1110 | 134.713 | 34.012 | 20.4334 | 3.0274
1111 | 134.088 | 34.0377 | 20.4582 | 3.0331
1112 | 133.462 | 34.0859 | 20.4575 | 3.0955
1113 | 133.462 | 34.1465 | 20.4507 | 3.7785
1114 | 132.836 | 34.1985 | 20.428 | 3.4637
1115 | 131.585 | 34.185 | 20.5029 | 4.1293
1116 | 130.96 | 34.2267 | 20.505 | 3.8162
1117 | 130.96 | 34.2393 | 20.5469 | 3.8061
1118 | 129.708 | 34.1985 | 20.6382 | 3.6288
1119 | 129.708 | 34.2192 | 20.6512 | 3.2018
1120 | 129.083 | 34.2415 | 20.6773 | 3.7578
1121 | 128.457 | 34.2478 | 20.7218 | 3.3658
1122 | 128.457 | 34.2541 | 20.7793 | 4.0328
1123 | 127.832 | 34.2551 | 20.8224 | 3.8579
1124 | 127.832 | 34.2906 | 20.817 | 3.412
1125 | 127.832 | 34.3283 | 20.8129 | 3.2378
1126 | 127.832 | 34.3986 | 20.7629 | 3.2987
1127 | 127.832 | 34.4978 | 20.667 | 3.5116
1128 | 127.832 | 34.5382 | 20.6464 | 3.4775
1129 | 127.832 | 34.578 | 20.6307 | 3.3649
1130 | 127.832 | 34.5 | 20.7506 | 3.2155
1131 | 127.832 | 34.4593 | 20.8115 | 3.2344
1132 | 127.832 | 34.4942 | 20.7869 | 3.1764
1133 | 127.832 | 34.5308 | 20.7643 | 3.1902
1134 | 127.832 | 34.5651 | 20.7472 | 3.1906
1135 | 127.832 | 34.6037 | 20.7328 | 3.1846
1136 | 127.832 | 34.6319 | 20.7246 | 3.1783
1137 | 127.206 | 34.6539 | 20.7178 | 3.1637
1138 | 127.206 | 34.6668 | 20.7164 | 3.1515
1139 | 127.832 | 34.6774 | 20.715 | 3.1477
1140 | 127.206 | 34.6901 | 20.7143 | 3.1335
1141 | 127.832 | 34.7033 | 20.7164 | 3.1286
1142 | 127.832 | 34.7064 | 20.7205 | 3.1209
1143 | 127.206 | 34.7051 | 20.7342 | 3.1113
1144 | 127.832 | 34.7212 | 20.7301 | 3.111
1145 | 127.832 | 34.7261 | 20.7281 | 3.0998
1146 | 127.206 | 34.7426 | 20.724 | 3.0931
1147 | 127.832 | 34.7456 | 20.7226 | 3.079
1148 | 127.832 | 34.7619 | 20.7185 | 3.0736
1149 | 127.832 | 34.774 | 20.7116 | 3.0545
1150 | 127.832 | 34.7805 | 20.7103 | 3.0473
1151 | 127.832 | 34.7944 | 20.6973 | 3.0377
1152 | 127.832 | 34.8065 | 20.6904 | 3.0211
1153 | 127.832 | 34.8096 | 20.6931 | 3.0266
1154 | 127.832 | 34.8101 | 20.6952 | 3.0022
1155 | 127.206 | 34.814 | 20.6973 | 3.0017
1156 | 127.832 | 34.8171 | 20.6945 | 3.0072
1157 | 127.206 | 34.8243 | 20.6952 | 2.9945
1158 | 127.832 | 34.8195 | 20.7048 | 2.9926
1159 | 127.832 | 34.8219 | 20.6966 | 2.9763
1160 | 127.206 | 34.8232 | 20.698 | 3.1016
1161 | 127.832 | 34.8229 | 20.7021 | 3.2369
1162 | 127.832 | 34.8249 | 20.7062 | 3.073
1163 | 127.832 | 34.8226 | 20.7089 | 3.0404
1164 | 127.206 | 34.8109 | 20.7117 | 3.0199
1165 | 127.832 | 34.8275 | 20.7096 | 3.1618
1166 | 127.832 | 34.8459 | 20.6911 | 3.5323
1167 | 127.832 | 34.8519 | 20.6891 | 3.1754
1168 | 127.832 | 34.8546 | 20.6884 | 3.1625
1169 | 127.206 | 34.8554 | 20.6864 | 3.0289
1170 | 127.832 | 34.8618 | 20.6836 | 3.0117
1171 | 127.206 | 34.8654 | 20.6795 | 3.0153
1172 | 127.832 | 34.8673 | 20.6795 | 3.0242
1173 | 127.832 | 34.865 | 20.685 | 3.0237
1174 | 127.206 | 34.8792 | 20.6706 | 3.027
1175 | 127.832 | 34.7732 | 20.796 | 3.0833
1176 | 127.206 | 34.7097 | 20.878 | 3.3737
1177 | 127.206 | 34.7315 | 20.8486 | 3.579
1178 | 127.832 | 34.7512 | 20.8309 | 3.3988
1179 | 127.832 | 34.7665 | 20.8199 | 3.1653
1180 | 127.832 | 34.824 | 20.7549 | 3.0886
1181 | 127.832 | 34.8632 | 20.707 | 3.3709
1182 | 127.832 | 34.8161 | 20.7645 | 3.6869
1183 | 127.832 | 34.8425 | 20.7309 | 3.3996
1184 | 127.832 | 34.843 | 20.7344 | 3.2154
1185 | 127.832 | 34.8284 | 20.7522 | 3.0724
1186 | 127.832 | 34.8253 | 20.7638 | 3.0947
1187 | 127.832 | 34.8354 | 20.7529 | 3.0633
1188 | 127.832 | 34.837 | 20.7536 | 3.0342
1189 | 127.832 | 34.8352 | 20.7597 | 3.0233
1190 | 128.457 | 34.8338 | 20.7638 | 2.9886
1191 | 127.832 | 34.825 | 20.7748 | 2.9628
1192 | 128.457 | 34.8208 | 20.7837 | 2.9495
1193 | 127.832 | 34.7969 | 20.8159 | 2.9448
1194 | 127.832 | 34.8153 | 20.7933 | 2.9639
1195 | 127.832 | 34.8153 | 20.7947 | 3.0291
1196 | 127.832 | 34.7995 | 20.8193 | 3.4735
1197 | 128.457 | 34.7723 | 20.8562 | 3.2806
1198 | 127.832 | 34.622 | 21.0481 | 3.5568
1199 | 127.832 | 34.6113 | 21.0692 | 3.2248
1200 | 127.832 | 34.6337 | 21.0522 | 3.3241
1201 | 127.832 | 34.7546 | 20.9205 | 4.0258
1202 | 127.206 | 34.8065 | 20.8768 | 3.8961
1203 | 127.206 | 34.9152 | 20.7598 | 3.5392
1204 | 127.206 | 34.8363 | 20.8706 | 3.5615
1205 | 127.206 | 34.8187 | 20.9014 | 3.2221
1206 | 127.206 | 34.7734 | 20.9622 | 3.2492
1207 | 127.206 | 34.7743 | 20.9704 | 3.8826
1208 | 127.206 | 34.7561 | 21.0045 | 3.5763
1209 | 126.58 | 34.8227 | 20.9362 | 3.4667
1210 | 126.58 | 34.8127 | 20.967 | 3.149
1211 | 126.58 | 34.8194 | 20.9758 | 4.1209
1212 | 126.58 | 34.838 | 20.9565 | 3.7488
1213 | 126.58 | 34.8753 | 20.9178 | 3.3533
1214 | 126.58 | 34.8794 | 20.9233 | 3.0433
1215 | 125.955 | 34.8734 | 20.9335 | 2.9872
1216 | 125.955 | 34.8794 | 20.9301 | 2.974
1217 | 126.58 | 34.8797 | 20.9335 | 2.9668
1218 | 125.955 | 34.8836 | 20.9328 | 2.9602
1219 | 126.58 | 34.8861 | 20.9321 | 2.9527
1220 | 125.955 | 34.8912 | 20.9328 | 2.9498
1221 | 126.58 | 34.8947 | 20.9321 | 2.9575
1222 | 126.58 | 34.8996 | 20.9287 | 2.9648
1223 | 126.58 | 34.9051 | 20.926 | 2.9674
1224 | 126.58 | 34.9046 | 20.9253 | 2.9763
1225 | 125.955 | 34.9136 | 20.9198 | 2.953
1226 | 126.58 | 34.9111 | 20.9226 | 2.9725
1227 | 126.58 | 34.925 | 20.9082 | 2.9481
1228 | 125.955 | 34.9201 | 20.9157 | 2.949
1229 | 126.58 | 34.9226 | 20.9164 | 2.9403
1230 | 126.58 | 34.9215 | 20.915 | 2.9405
1231 | 126.58 | 34.9264 | 20.9144 | 2.9366
1232 | 126.58 | 34.9264 | 20.913 | 2.9328
1233 | 126.58 | 34.9307 | 20.913 | 2.9225
1234 | 126.58 | 34.9258 | 20.915 | 2.9224
1235 | 126.58 | 34.9279 | 20.9164 | 2.9134
1236 | 125.955 | 34.9299 | 20.913 | 2.919
1237 | 126.58 | 34.929 | 20.915 | 2.9057
1238 | 125.955 | 34.9237 | 20.9219 | 2.905
1239 | 125.955 | 34.913 | 20.9348 | 2.8882
1240 | 126.58 | 34.9256 | 20.9219 | 2.8982
1241 | 126.58 | 34.9227 | 20.928 | 2.897
1242 | 126.58 | 34.919 | 20.926 | 3.3293
1243 | 126.58 | 34.9169 | 20.926 | 3.4692
1244 | 126.58 | 34.919 | 20.926 | 3.0446
1245 | 126.58 | 34.9111 | 20.9369 | 2.8951
1246 | 126.58 | 34.9134 | 20.9328 | 2.8611
1247 | 125.955 | 34.9136 | 20.9341 | 2.8505
1248 | 126.58 | 34.8274 | 21.0461 | 2.9742
1249 | 126.58 | 34.8878 | 20.9615 | 3.9522
1250 | 126.58 | 34.8196 | 21.0386 | 3.2919
1251 | 126.58 | 34.7843 | 21.0924 | 3.018
1252 | 126.58 | 34.8231 | 21.0617 | 3.1093
1253 | 127.206 | 34.8406 | 21.0611 | 4.1597
1254 | 127.206 | 34.9079 | 20.9983 | 3.6736
1255 | 127.832 | 34.9353 | 20.9881 | 3.7306
1256 | 128.457 | 34.929 | 21.0099 | 4.0959
1257 | 129.083 | 34.9322 | 21.0044 | 3.3892
1258 | 129.083 | 35.0004 | 20.9369 | 3.4016
1259 | 129.708 | 35.0196 | 20.9198 | 3.9175
1260 | 130.334 | 35.0748 | 20.8562 | 3.3222
1261 | 130.96 | 35.0594 | 20.876 | 4.154
1262 | 131.585 | 35.0676 | 20.8644 | 4.2266
1263 | 132.211 | 35.0794 | 20.846 | 3.5526
1264 | 132.836 | 35.0789 | 20.8398 | 3.513
1265 | 132.836 | 35.1049 | 20.8042 | 3.2429
1266 | 134.088 | 35.0986 | 20.8036 | 3.1078
1267 | 134.713 | 35.1066 | 20.7858 | 2.9195
1268 | 135.964 | 35.1026 | 20.7796 | 2.8099
1269 | 136.59 | 35.1109 | 20.7666 | 2.7468
1270 | 136.59 | 35.1069 | 20.7597 | 2.8015
1271 | 137.216 | 35.1425 | 20.7097 | 2.811
1272 | 137.841 | 35.1545 | 20.6871 | 2.7472
1273 | 138.467 | 35.1842 | 20.6405 | 2.7252
1274 | 139.718 | 35.2046 | 20.6076 | 2.7203
1275 | 140.344 | 35.4113 | 20.3539 | 2.7568
1276 | 141.595 | 35.5976 | 20.1214 | 3.5748
1277 | 142.22 | 35.8994 | 19.7494 | 3.9289
1278 | 142.22 | 36.1242 | 19.4625 | 3.3287
1279 | 143.472 | 36.3153 | 19.2011 | 3.2578
1280 | 144.097 | 36.267 | 19.1997 | 3.2408
1281 | 144.097 | 36.2604 | 19.1381 | 3.207
1282 | 144.723 | 36.2224 | 19.1184 | 3.2166
1283 | 144.723 | 36.2044 | 19.0658 | 3.2053
1284 | 145.974 | 36.127 | 19.0665 | 3.1488
1285 | 145.974 | 36.1035 | 19.042 | 3.1316
1286 | 145.974 | 36.0685 | 19.0216 | 3.1397
1287 | 145.348 | 35.9897 | 19.0455 | 3.1075
1288 | 144.723 | 35.9026 | 19.0855 | 3.1709
1289 | 143.472 | 35.8259 | 19.11 | 3.1917
1290 | 142.846 | 35.751 | 19.1401 | 3.2376
1291 | 142.22 | 35.4324 | 19.452 | 3.1702
1292 | 140.969 | 35.115 | 19.7834 | 3.2509
1293 | 140.344 | 34.7969 | 20.1442 | 3.5464
1294 | 139.718 | 34.5317 | 20.4495 | 3.6101
1295 | 139.092 | 34.4459 | 20.5327 | 3.3397
1296 | 138.467 | 34.3483 | 20.6576 | 2.9495
1297 | 137.841 | 34.3157 | 20.7515 | 2.9664
1298 | 137.216 | 34.3456 | 20.7481 | 3.6204
1299 | 137.216 | 34.3812 | 20.7385 | 3.1837
1300 | 136.59 | 34.4008 | 20.7597 | 3.4679
1301 | 136.59 | 34.4331 | 20.7583 | 3.4062
1302 | 135.964 | 34.4441 | 20.757 | 3.838
1303 | 135.964 | 34.4399 | 20.7754 | 3.8434
1304 | 135.964 | 34.4361 | 20.8015 | 3.7688
1305 | 135.339 | 34.438 | 20.8206 | 3.6287
1306 | 134.713 | 34.4595 | 20.8049 | 3.6223
1307 | 134.088 | 34.4907 | 20.7891 | 3.5641
1308 | 133.462 | 34.5248 | 20.8083 | 3.4397
1309 | 133.462 | 34.5029 | 20.8698 | 3.1183
1310 | 132.836 | 34.5305 | 20.8678 | 2.9443
1311 | 132.836 | 34.5755 | 20.8466 | 2.8375
1312 | 132.836 | 34.6169 | 20.8247 | 2.7916
1313 | 132.836 | 34.6261 | 20.8213 | 3.0223
1314 | 132.211 | 34.6339 | 20.8397 | 3.4978
1315 | 131.585 | 34.6642 | 20.8384 | 3.0895
1316 | 130.96 | 34.6804 | 20.8425 | 2.8986
1317 | 129.708 | 34.6909 | 20.8473 | 2.7942
1318 | 129.083 | 34.6738 | 20.8924 | 2.7649
1319 | 128.457 | 34.7008 | 20.8726 | 2.7274
1320 | 128.457 | 34.7139 | 20.8644 | 2.8136
1321 | 128.457 | 34.7293 | 20.8705 | 3.0579
1322 | 127.832 | 34.7181 | 20.8965 | 2.9578
1323 | 127.832 | 34.6962 | 20.9484 | 2.7576
1324 | 127.832 | 34.7092 | 20.9259 | 2.8933
1325 | 127.206 | 34.664 | 21.0003 | 4.0991
1326 | 126.58 | 34.6866 | 20.9818 | 3.3874
1327 | 126.58 | 34.6878 | 20.9975 | 3.3198
1328 | 126.58 | 34.6661 | 21.048 | 3.8099
1329 | 126.58 | 34.714 | 20.9982 | 3.3582
1330 | 126.58 | 34.7149 | 21.0235 | 3.7215
1331 | 125.955 | 34.698 | 21.0616 | 3.1789
1332 | 125.955 | 34.7842 | 20.9689 | 3.0065
1333 | 125.955 | 34.7834 | 20.9764 | 3.1127
1334 | 125.955 | 34.7819 | 20.9914 | 3.2824
1335 | 125.955 | 34.799 | 20.9914 | 3.7265
1336 | 125.955 | 34.8186 | 20.9805 | 3.4156
1337 | 125.329 | 34.8285 | 20.9805 | 3.4094
1338 | 124.704 | 34.8328 | 20.9859 | 3.1806
1339 | 124.704 | 34.843 | 20.9866 | 3.1501
1340 | 124.704 | 34.8446 | 20.9873 | 3.0428
1341 | 124.704 | 34.8614 | 20.9812 | 3.3305
1342 | 124.704 | 34.8713 | 20.99 | 4.1179
1343 | 124.704 | 34.9003 | 20.9716 | 3.8084
1344 | 124.078 | 34.8974 | 20.9859 | 3.9229
1345 | 124.078 | 34.8955 | 20.9962 | 3.7529
1346 | 123.452 | 34.9337 | 20.9627 | 4.1179
1347 | 122.827 | 34.9052 | 21.0085 | 4.305
1348 | 122.827 | 34.9355 | 20.9805 | 4.3448
1349 | 122.201 | 34.9412 | 20.9778 | 3.9687
1350 | 122.201 | 34.9349 | 20.9907 | 3.5747
1351 | 122.201 | 34.9396 | 20.9941 | 4.3183
1352 | 122.201 | 34.9379 | 20.9976 | 3.9307
1353 | 122.201 | 34.964 | 20.9682 | 3.3538
1354 | 122.201 | 34.9528 | 20.9832 | 3.2719
1355 | 122.201 | 34.9628 | 20.9737 | 3.4
1356 | 122.201 | 34.9649 | 20.975 | 3.3484
1357 | 121.576 | 34.9266 | 21.0221 | 3.9493
1358 | 122.201 | 34.9407 | 21.0112 | 3.2592
1359 | 122.201 | 34.9094 | 21.0508 | 3.2647
1360 | 122.201 | 34.9244 | 21.0351 | 3.1033
1361 | 122.827 | 34.9347 | 21.0235 | 2.9567
1362 | 122.827 | 34.9535 | 21.0044 | 2.9573
1363 | 122.827 | 34.9836 | 20.9716 | 3.0861
1364 | 122.827 | 34.9856 | 20.9744 | 3.0343
1365 | 123.452 | 34.9938 | 20.9655 | 2.8988
1366 | 122.827 | 34.998 | 20.9594 | 2.8592
1367 | 123.452 | 34.9915 | 20.9696 | 2.8391
1368 | 123.452 | 34.9909 | 20.9716 | 2.8256
1369 | 123.452 | 34.9909 | 20.9717 | 2.8685
1370 | 122.827 | 34.9906 | 20.971 | 2.8159
1371 | 123.452 | 34.9926 | 20.9696 | 2.7815
1372 | 123.452 | 34.9865 | 20.9744 | 2.7837
1373 | 123.452 | 34.9887 | 20.973 | 2.7459
1374 | 123.452 | 34.99 | 20.9676 | 2.7526
1375 | 123.452 | 34.9916 | 20.9669 | 3.6399
1376 | 123.452 | 34.9949 | 20.9642 | 3.0934
1377 | 123.452 | 34.9933 | 20.9648 | 2.8943
1378 | 123.452 | 34.9927 | 20.9655 | 2.8044
1379 | 123.452 | 34.9938 | 20.9642 | 2.7596
1380 | 123.452 | 34.9917 | 20.9655 | 2.7356
1381 | 123.452 | 34.9927 | 20.9655 | 2.709
1382 | 123.452 | 34.9927 | 20.9655 | 2.7223
1383 | 123.452 | 34.9923 | 20.9635 | 2.7035
1384 | 123.452 | 34.9933 | 20.9635 | 2.694
1385 | 123.452 | 34.9923 | 20.9635 | 2.6877
1386 | 123.452 | 34.9934 | 20.9621 | 2.6783
1387 | 123.452 | 34.9945 | 20.9608 | 2.669
1388 | 123.452 | 34.9934 | 20.9608 | 2.6652
1389 | 123.452 | 34.994 | 20.9614 | 2.6525
1390 | 123.452 | 34.9951 | 20.9587 | 2.6438
1391 | 123.452 | 34.9935 | 20.9594 | 2.6406
1392 | 123.452 | 34.9941 | 20.9587 | 2.6344
1393 | 123.452 | 34.9918 | 20.9615 | 2.6273
1394 | 123.452 | 34.9851 | 20.9696 | 2.6324
1395 | 123.452 | 34.9857 | 20.9676 | 2.69
1396 | 124.078 | 34.9894 | 20.9628 | 3.5394
1397 | 124.078 | 34.9922 | 20.9594 | 3.6872
1398 | 124.078 | 34.9894 | 20.9642 | 3.0593
1399 | 124.704 | 34.9875 | 20.9662 | 3.0492
1400 | 124.704 | 34.9791 | 20.9765 | 2.8471
1401 | 124.704 | 34.9724 | 20.9833 | 3.3312
1402 | 124.704 | 34.9735 | 20.9833 | 3.1062
1403 | 124.704 | 34.9735 | 20.9833 | 2.8996
1404 | 124.704 | 34.9785 | 20.9772 | 2.7959
1405 | 124.704 | 34.9796 | 20.9772 | 2.7359
1406 | 124.704 | 34.9829 | 20.9744 | 2.6888
1407 | 125.329 | 34.9911 | 20.9642 | 2.641
1408 | 125.329 | 34.9894 | 20.9663 | 2.6169
1409 | 125.329 | 34.99 | 20.9656 | 2.6132
1410 | 125.329 | 34.9916 | 20.9649 | 2.5917
1411 | 125.329 | 34.9922 | 20.9642 | 2.6069
1412 | 125.329 | 34.9928 | 20.9622 | 2.6159
1413 | 125.329 | 34.995 | 20.9594 | 2.5946
1414 | 125.329 | 34.9978 | 20.956 | 2.5848
1415 | 125.329 | 34.999 | 20.9547 | 2.5627
1416 | 125.329 | 35.004 | 20.9485 | 2.5669
1417 | 125.329 | 35.0052 | 20.9458 | 2.5539
1418 | 125.329 | 34.9974 | 20.954 | 2.5824
1419 | 125.329 | 34.9958 | 20.9533 | 2.6601
1420 | 125.329 | 34.9885 | 20.9622 | 2.9057
1421 | 125.329 | 34.9874 | 20.9622 | 2.9309
1422 | 125.329 | 34.9819 | 20.9676 | 2.7633
1423 | 125.955 | 34.9856 | 20.9629 | 2.6977
1424 | 125.955 | 35.0069 | 20.9356 | 2.6521
1425 | 125.955 | 35.0114 | 20.9315 | 2.6151
1426 | 125.955 | 35.0074 | 20.9376 | 2.6343
1427 | 125.329 | 34.9931 | 20.954 | 3.4893
1428 | 125.955 | 34.9907 | 20.9554 | 3.7185
1429 | 125.955 | 34.993 | 20.9513 | 3.7446
1430 | 125.955 | 34.9913 | 20.9533 | 3.5261
1431 | 125.329 | 35.015 | 20.9246 | 3.379
1432 | 125.329 | 35.0145 | 20.9253 | 3.2557
1433 | 125.955 | 35.0166 | 20.9212 | 2.964
1434 | 125.955 | 35.0132 | 20.9253 | 2.8258
1435 | 126.58 | 35.0086 | 20.9281 | 2.7357
1436 | 126.58 | 35.008 | 20.9287 | 2.6497
1437 | 127.206 | 35.0101 | 20.9247 | 3.0286
1438 | 127.832 | 35.0083 | 20.9253 | 3.5437
1439 | 127.832 | 35.0077 | 20.9247 | 3.1055
1440 | 128.457 | 35.0098 | 20.9219 | 3.1305
1441 | 128.457 | 35.0081 | 20.9226 | 3.5507
1442 | 129.083 | 35.0057 | 20.924 | 3.1599
1443 | 129.083 | 35.0276 | 20.8973 | 2.9343
1444 | 129.708 | 35.0163 | 20.9083 | 2.8105
1445 | 129.708 | 35.0359 | 20.8857 | 2.8601
1446 | 130.334 | 35.0392 | 20.8775 | 2.7186
1447 | 130.96 | 35.0267 | 20.8898 | 2.8383
1448 | 131.585 | 35.0254 | 20.8898 | 3.0151
1449 | 132.211 | 35.0247 | 20.8891 | 2.775
1450 | 132.836 | 35.0229 | 20.8885 | 2.6576
1451 | 133.462 | 35.0232 | 20.8878 | 2.6313
1452 | 134.713 | 35.0285 | 20.8768 | 3.8573
1453 | 135.964 | 35.0355 | 20.8652 | 3.1127
1454 | 135.964 | 35.0828 | 20.8069 | 3.4604
1455 | 135.964 | 35.1778 | 20.69 | 3.448
1456 | 136.59 | 35.1499 | 20.7222 | 3.2891
1457 | 137.216 | 35.1619 | 20.701 | 2.9619
1458 | 138.467 | 35.1691 | 20.6838 | 2.8174
1459 | 139.092 | 35.1608 | 20.6832 | 2.7446
1460 | 139.718 | 35.1758 | 20.6544 | 3.652
1461 | 140.969 | 35.1814 | 20.6393 | 3.3241
1462 | 141.595 | 35.2072 | 20.5961 | 3.163
1463 | 142.22 | 35.1939 | 20.5988 | 3.18
1464 | 142.22 | 35.2024 | 20.5768 | 3.0789
1465 | 142.22 | 35.208 | 20.5583 | 2.9924
1466 | 142.22 | 35.1699 | 20.5899 | 2.8306
1467 | 142.22 | 35.1477 | 20.605 | 2.7313
1468 | 141.595 | 35.1382 | 20.6036 | 2.6674
1469 | 142.22 | 35.1879 | 20.5343 | 2.5724
1470 | 141.595 | 35.1702 | 20.548 | 2.5503
1471 | 141.595 | 35.2106 | 20.4875 | 2.6253
1472 | 140.969 | 35.2566 | 20.4195 | 2.6745
1473 | 140.969 | 35.236 | 20.4298 | 3.0657
1474 | 140.969 | 35.2 | 20.46 | 2.9072
1475 | 140.969 | 35.1738 | 20.4772 | 2.8548
1476 | 140.344 | 35.1326 | 20.5102 | 3.8847
1477 | 139.718 | 35.1168 | 20.5178 | 3.6947
1478 | 140.344 | 35.1103 | 20.5137 | 3.3943
1479 | 140.344 | 35.0755 | 20.5453 | 3.0082
1480 | 139.718 | 35.0635 | 20.5521 | 3.6194
1481 | 139.718 | 35.0604 | 20.548 | 3.2426
1482 | 139.718 | 35.0419 | 20.5652 | 2.9057
1483 | 139.718 | 35.0286 | 20.5748 | 2.8506
1484 | 139.092 | 35.0104 | 20.5906 | 2.7476
1485 | 139.092 | 34.9925 | 20.6071 | 2.6928
1486 | 139.092 | 34.9784 | 20.6215 | 2.6566
1487 | 138.467 | 34.9911 | 20.605 | 2.6485
1488 | 138.467 | 34.9691 | 20.6318 | 2.65
1489 | 138.467 | 34.9478 | 20.6551 | 2.6453
1490 | 137.841 | 34.9344 | 20.6729 | 2.6413
1491 | 137.841 | 34.9247 | 20.6887 | 2.6147
1492 | 138.467 | 34.9222 | 20.6942 | 2.5608
1493 | 137.841 | 34.9302 | 20.6859 | 2.5585
1494 | 137.841 | 34.9465 | 20.6674 | 2.6294
1495 | 137.841 | 34.934 | 20.6866 | 2.6287
1496 | 137.216 | 34.9233 | 20.7038 | 2.6401
1497 | 137.216 | 34.8822 | 20.7565 | 2.6246
1498 | 137.841 | 34.8965 | 20.7428 | 2.6193
1499 | 137.841 | 34.8885 | 20.7565 | 2.6151
1500 | 137.841 | 34.8968 | 20.749 | 2.6443
1501 | 137.841 | 34.9432 | 20.699 | 2.7114
1502 | 138.467 | 34.9367 | 20.7093 | 2.615
1503 | 138.467 | 34.9467 | 20.701 | 2.5612
1504 | 138.467 | 34.9663 | 20.6812 | 2.5591
1505 | 138.467 | 34.9724 | 20.6764 | 2.5434
1506 | 137.841 | 34.9708 | 20.6812 | 2.5556
1507 | 138.467 | 34.9728 | 20.6798 | 2.5918
1508 | 138.467 | 34.9897 | 20.6592 | 2.6027
1509 | 138.467 | 34.9902 | 20.6613 | 2.5635
1510 | 139.092 | 34.9889 | 20.6613 | 2.5835
1511 | 139.092 | 34.9923 | 20.6572 | 2.5998
1512 | 138.467 | 34.9936 | 20.6572 | 2.565
1513 | 138.467 | 34.9891 | 20.6613 | 2.5397
1514 | 139.092 | 34.963 | 20.6928 | 2.5246
1515 | 138.467 | 34.9841 | 20.6675 | 2.5099
1516 | 138.467 | 34.9474 | 20.712 | 2.4656
1517 | 138.467 | 34.9553 | 20.7024 | 2.4694
1518 | 138.467 | 34.9373 | 20.7244 | 2.4745
1519 | 138.467 | 34.979 | 20.6736 | 2.4615
1520 | 137.841 | 34.9492 | 20.7127 | 2.9027
1521 | 137.841 | 34.9515 | 20.7113 | 2.7705
1522 | 138.467 | 34.9618 | 20.7011 | 2.6063
1523 | 138.467 | 34.9612 | 20.7031 | 2.5332
1524 | 138.467 | 34.9618 | 20.7024 | 2.5185
1525 | 139.092 | 34.9649 | 20.7011 | 2.4888
1526 | 139.092 | 34.9688 | 20.6976 | 2.4648
1527 | 139.092 | 34.9755 | 20.6908 | 2.835
1528 | 139.092 | 34.9794 | 20.6874 | 2.7481
1529 | 139.092 | 34.9771 | 20.6915 | 2.6166
1530 | 139.718 | 34.9814 | 20.686 | 2.5532
1531 | 139.718 | 34.9819 | 20.6853 | 2.5821
1532 | 139.092 | 34.9749 | 20.6929 | 2.5878
1533 | 139.092 | 34.9788 | 20.6881 | 2.4825
1534 | 139.092 | 34.9754 | 20.6922 | 2.4285
1535 | 139.092 | 34.9687 | 20.7004 | 2.4056
1536 | 139.092 | 34.9608 | 20.71 | 2.3922
1537 | 139.092 | 34.9557 | 20.7175 | 2.379
1538 | 139.092 | 34.9495 | 20.7251 | 2.5256
1539 | 138.467 | 34.9232 | 20.7586 | 3.2708
1540 | 137.841 | 34.9223 | 20.7614 | 3.592
1541 | 137.841 | 34.9194 | 20.7675 | 3.2849
1542 | 137.841 | 34.9131 | 20.7778 | 2.8892
1543 | 137.216 | 34.9137 | 20.7812 | 2.7064
1544 | 137.216 | 34.9198 | 20.7764 | 2.6205
1545 | 136.59 | 34.9215 | 20.7812 | 2.588
1546 | 136.59 | 34.9163 | 20.7915 | 3.1488
1547 | 136.59 | 34.9336 | 20.7744 | 3.3065
1548 | 135.964 | 34.9371 | 20.773 | 3.1714
1549 | 135.964 | 34.9796 | 20.7265 | 3.5902
1550 | 135.339 | 34.9628 | 20.7511 | 3.5941
1551 | 135.339 | 34.9347 | 20.7867 | 3.0742
1552 | 134.713 | 34.9376 | 20.786 | 2.8979
1553 | 135.339 | 34.9586 | 20.7628 | 2.7498
1554 | 135.339 | 34.9585 | 20.7669 | 2.6576
1555 | 135.339 | 34.9617 | 20.7669 | 2.5963
1556 | 135.339 | 34.9617 | 20.7669 | 2.558
1557 | 135.339 | 34.9622 | 20.7703 | 2.5105
1558 | 135.339 | 34.9565 | 20.7771 | 2.459
1559 | 135.339 | 34.957 | 20.7778 | 2.4233
1560 | 135.964 | 34.9567 | 20.7819 | 2.3977
1561 | 135.964 | 34.9584 | 20.7799 | 2.3697
1562 | 135.339 | 34.9602 | 20.7792 | 2.3435
1563 | 135.964 | 34.9627 | 20.7799 | 2.3218
1564 | 135.339 | 34.9438 | 20.8032 | 2.307
1565 | 135.964 | 34.9464 | 20.8011 | 2.3015
1566 | 135.339 | 34.9465 | 20.8038 | 2.275
1567 | 135.339 | 34.9481 | 20.8032 | 2.2565
1568 | 135.339 | 34.9498 | 20.8025 | 2.2496
1569 | 135.964 | 34.9489 | 20.8045 | 2.2369
1570 | 135.339 | 34.9541 | 20.8025 | 2.2235
1571 | 135.339 | 34.9518 | 20.8066 | 2.2169
1572 | 135.964 | 34.9565 | 20.8032 | 2.2082
1573 | 135.339 | 34.9561 | 20.8052 | 2.1983
1574 | 135.964 | 34.9457 | 20.8203 | 2.1882
1575 | 135.339 | 34.9467 | 20.8198 | 2.197
1576 | 135.964 | 34.9479 | 20.8189 | 2.1787
1577 | 135.964 | 34.94 | 20.8299 | 2.1685
1578 | 135.964 | 34.9232 | 20.8517 | 2.1705
1579 | 135.964 | 34.9449 | 20.8278 | 2.1681
1580 | 135.964 | 34.9231 | 20.8545 | 2.163
1581 | 135.964 | 34.9308 | 20.849 | 2.1605
1582 | 135.339 | 34.9242 | 20.8586 | 2.1762
1583 | 135.964 | 34.9323 | 20.8524 | 2.1964
1584 | 135.964 | 34.9321 | 20.8565 | 2.1887
1585 | 135.339 | 34.9423 | 20.8483 | 2.2043
1586 | 135.339 | 34.9438 | 20.8504 | 2.2709
1587 | 135.339 | 34.9437 | 20.8559 | 2.3718
1588 | 135.339 | 34.9519 | 20.8497 | 3.4024
1589 | 135.339 | 34.9451 | 20.862 | 3.945
1590 | 135.339 | 34.9467 | 20.8627 | 3.3528
1591 | 135.339 | 34.946 | 20.8675 | 3.4
1592 | 135.339 | 34.9447 | 20.873 | 3.7426
1593 | 135.339 | 34.949 | 20.8716 | 3.9642
1594 | 135.964 | 34.9509 | 20.873 | 3.2638
1595 | 135.339 | 34.9516 | 20.8764 | 3.1759
1596 | 135.339 | 34.9515 | 20.8791 | 3.1605
1597 | 135.964 | 34.9534 | 20.8791 | 3.0742
1598 | 135.964 | 34.9539 | 20.8812 | 2.8898
1599 | 135.964 | 34.9577 | 20.8791 | 2.7978
1600 | 135.964 | 34.9599 | 20.8791 | 2.7222
1601 | 135.964 | 34.9581 | 20.8839 | 2.664
1602 | 135.964 | 34.9602 | 20.8839 | 2.6126
1603 | 135.964 | 34.9619 | 20.8832 | 2.5808
1604 | 135.964 | 34.9629 | 20.8846 | 2.603
1605 | 135.964 | 34.9673 | 20.8819 | 2.6228
1606 | 135.964 | 34.9667 | 20.8839 | 2.5623
1607 | 135.964 | 34.9728 | 20.8791 | 2.5334
1608 | 135.964 | 34.9738 | 20.8791 | 2.5175
1609 | 135.964 | 34.9716 | 20.8819 | 2.5008
1610 | 135.964 | 34.9726 | 20.8832 | 2.488
1611 | 135.964 | 34.9743 | 20.8826 | 2.4664
1612 | 135.964 | 34.9764 | 20.8812 | 2.4596
1613 | 135.964 | 34.9781 | 20.8805 | 2.4596
1614 | 135.964 | 34.977 | 20.8819 | 2.4468
1615 | 135.964 | 34.9764 | 20.8826 | 2.469
1616 | 135.964 | 34.9796 | 20.8826 | 2.5128
1617 | 135.964 | 34.9796 | 20.8826 | 2.4747
1618 | 135.964 | 34.984 | 20.8798 | 2.4437
1619 | 135.964 | 34.984 | 20.8798 | 2.4373
1620 | 135.964 | 34.9834 | 20.8819 | 2.4499
1621 | 135.964 | 34.9845 | 20.8805 | 2.7477
1622 | 136.59 | 34.9849 | 20.8798 | 3.3922
1623 | 136.59 | 34.9865 | 20.8792 | 2.9575
1624 | 136.59 | 34.9876 | 20.8792 | 2.8622
1625 | 136.59 | 34.9875 | 20.8805 | 2.7796
1626 | 137.216 | 34.9873 | 20.8805 | 2.71
1627 | 137.216 | 34.9856 | 20.8826 | 2.6909
1628 | 137.216 | 34.9872 | 20.8833 | 2.621
1629 | 137.216 | 34.9878 | 20.8826 | 2.5569
1630 | 137.216 | 34.9861 | 20.8846 | 2.6038
1631 | 136.59 | 34.9869 | 20.884 | 2.6549
1632 | 136.59 | 34.988 | 20.884 | 2.5826
1633 | 137.216 | 34.9855 | 20.8881 | 2.5502
1634 | 137.216 | 34.9871 | 20.8874 | 2.5534
1635 | 137.216 | 34.9893 | 20.8847 | 2.5415
1636 | 136.59 | 34.9918 | 20.8819 | 2.5668
1637 | 136.59 | 34.9885 | 20.8847 | 2.573
1638 | 136.59 | 34.9824 | 20.8908 | 2.5847
1639 | 136.59 | 34.979 | 20.8949 | 2.6003
1640 | 136.59 | 34.9795 | 20.8956 | 2.5558
1641 | 136.59 | 34.9795 | 20.8956 | 2.5971
1642 | 136.59 | 34.9789 | 20.8963 | 2.6351
1643 | 135.964 | 34.9824 | 20.8949 | 2.5835
1644 | 135.339 | 34.9799 | 20.897 | 2.5521
1645 | 135.339 | 34.9804 | 20.8977 | 2.5362
1646 | 135.339 | 34.9804 | 20.899 | 3.1631
1647 | 135.339 | 34.9798 | 20.8983 | 3.8478
1648 | 134.713 | 34.9811 | 20.8983 | 3.8158
1649 | 134.088 | 34.9797 | 20.899 | 3.6782
1650 | 134.088 | 34.978 | 20.9024 | 3.0608
1651 | 134.088 | 34.9769 | 20.9038 | 2.8889
1652 | 134.088 | 34.9813 | 20.8997 | 2.7561
1653 | 134.713 | 34.9855 | 20.897 | 2.7026
1654 | 135.339 | 34.9853 | 20.897 | 2.6243
1655 | 135.964 | 34.9856 | 20.8963 | 2.6081
1656 | 135.964 | 34.9828 | 20.8997 | 2.6719
1657 | 135.339 | 34.9857 | 20.899 | 2.6552
1658 | 135.964 | 34.9833 | 20.9004 | 2.6167
1659 | 135.964 | 34.9838 | 20.9025 | 2.614
1660 | 135.964 | 34.9815 | 20.9052 | 2.5885
1661 | 135.964 | 34.9837 | 20.9038 | 2.5949
1662 | 135.964 | 34.9821 | 20.9059 | 2.5751
1663 | 135.339 | 34.9817 | 20.9066 | 2.5438
1664 | 135.964 | 34.9821 | 20.9059 | 2.5029
1665 | 135.964 | 34.9808 | 20.91 | 2.4836
1666 | 135.964 | 34.9787 | 20.9114 | 2.4576
1667 | 135.964 | 34.9781 | 20.912 | 2.4587
1668 | 135.964 | 34.978 | 20.9134 | 2.4517
1669 | 135.964 | 34.978 | 20.9134 | 2.4612
1670 | 135.964 | 34.9774 | 20.9155 | 2.4357
1671 | 135.964 | 34.9785 | 20.9168 | 2.4224
1672 | 135.964 | 34.9774 | 20.9168 | 2.404
1673 | 135.964 | 34.9779 | 20.9175 | 2.4002
1674 | 135.964 | 34.9774 | 20.9182 | 2.3843
1675 | 135.964 | 34.9784 | 20.9196 | 2.3715
1676 | 135.964 | 34.9779 | 20.9189 | 2.371
1677 | 135.964 | 34.9789 | 20.9203 | 2.3594
1678 | 135.964 | 34.9783 | 20.9209 | 2.3498
1679 | 135.964 | 34.9794 | 20.9209 | 2.3403
1680 | 135.964 | 34.9783 | 20.9209 | 2.3308
1681 | 135.339 | 34.9791 | 20.9216 | 2.3331
1682 | 135.339 | 34.978 | 20.9216 | 2.3617
1683 | 135.339 | 34.9779 | 20.923 | 2.3737
1684 | 134.088 | 34.9755 | 20.9278 | 2.3677
1685 | 133.462 | 34.9741 | 20.9298 | 2.4269
1686 | 132.211 | 34.9789 | 20.9257 | 2.4716
1687 | 132.211 | 34.9828 | 20.921 | 2.4776
1688 | 132.211 | 34.9879 | 20.9148 | 2.4495
1689 | 132.211 | 34.9917 | 20.9128 | 2.4338
1690 | 132.211 | 34.9923 | 20.9121 | 2.4496
1691 | 132.836 | 34.9909 | 20.9134 | 2.5289
1692 | 132.836 | 34.9954 | 20.9093 | 2.5646
1693 | 132.836 | 34.9926 | 20.9114 | 2.8228
1694 | 132.836 | 34.9926 | 20.9114 | 2.9272
1695 | 132.836 | 34.9926 | 20.9114 | 3.1424
1696 | 132.836 | 34.9917 | 20.9125 | 2.9904
1697 | 133.462 | 34.9896 | 20.9148 | 3.0943
1698 | 133.462 | 34.9851 | 20.9203 | 3.0819
1699 | 133.462 | 34.9868 | 20.9182 | 2.8321
1700 | 133.462 | 34.989 | 20.9155 | 2.693
1701 | 134.088 | 34.9905 | 20.9148 | 2.6357
1702 | 134.713 | 34.9897 | 20.9155 | 2.5758
1703 | 135.339 | 34.9878 | 20.9175 | 2.5316
1704 | 135.339 | 34.9911 | 20.9134 | 2.5033
1705 | 134.713 | 34.9751 | 20.9332 | 3.1971
1706 | 134.088 | 34.9731 | 20.936 | 4.0608
1707 | 134.088 | 34.9714 | 20.9394 | 3.3963
1708 | 134.088 | 34.9675 | 20.9441 | 3.0125
1709 | 134.713 | 34.97 | 20.9421 | 2.8113
1710 | 134.088 | 34.9696 | 20.9441 | 2.7185
1711 | 134.713 | 34.9929 | 20.9155 | 2.6542
1712 | 134.713 | 34.9967 | 20.9148 | 2.6093
1713 | 134.713 | 34.9894 | 20.9223 | 3.1725
1714 | 133.462 | 34.9881 | 20.9257 | 3.2942
1715 | 133.462 | 34.9731 | 20.9428 | 2.8946
1716 | 132.836 | 34.9767 | 20.9387 | 3.4129
1717 | 132.211 | 34.9634 | 20.955 | 3.1743
1718 | 132.211 | 34.9662 | 20.953 | 2.9762
1719 | 131.585 | 34.9681 | 20.9509 | 3.5376
1720 | 132.211 | 34.9712 | 20.9482 | 2.9673
1721 | 132.211 | 34.9739 | 20.9475 | 2.7679
1722 | 132.836 | 34.9764 | 20.9468 | 2.6633
1723 | 133.462 | 34.9762 | 20.9455 | 2.7717
1724 | 133.462 | 34.9795 | 20.9441 | 3.3589
1725 | 132.836 | 34.9796 | 20.9455 | 3.1381
1726 | 132.836 | 34.9819 | 20.9427 | 2.8222
1727 | 132.836 | 34.9808 | 20.9441 | 2.6729
1728 | 132.211 | 34.9776 | 20.9482 | 2.6035
1729 | 132.211 | 34.9776 | 20.9482 | 2.6029
1730 | 131.585 | 34.9789 | 20.9482 | 2.6241
1731 | 130.96 | 34.9797 | 20.9475 | 3.0074
1732 | 130.96 | 34.9791 | 20.9495 | 3.0389
1733 | 130.96 | 34.9791 | 20.9482 | 2.742
1734 | 131.585 | 34.981 | 20.9482 | 2.6291
1735 | 132.211 | 34.9814 | 20.9475 | 2.6951
1736 | 132.836 | 34.9817 | 20.9482 | 2.6012
1737 | 133.462 | 34.9815 | 20.9482 | 2.5881
1738 | 133.462 | 34.982 | 20.9475 | 3.1279
1739 | 134.713 | 34.9872 | 20.9406 | 2.8009
1740 | 134.713 | 34.9916 | 20.9365 | 3.0921
1741 | 134.713 | 34.9955 | 20.9331 | 2.89
1742 | 135.339 | 34.9902 | 20.9393 | 2.7184
1743 | 134.713 | 35.0029 | 20.9215 | 2.7548
1744 | 135.339 | 35.0082 | 20.916 | 3.1818
1745 | 134.713 | 35.0067 | 20.9194 | 3.1496
1746 | 135.339 | 35.0083 | 20.9147 | 2.8403
1747 | 134.713 | 35.0208 | 20.8996 | 2.6955
1748 | 135.339 | 35.0454 | 20.8682 | 2.6313
1749 | 134.713 | 35.0607 | 20.8497 | 2.5665
1750 | 135.339 | 35.0555 | 20.8545 | 2.5245
1751 | 135.339 | 35.0354 | 20.8764 | 2.4921
1752 | 135.339 | 35.0395 | 20.8675 | 2.463
1753 | 135.339 | 35.0373 | 20.8689 | 2.7866
1754 | 135.339 | 35.0379 | 20.8654 | 2.7077
1755 | 135.339 | 35.0369 | 20.8641 | 2.5811
1756 | 135.339 | 35.0336 | 20.8654 | 2.5208
1757 | 135.339 | 35.0287 | 20.8688 | 2.4795
1758 | 135.339 | 35.0209 | 20.8757 | 2.4379
1759 | 135.339 | 35.0215 | 20.8722 | 2.4129
1760 | 135.964 | 35.027 | 20.8627 | 2.3851
1761 | 135.339 | 35.0234 | 20.8647 | 2.3658
1762 | 135.339 | 35.024 | 20.864 | 2.3405
1763 | 135.339 | 35.0218 | 20.864 | 2.3158
1764 | 135.339 | 35.0219 | 20.8613 | 2.3096
1765 | 135.339 | 35.0202 | 20.8633 | 2.2937
1766 | 135.339 | 35.0186 | 20.864 | 2.2894
1767 | 135.339 | 35.0159 | 20.8647 | 2.2429
1768 | 135.339 | 35.0154 | 20.864 | 2.2519
1769 | 135.964 | 35.0282 | 20.8442 | 2.276
1770 | 135.964 | 35.0192 | 20.8551 | 2.3008
1771 | 135.964 | 35.0255 | 20.8462 | 2.2601
1772 | 135.964 | 35.0284 | 20.8401 | 2.2673
1773 | 135.964 | 35.0414 | 20.8216 | 2.2652
1774 | 135.964 | 35.0544 | 20.8045 | 2.2439
1775 | 135.964 | 35.0646 | 20.7908 | 2.2055
1776 | 135.964 | 35.0681 | 20.7826 | 2.2071
1777 | 135.964 | 35.0621 | 20.786 | 2.1879
1778 | 135.964 | 35.0565 | 20.7901 | 2.1655
1779 | 135.964 | 35.0505 | 20.7935 | 2.159
1780 | 135.964 | 35.0456 | 20.7956 | 2.1531
1781 | 135.964 | 35.0385 | 20.7963 | 2.3463
1782 | 135.964 | 35.0673 | 20.7613 | 3.266
1783 | 135.964 | 35.0801 | 20.7353 | 2.8142
1784 | 135.964 | 35.1021 | 20.71 | 3.306
1785 | 135.964 | 35.1017 | 20.7065 | 2.9594
1786 | 135.964 | 35.1109 | 20.6901 | 2.7187
1787 | 135.964 | 35.1181 | 20.6723 | 2.6398
1788 | 135.964 | 35.1093 | 20.6764 | 2.5733
1789 | 135.964 | 35.0745 | 20.7106 | 2.5267
1790 | 136.59 | 35.0614 | 20.7237 | 2.4981
1791 | 136.59 | 35.0567 | 20.7189 | 2.4763
1792 | 136.59 | 35.0491 | 20.7216 | 2.4597
1793 | 136.59 | 35.0538 | 20.7106 | 2.4338
1794 | 137.216 | 35.0508 | 20.7141 | 2.395
1795 | 136.59 | 35.0367 | 20.7223 | 2.4164
1796 | 136.59 | 35.029 | 20.7264 | 2.9257
1797 | 137.216 | 35.0125 | 20.7435 | 2.7242
1798 | 137.216 | 35.016 | 20.7366 | 2.7056
1799 | 137.841 | 35.0153 | 20.7346 | 2.55
1800 | 137.841 | 35.0204 | 20.7284 | 2.4867
1801 | 138.467 | 35.0462 | 20.6942 | 2.63
1802 | 139.092 | 35.1134 | 20.6112 | 3.3856
1803 | 139.092 | 35.1311 | 20.5858 | 3.2886
1804 | 139.718 | 35.1135 | 20.6029 | 3.2948
1805 | 140.344 | 35.1079 | 20.6016 | 3.0652
1806 | 140.969 | 35.1001 | 20.6029 | 3.0208
1807 | 140.969 | 35.0962 | 20.605 | 2.9407
1808 | 142.22 | 35.0915 | 20.6036 | 3.1021
1809 | 142.22 | 35.0917 | 20.5981 | 2.9682
1810 | 142.846 | 35.0947 | 20.5851 | 3.5585
1811 | 143.472 | 35.0913 | 20.5823 | 3.1278
1812 | 143.472 | 35.0981 | 20.5755 | 2.9002
1813 | 143.472 | 35.1064 | 20.5562 | 3.5487
1814 | 144.097 | 35.0963 | 20.5604 | 3.1662
1815 | 144.097 | 35.0948 | 20.5569 | 2.9584
1816 | 144.723 | 35.0875 | 20.559 | 3.1626
1817 | 144.723 | 35.0863 | 20.5574 | 3.1692
1818 | 145.348 | 35.0836 | 20.5542 | 3.0416
1819 | 145.974 | 35.0881 | 20.5445 | 2.8606
1820 | 145.974 | 35.0875 | 20.5466 | 2.761
1821 | 145.974 | 35.0834 | 20.5411 | 3.4672
1822 | 145.974 | 35.0796 | 20.539 | 3.0544
1823 | 145.974 | 35.0781 | 20.5369 | 2.8492
1824 | 145.974 | 35.0771 | 20.5342 | 2.75
1825 | 145.974 | 35.0683 | 20.5383 | 2.7248
1826 | 145.348 | 35.0589 | 20.5472 | 2.6919
1827 | 145.348 | 35.053 | 20.5465 | 3.0008
1828 | 145.348 | 35.0492 | 20.5472 | 3.0714
1829 | 145.348 | 35.0511 | 20.5396 | 2.8191
1830 | 145.348 | 35.0609 | 20.5238 | 2.7689
1831 | 145.348 | 35.0644 | 20.5156 | 2.7431
1832 | 145.974 | 35.0621 | 20.5142 | 2.7313
1833 | 145.974 | 35.0599 | 20.5142 | 2.7224
1834 | 145.974 | 35.0622 | 20.5101 | 2.7284
1835 | 145.974 | 35.0619 | 20.5039 | 2.7624
1836 | 145.974 | 35.0637 | 20.5004 | 2.7749
1837 | 145.974 | 35.0554 | 20.5039 | 2.7554
1838 | 145.974 | 35.0522 | 20.5038 | 2.7536
1839 | 145.974 | 35.0473 | 20.5032 | 2.7119
1840 | 145.974 | 35.0406 | 20.5086 | 2.7148
1841 | 145.974 | 35.039 | 20.5079 | 2.693
1842 | 145.974 | 35.0323 | 20.5121 | 2.7031
1843 | 145.974 | 35.0279 | 20.5148 | 2.7003
1844 | 145.974 | 35.0246 | 20.5162 | 2.6848
1845 | 145.974 | 35.019 | 20.5189 | 2.6918
1846 | 146.599 | 35.0104 | 20.5278 | 2.7224
1847 | 145.974 | 35.0062 | 20.5292 | 2.7845
1848 | 146.599 | 34.9936 | 20.5416 | 2.7138
1849 | 146.599 | 34.997 | 20.5374 | 2.6658
1850 | 147.225 | 34.9911 | 20.5443 | 2.6334
1851 | 147.225 | 34.9833 | 20.5511 | 2.653
1852 | 147.851 | 34.983 | 20.5511 | 2.6603
1853 | 147.851 | 34.9879 | 20.5504 | 2.6667
1854 | 147.851 | 34.9862 | 20.5525 | 2.876
1855 | 148.476 | 35.0177 | 20.5154 | 2.8349
1856 | 149.102 | 35.0378 | 20.4934 | 2.7534
1857 | 149.727 | 35.0392 | 20.4913 | 3.4586
1858 | 150.353 | 35.043 | 20.4851 | 2.9972
1859 | 150.979 | 35.0481 | 20.4734 | 2.8481
1860 | 151.604 | 35.1072 | 20.3991 | 2.7254
1861 | 152.23 | 35.1403 | 20.3565 | 2.6644
1862 | 152.23 | 35.1496 | 20.3413 | 2.692
1863 | 152.855 | 35.1725 | 20.3068 | 2.6362
1864 | 154.107 | 35.1833 | 20.2868 | 2.6316
1865 | 154.732 | 35.2148 | 20.2448 | 2.6151
1866 | 155.358 | 35.1776 | 20.2813 | 2.6618
1867 | 156.609 | 35.2789 | 20.1502 | 2.7687
1868 | 156.609 | 35.3274 | 20.0818 | 2.6984
1869 | 157.235 | 35.3609 | 20.0285 | 2.7383
1870 | 158.486 | 35.7161 | 19.5863 | 2.8085
1871 | 159.111 | 35.9042 | 19.3331 | 2.8939
1872 | 159.737 | 36.0049 | 19.1903 | 3.1318
1873 | 159.737 | 36.2334 | 18.8814 | 2.8372
1874 | 160.988 | 36.2136 | 18.8843 | 2.8951
1875 | 160.988 | 36.2083 | 18.8568 | 2.936
1876 | 161.614 | 36.0851 | 18.9461 | 3.1906
1877 | 161.614 | 36.2443 | 18.6919 | 3.3795
1878 | 162.239 | 36.3073 | 18.5634 | 3.1864
1879 | 162.865 | 36.3607 | 18.4537 | 3.0938
1880 | 163.491 | 36.4333 | 18.2893 | 3.1738
1881 | 164.116 | 36.4572 | 18.1927 | 3.2661
1882 | 164.742 | 36.5118 | 18.0952 | 3.2489
1883 | 164.742 | 36.521 | 18.0027 | 3.2308
1884 | 165.993 | 36.6062 | 17.8428 | 3.2712
1885 | 165.993 | 36.5607 | 17.7985 | 3.5628
1886 | 166.619 | 36.5625 | 17.732 | 3.4314
1887 | 166.619 | 36.4725 | 17.737 | 3.3191
1888 | 167.244 | 36.487 | 17.5866 | 3.3428
1889 | 167.87 | 36.5032 | 17.5464 | 3.3175
1890 | 167.87 | 36.4132 | 17.5744 | 3.5583
1891 | 168.495 | 36.33 | 17.5622 | 3.5995
1892 | 168.495 | 36.255 | 17.5464 | 3.4218
1893 | 168.495 | 36.2111 | 17.5048 | 3.4161
1894 | 169.121 | 36.1671 | 17.4746 | 3.4166
1895 | 169.121 | 36.1822 | 17.4329 | 3.4097
1896 | 169.747 | 36.126 | 17.402 | 3.4488
1897 | 170.372 | 36.1115 | 17.3437 | 3.4231
1898 | 170.998 | 36.0664 | 17.325 | 3.4081
1899 | 171.623 | 36.0249 | 17.3034 | 3.4901
1900 | 171.623 | 36.0689 | 17.1888 | 3.5126
1901 | 172.249 | 36.0118 | 17.1924 | 3.4991
1902 | 172.875 | 35.9587 | 17.1838 | 3.4759
1903 | 172.875 | 35.9723 | 17.1253 | 3.457
1904 | 173.5 | 35.9648 | 17.0943 | 3.4551
1905 | 174.126 | 35.9069 | 17.0921 | 3.4521
1906 | 174.751 | 35.8323 | 17.1022 | 3.4526
1907 | 175.377 | 35.8289 | 17.1058 | 3.4341
1908 | 176.002 | 35.7599 | 17.1412 | 3.4646
1909 | 176.002 | 35.7267 | 17.1115 | 3.6177
1910 | 176.628 | 35.7627 | 17.0523 | 3.4479
1911 | 177.254 | 35.7255 | 17.0321 | 3.4911
1912 | 177.254 | 35.7031 | 16.9981 | 3.5189
1913 | 177.879 | 35.6571 | 17.0075 | 3.5208
1914 | 178.505 | 35.6433 | 17.0017 | 3.5071
1915 | 178.505 | 35.598 | 16.9988 | 3.5035
1916 | 179.13 | 35.5589 | 17.0031 | 3.4698
1917 | 179.756 | 35.5342 | 16.9937 | 3.4446
1918 | 180.382 | 35.4982 | 16.9959 | 3.4598
1919 | 181.007 | 35.4936 | 16.9915 | 3.4476
1920 | 181.633 | 35.4833 | 16.9937 | 3.4705
1921 | 181.633 | 35.4351 | 16.998 | 3.5951
1922 | 182.258 | 35.4122 | 16.9973 | 3.4465
1923 | 182.884 | 35.403 | 16.9915 | 3.4278
1924 | 183.51 | 35.3919 | 16.9879 | 3.4572
1925 | 183.51 | 35.3746 | 16.985 | 3.4483
1926 | 184.135 | 35.3679 | 16.9698 | 3.4537
1927 | 184.761 | 35.3283 | 16.9813 | 3.4598
1928 | 184.761 | 35.3348 | 16.9726 | 3.4333
1929 | 186.012 | 35.3184 | 16.9654 | 3.4383
1930 | 186.638 | 35.3198 | 16.9596 | 3.4333
1931 | 186.638 | 35.3222 | 16.9422 | 3.46
1932 | 187.263 | 35.3024 | 16.9379 | 3.5312
1933 | 187.889 | 35.2861 | 16.9494 | 3.4273
1934 | 187.889 | 35.2937 | 16.9248 | 3.4209
1935 | 188.514 | 35.3338 | 16.8669 | 3.4364
1936 | 188.514 | 35.3074 | 16.8676 | 3.4536
1937 | 189.14 | 35.3045 | 16.848 | 3.4397
1938 | 189.14 | 35.3077 | 16.8391 | 3.4414
1939 | 189.14 | 35.314 | 16.8212 | 3.4183
1940 | 189.766 | 35.5038 | 16.6098 | 3.4308
1941 | 190.391 | 35.4914 | 16.5996 | 3.4852
1942 | 191.017 | 35.5994 | 16.4605 | 3.5273
1943 | 191.017 | 35.7226 | 16.2882 | 3.4673
1944 | 191.642 | 35.9476 | 16.0025 | 3.6864
1945 | 191.642 | 35.9019 | 16.0186 | 3.4596
1946 | 192.268 | 35.9991 | 15.8901 | 3.4615
1947 | 192.268 | 35.9621 | 15.8754 | 3.5248
1948 | 192.894 | 35.883 | 15.9055 | 3.5408
1949 | 192.894 | 35.8661 | 15.8871 | 3.4794
1950 | 193.519 | 35.8459 | 15.8628 | 3.4925
1951 | 194.145 | 35.7964 | 15.8841 | 3.5103
1952 | 194.77 | 35.8458 | 15.7604 | 3.6716
1953 | 195.396 | 35.8239 | 15.7604 | 3.5139
1954 | 196.022 | 35.8063 | 15.7398 | 3.5706
1955 | 196.022 | 35.7949 | 15.7125 | 3.6364
1956 | 196.647 | 35.7632 | 15.7022 | 3.7369
1957 | 196.647 | 35.7601 | 15.663 | 3.5075
1958 | 197.273 | 35.719 | 15.663 | 3.5905
1959 | 197.898 | 35.7248 | 15.615 | 3.5716
1960 | 198.524 | 35.6835 | 15.6231 | 3.5922
1961 | 199.149 | 35.6487 | 15.6187 | 3.7008
1962 | 199.149 | 35.6221 | 15.6002 | 3.6472
1963 | 199.775 | 35.5857 | 15.5936 | 3.4487
1964 | 199.775 | 35.554 | 15.5913 | 3.5098
1965 | 200.401 | 35.5023 | 15.6016 | 3.5055
1966 | 201.026 | 35.4831 | 15.5987 | 3.485
1967 | 201.652 | 35.449 | 15.6001 | 3.5013
1968 | 201.652 | 35.4189 | 15.5935 | 3.4867
1969 | 202.277 | 35.4329 | 15.5669 | 3.4567
1970 | 203.529 | 35.3808 | 15.6082 | 3.4888
1971 | 203.529 | 35.3642 | 15.6052 | 3.496
1972 | 204.154 | 35.532 | 15.393 | 3.5068
1973 | 204.154 | 35.596 | 15.3062 | 3.497
1974 | 204.78 | 35.6108 | 15.2736 | 3.4909
1975 | 205.405 | 35.6307 | 15.2246 | 3.4699
1976 | 206.031 | 35.6489 | 15.1696 | 3.4979
1977 | 206.657 | 35.6478 | 15.145 | 3.5026
1978 | 206.657 | 35.6934 | 15.0669 | 3.488
1979 | 207.282 | 35.6874 | 15.0438 | 3.4811
1980 | 207.908 | 35.6774 | 15.0304 | 3.4732
1981 | 208.533 | 35.6515 | 15.0252 | 3.4721
1982 | 209.159 | 35.6585 | 14.9797 | 3.4632
1983 | 209.785 | 35.6439 | 14.97 | 3.4541
1984 | 210.41 | 35.6326 | 14.9446 | 3.4399
1985 | 211.661 | 35.6538 | 14.8954 | 3.4304
1986 | 212.287 | 35.6381 | 14.8774 | 3.4429
1987 | 212.913 | 35.5735 | 14.9118 | 3.4634
1988 | 214.164 | 35.595 | 14.8595 | 3.4876
1989 | 215.415 | 35.531 | 14.8714 | 3.4699
1990 | 216.041 | 35.5852 | 14.8184 | 3.4564
1991 | 216.666 | 35.5791 | 14.7952 | 3.5741
1992 | 217.292 | 35.6055 | 14.7204 | 3.5511
1993 | 217.917 | 35.5988 | 14.6912 | 3.5313
1994 | 219.169 | 35.6205 | 14.632 | 3.4983
1995 | 219.794 | 35.617 | 14.602 | 3.513
1996 | 220.42 | 35.5871 | 14.6035 | 3.5248
1997 | 221.671 | 35.5695 | 14.5885 | 3.5207
1998 | 222.296 | 35.5384 | 14.59 | 3.5792
1999 | 223.548 | 35.5163 | 14.5907 | 3.548
2000 | 223.548 | 35.5147 | 14.587 | 3.4865
2001 | 224.799 | 35.5217 | 14.5277 | 3.4959
2002 | 225.424 | 35.528 | 14.4841 | 3.5034
2003 | 226.05 | 35.549 | 14.4353 | 3.5368
2004 | 226.676 | 35.5012 | 14.4548 | 3.53
2005 | 227.301 | 35.5285 | 14.3992 | 3.5555
2006 | 227.927 | 35.6004 | 14.3111 | 3.5486
2007 | 228.552 | 35.5555 | 14.3435 | 3.5015
2008 | 229.178 | 35.6237 | 14.2448 | 3.4964
2009 | 229.804 | 35.7326 | 14.0932 | 3.5092
2010 | 230.429 | 35.9693 | 13.8093 | 3.5418
2011 | 231.68 | 36.2025 | 13.5159 | 3.5233
2012 | 232.306 | 36.2788 | 13.3992 | 3.4932
2013 | 232.932 | 36.127 | 13.5242 | 3.5731
2014 | 233.557 | 36.2407 | 13.348 | 3.6298
2015 | 234.183 | 36.3263 | 13.2272 | 3.4796
2016 | 234.808 | 36.2395 | 13.2432 | 3.7281
2017 | 235.434 | 36.1973 | 13.2218 | 3.4663
2018 | 236.06 | 36.1744 | 13.1827 | 3.4201
2019 | 236.685 | 36.1187 | 13.1781 | 3.4515
2020 | 236.685 | 36.0496 | 13.1758 | 3.425
2021 | 237.311 | 35.9928 | 13.1697 | 3.4297
2022 | 237.936 | 35.9328 | 13.1696 | 3.4301
2023 | 238.562 | 35.8809 | 13.1704 | 3.4347
2024 | 239.188 | 35.8231 | 13.1734 | 3.4257
2025 | 239.813 | 35.7795 | 13.175 | 3.4308
2026 | 240.439 | 35.7268 | 13.178 | 3.4489
2027 | 241.064 | 35.7033 | 13.181 | 3.4572
2028 | 241.064 | 35.654 | 13.1849 | 3.4847
2029 | 241.69 | 35.6081 | 13.178 | 3.4301
2030 | 242.315 | 35.576 | 13.1795 | 3.4206
2031 | 242.941 | 35.546 | 13.1718 | 3.4348
2032 | 242.941 | 35.5176 | 13.171 | 3.4167
2033 | 243.567 | 35.4798 | 13.1771 | 3.3976
2034 | 243.567 | 35.4481 | 13.1771 | 3.4015
2035 | 244.192 | 35.4387 | 13.1733 | 3.3882
2036 | 244.818 | 35.4063 | 13.1709 | 3.3797
2037 | 244.818 | 35.3817 | 13.1702 | 3.3774
2038 | 245.443 | 35.3607 | 13.1678 | 3.3916
2039 | 246.069 | 35.3366 | 13.1717 | 3.3769
2040 | 246.069 | 35.3156 | 13.1724 | 3.3905
2041 | 246.695 | 35.3044 | 13.1731 | 3.3926
2042 | 246.695 | 35.2772 | 13.1724 | 3.4066
2043 | 246.695 | 35.2765 | 13.1731 | 3.3959
2044 | 247.946 | 35.2589 | 13.1723 | 3.404
2045 | 247.946 | 35.2449 | 13.167 | 3.3888
2046 | 247.946 | 35.2189 | 13.1731 | 3.3633
2047 | 248.571 | 35.2166 | 13.1685 | 3.3488
2048 | 249.197 | 35.1878 | 13.1746 | 3.3523
2049 | 249.197 | 35.1777 | 13.1677 | 3.3471
2050 | 249.197 | 35.1643 | 13.1615 | 3.3403
2051 | 249.197 | 35.1474 | 13.1661 | 3.3341
2052 | 249.197 | 35.1359 | 13.1607 | 3.412
2053 | 249.823 | 35.1288 | 13.1584 | 3.3077
2054 | 249.823 | 35.1119 | 13.1561 | 3.3021
2055 | 250.448 | 35.0981 | 13.1584 | 3.29
2056 | 250.448 | 35.0876 | 13.156 | 3.2748
2057 | 251.074 | 35.0789 | 13.1514 | 3.2594
2058 | 251.074 | 35.0815 | 13.1499 | 3.2524
2059 | 251.074 | 35.0779 | 13.1478 | 3.2574
2060 | 251.074 | 35.0707 | 13.1437 | 3.265
2061 | 251.699 | 35.1029 | 13.1154 | 3.27
2062 | 251.699 | 35.1075 | 13.0939 | 3.265
2063 | 252.325 | 35.1102 | 13.0893 | 3.2532
2064 | 252.951 | 35.095 | 13.0931 | 3.2376
2065 | 252.951 | 35.0889 | 13.09 | 3.216
2066 | 252.951 | 35.0816 | 13.0869 | 3.218
2067 | 253.576 | 35.0604 | 13.1 | 3.1993
2068 | 254.202 | 35.0605 | 13.09 | 3.2068
2069 | 254.827 | 35.0601 | 13.0846 | 3.2029
2070 | 254.827 | 35.0475 | 13.09 | 3.1828
2071 | 256.079 | 35.0351 | 13.0946 | 3.1618
2072 | 256.079 | 35.0244 | 13.1007 | 3.1629
2073 | 256.704 | 35.021 | 13.0999 | 3.1466
2074 | 256.704 | 35.0103 | 13.106 | 3.143
2075 | 257.33 | 34.988 | 13.1175 | 3.1433
2076 | 257.33 | 34.9792 | 13.1175 | 3.2075
2077 | 257.33 | 34.9811 | 13.1168 | 3.1901
2078 | 257.955 | 34.9664 | 13.1229 | 3.1488
2079 | 258.581 | 34.954 | 13.1305 | 3.1405
2080 | 258.581 | 34.9597 | 13.1229 | 3.1467
2081 | 259.207 | 34.9763 | 13.0991 | 3.1443
2082 | 259.207 | 35.0327 | 13.0392 | 3.1371
2083 | 259.207 | 35.1692 | 12.8848 | 3.141
2084 | 259.832 | 35.305 | 12.747 | 3.1435
2085 | 259.832 | 35.3432 | 12.7061 | 3.158
2086 | 260.458 | 35.3312 | 12.7076 | 3.1696
2087 | 260.458 | 35.3154 | 12.7053 | 3.1274
2088 | 261.083 | 35.3053 | 12.7076 | 3.1292
2089 | 261.083 | 35.4599 | 12.5168 | 3.1273
2090 | 261.083 | 35.5037 | 12.4472 | 3.1278
2091 | 261.709 | 35.7042 | 12.2191 | 3.1402
2092 | 261.709 | 35.8007 | 12.1016 | 3.132
2093 | 261.709 | 35.8106 | 12.0791 | 3.1503
2094 | 262.335 | 35.753 | 12.0899 | 3.1514
2095 | 262.335 | 35.7495 | 12.0541 | 3.1854
2096 | 262.335 | 35.6872 | 12.058 | 3.1836
2097 | 262.335 | 35.641 | 12.0572 | 3.2397
2098 | 262.335 | 35.5693 | 12.0588 | 3.2327
2099 | 262.96 | 35.5247 | 12.0533 | 3.2574
2100 | 262.96 | 35.5042 | 12.0393 | 3.1956
2101 | 262.96 | 35.4679 | 12.0268 | 3.1942
2102 | 262.96 | 35.4462 | 12.0112 | 3.1737
2103 | 262.96 | 35.4067 | 12.0034 | 3.186
2104 | 262.96 | 35.3956 | 12.0096 | 3.1737
2105 | 262.335 | 35.3637 | 12.0174 | 3.1257
2106 | 262.96 | 35.3145 | 12.0361 | 3.0882
2107 | 262.335 | 35.2865 | 12.0275 | 3.1065
2108 | 262.335 | 35.2627 | 12.0252 | 3.1202
2109 | 262.335 | 35.2359 | 12.0259 | 3.0984
2110 | 262.335 | 35.2123 | 12.022 | 3.0693
2111 | 262.335 | 35.2038 | 12.0283 | 3.0862
2112 | 262.335 | 35.1761 | 12.0314 | 3.0929
2113 | 262.335 | 35.1744 | 12.0236 | 3.0852
2114 | 262.335 | 35.1627 | 12.0236 | 3.0826
2115 | 262.335 | 35.1391 | 12.0251 | 3.0694
2116 | 262.335 | 35.1244 | 12.0228 | 3.0713
2117 | 262.335 | 35.1175 | 12.0204 | 3.0488
2118 | 262.96 | 35.0974 | 12.0235 | 3.0557
2119 | 262.335 | 35.093 | 12.0243 | 3.0317
2120 | 262.96 | 35.0769 | 12.0258 | 3.0286
2121 | 262.335 | 35.0645 | 12.0297 | 3.0289
2122 | 262.335 | 35.0561 | 12.0289 | 3.037
2123 | 262.335 | 35.047 | 12.0289 | 3.0178
2124 | 262.96 | 35.0359 | 12.0266 | 3.0199
2125 | 262.335 | 35.0324 | 12.025 | 2.9968
2126 | 262.335 | 35.0213 | 12.0258 | 3.0027
2127 | 262.335 | 35.0142 | 12.025 | 2.9885
2128 | 262.335 | 35.0051 | 12.025 | 2.972
2129 | 262.96 | 35.0047 | 12.0195 | 2.9562
2130 | 262.335 | 35.0022 | 12.0156 | 2.952
2131 | 262.335 | 35 | 12.0109 | 2.9438
2132 | 262.96 | 34.9969 | 12.007 | 2.9351
2133 | 262.335 | 34.989 | 12.0101 | 2.926
2134 | 262.335 | 34.976 | 12.0172 | 2.9168
2135 | 262.96 | 34.9853 | 12 | 2.9098
2136 | 262.96 | 34.9917 | 11.9875 | 2.9014
2137 | 262.335 | 34.9844 | 11.9914 | 2.9023
2138 | 262.335 | 34.9763 | 11.9945 | 2.8883
2139 | 262.335 | 34.9682 | 11.9976 | 2.8888
2140 | 262.96 | 34.9541 | 12.0054 | 2.8843
2141 | 262.335 | 34.942 | 12.0116 | 2.8792
2142 | 262.96 | 34.9453 | 12.0023 | 2.8759
2143 | 262.96 | 34.9288 | 12.0116 | 2.8716
2144 | 262.96 | 34.9234 | 12.0132 | 2.8672
2145 | 262.335 | 34.9289 | 12.0061 | 2.8536
2146 | 262.96 | 34.9268 | 11.9983 | 2.8655
2147 | 262.96 | 34.9117 | 12.0061 | 2.8766
2148 | 262.96 | 34.9182 | 11.9936 | 2.8528
2149 | 262.335 | 34.9185 | 11.9991 | 2.8324
2150 | 262.96 | 34.9128 | 11.9952 | 2.8287
2151 | 262.96 | 34.9207 | 11.9882 | 2.8196
2152 | 262.96 | 34.9035 | 11.9967 | 2.8096
2153 | 262.335 | 34.9024 | 12.0037 | 2.8094
2154 | 262.96 | 34.8975 | 11.992 | 2.7962
2155 | 262.96 | 34.891 | 12.0045 | 2.7959
2156 | 262.96 | 34.8899 | 11.9959 | 2.782
2157 | 262.335 | 34.8913 | 11.9975 | 2.7721
2158 | 262.96 | 34.8908 | 11.9865 | 2.7535
2159 | 262.96 | 34.8722 | 12.0107 | 2.7473
2160 | 262.335 | 34.8364 | 12.0465 | 2.7356
2161 | 262.96 | 34.8316 | 12.0528 | 2.7353
2162 | 262.96 | 34.8349 | 12.052 | 2.7207
2163 | 262.96 | 34.8516 | 12.0535 | 2.7216
2164 | 262.96 | 34.868 | 12.0457 | 2.7584
2165 | 262.96 | 34.8018 | 12.0457 | 2.796
2166 | 262.96 | 34.8124 | 12.0566 | 2.832
2167 | 262.96 | 34.8142 | 12.0449 | 2.833
2168 | 262.96 | 34.7797 | 12.0387 | 2.8195
2169 | 262.96 | 34.8076 | 12.0254 | 2.8106
2170 | 262.96 | 34.8243 | 12.027 | 2.8058
2171 | 262.96 | 34.882 | 11.9888 | 2.8037
2172 | 262.96 | 34.8948 | 11.9849 | 2.8097
2173 | 262.96 | 34.8957 | 11.995 | 2.7991
2174 | 262.96 | 34.9568 | 11.956 | 2.8176
2175 | 262.96 | 34.8866 | 12.0074 | 2.8303
2176 | 262.96 | 34.9315 | 11.9622 | 2.8651
2177 | 262.96 | 34.9568 | 11.9435 | 2.878
2178 | 262.96 | 34.9475 | 11.9575 | 2.9019
2179 | 262.96 | 34.9472 | 11.9481 | 2.8939
2180 | 262.96 | 34.946 | 11.9531 | 2.8869
2181 | 262.96 | 34.9437 | 11.9629 | 2.9087
2182 | 262.96 | 34.9116 | 11.9902 | 2.928
2183 | 262.96 | 34.9087 | 11.9934 | 2.9336
2184 | 263.586 | 34.8995 | 11.9988 | 2.9643
2185 | 263.586 | 34.8836 | 11.9754 | 2.9668
2186 | 263.586 | 34.9468 | 11.9427 | 2.9187
2187 | 263.586 | 34.9703 | 11.9411 | 2.9192
2188 | 263.586 | 34.9602 | 11.945 | 2.8984
2189 | 263.586 | 34.9748 | 11.9419 | 2.8843
2190 | 263.586 | 34.9789 | 11.9528 | 2.92
2191 | 262.96 | 34.9582 | 11.9598 | 3.0188
2192 | 262.335 | 34.9551 | 11.9676 | 3.0288
2193 | 261.083 | 34.9626 | 11.97 | 3.0175
2194 | 261.083 | 34.9409 | 11.9778 | 3.0385
2195 | 261.083 | 34.9235 | 11.977 | 3.0153
2196 | 260.458 | 34.9101 | 11.9832 | 3.1435
2197 | 261.083 | 34.9345 | 11.9903 | 3.3083
2198 | 261.083 | 34.9201 | 12.0168 | 3.3058
2199 | 261.083 | 34.8894 | 12.0246 | 3.0452
2200 | 261.709 | 34.8934 | 12.0339 | 2.9539
2201 | 262.96 | 34.9083 | 12.0284 | 2.9268
2202 | 263.586 | 34.9206 | 12.0331 | 2.9182
2203 | 264.211 | 34.8755 | 12.0588 | 2.922
2204 | 264.837 | 34.8405 | 12.0822 | 2.8647
2205 | 265.462 | 34.806 | 12.0814 | 2.8509
2206 | 265.462 | 34.8064 | 12.0768 | 3.4857
2207 | 266.088 | 34.7579 | 12.0729 | 3.1735
2208 | 266.088 | 34.7661 | 12.0557 | 3.7483
2209 | 266.088 | 34.7348 | 12.0503 | 3.5904
2210 | 266.714 | 34.7439 | 12.0347 | 3.5199
2211 | 267.339 | 34.7485 | 12.0308 | 3.5163
2212 | 267.965 | 34.7501 | 12.0316 | 3.3872
2213 | 267.965 | 34.7401 | 12.0339 | 3.6725
2214 | 267.965 | 34.71 | 12.037 | 3.4917
2215 | 268.59 | 34.6625 | 12.0362 | 3.4577
2216 | 269.842 | 34.6141 | 12.0347 | 3.5158
2217 | 269.842 | 34.589 | 12.0129 | 3.6518
2218 | 270.467 | 34.5542 | 12.0136 | 3.5111
2219 | 271.093 | 34.5381 | 12.0027 | 3.5182
2220 | 271.718 | 34.5101 | 12.002 | 3.419
2221 | 271.718 | 34.5074 | 11.9809 | 3.21
2222 | 272.344 | 34.5047 | 11.9793 | 3.5194
2223 | 272.97 | 34.4905 | 11.9692 | 3.3385
2224 | 273.595 | 34.4824 | 11.9692 | 3.4957
2225 | 274.221 | 34.4661 | 11.9669 | 3.1072
2226 | 275.472 | 34.4797 | 11.9474 | 3.0358
2227 | 276.098 | 34.4696 | 11.9481 | 2.8963
2228 | 277.349 | 34.4462 | 11.9575 | 2.7668
2229 | 277.974 | 34.4482 | 11.9466 | 2.8462
2230 | 278.6 | 34.4462 | 11.9442 | 3.1551
2231 | 279.226 | 34.4342 | 11.9442 | 3.1504
2232 | 279.851 | 34.4245 | 11.9419 | 3.3338
2233 | 279.851 | 34.404 | 11.9599 | 3.3122
2234 | 280.477 | 34.4007 | 11.9505 | 3.4188
2235 | 281.102 | 34.4244 | 11.9146 | 3.4801
2236 | 281.102 | 34.3797 | 11.9575 | 3.1698
2237 | 281.728 | 34.3395 | 11.9911 | 3.0675
2238 | 281.728 | 34.3528 | 11.9723 | 3.1892
2239 | 282.353 | 34.3382 | 11.9809 | 3.0166
2240 | 282.353 | 34.3508 | 11.963 | 2.9555
2241 | 282.979 | 34.3473 | 11.9622 | 2.873
2242 | 282.979 | 34.3453 | 11.963 | 2.7953
2243 | 283.605 | 34.3487 | 11.9661 | 3.2386
2244 | 283.605 | 34.3267 | 11.9731 | 2.9935
2245 | 283.605 | 34.3568 | 11.9474 | 3.1829
2246 | 284.23 | 34.3351 | 11.9552 | 3.2515
2247 | 284.23 | 34.3391 | 11.9466 | 3.3062
2248 | 284.23 | 34.3266 | 11.956 | 3.3136
2249 | 284.856 | 34.3243 | 11.9567 | 3.0494
2250 | 285.481 | 34.3094 | 11.9684 | 2.924
2251 | 285.481 | 34.3055 | 11.9755 | 3.0863
2252 | 285.481 | 34.2803 | 11.9973 | 3.0316
2253 | 286.107 | 34.2935 | 11.977 | 2.8002
2254 | 286.107 | 34.287 | 11.984 | 2.6905
2255 | 286.733 | 34.2926 | 11.9762 | 2.6318
2256 | 287.358 | 34.3008 | 11.9684 | 2.5762
2257 | 287.358 | 34.293 | 11.9755 | 2.5449
2258 | 287.984 | 34.3321 | 11.9411 | 2.5264
2259 | 287.984 | 34.3506 | 11.9224 | 2.4945
2260 | 288.609 | 34.3521 | 11.9248 | 2.4968
2261 | 288.609 | 34.4006 | 11.8537 | 2.5076
2262 | 288.609 | 34.554 | 11.6823 | 2.556
2263 | 289.235 | 34.5013 | 11.7332 | 2.6004
2264 | 289.235 | 34.5266 | 11.6933 | 2.6773
2265 | 289.861 | 34.4777 | 11.7387 | 2.9502
2266 | 290.486 | 34.4238 | 11.7825 | 2.7304
2267 | 290.486 | 34.4192 | 11.7763 | 2.6098
2268 | 291.112 | 34.4578 | 11.7285 | 2.6035
2269 | 291.737 | 34.4306 | 11.752 | 2.5705
2270 | 292.363 | 34.4414 | 11.7317 | 2.567
2271 | 291.737 | 34.4416 | 11.7317 | 2.5879
2272 | 292.363 | 34.4389 | 11.7301 | 2.6734
2273 | 292.363 | 34.4286 | 11.7286 | 2.642
2274 | 291.737 | 34.4167 | 11.7332 | 2.6059
2275 | 292.363 | 34.4086 | 11.7332 | 2.5686
2276 | 292.363 | 34.4079 | 11.727 | 2.5539
2277 | 292.989 | 34.4145 | 11.7152 | 2.5438
2278 | 293.614 | 34.4015 | 11.7192 | 2.5293
2279 | 294.24 | 34.3949 | 11.7176 | 2.5039
2280 | 294.24 | 34.3849 | 11.7199 | 2.4827
2281 | 294.24 | 34.3893 | 11.7137 | 2.4831
2282 | 294.865 | 34.3933 | 11.7035 | 2.4947
2283 | 294.24 | 34.3951 | 11.7004 | 2.5059
2284 | 294.24 | 34.3785 | 11.7113 | 2.5005
2285 | 294.865 | 34.3751 | 11.709 | 2.5122
2286 | 294.865 | 34.3734 | 11.7066 | 2.5077
2287 | 294.865 | 34.3666 | 11.7098 | 2.5076
2288 | 294.865 | 34.3599 | 11.7113 | 2.4969
2289 | 294.865 | 34.3574 | 11.7098 | 2.4918
2290 | 294.865 | 34.3528 | 11.7106 | 2.4871
2291 | 294.865 | 34.3482 | 11.7113 | 2.4924
2292 | 294.865 | 34.3455 | 11.7113 | 2.4718
2293 | 294.865 | 34.3445 | 11.7082 | 2.4727
2294 | 294.865 | 34.354 | 11.6965 | 2.4682
2295 | 294.865 | 34.3624 | 11.6831 | 2.4744
2296 | 294.865 | 34.3642 | 11.6784 | 2.4641
2297 | 294.865 | 34.3614 | 11.68 | 2.4481
2298 | 294.865 | 34.3654 | 11.6714 | 2.4493
2299 | 294.865 | 34.3384 | 11.6965 | 2.433
2300 | 294.865 | 34.3359 | 11.6949 | 2.4326
2301 | 294.865 | 34.336 | 11.6938 | 2.438
2302 | 294.865 | 34.3362 | 11.6918 | 2.4269
2303 | 294.865 | 34.343 | 11.6816 | 2.4229
2304 | 294.865 | 34.3351 | 11.6886 | 2.4171
2305 | 294.865 | 34.337 | 11.6824 | 2.4129
2306 | 295.491 | 34.3289 | 11.6894 | 2.4073
2307 | 294.865 | 34.3285 | 11.6902 | 2.4124
2308 | 294.865 | 34.3251 | 11.691 | 2.4023
2309 | 294.865 | 34.3211 | 11.6925 | 2.3863
2310 | 294.865 | 34.312 | 11.6996 | 2.3965
2311 | 294.865 | 34.312 | 11.6996 | 2.3758
2312 | 294.24 | 34.3138 | 11.6965 | 2.3865
2313 | 294.865 | 34.3137 | 11.6949 | 2.3767
2314 | 294.865 | 34.3096 | 11.6965 | 2.3814
2315 | 294.865 | 34.3096 | 11.6965 | 2.3714
2316 | 294.865 | 34.3011 | 11.7043 | 2.3762
2317 | 294.865 | 34.3121 | 11.691 | 2.367
2318 | 294.865 | 34.3193 | 11.6831 | 2.3616
2319 | 294.865 | 34.3201 | 11.6808 | 2.357
2320 | 294.865 | 34.3203 | 11.6792 | 2.3524
2321 | 294.865 | 34.32 | 11.6753 | 2.3681
2322 | 294.865 | 34.3172 | 11.6769 | 2.3632
2323 | 294.865 | 34.3182 | 11.6729 | 2.3529
2324 | 294.865 | 34.3136 | 11.6737 | 2.3576
2325 | 294.865 | 34.3074 | 11.6776 | 2.358
2326 | 294.865 | 34.3019 | 11.6808 | 2.359
2327 | 294.865 | 34.2998 | 11.6816 | 2.3589
2328 | 294.865 | 34.2971 | 11.6831 | 2.3482
2329 | 295.491 | 34.2929 | 11.6831 | 2.3538
2330 | 294.865 | 34.2881 | 11.6886 | 2.3533
2331 | 294.865 | 34.2855 | 11.6886 | 2.3432
2332 | 294.865 | 34.2842 | 11.6886 | 2.3485
2333 | 295.491 | 34.2975 | 11.6753 | 2.3288
2334 | 294.865 | 34.2934 | 11.68 | 2.339
2335 | 294.865 | 34.2902 | 11.6792 | 2.3284
2336 | 294.865 | 34.2811 | 11.6863 | 2.3227
2337 | 294.865 | 34.2784 | 11.6878 | 2.3162
2338 | 294.865 | 34.2778 | 11.687 | 2.3232
2339 | 295.491 | 34.2797 | 11.6847 | 2.323
2340 | 295.491 | 34.2798 | 11.6831 | 2.3327
2341 | 294.865 | 34.2889 | 11.6722 | 2.32
2342 | 294.865 | 34.2903 | 11.6706 | 2.3254
2343 | 294.865 | 34.2874 | 11.6737 | 2.3252
2344 | 294.865 | 34.289 | 11.6706 | 2.3254
2345 | 294.865 | 34.2903 | 11.6706 | 2.3254
2346 | 295.491 | 34.2903 | 11.6674 | 2.3371
2347 | 294.865 | 34.2906 | 11.6674 | 2.3321
2348 | 294.865 | 34.2878 | 11.669 | 2.332
2349 | 294.865 | 34.2858 | 11.6698 | 2.3432
2350 | 294.865 | 34.2851 | 11.6706 | 2.3479
2351 | 294.865 | 34.2851 | 11.6706 | 2.3432
2352 | 294.865 | 34.2823 | 11.6721 | 2.3538
2353 | 295.491 | 34.2848 | 11.6706 | 2.3487
2354 | 294.865 | 34.2825 | 11.6706 | 2.3485
2355 | 294.865 | 34.2825 | 11.6706 | 2.3485
2356 | 294.865 | 34.2825 | 11.6706 | 2.3384
2357 | 294.865 | 34.2812 | 11.6706 | 2.3438
2358 | 295.491 | 34.2796 | 11.6706 | 2.3227
2359 | 294.865 | 34.2833 | 11.6682 | 2.3333
2360 | 294.865 | 34.2813 | 11.669 | 2.3225
2361 | 294.865 | 34.2869 | 11.6643 | 2.3287
2362 | 294.865 | 34.2849 | 11.6651 | 2.3276
2363 | 295.491 | 34.2833 | 11.6651 | 2.3284
2364 | 294.865 | 34.2901 | 11.658 | 2.3291
2365 | 295.491 | 34.2892 | 11.6573 | 2.3176
2366 | 295.491 | 34.2936 | 11.6525 | 2.3019
2367 | 294.865 | 34.2882 | 11.6572 | 2.3014
2368 | 295.491 | 34.2865 | 11.6588 | 2.2866
2369 | 294.865 | 34.2847 | 11.6596 | 2.2869
2370 | 294.865 | 34.2856 | 11.6572 | 2.2817
2371 | 295.491 | 34.2824 | 11.6604 | 2.2662
2372 | 294.865 | 34.2899 | 11.6525 | 2.2665
2373 | 295.491 | 34.2955 | 11.6447 | 2.2832
2374 | 295.491 | 34.309 | 11.6329 | 2.3535
2375 | 296.117 | 34.3067 | 11.6337 | 2.359
2376 | 296.117 | 34.3011 | 11.6384 | 2.3266
2377 | 296.117 | 34.3048 | 11.64 | 2.3324
2378 | 296.117 | 34.299 | 11.6392 | 2.4289
2379 | 296.117 | 34.2971 | 11.6384 | 2.53
2380 | 296.117 | 34.3102 | 11.6243 | 2.478
2381 | 296.117 | 34.32 | 11.6094 | 2.4362
2382 | 296.117 | 34.2961 | 11.6353 | 2.3971
2383 | 296.117 | 34.3145 | 11.6126 | 2.3509
2384 | 296.117 | 34.3208 | 11.6071 | 2.3352
2385 | 296.117 | 34.3094 | 11.618 | 2.3077
2386 | 296.117 | 34.3118 | 11.6126 | 2.2813
2387 | 296.117 | 34.3237 | 11.5969 | 2.2662
2388 | 296.117 | 34.3117 | 11.6071 | 2.2657
2389 | 296.117 | 34.3068 | 11.611 | 2.2446
2390 | 296.117 | 34.2868 | 11.6298 | 2.2381
2391 | 296.117 | 34.2798 | 11.6345 | 2.2272
2392 | 296.117 | 34.2791 | 11.6353 | 2.2277
2393 | 296.117 | 34.2758 | 11.6361 | 2.2116
2394 | 296.117 | 34.2758 | 11.6361 | 2.2111
2395 | 296.117 | 34.2788 | 11.6314 | 2.1958
2396 | 296.117 | 34.2796 | 11.629 | 2.2067
2397 | 296.742 | 34.2781 | 11.629 | 2.1962
2398 | 296.117 | 34.2805 | 11.6267 | 2.18
2399 | 296.117 | 34.2863 | 11.6204 | 2.1804
2400 | 296.117 | 34.2856 | 11.6212 | 2.1755
2401 | 296.117 | 34.2879 | 11.6172 | 2.1704
2402 | 296.117 | 34.2856 | 11.6212 | 2.1648
2403 | 296.742 | 34.2811 | 11.6243 | 2.1595
2404 | 296.117 | 34.2798 | 11.6274 | 2.1537
2405 | 296.117 | 34.2798 | 11.6274 | 2.1484
2406 | 296.117 | 34.276 | 11.6329 | 2.1641
2407 | 296.117 | 34.268 | 11.6416 | 2.1583
2408 | 296.742 | 34.2649 | 11.6447 | 2.169
2409 | 296.742 | 34.2606 | 11.6494 | 2.1741
2410 | 296.117 | 34.2614 | 11.6502 | 2.1685
2411 | 296.117 | 34.2657 | 11.6455 | 2.1794
2412 | 296.117 | 34.267 | 11.6455 | 2.1848
2413 | 296.117 | 34.267 | 11.6455 | 2.1794
2414 | 296.742 | 34.2673 | 11.6463 | 2.1903
2415 | 296.742 | 34.2645 | 11.6494 | 2.1848
2416 | 296.742 | 34.2623 | 11.6517 | 2.1846
2417 | 296.742 | 34.2629 | 11.6525 | 2.1744
2418 | 296.742 | 34.2347 | 11.6533 | 2.1795
2419 | 296.742 | 34.2165 | 11.6533 | 4.9869
2420 | 296.742 | 34.2086 | 11.6533 | 4.2693
2421 | 296.742 | 34.2198 | 11.6525 | 4.0655
2422 | 296.742 | 34.22 | 11.6523 | 4.0495
2423 | 296.742 | 34.2205 | 11.6517 | 4.1085
2424 | 296.742 | 34.2176 | 11.6549 | 4.076
2425 | 296.742 | 34.2138 | 11.6533 | 4.0933
2426 | 296.742 | 34.2133 | 11.6525 | 4.0935
2427 | 296.742 | 34.2073 | 11.6533 | 4.1505
2428 | 296.742 | 34.2095 | 11.6509 | 4.0981
2429 | 296.742 | 34.2201 | 11.6493 | 4.0883
2430 | 296.742 | 34.2293 | 11.6407 | 4.1214
2431 | 296.742 | 34.2173 | 11.6368 | 4.1232
2432 | 297.368 | 34.2096 | 11.6462 | 4.1065
2433 | 297.368 | 34.217 | 11.6666 | 4.1207
2434 | 297.368 | 34.2102 | 11.6697 | 4.1141
2435 | 297.993 | 34.2136 | 11.6728 | 4.1237
2436 | 298.619 | 34.2179 | 11.672 | 4.1411
2437 | 299.245 | 34.2194 | 11.6673 | 4.1207
2438 | 299.245 | 34.2353 | 11.6501 | 4.1162
2439 | 299.87 | 34.225 | 11.6595 | 4.1005
2440 | 300.496 | 34.1987 | 11.6595 | 4.1016
2441 | 301.121 | 34.2216 | 11.6258 | 4.0897
2442 | 301.747 | 34.2243 | 11.6367 | 4.1208
2443 | 302.372 | 34.2084 | 11.6367 | 4.1216
2444 | 302.998 | 34.2248 | 11.6399 | 4.1158
2445 | 304.249 | 34.208 | 11.632 | 4.1288
2446 | 304.249 | 34.1019 | 11.6053 | 4.0866
2447 | 304.875 | 34.1154 | 11.5363 | 4.0752
2448 | 305.5 | 34.1834 | 11.4734 | 4.0714
2449 | 306.126 | 34.1817 | 11.4608 | 4.0896
2450 | 306.752 | 34.1047 | 11.4089 | 4.0654
2451 | 307.377 | 34.1001 | 11.368 | 4.055
2452 | 308.003 | 34.0593 | 11.3436 | 4.0444
2453 | 308.628 | 34.0668 | 11.2908 | 4.046
2454 | 309.254 | 34.1866 | 11.1851 | 4.0236
2455 | 309.88 | 34.1759 | 11.1906 | 4.079
2456 | 311.131 | 34.2127 | 11.1503 | 4.035
2457 | 311.756 | 34.1131 | 11.2064 | 4.0588
2458 | 312.382 | 34.155 | 11.125 | 4.0415
2459 | 313.633 | 34.1759 | 11.1005 | 4.034
2460 | 314.884 | 34.1936 | 11.0808 | 4.0807
2461 | 315.51 | 34.175 | 11.0863 | 4.0315
2462 | 316.761 | 34.1289 | 11.0713 | 4.0309
2463 | 317.387 | 34.0265 | 11.0531 | 3.9704
2464 | 318.638 | 34.1594 | 10.9089 | 3.9929
2465 | 319.263 | 34.1991 | 10.8717 | 4.0147
2466 | 319.889 | 34.1826 | 10.8677 | 3.9828
2467 | 320.515 | 34.193 | 10.8534 | 4.0023
2468 | 321.766 | 34.1519 | 10.8613 | 3.9709
2469 | 322.391 | 34.1299 | 10.8875 | 3.9749
2470 | 323.643 | 34.1753 | 10.8581 | 3.9848
2471 | 324.268 | 34.1757 | 10.8859 | 4.0267
2472 | 324.894 | 34.1874 | 10.8716 | 4.0066
2473 | 325.519 | 34.1519 | 10.8867 | 3.9948
2474 | 326.145 | 34.16 | 10.8462 | 3.9402
2475 | 326.771 | 34.1623 | 10.6618 | 3.9114
2476 | 327.396 | 34.2175 | 10.6539 | 3.9002
2477 | 328.022 | 34.1687 | 10.6873 | 3.9385
2478 | 328.647 | 34.2138 | 10.673 | 3.9237
2479 | 329.273 | 34.1809 | 10.6936 | 3.9176
2480 | 329.899 | 34.1741 | 10.7064 | 3.9249
2481 | 330.524 | 34.1554 | 10.7318 | 3.9346
2482 | 331.775 | 34.1314 | 10.7699 | 3.9349
2483 | 331.775 | 34.167 | 10.766 | 3.9158
2484 | 332.401 | 34.2024 | 10.812 | 3.9726
2485 | 333.027 | 34.1962 | 10.8112 | 3.9575
2486 | 334.278 | 34.1706 | 10.8668 | 3.9573
2487 | 334.903 | 34.2048 | 10.8382 | 3.9679
2488 | 335.529 | 34.1772 | 10.8533 | 3.9847
2489 | 336.154 | 34.1817 | 10.8382 | 3.9777
2490 | 336.154 | 34.173 | 10.8176 | 3.9825
2491 | 336.78 | 34.2129 | 10.6801 | 3.9661
2492 | 337.406 | 34.2033 | 10.6944 | 3.9153
2493 | 337.406 | 34.1694 | 10.6936 | 3.9181
2494 | 338.031 | 34.2113 | 10.657 | 3.9175
2495 | 338.031 | 34.1914 | 10.6554 | 3.9294
2496 | 339.282 | 34.1969 | 10.6474 | 3.932
2497 | 339.282 | 34.1879 | 10.6442 | 3.9223
2498 | 339.908 | 34.1843 | 10.6235 | 3.9329
2499 | 340.534 | 34.1733 | 10.6307 | 3.9101
2500 | 341.159 | 34.177 | 10.6307 | 3.9235
2501 | 341.159 | 34.1891 | 10.6163 | 3.927
2502 | 342.41 | 34.198 | 10.6075 | 3.9182
2503 | 342.41 | 34.1851 | 10.6171 | 3.9126
2504 | 343.036 | 34.1963 | 10.602 | 3.8986
2505 | 343.036 | 34.1801 | 10.6107 | 3.9111
2506 | 343.662 | 34.1666 | 10.6019 | 3.9252
2507 | 343.662 | 34.1704 | 10.5836 | 3.8887
2508 | 344.287 | 34.1805 | 10.5796 | 3.8846
2509 | 344.287 | 34.1654 | 10.5772 | 3.8976
2510 | 344.913 | 34.1706 | 10.5828 | 3.8867
2511 | 344.913 | 34.1779 | 10.5836 | 3.8599
2512 | 345.538 | 34.1801 | 10.5852 | 3.8666
2513 | 345.538 | 34.1728 | 10.5844 | 3.8395
2514 | 345.538 | 34.1707 | 10.5852 | 3.8574
2515 | 346.164 | 34.1687 | 10.5828 | 3.8704
2516 | 346.164 | 34.1715 | 10.5812 | 3.8771
2517 | 346.79 | 34.1669 | 10.5844 | 3.8838
2518 | 346.79 | 34.1695 | 10.5716 | 3.8578
2519 | 347.415 | 34.1883 | 10.5397 | 3.8741
2520 | 347.415 | 34.1731 | 10.5373 | 3.8871
2521 | 348.041 | 34.0933 | 10.4934 | 3.8436
2522 | 348.041 | 34.142 | 10.4184 | 3.83
2523 | 348.666 | 34.1541 | 10.4224 | 3.8419
2524 | 348.666 | 34.141 | 10.3832 | 3.808
2525 | 348.666 | 33.9352 | 10.336 | 3.681
2526 | 348.666 | 34.0967 | 10.1229 | 3.7155
2527 | 349.292 | 33.9838 | 10.1422 | 3.6601
2528 | 348.666 | 34.0664 | 10.1149 | 3.6736
2529 | 349.292 | 34.0841 | 10.0265 | 3.7257
2530 | 349.292 | 34.0695 | 9.9743 | 3.6403
2531 | 349.292 | 34.0959 | 9.8857 | 3.6453
2532 | 349.292 | 34.0811 | 9.8768 | 3.6368
2533 | 349.918 | 34.1677 | 9.8035 | 3.6273
2534 | 349.918 | 34.1445 | 9.743 | 3.6183
2535 | 349.918 | 34.1302 | 9.7365 | 3.5918
2536 | 349.918 | 34.0677 | 9.768 | 3.5887
2537 | 350.543 | 34.1548 | 9.6654 | 3.5909
2538 | 349.918 | 34.0713 | 9.6225 | 3.5621
2539 | 350.543 | 34.1174 | 9.3551 | 3.4503
2540 | 350.543 | 34.1783 | 9.2795 | 3.3774
2541 | 351.169 | 34.1524 | 9.2673 | 3.3796
2542 | 350.543 | 34.1522 | 9.2592 | 3.3895
2543 | 351.169 | 34.1548 | 9.2551 | 3.3953
2544 | 351.169 | 34.1608 | 9.2469 | 3.4037
2545 | 351.169 | 34.1459 | 9.2567 | 3.3695
2546 | 351.169 | 34.0884 | 9.2461 | 3.3436
2547 | 351.169 | 34.1207 | 9.1875 | 3.3142
2548 | 351.169 | 34.164 | 9.1565 | 3.3114
2549 | 351.794 | 34.1482 | 9.1598 | 3.3314
2550 | 352.42 | 34.1494 | 9.1321 | 3.3002
2551 | 353.671 | 34.1432 | 9.1133 | 3.276
2552 | 354.297 | 34.1496 | 9.0962 | 3.2796
2553 | 354.297 | 34.1566 | 9.0497 | 3.2619
2554 | 354.922 | 34.136 | 9.0521 | 3.2344
2555 | 354.922 | 34.1579 | 9.035 | 3.2381
2556 | 354.922 | 34.1528 | 9.0301 | 3.2282
2557 | 354.922 | 34.1449 | 9.0195 | 3.2189
2558 | 354.922 | 34.1674 | 8.9974 | 3.2239
2559 | 354.297 | 34.1537 | 9.0047 | 3.2193
2560 | 354.297 | 34.1488 | 8.9794 | 3.181
2561 | 355.548 | 34.1567 | 8.9778 | 3.1953
2562 | 356.799 | 34.1542 | 8.9565 | 3.1822
2563 | 358.05 | 34.1575 | 8.9336 | 3.1744
2564 | 359.301 | 34.148 | 8.9328 | 3.1669
2565 | 359.927 | 34.1436 | 8.9254 | 3.145
2566 | 359.927 | 34.1556 | 8.9173 | 3.1663
2567 | 359.927 | 34.1511 | 8.8943 | 3.1335
2568 | 359.927 | 34.1721 | 8.9001 | 3.1286
2569 | 359.927 | 34.1542 | 8.9042 | 3.1423
2570 | 359.927 | 34.1342 | 8.896 | 3.1212
2571 | 359.927 | 34.1541 | 8.8722 | 3.1232
2572 | 359.927 | 34.1563 | 8.8714 | 3.1324
2573 | 359.927 | 34.1572 | 8.882 | 3.1321
2574 | 359.301 | 34.1512 | 8.8886 | 3.1335
2575 | 359.301 | 34.1504 | 8.8837 | 3.1224
2576 | 359.301 | 34.1517 | 8.8779 | 3.1314
2577 | 358.676 | 34.1549 | 8.8763 | 3.1211
2578 | 358.676 | 34.16 | 8.8681 | 3.1172
2579 | 358.676 | 34.1546 | 8.8722 | 3.1384
2580 | 358.676 | 34.1557 | 8.8754 | 3.0954
2581 | 358.676 | 34.1591 | 8.8689 | 3.1285
2582 | 359.301 | 34.1562 | 8.8672 | 3.1127
2583 | 358.676 | 34.1548 | 8.8705 | 3.1198
2584 | 359.301 | 34.1554 | 8.868 | 3.121
2585 | 359.927 | 34.1673 | 8.8582 | 3.1112
2586 | 359.927 | 34.1563 | 8.8508 | 3.109
2587 | 360.553 | 34.1619 | 8.8476 | 3.0908
2588 | 360.553 | 34.1601 | 8.8451 | 3.0918
2589 | 361.178 | 34.14 | 8.8541 | 3.0978
2590 | 361.804 | 34.1496 | 8.8467 | 3.1134
2591 | 361.804 | 34.1416 | 8.791 | 3.0639
2592 | 362.429 | 34.1743 | 8.7131 | 3.048
2593 | 362.429 | 34.1349 | 8.8049 | 3.0019
2594 | 361.804 | 34.1622 | 8.7812 | 3.0869
2595 | 361.804 | 34.1558 | 8.7951 | 3.0496
2596 | 362.429 | 34.153 | 8.7992 | 3.0822
2597 | 363.681 | 34.1558 | 8.8 | 3.0591
2598 | 364.932 | 34.1639 | 8.759 | 3.0589
2599 | 366.183 | 34.1789 | 8.6482 | 3.0021
2600 | 367.434 | 34.0636 | 8.5956 | 2.8846
2601 | 368.685 | 34.0639 | 8.4969 | 2.7763
2602 | 368.685 | 34.1005 | 8.5858 | 2.8319
2603 | 368.685 | 34.0733 | 8.5718 | 2.8661
2604 | 368.685 | 34.0551 | 8.4096 | 2.6988
2605 | 368.685 | 34.0782 | 8.2511 | 2.5982
2606 | 369.311 | 34.0653 | 8.2627 | 2.5983
2607 | 369.311 | 34.1421 | 8.1833 | 2.6309
2608 | 369.936 | 34.0946 | 8.1999 | 2.5797
2609 | 369.936 | 34.1537 | 8.1345 | 2.5915
2610 | 369.936 | 34.1333 | 8.1394 | 2.5669
2611 | 370.562 | 34.1551 | 8.1196 | 2.5504
2612 | 371.188 | 34.1544 | 8.1171 | 2.5843
2613 | 371.813 | 34.1436 | 8.1278 | 2.5528
2614 | 372.439 | 34.1522 | 8.1187 | 2.5549
2615 | 372.439 | 34.1532 | 8.1162 | 2.5628
2616 | 373.064 | 34.1552 | 8.1079 | 2.552
2617 | 373.064 | 34.1592 | 8.1038 | 2.56
2618 | 373.69 | 34.1585 | 8.1013 | 2.5352
2619 | 374.316 | 34.1592 | 8.0988 | 2.5504
2620 | 376.192 | 34.1581 | 8.1005 | 2.5393
2621 | 376.818 | 34.1561 | 8.0847 | 2.5486
2622 | 378.069 | 34.1523 | 8.0632 | 2.5002
2623 | 379.32 | 34.1441 | 8.0549 | 2.5021
2624 | 379.946 | 34.136 | 7.9927 | 2.4568
2625 | 381.197 | 34.1585 | 7.947 | 2.4286
2626 | 381.197 | 34.1627 | 7.9412 | 2.4237
2627 | 381.823 | 34.162 | 7.9445 | 2.4188
2628 | 382.448 | 34.1489 | 7.9254 | 2.4214
2629 | 381.823 | 34.1621 | 7.9005 | 2.3783
2630 | 380.572 | 34.1509 | 7.9154 | 2.3649
2631 | 379.32 | 34.17 | 7.9154 | 2.3855
2632 | 378.069 | 34.1609 | 7.9312 | 2.3987
2633 | 377.444 | 34.1342 | 7.9677 | 2.4037
2634 | 376.818 | 34.1249 | 7.9893 | 2.4095
2635 | 376.192 | 34.1317 | 7.9942 | 2.4296
2636 | 375.567 | 34.1464 | 7.981 | 2.4052
2637 | 374.316 | 34.1579 | 7.9785 | 2.4518
2638 | 373.064 | 34.1773 | 7.9751 | 2.4328
2639 | 371.813 | 34.1869 | 7.9776 | 2.4725
2640 | 371.188 | 34.163 | 7.9892 | 2.4532
2641 | 371.188 | 34.163 | 7.9892 | 2.4276
2642 | 370.562 | 34.171 | 7.99 | 2.4408
2643 | 370.562 | 34.1529 | 8.0116 | 2.4531
2644 | 371.813 | 34.159 | 8.0149 | 2.4609
2645 | 372.439 | 34.1632 | 8.019 | 2.4679
2646 | 374.941 | 34.1468 | 8.0157 | 2.4639
2647 | 376.818 | 34.1471 | 8.0058 | 2.4529
2648 | 378.069 | 34.103 | 7.9817 | 2.4105
2649 | 379.946 | 34.1592 | 7.9186 | 2.3896
2650 | 381.823 | 34.1632 | 7.8945 | 2.3669
2651 | 384.325 | 34.1576 | 7.8961 | 2.3683
2652 | 385.576 | 34.1389 | 7.8679 | 2.3592
2653 | 387.453 | 34.1619 | 7.773 | 2.2745
2654 | 389.33 | 34.1537 | 7.7555 | 2.2372
2655 | 391.207 | 34.1656 | 7.7205 | 2.2469
2656 | 391.832 | 34.1656 | 7.7172 | 2.2418
2657 | 393.083 | 34.1573 | 7.7164 | 2.2162
2658 | 393.083 | 34.1416 | 7.6972 | 2.1984
2659 | 393.709 | 34.1592 | 7.6788 | 2.1802
2660 | 394.335 | 34.166 | 7.673 | 2.1884
2661 | 394.335 | 34.1681 | 7.668 | 2.1692
2662 | 395.586 | 34.1638 | 7.6379 | 2.1858
2663 | 395.586 | 34.1669 | 7.6304 | 2.16
2664 | 395.586 | 34.1656 | 7.6313 | 2.1605
2665 | 395.586 | 34.163 | 7.6329 | 2.1542
2666 | 396.211 | 34.1623 | 7.6304 | 2.1484
2667 | 397.462 | 34.1657 | 7.6262 | 2.1563
2668 | 398.714 | 34.1602 | 7.6195 | 2.1443
2669 | 400.59 | 34.1615 | 7.6012 | 2.1266
2670 | 401.842 | 34.1677 | 7.5561 | 2.1042
2671 | 403.718 | 34.1555 | 7.5485 | 2.0722
2672 | 404.97 | 34.1604 | 7.5327 | 2.0742
2673 | 405.595 | 34.1586 | 7.5209 | 2.0622
2674 | 406.846 | 34.1682 | 7.4959 | 2.0652
2675 | 407.472 | 34.1681 | 7.5 | 2.0452
2676 | 408.098 | 34.1662 | 7.5076 | 2.0459
2677 | 408.098 | 34.1641 | 7.5009 | 2.0537
2678 | 408.723 | 34.1668 | 7.5243 | 2.0396
2679 | 408.723 | 34.149 | 7.5351 | 2.0469
2680 | 409.349 | 34.1752 | 7.4992 | 2.0769
2681 | 409.349 | 34.1705 | 7.4908 | 2.0513
2682 | 410.6 | 34.1674 | 7.4874 | 2.0185
2683 | 412.477 | 34.1663 | 7.4833 | 2.0271
2684 | 414.353 | 34.1669 | 7.4832 | 2.0355
2685 | 416.23 | 34.1664 | 7.474 | 2.0236
2686 | 418.107 | 34.1593 | 7.4774 | 2.0181
2687 | 419.358 | 34.1659 | 7.4657 | 2.0129
2688 | 421.235 | 34.1652 | 7.4581 | 1.994
2689 | 421.861 | 34.1607 | 7.433 | 1.9827
2690 | 423.112 | 34.166 | 7.4137 | 1.9579
2691 | 423.737 | 34.1808 | 7.4204 | 1.978
2692 | 423.737 | 34.1625 | 7.4288 | 1.9923
2693 | 424.363 | 34.2007 | 7.3366 | 1.9506
2694 | 424.989 | 34.1694 | 7.3961 | 1.9134
2695 | 424.989 | 34.2212 | 7.2846 | 1.9343
2696 | 424.989 | 34.1745 | 7.3894 | 1.9078
2697 | 425.614 | 34.1601 | 7.3685 | 1.9238
2698 | 425.614 | 34.1535 | 7.2855 | 1.8474
2699 | 426.24 | 34.1653 | 7.2452 | 1.7952
2700 | 426.24 | 34.1895 | 7.178 | 1.7791
2701 | 427.491 | 34.1812 | 7.1637 | 1.7466
2702 | 428.742 | 34.1792 | 7.1695 | 1.7401
2703 | 429.993 | 34.1769 | 7.1889 | 1.7605
2704 | 432.496 | 34.1409 | 7.1653 | 1.7356
2705 | 433.121 | 34.1351 | 7.1325 | 1.6686
2706 | 435.624 | 34.1511 | 7.0871 | 1.6582
2707 | 438.126 | 34.1836 | 6.932 | 1.5839
2708 | 438.752 | 34.1477 | 6.9489 | 1.4853
2709 | 440.003 | 34.1834 | 6.9033 | 1.495
2710 | 440.628 | 34.1994 | 6.878 | 1.504
2711 | 441.254 | 34.1981 | 6.8509 | 1.4777
2712 | 441.254 | 34.1972 | 6.8518 | 1.4714
2713 | 441.254 | 34.1916 | 6.856 | 1.4716
2714 | 441.879 | 34.1827 | 6.8661 | 1.479
2715 | 441.879 | 34.1741 | 6.8822 | 1.479
2716 | 441.879 | 34.1902 | 6.8585 | 1.4663
2717 | 442.505 | 34.1912 | 6.8543 | 1.46
2718 | 443.131 | 34.1989 | 6.8433 | 1.4683
2719 | 444.382 | 34.1974 | 6.8382 | 1.4551
2720 | 446.259 | 34.1978 | 6.8221 | 1.4358
2721 | 446.884 | 34.1979 | 6.8128 | 1.4229
2722 | 448.761 | 34.1991 | 6.8078 | 1.4097
2723 | 449.387 | 34.1989 | 6.8018 | 1.425
2724 | 450.012 | 34.1996 | 6.7993 | 1.3975
2725 | 450.638 | 34.2037 | 6.7874 | 1.413
2726 | 451.263 | 34.2039 | 6.7841 | 1.3995
2727 | 451.889 | 34.2015 | 6.7714 | 1.3934
2728 | 452.514 | 34.2022 | 6.7688 | 1.3727
2729 | 452.514 | 34.1976 | 6.7823 | 1.387
2730 | 453.14 | 34.1964 | 6.7891 | 1.4014
2731 | 453.14 | 34.2065 | 6.773 | 1.3956
2732 | 453.766 | 34.2003 | 6.7849 | 1.3959
2733 | 454.391 | 34.2042 | 6.7865 | 1.3962
2734 | 455.642 | 34.2011 | 6.7891 | 1.3971
2735 | 456.268 | 34.2052 | 6.7891 | 1.3975
2736 | 456.268 | 34.201 | 6.7933 | 1.3837
2737 | 456.894 | 34.2001 | 6.7924 | 1.3914
2738 | 457.519 | 34.2002 | 6.789 | 1.392
2739 | 458.145 | 34.203 | 6.7873 | 1.3925
2740 | 458.77 | 34.2023 | 6.7907 | 1.4071
2741 | 458.77 | 34.1998 | 6.7933 | 1.4002
2742 | 459.396 | 34.2026 | 6.7856 | 1.401
2743 | 459.396 | 34.2026 | 6.7856 | 1.3874
2744 | 460.022 | 34.2013 | 6.7882 | 1.3949
2745 | 460.647 | 34.202 | 6.7856 | 1.3955
2746 | 461.273 | 34.2024 | 6.7865 | 1.3816
2747 | 463.15 | 34.2013 | 6.7881 | 1.3897
2748 | 465.026 | 34.2035 | 6.7924 | 1.4045
2749 | 466.903 | 34.199 | 6.7915 | 1.3979
2750 | 468.154 | 34.1993 | 6.7907 | 1.3988
2751 | 469.405 | 34.1997 | 6.7881 | 1.3848
2752 | 470.657 | 34.1969 | 6.7712 | 1.3791
2753 | 471.282 | 34.2071 | 6.7458 | 1.3447
2754 | 472.533 | 34.2122 | 6.7356 | 1.3525
2755 | 472.533 | 34.2053 | 6.7263 | 1.3321
2756 | 473.785 | 34.2059 | 6.728 | 1.3322
2757 | 474.41 | 34.2179 | 6.7068 | 1.3408
2758 | 475.036 | 34.2113 | 6.7043 | 1.327
2759 | 475.661 | 34.1977 | 6.7221 | 1.3192
2760 | 476.287 | 34.2031 | 6.7178 | 1.3417
2761 | 477.538 | 34.201 | 6.7178 | 1.3203
2762 | 477.538 | 34.2035 | 6.7093 | 1.3138
2763 | 478.164 | 34.2098 | 6.7042 | 1.3213
2764 | 478.789 | 34.2088 | 6.7034 | 1.3074
2765 | 479.415 | 34.2136 | 6.7042 | 1.3153
2766 | 479.415 | 34.205 | 6.7085 | 1.3151
2767 | 480.04 | 34.1937 | 6.7135 | 1.3299
2768 | 480.666 | 34.1965 | 6.7355 | 1.3073
2769 | 481.292 | 34.1962 | 6.7355 | 1.3439
2770 | 481.917 | 34.2047 | 6.7355 | 1.3443
2771 | 482.543 | 34.2175 | 6.7017 | 1.3241
2772 | 483.168 | 34.2146 | 6.6644 | 1.29
2773 | 483.794 | 34.2208 | 6.6652 | 1.2831
2774 | 484.42 | 34.2178 | 6.7093 | 1.3248
2775 | 485.045 | 34.2081 | 6.7262 | 1.339
2776 | 485.045 | 34.1802 | 6.738 | 1.3243
2777 | 486.296 | 34.2104 | 6.7202 | 1.3109
2778 | 486.296 | 34.2016 | 6.7262 | 1.3327
2779 | 486.922 | 34.2032 | 6.7228 | 1.3258
2780 | 487.548 | 34.205 | 6.7177 | 1.2974
2781 | 488.173 | 34.215 | 6.7117 | 1.3267
2782 | 488.799 | 34.2109 | 6.7007 | 1.3201
2783 | 489.424 | 34.2115 | 6.7058 | 1.3203
2784 | 491.301 | 34.2078 | 6.71 | 1.3205
2785 | 491.927 | 34.206 | 6.712 | 1.3064
2786 | 492.552 | 34.2028 | 6.7159 | 1.3281
2787 | 495.055 | 34.2033 | 6.7142 | 1.3215
2788 | 496.306 | 34.1979 | 6.7058 | 1.3079
2789 | 497.557 | 34.1877 | 6.6829 | 1.2877
2790 | 498.808 | 34.2411 | 6.571 | 1.2487
2791 | 498.808 | 34.1951 | 6.6142 | 1.1888
2792 | 499.434 | 34.2044 | 6.6134 | 1.2037
2793 | 500.685 | 34.2102 | 6.6617 | 1.246
2794 | 501.311 | 34.1975 | 6.6668 | 1.2897
2795 | 501.936 | 34.2137 | 6.6295 | 1.2332
2796 | 502.562 | 34.189 | 6.7057 | 1.2595
2797 | 502.562 | 34.2148 | 6.6532 | 1.2983
2798 | 503.187 | 34.2056 | 6.671 | 1.2761
2799 | 503.813 | 34.2265 | 6.6659 | 1.2909
2800 | 505.064 | 34.13 | 6.6634 | 1.2559
2801 | 505.064 | 34.2296 | 6.5854 | 1.1852
2802 | 505.69 | 34.2186 | 6.5828 | 1.2151
2803 | 506.315 | 34.2371 | 6.5565 | 1.1942
2804 | 506.315 | 34.2487 | 6.5862 | 1.2078
2805 | 506.941 | 34.2084 | 6.6057 | 1.2221
2806 | 506.941 | 34.2414 | 6.5607 | 1.2017
2807 | 507.566 | 34.2291 | 6.5743 | 1.2089
2808 | 507.566 | 34.2295 | 6.5709 | 1.2091
2809 | 508.818 | 34.2035 | 6.5684 | 1.1659
2810 | 508.818 | 34.1851 | 6.5853 | 1.1727
2811 | 509.443 | 34.1389 | 6.6048 | 1.1506
2812 | 509.443 | 34.1392 | 6.5913 | 1.1365
2813 | 510.069 | 34.1267 | 6.5947 | 1.1072
2814 | 510.694 | 34.1666 | 6.5616 | 1.1306
2815 | 511.32 | 34.1303 | 6.5726 | 1.1308
2816 | 511.946 | 34.1322 | 6.5616 | 1.1164
2817 | 511.32 | 34.1583 | 6.5488 | 1.0948
2818 | 512.571 | 34.1643 | 6.5497 | 1.1099
2819 | 513.197 | 34.1785 | 6.5395 | 1.125
2820 | 513.197 | 34.2297 | 6.531 | 1.1473
2821 | 514.448 | 34.1969 | 6.5352 | 1.1476
2822 | 514.448 | 34.214 | 6.5225 | 1.1261
2823 | 515.073 | 34.2112 | 6.5191 | 1.119
2824 | 516.325 | 34.2078 | 6.5233 | 1.1267
2825 | 516.325 | 34.1834 | 6.5301 | 1.1266
2826 | 516.95 | 34.1963 | 6.5301 | 1.1122
2827 | 516.95 | 34.1992 | 6.4902 | 1.1211
2828 | 517.576 | 34.1961 | 6.5063 | 1.0913
2829 | 517.576 | 34.2013 | 6.4834 | 1.1069
2830 | 517.576 | 34.1925 | 6.4655 | 1.0633
2831 | 518.201 | 34.2204 | 6.4298 | 1.0722
2832 | 518.201 | 34.2228 | 6.4111 | 1.0358
2833 | 517.576 | 34.2155 | 6.4187 | 1.0429
2834 | 517.576 | 34.236 | 6.4085 | 1.0656
2835 | 517.576 | 34.2564 | 6.3941 | 1.0586
2836 | 517.576 | 34.2645 | 6.417 | 1.0728
2837 | 517.576 | 34.2496 | 6.4349 | 1.1092
2838 | 517.576 | 34.2477 | 6.4323 | 1.0871
2839 | 517.576 | 34.2498 | 6.4391 | 1.0871
2840 | 517.576 | 34.3051 | 6.434 | 1.1168
2841 | 517.576 | 34.2825 | 6.4655 | 1.1453
2842 | 518.201 | 34.2239 | 6.4825 | 1.123
2843 | 517.576 | 34.2964 | 6.4944 | 1.1369
2844 | 517.576 | 34.2151 | 6.5538 | 1.1721
2845 | 517.576 | 34.2012 | 6.5351 | 1.1804
2846 | 517.576 | 34.2437 | 6.4748 | 1.1384
2847 | 517.576 | 34.2474 | 6.4859 | 1.1083
2848 | 517.576 | 34.201 | 6.5028 | 1.1305
2849 | 517.576 | 34.2275 | 6.5028 | 1.1007
2850 | 518.201 | 34.1912 | 6.5079 | 1.1305
2851 | 518.201 | 34.1696 | 6.5207 | 1.1082
2852 | 518.201 | 34.1856 | 6.5224 | 1.1006
2853 | 518.201 | 34.2248 | 6.5156 | 1.1376
2854 | 518.827 | 34.2896 | 6.4459 | 1.1547
2855 | 518.827 | 34.2832 | 6.4331 | 1.1259
2856 | 518.827 | 34.2568 | 6.4374 | 1.1037
2857 | 518.827 | 34.2663 | 6.4323 | 1.089
2858 | 518.827 | 34.2363 | 6.4416 | 1.0891
2859 | 518.201 | 34.244 | 6.4416 | 1.0964
2860 | 517.576 | 34.2574 | 6.4595 | 1.1103
2861 | 516.95 | 34.2216 | 6.4824 | 1.1025
2862 | 516.325 | 34.2496 | 6.49 | 1.1167
2863 | 515.699 | 34.2369 | 6.5342 | 1.1667
2864 | 515.699 | 34.2743 | 6.5351 | 1.1812
2865 | 515.073 | 34.1986 | 6.6055 | 1.2012
2866 | 514.448 | 34.2399 | 6.5953 | 1.238
2867 | 514.448 | 34.2287 | 6.614 | 1.2373
2868 | 514.448 | 34.2371 | 6.6114 | 1.2377
2869 | 514.448 | 34.1841 | 6.6173 | 1.201
2870 | 514.448 | 34.2073 | 6.591 | 1.1871
2871 | 514.448 | 34.1727 | 6.586 | 1.1584
2872 | 514.448 | 34.1803 | 6.5664 | 1.1366
2873 | 514.448 | 34.1803 | 6.5724 | 1.1293
2874 | 514.448 | 34.1753 | 6.6114 | 1.1573
2875 | 514.448 | 34.1815 | 6.6038 | 1.1797
2876 | 514.448 | 34.1726 | 6.6097 | 1.1795
2877 | 514.448 | 34.2115 | 6.6105 | 1.1866
2878 | 515.073 | 34.1845 | 6.6003 | 1.195
2879 | 515.073 | 34.2017 | 6.6037 | 1.2021
2880 | 515.073 | 34.1738 | 6.6097 | 1.1652
2881 | 515.073 | 34.1892 | 6.5927 | 1.1657
2882 | 515.699 | 34.2047 | 6.5783 | 1.1589
2883 | 515.699 | 34.1954 | 6.5757 | 1.1665
2884 | 516.325 | 34.1915 | 6.5808 | 1.1664
2885 | 516.325 | 34.209 | 6.5706 | 1.1519
2886 | 516.95 | 34.215 | 6.5732 | 1.174
2887 | 516.95 | 34.2169 | 6.5757 | 1.1964
2888 | 516.95 | 34.2142 | 6.574 | 1.1814
2889 | 516.95 | 34.215 | 6.5732 | 1.1814
2890 | 517.576 | 34.2194 | 6.5596 | 1.1823
2891 | 517.576 | 34.23 | 6.5519 | 1.1675
2892 | 517.576 | 34.2201 | 6.5545 | 1.1751
2893 | 517.576 | 34.2253 | 6.5536 | 1.1749
2894 | 516.95 | 34.2185 | 6.5579 | 1.1749
2895 | 517.576 | 34.22 | 6.5604 | 1.1749
2896 | 517.576 | 34.2127 | 6.5545 | 1.1752
2897 | 517.576 | 34.2068 | 6.5604 | 1.1602
2898 | 517.576 | 34.2127 | 6.5604 | 1.1676
2899 | 517.576 | 34.2018 | 6.5536 | 1.1531
2900 | 517.576 | 34.2164 | 6.5315 | 1.1613
2901 | 517.576 | 34.2352 | 6.5171 | 1.1469
2902 | 517.576 | 34.1989 | 6.5417 | 1.1536
2903 | 516.95 | 34.2261 | 6.5383 | 1.1534
2904 | 517.576 | 34.2435 | 6.4984 | 1.155
2905 | 516.95 | 34.2323 | 6.4848 | 1.1259
2906 | 516.95 | 34.2378 | 6.4803 | 1.126
2907 | 516.95 | 34.2488 | 6.4712 | 1.1337
2908 | 516.95 | 34.23 | 6.4797 | 1.1187
2909 | 516.95 | 34.222 | 6.4788 | 1.1114
2910 | 516.95 | 34.2258 | 6.478 | 1.1039
2911 | 516.95 | 34.2274 | 6.4763 | 1.1114
2912 | 517.576 | 34.2301 | 6.4763 | 1.1115
2913 | 516.95 | 34.2285 | 6.4737 | 1.1115
2914 | 516.95 | 34.2325 | 6.4712 | 1.1116
2915 | 516.95 | 34.2241 | 6.4737 | 1.1115
2916 | 516.95 | 34.2298 | 6.4754 | 1.1114
2917 | 516.325 | 34.242 | 6.4457 | 1.0975
2918 | 516.325 | 34.2395 | 6.4482 | 1.1049
2919 | 516.325 | 34.234 | 6.4508 | 1.09
2920 | 516.325 | 34.2357 | 6.4491 | 1.0977
2921 | 515.699 | 34.2343 | 6.4508 | 1.0975
2922 | 515.699 | 34.2377 | 6.4474 | 1.0977
2923 | 515.073 | 34.2414 | 6.444 | 1.0977
2924 | 515.699 | 34.236 | 6.4431 | 1.0978
2925 | 515.073 | 34.2395 | 6.4414 | 1.098
2926 | 515.699 | 34.2377 | 6.4355 | 1.0835
2927 | 515.699 | 34.2382 | 6.4321 | 1.0911
2928 | 515.699 | 34.2369 | 6.4304 | 1.0763
2929 | 515.699 | 34.2369 | 6.4304 | 1.0837
2930 | 515.699 | 34.2369 | 6.4304 | 1.0691
2931 | 515.699 | 34.2361 | 6.4312 | 1.0765
2932 | 516.325 | 34.2366 | 6.4304 | 1.0915
2933 | 515.699 | 34.2361 | 6.4253 | 1.0693
2934 | 515.699 | 34.2478 | 6.415 | 1.077
2935 | 515.699 | 34.2584 | 6.3955 | 1.0628
2936 | 515.699 | 34.2409 | 6.3938 | 1.0258
2937 | 515.699 | 34.2409 | 6.3997 | 1.0479
2938 | 515.699 | 34.2377 | 6.4014 | 1.0332
2939 | 515.699 | 34.2317 | 6.4133 | 1.0552
2940 | 515.699 | 34.237 | 6.4125 | 1.0626
2941 | 515.699 | 34.2273 | 6.4133 | 1.0552
2942 | 515.073 | 34.2132 | 6.4099 | 1.0255
2943 | 515.073 | 34.2314 | 6.4065 | 1.0404
2944 | 515.073 | 34.2116 | 6.4057 | 1.0406
2945 | 515.073 | 34.2339 | 6.3759 | 1.0266
2946 | 515.073 | 34.2172 | 6.3733 | 1.0047
2947 | 515.073 | 34.2485 | 6.3435 | 0.99063
2948 | 515.073 | 34.2452 | 6.335 | 0.99094
2949 | 514.448 | 34.2497 | 6.3308 | 0.99842
2950 | 513.822 | 34.2482 | 6.3163 | 0.98392
2951 | 514.448 | 34.2528 | 6.3129 | 0.97663
2952 | 514.448 | 34.2526 | 6.3086 | 0.98448
2953 | 513.822 | 34.2434 | 6.3137 | 0.96934
2954 | 513.822 | 34.2382 | 6.3188 | 0.97667
2955 | 513.822 | 34.2335 | 6.3265 | 0.97644
2956 | 513.822 | 34.2399 | 6.3231 | 0.97675
2957 | 513.197 | 34.2352 | 6.3444 | 0.99088
2958 | 513.197 | 34.2447 | 6.3452 | 1.0132
2959 | 513.197 | 34.2432 | 6.3452 | 0.99826
2960 | 512.571 | 34.2406 | 6.3452 | 0.99818
2961 | 512.571 | 34.2435 | 6.3452 | 0.99816
2962 | 512.571 | 34.2425 | 6.3478 | 0.99832
2963 | 512.571 | 34.241 | 6.3478 | 1.0132
2964 | 512.571 | 34.2427 | 6.3461 | 0.99092
2965 | 512.571 | 34.244 | 6.3418 | 0.99852
2966 | 512.571 | 34.2472 | 6.3401 | 0.99855
2967 | 511.946 | 34.2475 | 6.3401 | 0.99846
2968 | 512.571 | 34.2423 | 6.3435 | 0.99871
2969 | 511.946 | 34.2436 | 6.341 | 0.99869
2970 | 511.946 | 34.247 | 6.3376 | 0.99879
2971 | 511.946 | 34.2453 | 6.3393 | 0.99898
2972 | 511.946 | 34.2496 | 6.335 | 0.9991
2973 | 511.946 | 34.2333 | 6.335 | 0.98428
2974 | 511.946 | 34.2601 | 6.3171 | 0.97725
2975 | 511.946 | 34.2488 | 6.3239 | 0.98479
2976 | 511.946 | 34.2437 | 6.329 | 0.96972
2977 | 511.946 | 34.2454 | 6.3273 | 0.99216
2978 | 511.946 | 34.2477 | 6.3265 | 0.98495
2979 | 511.946 | 34.2475 | 6.3282 | 0.98489
2980 | 511.946 | 34.2452 | 6.329 | 0.99981
2981 | 511.946 | 34.2469 | 6.3273 | 0.97746
2982 | 511.32 | 34.2487 | 6.3273 | 0.98482
2983 | 511.32 | 34.2459 | 6.3256 | 0.98513
2984 | 511.946 | 34.245 | 6.3248 | 0.98526
2985 | 511.946 | 34.2444 | 6.318 | 0.97055
2986 | 511.946 | 34.2436 | 6.3129 | 0.96348
2987 | 511.946 | 34.2476 | 6.3103 | 0.97078
2988 | 511.946 | 34.2518 | 6.312 | 0.97093
2989 | 511.946 | 34.2478 | 6.3146 | 0.98582
2990 | 511.946 | 34.2508 | 6.3146 | 0.97856
2991 | 511.946 | 34.2491 | 6.3163 | 0.97852
2992 | 511.946 | 34.2508 | 6.3146 | 0.97856
2993 | 511.946 | 34.2604 | 6.3035 | 0.96392
2994 | 512.571 | 34.2616 | 6.2975 | 0.98664
2995 | 512.571 | 34.2472 | 6.2941 | 0.94944
2996 | 512.571 | 34.2486 | 6.2839 | 0.94999
2997 | 513.822 | 34.2592 | 6.277 | 0.94284
2998 | 513.822 | 34.2565 | 6.2753 | 0.9504
2999 | 513.822 | 34.255 | 6.2753 | 0.93543
3000 | 513.822 | 34.2552 | 6.2736 | 0.94297
3001 | 515.073 | 34.2557 | 6.2711 | 0.92825
3002 | 515.073 | 34.2553 | 6.2685 | 0.93582
3003 | 515.073 | 34.2515 | 6.2694 | 0.93582
3004 | 515.073 | 34.2614 | 6.2668 | 0.93606
3005 | 514.448 | 34.256 | 6.2651 | 0.93606
3006 | 513.822 | 34.2558 | 6.2745 | 0.93568
3007 | 513.822 | 34.2546 | 6.2728 | 0.95072
3008 | 513.822 | 34.2497 | 6.2702 | 0.92858
3009 | 513.822 | 34.2519 | 6.2591 | 0.93642
3010 | 513.822 | 34.2563 | 6.2651 | 0.92121
3011 | 514.448 | 34.2548 | 6.2574 | 0.92905
3012 | 514.448 | 34.2566 | 6.2498 | 0.9295
3013 | 514.448 | 34.2561 | 6.2532 | 0.9294
3014 | 513.822 | 34.2581 | 6.2515 | 0.92935
3015 | 513.822 | 34.2557 | 6.2583 | 0.92915
3016 | 513.197 | 34.2558 | 6.26 | 0.92901
3017 | 512.571 | 34.257 | 6.2532 | 0.92935
3018 | 512.571 | 34.2575 | 6.2497 | 0.91445
3019 | 512.571 | 34.2545 | 6.2497 | 0.92197
3020 | 512.571 | 34.2574 | 6.2497 | 0.92196
3021 | 512.571 | 34.2622 | 6.2421 | 0.90716
3022 | 512.571 | 34.2605 | 6.2378 | 0.91503
3023 | 512.571 | 34.2596 | 6.2387 | 0.91501
3024 | 513.197 | 34.2583 | 6.2412 | 0.93004
3025 | 513.197 | 34.2595 | 6.2429 | 0.92247
3026 | 513.197 | 34.2595 | 6.2429 | 0.92247
3027 | 513.197 | 34.2595 | 6.2409 | 0.92275
3028 | 513.197 | 34.2596 | 6.2369 | 0.90786
3029 | 513.822 | 34.2625 | 6.2352 | 0.93051
3030 | 513.822 | 34.2617 | 6.2242 | 0.8933
3031 | 513.822 | 34.2623 | 6.225 | 0.9083
3032 | 513.197 | 34.2671 | 6.225 | 0.90841
3033 | 512.571 | 34.2607 | 6.2361 | 0.92303
3034 | 511.946 | 34.2589 | 6.2352 | 0.90045
3035 | 511.32 | 34.2716 | 6.2259 | 0.9081
3036 | 511.32 | 34.2593 | 6.2293 | 0.90806
3037 | 511.32 | 34.2513 | 6.2446 | 0.90763
3038 | 510.694 | 34.2529 | 6.2463 | 0.9225
3039 | 510.069 | 34.2544 | 6.248 | 0.91506
3040 | 510.069 | 34.2561 | 6.2463 | 0.9151
3041 | 509.443 | 34.2577 | 6.2421 | 0.91514
3042 | 509.443 | 34.258 | 6.2404 | 0.91519
3043 | 509.443 | 34.2575 | 6.2438 | 0.91509
3044 | 508.818 | 34.2589 | 6.2412 | 0.91508
3045 | 508.818 | 34.2538 | 6.2463 | 0.91494
3046 | 508.818 | 34.2553 | 6.2463 | 0.91515
3047 | 509.443 | 34.2568 | 6.2489 | 0.91515
3048 | 509.443 | 34.2572 | 6.2515 | 0.93008
3049 | 509.443 | 34.2572 | 6.2515 | 0.90756
3050 | 509.443 | 34.2558 | 6.2515 | 0.93009
3051 | 510.069 | 34.2565 | 6.2489 | 0.92275
3052 | 510.069 | 34.2572 | 6.2497 | 0.92272
3053 | 510.694 | 34.2588 | 6.2463 | 0.9229
3054 | 510.069 | 34.2589 | 6.248 | 0.92276
3055 | 510.694 | 34.2586 | 6.248 | 0.92307
3056 | 510.069 | 34.2576 | 6.2463 | 0.92282
3057 | 510.694 | 34.2598 | 6.2497 | 0.92279
3058 | 510.069 | 34.2629 | 6.2455 | 0.92304
3059 | 511.32 | 34.2491 | 6.2557 | 0.90795
3060 | 511.32 | 34.2547 | 6.2472 | 0.91569
3061 | 511.32 | 34.2572 | 6.2446 | 0.91576
3062 | 511.32 | 34.2589 | 6.2429 | 0.9158
3063 | 511.32 | 34.2583 | 6.2421 | 0.91583
3064 | 511.32 | 34.2572 | 6.2446 | 0.91576
3065 | 511.32 | 34.2545 | 6.2429 | 0.91583
3066 | 510.694 | 34.2563 | 6.2429 | 0.91595
3067 | 510.069 | 34.2546 | 6.2463 | 0.91555
3068 | 510.069 | 34.2555 | 6.2515 | 0.9304
3069 | 509.443 | 34.2532 | 6.254 | 0.92296
3070 | 508.818 | 34.258 | 6.254 | 0.92284
3071 | 508.818 | 34.2565 | 6.254 | 0.92285
3072 | 508.818 | 34.2539 | 6.2566 | 0.90777
3073 | 508.818 | 34.2548 | 6.2557 | 0.93032
3074 | 508.818 | 34.2561 | 6.2515 | 0.92294
3075 | 508.818 | 34.2567 | 6.2523 | 0.92291
3076 | 509.443 | 34.2587 | 6.2515 | 0.92301
3077 | 509.443 | 34.2579 | 6.2523 | 0.92321
3078 | 509.443 | 34.26 | 6.2532 | 0.92295
3079 | 508.818 | 34.2558 | 6.2591 | 0.92269
3080 | 508.818 | 34.2573 | 6.2532 | 0.9231
3081 | 508.192 | 34.2564 | 6.2515 | 0.92307
3082 | 508.192 | 34.2551 | 6.2497 | 0.92313
3083 | 508.192 | 34.2557 | 6.2506 | 0.9231
3084 | 508.192 | 34.2557 | 6.2506 | 0.90808
3085 | 507.566 | 34.2579 | 6.2532 | 0.93043
3086 | 508.192 | 34.2555 | 6.2523 | 0.92305
3087 | 507.566 | 34.2569 | 6.2497 | 0.92303
3088 | 508.192 | 34.2568 | 6.248 | 0.92318
3089 | 508.192 | 34.2538 | 6.26 | 0.92281
3090 | 508.818 | 34.2541 | 6.2608 | 0.93789
3091 | 508.818 | 34.2564 | 6.26 | 0.91537
3092 | 509.443 | 34.2559 | 6.2617 | 0.92292
3093 | 509.443 | 34.2563 | 6.2583 | 0.92303
3094 | 510.069 | 34.2587 | 6.2497 | 0.90834
3095 | 510.069 | 34.2546 | 6.2523 | 0.93083
3096 | 510.069 | 34.2557 | 6.2497 | 0.90836
3097 | 510.694 | 34.2565 | 6.2472 | 0.93107
3098 | 510.694 | 34.2565 | 6.2472 | 0.90852
3099 | 511.32 | 34.257 | 6.2463 | 0.91615
3100 | 511.32 | 34.2598 | 6.2421 | 0.91626
3101 | 510.694 | 34.2526 | 6.248 | 0.91603
3102 | 510.069 | 34.2532 | 6.2463 | 0.90097
3103 | 509.443 | 34.2543 | 6.2455 | 0.92345
3104 | 508.818 | 34.2567 | 6.2463 | 0.9158
3105 | 509.443 | 34.2573 | 6.2455 | 0.91591
3106 | 508.818 | 34.258 | 6.248 | 0.91596
3107 | 508.818 | 34.2439 | 6.2651 | 0.91529
3108 | 508.818 | 34.2556 | 6.2549 | 0.91554
3109 | 508.818 | 34.2565 | 6.254 | 0.93081
3110 | 509.443 | 34.2538 | 6.2549 | 0.93817
3111 | 509.443 | 34.2555 | 6.2532 | 0.93093
3112 | 510.069 | 34.2559 | 6.254 | 0.91574
3113 | 510.069 | 34.2559 | 6.254 | 0.92325
3114 | 510.694 | 34.2564 | 6.2532 | 0.92336
3115 | 511.32 | 34.2544 | 6.2549 | 0.92363
3116 | 511.32 | 34.2567 | 6.254 | 0.92342
3117 | 511.946 | 34.2556 | 6.2549 | 0.92349
3118 | 512.571 | 34.2561 | 6.254 | 0.92382
3119 | 513.197 | 34.255 | 6.2549 | 0.92366
3120 | 514.448 | 34.2552 | 6.254 | 0.90904
3121 | 514.448 | 34.2567 | 6.254 | 0.91655
3122 | 515.699 | 34.2555 | 6.2532 | 0.91654
3123 | 515.073 | 34.2547 | 6.2557 | 0.91638
3124 | 515.699 | 34.2552 | 6.2549 | 0.91671
3125 | 515.699 | 34.2538 | 6.2549 | 0.91672
3126 | 516.325 | 34.2554 | 6.2515 | 0.9169
3127 | 516.325 | 34.2573 | 6.248 | 0.917
3128 | 516.95 | 34.2547 | 6.2489 | 0.91685
3129 | 516.95 | 34.2553 | 6.2497 | 0.91704
3130 | 517.576 | 34.2574 | 6.2489 | 0.91714
3131 | 518.201 | 34.2545 | 6.2515 | 0.91716
3132 | 518.827 | 34.2544 | 6.2497 | 0.9173
3133 | 519.453 | 34.2541 | 6.2497 | 0.91739
3134 | 519.453 | 34.2573 | 6.248 | 0.91743
3135 | 520.078 | 34.2572 | 6.2463 | 0.91757
3136 | 520.704 | 34.2552 | 6.248 | 0.91761
3137 | 521.329 | 34.2532 | 6.2497 | 0.91766
3138 | 521.955 | 34.2561 | 6.248 | 0.91778
3139 | 521.955 | 34.2546 | 6.248 | 0.91779
3140 | 522.581 | 34.2505 | 6.2429 | 0.91784
3141 | 523.832 | 34.2521 | 6.2318 | 0.9035
3142 | 523.832 | 34.2621 | 6.2293 | 0.91106
3143 | 524.457 | 34.2616 | 6.231 | 0.91109
3144 | 525.083 | 34.2545 | 6.2318 | 0.89612
3145 | 525.709 | 34.2548 | 6.2327 | 0.91857
3146 | 526.334 | 34.2577 | 6.231 | 0.91137
3147 | 526.334 | 34.2617 | 6.2284 | 0.89635
3148 | 526.334 | 34.2618 | 6.2278 | 0.90391
3149 | 526.96 | 34.2617 | 6.2267 | 0.90403
3150 | 526.96 | 34.26 | 6.2284 | 0.88869
3151 | 526.96 | 34.2629 | 6.2284 | 0.91151
3152 | 527.585 | 34.2626 | 6.2284 | 0.90406
3153 | 528.211 | 34.2628 | 6.225 | 0.90425
3154 | 528.211 | 34.2613 | 6.225 | 0.90425
3155 | 528.211 | 34.2579 | 6.2284 | 0.90417
3156 | 528.211 | 34.2621 | 6.2242 | 0.88919
3157 | 528.211 | 34.2598 | 6.225 | 0.91181
3158 | 528.211 | 34.2592 | 6.2242 | 0.90429
3159 | 528.211 | 34.2628 | 6.225 | 0.90424
3160 | 528.836 | 34.2603 | 6.2242 | 0.90437
3161 | 528.836 | 34.2574 | 6.2242 | 0.90439
3162 | 528.836 | 34.2506 | 6.225 | 0.88931
3163 | 529.462 | 34.2172 | 6.2165 | 0.88252
3164 | 529.462 | 34.2446 | 6.1832 | 0.8756
3165 | 530.088 | 34.2559 | 6.1747 | 0.85321
3166 | 530.713 | 34.2742 | 6.1354 | 0.85434
3167 | 530.713 | 34.2746 | 6.132 | 0.83173
3168 | 531.339 | 34.277 | 6.1397 | 0.84671
3169 | 531.339 | 34.2848 | 6.1482 | 0.87668
3170 | 531.339 | 34.2798 | 6.1576 | 0.8615
3171 | 531.964 | 34.262 | 6.1662 | 0.87656
3172 | 531.964 | 34.2775 | 6.1508 | 0.86937
3173 | 531.964 | 34.2843 | 6.1499 | 0.85422
3174 | 531.964 | 34.2801 | 6.1363 | 0.86222
3175 | 532.59 | 34.2805 | 6.1311 | 0.8473
3176 | 533.216 | 34.2789 | 6.1294 | 0.85502
3177 | 533.216 | 34.2787 | 6.1312 | 0.85497
3178 | 533.216 | 34.2716 | 6.1457 | 0.83944
3179 | 533.841 | 34.2699 | 6.15 | 0.86232
3180 | 533.841 | 34.2717 | 6.1482 | 0.85479
3181 | 534.467 | 34.2724 | 6.1457 | 0.85494
3182 | 535.092 | 34.2745 | 6.1448 | 0.85503
3183 | 535.092 | 34.274 | 6.1483 | 0.85493
3184 | 535.718 | 34.2728 | 6.1551 | 0.86996
3185 | 536.344 | 34.2727 | 6.1534 | 0.86252
3186 | 536.344 | 34.2732 | 6.15 | 0.86283
3187 | 536.969 | 34.2735 | 6.1508 | 0.86288
3188 | 537.595 | 34.2739 | 6.1457 | 0.86311
3189 | 537.595 | 34.275 | 6.1372 | 0.8482
3190 | 537.595 | 34.2742 | 6.138 | 0.8408
3191 | 537.595 | 34.2817 | 6.1483 | 0.84804
3192 | 537.595 | 34.2842 | 6.1517 | 0.86308
3193 | 537.595 | 34.2801 | 6.1602 | 0.87043
3194 | 538.22 | 34.2704 | 6.1696 | 0.86292
3195 | 537.595 | 34.278 | 6.1594 | 0.87804
3196 | 537.595 | 34.2697 | 6.1662 | 0.85536
3197 | 537.595 | 34.272 | 6.1714 | 0.87793
3198 | 536.969 | 34.2692 | 6.1773 | 0.87031
3199 | 536.969 | 34.2656 | 6.1765 | 0.87036
3200 | 535.718 | 34.2575 | 6.1808 | 0.87011
3201 | 535.718 | 34.2637 | 6.1731 | 0.87031
3202 | 535.718 | 34.2646 | 6.1722 | 0.87033
3203 | 535.718 | 34.2683 | 6.1611 | 0.85549
3204 | 535.718 | 34.2702 | 6.1637 | 0.86298
3205 | 535.718 | 34.2689 | 6.162 | 0.87819
3206 | 536.344 | 34.2688 | 6.1663 | 0.87057
3207 | 536.344 | 34.2683 | 6.1697 | 0.87047
3208 | 536.969 | 34.2657 | 6.1705 | 0.87054
3209 | 536.969 | 34.2697 | 6.168 | 0.87059
3210 | 536.969 | 34.2689 | 6.1688 | 0.87078
3211 | 538.22 | 34.2672 | 6.1714 | 0.87088
3212 | 538.22 | 34.268 | 6.1705 | 0.87069
3213 | 538.22 | 34.2665 | 6.1705 | 0.8707
3214 | 538.846 | 34.2662 | 6.1706 | 0.87099
3215 | 538.846 | 34.2656 | 6.1697 | 0.87102
3216 | 538.846 | 34.2528 | 6.1706 | 0.8559
3217 | 539.471 | 34.263 | 6.1586 | 0.84869
3218 | 539.471 | 34.2575 | 6.1612 | 0.84106
3219 | 539.471 | 34.264 | 6.1518 | 0.84889
3220 | 539.471 | 34.2712 | 6.1475 | 0.84897
3221 | 539.471 | 34.281 | 6.1467 | 0.84894
3222 | 539.471 | 34.267 | 6.1458 | 0.84904
3223 | 538.846 | 34.2725 | 6.1569 | 0.83344
3224 | 538.22 | 34.2786 | 6.1526 | 0.85621
3225 | 538.22 | 34.275 | 6.1518 | 0.84867
3226 | 537.595 | 34.2714 | 6.1586 | 0.84841
3227 | 536.969 | 34.2683 | 6.162 | 0.86341
3228 | 536.344 | 34.2745 | 6.168 | 0.87069
3229 | 536.344 | 34.2735 | 6.1808 | 0.86274
3230 | 535.718 | 34.2681 | 6.1791 | 0.87789
3231 | 536.344 | 34.261 | 6.18 | 0.87041
3232 | 535.718 | 34.2626 | 6.1757 | 0.87044
3233 | 535.718 | 34.2656 | 6.1697 | 0.85566
3234 | 535.092 | 34.2681 | 6.1586 | 0.86347
3235 | 533.841 | 34.2739 | 6.1698 | 0.86274
3236 | 533.216 | 34.2715 | 6.168 | 0.87787
3237 | 532.59 | 34.2713 | 6.1715 | 0.87032
3238 | 531.964 | 34.2532 | 6.1706 | 0.85501
3239 | 531.339 | 34.2603 | 6.1698 | 0.8627
3240 | 530.088 | 34.2681 | 6.1655 | 0.86262
3241 | 529.462 | 34.2706 | 6.1664 | 0.87765
3242 | 528.836 | 34.2653 | 6.1689 | 0.8548
3243 | 528.211 | 34.2656 | 6.1689 | 0.86229
3244 | 527.585 | 34.2653 | 6.1681 | 0.86223
3245 | 526.96 | 34.2692 | 6.1689 | 0.86211
3246 | 526.96 | 34.267 | 6.1741 | 0.86197
3247 | 526.334 | 34.2703 | 6.1741 | 0.86187
3248 | 525.709 | 34.2761 | 6.1775 | 0.87678
3249 | 525.709 | 34.2588 | 6.2125 | 0.8985
3250 | 525.083 | 34.2676 | 6.2219 | 0.89807
3251 | 524.457 | 34.2692 | 6.2338 | 0.92026
3252 | 523.206 | 34.2657 | 6.2483 | 0.91964
3253 | 522.581 | 34.2589 | 6.2628 | 0.9269
3254 | 521.955 | 34.2452 | 6.2679 | 0.93405
3255 | 520.704 | 34.2504 | 6.2782 | 0.92598
3256 | 520.704 | 34.2552 | 6.2807 | 0.94094
3257 | 520.078 | 34.2697 | 6.2859 | 0.94813
3258 | 519.453 | 34.2345 | 6.3021 | 0.95526
3259 | 519.453 | 34.2516 | 6.3072 | 0.94745
3260 | 519.453 | 34.2334 | 6.3165 | 0.96231
3261 | 518.827 | 34.2233 | 6.3106 | 0.9399
3262 | 518.827 | 34.2327 | 6.2952 | 0.94787
3263 | 518.201 | 34.2523 | 6.2611 | 0.91863
3264 | 518.827 | 34.2558 | 6.2722 | 0.93341
3265 | 518.827 | 34.2576 | 6.2586 | 0.93362
3266 | 518.827 | 34.2461 | 6.2612 | 0.91853
3267 | 518.827 | 34.2556 | 6.262 | 0.92598
3268 | 518.827 | 34.2552 | 6.2595 | 0.92607
3269 | 519.453 | 34.2534 | 6.26 | 0.92615
3270 | 519.453 | 34.2502 | 6.2612 | 0.92613
3271 | 520.078 | 34.2361 | 6.2646 | 0.91112
3272 | 520.078 | 34.2313 | 6.256 | 0.90366
3273 | 520.704 | 34.2363 | 6.2552 | 0.8962
3274 | 521.329 | 34.2349 | 6.2577 | 0.90376
3275 | 520.704 | 34.2274 | 6.2552 | 0.88872
3276 | 521.329 | 34.259 | 6.2441 | 0.92666
3277 | 521.329 | 34.2217 | 6.2338 | 0.91212
3278 | 520.704 | 34.2356 | 6.2099 | 0.86741
3279 | 520.704 | 34.2315 | 6.2125 | 0.8749
3280 | 521.329 | 34.2472 | 6.198 | 0.86778
3281 | 520.704 | 34.2578 | 6.1877 | 0.87529
3282 | 520.704 | 34.2636 | 6.1835 | 0.87539
3283 | 521.329 | 34.2648 | 6.1835 | 0.87546
3284 | 520.704 | 34.2625 | 6.186 | 0.87532
3285 | 520.704 | 34.2748 | 6.1826 | 0.87535
3286 | 521.329 | 34.273 | 6.1826 | 0.89055
3287 | 521.329 | 34.2668 | 6.1903 | 0.8828
3288 | 520.704 | 34.2654 | 6.192 | 0.88267
3289 | 520.704 | 34.2631 | 6.1928 | 0.88266
3290 | 520.704 | 34.2656 | 6.1903 | 0.88272
3291 | 520.704 | 34.2637 | 6.1937 | 0.88263
3292 | 521.329 | 34.2628 | 6.1928 | 0.88274
3293 | 520.704 | 34.2678 | 6.1911 | 0.88268
3294 | 520.704 | 34.2667 | 6.1937 | 0.88261
3295 | 520.704 | 34.2656 | 6.1962 | 0.88233
3296 | 520.704 | 34.2636 | 6.1996 | 0.89755
3297 | 521.329 | 34.267 | 6.1945 | 0.87512
3298 | 521.329 | 34.264 | 6.2005 | 0.8976
3299 | 521.329 | 34.264 | 6.2005 | 0.89005
3300 | 521.329 | 34.2663 | 6.1996 | 0.89007
3301 | 521.329 | 34.2629 | 6.203 | 0.88977
3302 | 521.329 | 34.268 | 6.2039 | 0.88993
3303 | 521.329 | 34.2669 | 6.2064 | 0.88985
3304 | 521.329 | 34.2628 | 6.209 | 0.88959
3305 | 521.329 | 34.2564 | 6.2124 | 0.88973
3306 | 521.329 | 34.2582 | 6.2107 | 0.88977
3307 | 521.329 | 34.2575 | 6.2098 | 0.8898
3308 | 521.329 | 34.2599 | 6.209 | 0.88982
3309 | 521.329 | 34.2605 | 6.2098 | 0.87469
3310 | 521.329 | 34.2562 | 6.2141 | 0.89723
3311 | 521.329 | 34.2577 | 6.2141 | 0.88967
3312 | 521.329 | 34.256 | 6.2158 | 0.88963
3313 | 521.955 | 34.2574 | 6.2141 | 0.88976
3314 | 521.955 | 34.2614 | 6.2115 | 0.88981
3315 | 521.955 | 34.2642 | 6.2132 | 0.88974
3316 | 521.955 | 34.2729 | 6.2149 | 0.88964
3317 | 521.955 | 34.2718 | 6.2175 | 0.88957
3318 | 521.329 | 34.2549 | 6.2183 | 0.88956
3319 | 521.329 | 34.2662 | 6.2115 | 0.8897
3320 | 521.329 | 34.267 | 6.2226 | 0.90445
3321 | 520.704 | 34.2657 | 6.2345 | 0.92662
3322 | 520.704 | 34.2618 | 6.2414 | 0.91134
3323 | 520.704 | 34.2601 | 6.2431 | 0.9113
3324 | 521.329 | 34.2596 | 6.2448 | 0.92641
3325 | 520.704 | 34.2584 | 6.2448 | 0.9188
3326 | 521.329 | 34.2619 | 6.2439 | 0.91889
3327 | 520.704 | 34.2444 | 6.2439 | 0.90383
3328 | 520.704 | 34.2453 | 6.2371 | 0.8965
3329 | 520.704 | 34.2459 | 6.2379 | 0.88893
3330 | 521.329 | 34.2452 | 6.2354 | 0.89663
3331 | 521.329 | 34.2454 | 6.2337 | 0.89668
3332 | 521.329 | 34.2484 | 6.2337 | 0.89667
3333 | 521.329 | 34.2527 | 6.2294 | 0.89677
3334 | 521.329 | 34.2614 | 6.2251 | 0.89686
3335 | 521.329 | 34.2606 | 6.226 | 0.89683
3336 | 521.329 | 34.2612 | 6.2268 | 0.8968
3337 | 521.329 | 34.2775 | 6.2268 | 0.91179
3338 | 521.329 | 34.2633 | 6.2277 | 0.90409
3339 | 521.955 | 34.2572 | 6.2319 | 0.9043
3340 | 521.955 | 34.2594 | 6.2328 | 0.90426
3341 | 521.955 | 34.2617 | 6.2319 | 0.90427
3342 | 522.581 | 34.2582 | 6.2336 | 0.90432
3343 | 521.955 | 34.2585 | 6.2336 | 0.90424
3344 | 522.581 | 34.2552 | 6.2336 | 0.90434
3345 | 523.206 | 34.2556 | 6.2345 | 0.88931
3346 | 523.206 | 34.2579 | 6.2336 | 0.91174
3347 | 523.832 | 34.2597 | 6.2345 | 0.90424
3348 | 523.832 | 34.2614 | 6.2328 | 0.90428
3349 | 522.581 | 34.2509 | 6.2498 | 0.90365
3350 | 521.955 | 34.2509 | 6.2635 | 0.9182
3351 | 521.955 | 34.2574 | 6.2643 | 0.91082
3352 | 521.329 | 34.2552 | 6.2669 | 0.92574
3353 | 521.329 | 34.2632 | 6.2617 | 0.93316
3354 | 520.704 | 34.2565 | 6.2643 | 0.9255
3355 | 520.078 | 34.2517 | 6.2694 | 0.92528
3356 | 520.078 | 34.2555 | 6.2685 | 0.94034
3357 | 520.078 | 34.2621 | 6.2694 | 0.93275
3358 | 520.078 | 34.2646 | 6.2728 | 0.94768
3359 | 520.704 | 34.2571 | 6.2771 | 0.94015
3360 | 520.704 | 34.2507 | 6.2805 | 0.94007
3361 | 520.704 | 34.2475 | 6.2762 | 0.92517
3362 | 521.329 | 34.2545 | 6.266 | 0.91801
3363 | 520.704 | 34.2374 | 6.2685 | 0.92548
3364 | 521.329 | 34.2441 | 6.2719 | 0.91014
3365 | 520.704 | 34.2386 | 6.2762 | 0.93253
3366 | 520.704 | 34.2555 | 6.2668 | 0.91015
3367 | 520.704 | 34.2546 | 6.2617 | 0.9329
3368 | 520.704 | 34.2536 | 6.2642 | 0.91024
3369 | 520.704 | 34.2472 | 6.2617 | 0.91789
3370 | 520.704 | 34.2489 | 6.26 | 0.91793
3371 | 520.704 | 34.251 | 6.2608 | 0.91789
3372 | 520.704 | 34.2459 | 6.2719 | 0.91757
3373 | 521.329 | 34.2573 | 6.2617 | 0.91791
3374 | 520.704 | 34.2556 | 6.271 | 0.9326
3375 | 521.329 | 34.2496 | 6.2753 | 0.92483
3376 | 520.704 | 34.2564 | 6.2762 | 0.92468
3377 | 520.704 | 34.2542 | 6.2872 | 0.95443
3378 | 521.329 | 34.2537 | 6.2889 | 0.93942
3379 | 521.329 | 34.2467 | 6.2855 | 0.93957
3380 | 520.704 | 34.2415 | 6.2881 | 0.92439
3381 | 520.704 | 34.2719 | 6.277 | 0.94713
3382 | 520.704 | 34.2549 | 6.2821 | 0.95459
3383 | 520.704 | 34.2506 | 6.2923 | 0.93172
3384 | 521.329 | 34.246 | 6.2966 | 0.93922
3385 | 520.704 | 34.259 | 6.2957 | 0.93908
3386 | 521.329 | 34.2402 | 6.3128 | 0.93851
3387 | 521.329 | 34.2536 | 6.3068 | 0.96891
3388 | 521.329 | 34.2508 | 6.3111 | 0.95353
3389 | 520.704 | 34.2517 | 6.3179 | 0.96823
3390 | 521.329 | 34.2542 | 6.3156 | 0.96087
3391 | 520.704 | 34.26 | 6.3111 | 0.97592
3392 | 520.704 | 34.2544 | 6.3196 | 0.96816
3393 | 521.329 | 34.2462 | 6.3289 | 0.98301
3394 | 520.704 | 34.2495 | 6.3289 | 0.97539
3395 | 520.704 | 34.2478 | 6.3306 | 0.99036
3396 | 520.704 | 34.2499 | 6.3315 | 0.98281
3397 | 520.704 | 34.2431 | 6.3324 | 0.99784
3398 | 520.704 | 34.2521 | 6.3264 | 0.97522
3399 | 520.704 | 34.2478 | 6.3306 | 0.9676
3400 | 521.329 | 34.2476 | 6.3187 | 0.9756
3401 | 521.329 | 34.2506 | 6.3068 | 0.96095
3402 | 521.329 | 34.2516 | 6.3162 | 0.96815
3403 | 521.955 | 34.2479 | 6.3255 | 0.98297
3404 | 522.581 | 34.2448 | 6.3298 | 0.99045
3405 | 522.581 | 34.2446 | 6.3315 | 0.98288
3406 | 523.206 | 34.2475 | 6.3298 | 0.98278
3407 | 523.832 | 34.2483 | 6.3213 | 0.98315
3408 | 524.457 | 34.2438 | 6.3136 | 0.96851
3409 | 524.457 | 34.237 | 6.3204 | 0.94578
3410 | 525.083 | 34.2488 | 6.3068 | 0.97631
3411 | 525.083 | 34.2495 | 6.3076 | 0.95373
3412 | 525.709 | 34.2483 | 6.3085 | 0.96108
3413 | 526.334 | 34.251 | 6.3085 | 0.97619
3414 | 526.334 | 34.2525 | 6.3085 | 0.95363
3415 | 526.96 | 34.2475 | 6.3102 | 0.96121
3416 | 526.96 | 34.2585 | 6.311 | 0.96111
3417 | 527.585 | 34.2555 | 6.3093 | 0.97608
3418 | 528.211 | 34.252 | 6.311 | 0.95382
3419 | 528.211 | 34.2501 | 6.3025 | 0.97644
3420 | 528.836 | 34.2473 | 6.2991 | 0.9541
3421 | 528.836 | 34.2511 | 6.2761 | 0.93226
3422 | 529.462 | 34.2555 | 6.2684 | 0.93257
3423 | 530.088 | 34.2531 | 6.2676 | 0.92517
3424 | 530.713 | 34.2498 | 6.2676 | 0.91775
3425 | 531.339 | 34.2506 | 6.265 | 0.92544
3426 | 531.964 | 34.2486 | 6.2667 | 0.92548
3427 | 531.964 | 34.2516 | 6.2607 | 0.92566
3428 | 532.59 | 34.2513 | 6.2607 | 0.92574
3429 | 533.216 | 34.2495 | 6.2548 | 0.92581
3430 | 534.467 | 34.253 | 6.2522 | 0.91097
3431 | 535.092 | 34.2538 | 6.2497 | 0.91867
3432 | 535.718 | 34.2573 | 6.2428 | 0.91895
3433 | 536.969 | 34.26 | 6.2292 | 0.91954
3434 | 537.595 | 34.2593 | 6.2326 | 0.90444
3435 | 537.595 | 34.2588 | 6.242 | 0.91169
3436 | 538.22 | 34.2589 | 6.2445 | 0.92678
3437 | 538.846 | 34.2431 | 6.2497 | 0.90417
3438 | 538.846 | 34.2587 | 6.2266 | 0.89725
3439 | 540.097 | 34.2567 | 6.2207 | 0.89028
3440 | 540.097 | 34.2603 | 6.2155 | 0.89775
3441 | 540.097 | 34.2655 | 6.2104 | 0.89788
3442 | 541.348 | 34.2617 | 6.2121 | 0.89802
3443 | 541.974 | 34.2584 | 6.2121 | 0.89812
3444 | 541.974 | 34.2639 | 6.2096 | 0.89838
3445 | 543.225 | 34.2616 | 6.2113 | 0.8834
3446 | 543.851 | 34.2628 | 6.2113 | 0.89103
3447 | 543.851 | 34.2635 | 6.2061 | 0.89118
3448 | 544.476 | 34.2661 | 6.2061 | 0.89125
3449 | 545.102 | 34.2612 | 6.2078 | 0.89131
3450 | 545.727 | 34.2627 | 6.2104 | 0.89131
3451 | 545.727 | 34.2598 | 6.2104 | 0.89154
3452 | 545.102 | 34.2622 | 6.2113 | 0.89142
3453 | 545.102 | 34.2616 | 6.2104 | 0.87632
3454 | 544.476 | 34.2621 | 6.2087 | 0.89897
3455 | 543.851 | 34.2649 | 6.2121 | 0.89121
3456 | 542.599 | 34.265 | 6.2215 | 0.90586
3457 | 541.974 | 34.264 | 6.2258 | 0.89831
3458 | 541.348 | 34.2605 | 6.2326 | 0.91292
3459 | 541.348 | 34.2585 | 6.236 | 0.90549
3460 | 540.723 | 34.2593 | 6.2326 | 0.89041
3461 | 540.097 | 34.2626 | 6.2326 | 0.91296
3462 | 540.723 | 34.2595 | 6.2369 | 0.90538
3463 | 540.723 | 34.2819 | 6.2411 | 0.93553
3464 | 540.723 | 34.2639 | 6.265 | 0.93465
3465 | 541.348 | 34.2649 | 6.2607 | 0.92754
3466 | 541.348 | 34.2541 | 6.2701 | 0.9424
3467 | 541.974 | 34.2561 | 6.2693 | 0.91987
3468 | 541.974 | 34.2517 | 6.2693 | 0.92744
3469 | 541.348 | 34.2584 | 6.2599 | 0.92761
3470 | 541.348 | 34.2537 | 6.2676 | 0.9274
3471 | 540.723 | 34.2722 | 6.2701 | 0.9422
3472 | 540.723 | 34.2645 | 6.2718 | 0.93465
3473 | 541.348 | 34.2577 | 6.271 | 0.93481
3474 | 540.723 | 34.2677 | 6.2701 | 0.93469
3475 | 540.723 | 34.259 | 6.2744 | 0.94969
3476 | 541.348 | 34.2564 | 6.2752 | 0.94222
3477 | 541.348 | 34.2504 | 6.2752 | 0.92717
3478 | 540.723 | 34.2486 | 6.2744 | 0.93467
3479 | 540.723 | 34.2497 | 6.2718 | 0.93474
3480 | 541.348 | 34.2537 | 6.2676 | 0.93494
3481 | 540.723 | 34.2519 | 6.2667 | 0.93489
3482 | 541.348 | 34.2524 | 6.2658 | 0.91991
3483 | 541.348 | 34.2539 | 6.2658 | 0.92745
3484 | 541.348 | 34.251 | 6.2658 | 0.92747
3485 | 540.723 | 34.2504 | 6.2667 | 0.92736
3486 | 541.348 | 34.251 | 6.2658 | 0.92747
3487 | 540.723 | 34.2523 | 6.2693 | 0.91217
3488 | 541.348 | 34.2529 | 6.2684 | 0.93492
3489 | 541.348 | 34.256 | 6.2667 | 0.9425
3490 | 540.723 | 34.2561 | 6.2684 | 0.93481
3491 | 541.348 | 34.2535 | 6.2693 | 0.9198
3492 | 540.723 | 34.2582 | 6.2693 | 0.94232
3493 | 541.348 | 34.2579 | 6.2693 | 0.93486
3494 | 541.348 | 34.2562 | 6.271 | 0.93482
3495 | 541.348 | 34.2577 | 6.271 | 0.93481
3496 | 541.348 | 34.2594 | 6.2693 | 0.93485
3497 | 541.348 | 34.2562 | 6.271 | 0.93482
3498 | 540.723 | 34.2548 | 6.2727 | 0.93468
3499 | 540.723 | 34.2548 | 6.2727 | 0.93468
3500 | 540.723 | 34.2548 | 6.2727 | 0.91959
3501 | 540.723 | 34.2548 | 6.2727 | 0.92714
3502 | 541.348 | 34.2573 | 6.2744 | 0.94225
3503 | 540.723 | 34.257 | 6.2735 | 0.93464
3504 | 540.723 | 34.2523 | 6.2752 | 0.93462
3505 | 541.348 | 34.2503 | 6.2769 | 0.93466
3506 | 541.348 | 34.2511 | 6.2761 | 0.93446
3507 | 541.348 | 34.2543 | 6.2744 | 0.93472
3508 | 541.348 | 34.2499 | 6.2744 | 0.93452
3509 | 541.348 | 34.2499 | 6.2744 | 0.93452
3510 | 541.348 | 34.2503 | 6.2769 | 0.93444
3511 | 541.348 | 34.2522 | 6.2755 | 0.93469
3512 | 541.348 | 34.256 | 6.2727 | 0.93454
3513 | 541.348 | 34.2546 | 6.2727 | 0.93455
3514 | 541.348 | 34.2463 | 6.2735 | 0.93457
3515 | 540.723 | 34.2451 | 6.2735 | 0.93449
3516 | 541.348 | 34.2427 | 6.2726 | 0.91975
3517 | 541.348 | 34.2453 | 6.2701 | 0.92714
3518 | 541.348 | 34.247 | 6.2684 | 0.92741
3519 | 540.723 | 34.2509 | 6.2633 | 0.91215
3520 | 541.348 | 34.2536 | 6.2633 | 0.91976
3521 | 540.723 | 34.2503 | 6.2624 | 0.91973
3522 | 541.348 | 34.2434 | 6.2616 | 0.91988
3523 | 541.348 | 34.2464 | 6.2616 | 0.91986
3524 | 541.348 | 34.2441 | 6.2624 | 0.91985
3525 | 540.723 | 34.2427 | 6.2641 | 0.90463
3526 | 540.723 | 34.2478 | 6.259 | 0.9274
3527 | 541.348 | 34.249 | 6.259 | 0.91993
3528 | 541.348 | 34.249 | 6.259 | 0.90483
3529 | 541.348 | 34.2507 | 6.2573 | 0.91242
3530 | 541.348 | 34.2507 | 6.2573 | 0.91242
3531 | 541.348 | 34.2562 | 6.2547 | 0.92757
3532 | 540.723 | 34.2571 | 6.2556 | 0.9199
3533 | 540.723 | 34.2595 | 6.2547 | 0.93501
3534 | 541.348 | 34.2622 | 6.2547 | 0.91244
3535 | 541.348 | 34.2685 | 6.2573 | 0.91987
3536 | 541.348 | 34.2666 | 6.2607 | 0.91977
3537 | 540.723 | 34.2524 | 6.2692 | 0.93459
3538 | 540.723 | 34.2492 | 6.2709 | 0.92701
3539 | 540.723 | 34.2505 | 6.2726 | 0.92694
3540 | 541.348 | 34.2459 | 6.2769 | 0.92692
3541 | 541.348 | 34.2476 | 6.2752 | 0.94228
3542 | 541.348 | 34.2527 | 6.27 | 0.91955
3543 | 541.348 | 34.254 | 6.2658 | 0.94232
3544 | 541.348 | 34.2512 | 6.27 | 0.90448
3545 | 541.348 | 34.2596 | 6.2632 | 0.91973
3546 | 541.348 | 34.2721 | 6.2641 | 0.93472
3547 | 540.723 | 34.2575 | 6.27 | 0.94207
3548 | 540.097 | 34.2514 | 6.2734 | 0.91928
3549 | 539.471 | 34.2693 | 6.2692 | 0.92677
3550 | 539.471 | 34.2704 | 6.2666 | 0.95701
3551 | 538.846 | 34.3023 | 6.2854 | 0.9561
3552 | 538.22 | 34.255 | 6.3493 | 0.97677
3553 | 537.595 | 34.2558 | 6.328 | 1.0225
3554 | 536.969 | 34.2485 | 6.3637 | 1.0212
3555 | 536.969 | 34.2381 | 6.3757 | 1.0058
3556 | 536.344 | 34.2441 | 6.3714 | 1.0209
3557 | 535.718 | 34.2406 | 6.3723 | 1.0133
3558 | 535.718 | 34.2339 | 6.3671 | 0.99847
3559 | 535.718 | 34.236 | 6.368 | 1.0059
3560 | 533.841 | 34.2225 | 6.3646 | 0.99084
3561 | 533.841 | 34.2393 | 6.3493 | 0.99877
3562 | 533.216 | 34.2424 | 6.351 | 0.98357
3563 | 533.216 | 34.2298 | 6.368 | 1.0056
3564 | 533.216 | 34.2338 | 6.3714 | 0.99795
3565 | 532.59 | 34.2412 | 6.391 | 1.0122
3566 | 532.59 | 34.2405 | 6.3961 | 1.0495
3567 | 531.964 | 34.24 | 6.3969 | 1.0416
3568 | 531.964 | 34.2415 | 6.391 | 1.0343
3569 | 531.339 | 34.2435 | 6.3893 | 1.019
3570 | 531.339 | 34.2412 | 6.3901 | 1.0415
3571 | 531.339 | 34.2433 | 6.385 | 1.0192
3572 | 530.713 | 34.243 | 6.3841 | 1.0266
3573 | 530.088 | 34.2427 | 6.3833 | 1.0265
3574 | 529.462 | 34.2419 | 6.3799 | 1.0116
3575 | 528.211 | 34.2444 | 6.3765 | 1.019
3576 | 528.211 | 34.2451 | 6.3773 | 1.0187
3577 | 526.96 | 34.2463 | 6.3782 | 1.0335
3578 | 526.96 | 34.2442 | 6.3773 | 1.026
3579 | 526.96 | 34.2404 | 6.3782 | 1.011
3580 | 526.334 | 34.2409 | 6.3765 | 1.0035
3581 | 526.334 | 34.2426 | 6.3748 | 1.026
3582 | 526.334 | 34.2418 | 6.3756 | 1.0183
3583 | 526.334 | 34.234 | 6.3671 | 1.0036
3584 | 526.334 | 34.2433 | 6.3416 | 0.98193
3585 | 526.334 | 34.2418 | 6.3416 | 0.99694
3586 | 526.334 | 34.2316 | 6.3518 | 0.98166
3587 | 525.709 | 34.2429 | 6.3467 | 0.98917
3588 | 525.709 | 34.2456 | 6.3484 | 0.98885
3589 | 525.709 | 34.2505 | 6.345 | 1.0042
3590 | 525.083 | 34.2466 | 6.3492 | 0.98146
3591 | 524.457 | 34.2513 | 6.3492 | 1.0036
3592 | 523.832 | 34.2387 | 6.3518 | 0.99624
3593 | 523.832 | 34.2514 | 6.3509 | 1.0109
3594 | 523.206 | 34.2506 | 6.3535 | 0.98828
3595 | 521.955 | 34.2438 | 6.3654 | 1.0102
3596 | 521.329 | 34.2424 | 6.3611 | 1.0028
3597 | 520.704 | 34.2472 | 6.3552 | 1.0029
3598 | 520.078 | 34.2452 | 6.35 | 1.003
3599 | 518.827 | 34.2458 | 6.3441 | 0.98798
3600 | 518.201 | 34.2501 | 6.3475 | 0.99523
3601 | 517.576 | 34.2441 | 6.3509 | 0.98008
3602 | 516.325 | 34.2474 | 6.3526 | 1.0023
3603 | 515.073 | 34.2478 | 6.3483 | 0.99475
3604 | 513.822 | 34.2499 | 6.3483 | 0.99455
3605 | 513.197 | 34.2449 | 6.3492 | 0.99446
3606 | 512.571 | 34.2607 | 6.35 | 1.0092
3607 | 511.946 | 34.2558 | 6.3671 | 1.016
3608 | 511.32 | 34.2705 | 6.3585 | 1.0236
3609 | 511.32 | 34.2516 | 6.373 | 1.0157
3610 | 511.32 | 34.2433 | 6.3858 | 1.0303
3611 | 511.32 | 34.2414 | 6.3892 | 1.0377
3612 | 510.694 | 34.2482 | 6.396 | 1.0298
3613 | 510.069 | 34.2414 | 6.4105 | 1.0442
3614 | 510.069 | 34.2688 | 6.4215 | 1.066
3615 | 509.443 | 34.2532 | 6.43 | 1.1104
3616 | 509.443 | 34.2435 | 6.4309 | 1.0655
3617 | 508.818 | 34.2509 | 6.4504 | 1.072
3618 | 507.566 | 34.2387 | 6.4691 | 1.101
3619 | 506.941 | 34.2479 | 6.4972 | 1.1146
3620 | 506.315 | 34.2443 | 6.5676 | 1.1712
3621 | 505.69 | 34.2454 | 6.5787 | 1.2226
3622 | 505.064 | 34.2183 | 6.5973 | 1.2219
3623 | 504.438 | 34.2299 | 6.6067 | 1.2287
3624 | 503.187 | 34.2088 | 6.6151 | 1.228
3625 | 502.562 | 34.2131 | 6.5269 | 1.135
3626 | 502.562 | 34.2184 | 6.5659 | 1.1335
3627 | 501.936 | 34.2258 | 6.5617 | 1.1705
3628 | 501.311 | 34.2228 | 6.5591 | 1.1777
3629 | 500.685 | 34.222 | 6.5617 | 1.1701
3630 | 500.059 | 34.2072 | 6.5532 | 1.1556
3631 | 499.434 | 34.231 | 6.5311 | 1.1485
3632 | 499.434 | 34.2285 | 6.5557 | 1.1698
3633 | 498.808 | 34.224 | 6.6049 | 1.1751
3634 | 498.808 | 34.2321 | 6.6338 | 1.2552
3635 | 497.557 | 34.2268 | 6.6456 | 1.2542
3636 | 497.557 | 34.2742 | 6.6423 | 1.2318
3637 | 496.931 | 34.2233 | 6.716 | 1.3468
3638 | 496.306 | 34.211 | 6.7109 | 1.3025
3639 | 494.429 | 34.2283 | 6.7092 | 1.3091
3640 | 493.178 | 34.2182 | 6.7126 | 1.2867
3641 | 492.552 | 34.2035 | 6.7439 | 1.3368
3642 | 491.927 | 34.2263 | 6.7744 | 1.3714
3643 | 490.675 | 34.2137 | 6.7862 | 1.3854
3644 | 490.05 | 34.2067 | 6.7921 | 1.3627
3645 | 489.424 | 34.2068 | 6.7938 | 1.3919
3646 | 488.799 | 34.1997 | 6.7938 | 1.3768
3647 | 488.799 | 34.1949 | 6.8031 | 1.3468
3648 | 488.173 | 34.2013 | 6.8133 | 1.4047
3649 | 488.173 | 34.2002 | 6.8158 | 1.3823
3650 | 486.922 | 34.2333 | 6.7964 | 1.3823
3651 | 486.922 | 34.1885 | 6.8209 | 1.4254
3652 | 486.296 | 34.1994 | 6.8175 | 1.3592
3653 | 486.296 | 34.1941 | 6.7905 | 1.3679
3654 | 485.671 | 34.212 | 6.7786 | 1.3605
3655 | 484.42 | 34.2017 | 6.7837 | 1.3674
3656 | 483.794 | 34.2045 | 6.7812 | 1.367
3657 | 483.794 | 34.2196 | 6.7719 | 1.367
3658 | 482.543 | 34.2021 | 6.8049 | 1.4092
3659 | 481.917 | 34.2032 | 6.8514 | 1.4283
3660 | 481.292 | 34.2026 | 6.8522 | 1.4351
3661 | 481.292 | 34.1972 | 6.8488 | 1.3916
3662 | 480.04 | 34.2167 | 6.8209 | 1.4067
3663 | 480.04 | 34.1976 | 6.8505 | 1.4201
3664 | 478.789 | 34.2032 | 6.8514 | 1.4121
3665 | 477.538 | 34.1998 | 6.8539 | 1.4117
3666 | 476.913 | 34.1964 | 6.8548 | 1.4404
3667 | 475.661 | 34.1957 | 6.8472 | 1.4256
3668 | 473.785 | 34.1981 | 6.8472 | 1.4103
3669 | 473.159 | 34.2015 | 6.8455 | 1.4175
3670 | 471.908 | 34.2004 | 6.8531 | 1.431
3671 | 471.282 | 34.1974 | 6.8565 | 1.4231
3672 | 470.031 | 34.1963 | 6.8759 | 1.451
3673 | 468.78 | 34.2032 | 6.8784 | 1.4647
3674 | 468.154 | 34.192 | 6.8827 | 1.4499
3675 | 467.529 | 34.2069 | 6.8945 | 1.4632
3676 | 466.277 | 34.1997 | 6.8979 | 1.4842
3677 | 466.277 | 34.1922 | 6.9173 | 1.4688
3678 | 465.652 | 34.1837 | 6.9468 | 1.4959
3679 | 465.026 | 34.2146 | 6.9527 | 1.5526
3680 | 464.401 | 34.1724 | 6.9544 | 1.5455
3681 | 463.775 | 34.1894 | 6.9257 | 1.4889
3682 | 463.775 | 34.2113 | 6.9257 | 1.4955
3683 | 463.15 | 34.1835 | 6.9409 | 1.5021
3684 | 463.15 | 34.1981 | 6.9409 | 1.5449
3685 | 463.15 | 34.1906 | 6.9485 | 1.523
3686 | 463.15 | 34.2051 | 6.9662 | 1.5359
3687 | 463.15 | 34.1839 | 7.0084 | 1.5408
3688 | 463.15 | 34.2244 | 6.9291 | 1.5373
3689 | 462.524 | 34.1921 | 6.9384 | 1.5082
3690 | 462.524 | 34.1951 | 6.9266 | 1.4939
3691 | 461.898 | 34.1883 | 6.9367 | 1.5078
3692 | 461.273 | 34.1929 | 6.9367 | 1.5076
3693 | 460.647 | 34.1891 | 6.941 | 1.5069
3694 | 460.647 | 34.1995 | 6.9393 | 1.5069
3695 | 460.022 | 34.1873 | 6.9696 | 1.5338
3696 | 458.77 | 34.1939 | 6.9562 | 1.5197
3697 | 458.145 | 34.1844 | 7 | 1.5606
3698 | 457.519 | 34.186 | 7.0194 | 1.5805
3699 | 456.894 | 34.1858 | 7.011 | 1.588
3700 | 456.268 | 34.1901 | 7.0674 | 1.6131
3701 | 455.017 | 34.1946 | 7.059 | 1.6347
3702 | 454.391 | 34.196 | 7.2389 | 1.7311
3703 | 453.766 | 34.2145 | 7.3865 | 1.9418
3704 | 453.14 | 34.288 | 7.384 | 2.0396
3705 | 453.14 | 34.1781 | 7.5296 | 2.0235
3706 | 452.514 | 34.1858 | 7.5338 | 2.0088
3707 | 452.514 | 34.1663 | 7.5655 | 2.0839
3708 | 451.889 | 34.1467 | 7.5756 | 2.048
3709 | 451.889 | 34.1415 | 7.5589 | 1.9995
3710 | 451.889 | 34.1021 | 7.6006 | 2.0323
3711 | 451.889 | 34.1567 | 7.6065 | 2.0654
3712 | 451.889 | 34.1703 | 7.6307 | 2.0986
3713 | 451.889 | 34.1611 | 7.6666 | 2.1377
3714 | 451.889 | 34.1618 | 7.6541 | 2.1451
3715 | 451.889 | 34.1438 | 7.6432 | 2.1106
3716 | 451.889 | 34.133 | 7.6616 | 2.1019
3717 | 451.889 | 34.1397 | 7.6532 | 2.0949
3718 | 452.514 | 34.1547 | 7.6332 | 2.1033
3719 | 452.514 | 34.1077 | 7.624 | 2.0896
3720 | 452.514 | 34.1712 | 7.4946 | 2.0059
3721 | 452.514 | 34.1383 | 7.4987 | 1.8995
3722 | 452.514 | 34.1574 | 7.4293 | 1.9385
3723 | 453.14 | 34.1497 | 7.3765 | 1.9343
3724 | 453.766 | 34.0565 | 7.3078 | 1.8264
3725 | 453.766 | 34.2467 | 7.1718 | 1.683
3726 | 453.766 | 34.1416 | 7.1533 | 1.6919
3727 | 455.017 | 34.114 | 7.1188 | 1.5584
3728 | 455.017 | 34.1637 | 7.0212 | 1.5703
3729 | 455.642 | 34.1894 | 6.9934 | 1.5423
3730 | 456.268 | 34.1879 | 6.9858 | 1.5643
3731 | 456.268 | 34.1917 | 6.9908 | 1.5565
3732 | 456.894 | 34.1803 | 7.0035 | 1.5771
3733 | 456.894 | 34.1768 | 6.9908 | 1.556
3734 | 456.894 | 34.1768 | 6.9791 | 1.5349
3735 | 457.519 | 34.1792 | 6.9571 | 1.5361
3736 | 457.519 | 34.1938 | 6.9394 | 1.5155
3737 | 458.145 | 34.1933 | 6.9352 | 1.5155
3738 | 458.145 | 34.1948 | 6.9352 | 1.5226
3739 | 458.145 | 34.1896 | 6.9361 | 1.5223
3740 | 458.77 | 34.1949 | 6.9318 | 1.5083
3741 | 458.77 | 34.1964 | 6.9318 | 1.5154
3742 | 459.396 | 34.1925 | 6.9369 | 1.5153
3743 | 459.396 | 34.204 | 6.9386 | 1.5148
3744 | 460.022 | 34.1876 | 6.9622 | 1.5424
3745 | 460.022 | 34.1929 | 6.9437 | 1.5151
3746 | 460.647 | 34.1972 | 6.9243 | 1.5091
3747 | 461.273 | 34.1913 | 6.9226 | 1.5022
3748 | 461.273 | 34.1865 | 6.9201 | 1.4952
3749 | 461.898 | 34.192 | 6.9141 | 1.4884
3750 | 462.524 | 34.1871 | 6.9158 | 1.4957
3751 | 462.524 | 34.1919 | 6.9007 | 1.4678
3752 | 463.15 | 34.2211 | 6.8753 | 1.4979
3753 | 463.15 | 34.2137 | 6.8784 | 1.476
3754 | 463.15 | 34.1988 | 6.8846 | 1.469
3755 | 463.775 | 34.197 | 6.8846 | 1.4476
3756 | 464.401 | 34.2005 | 6.8838 | 1.4621
3757 | 464.401 | 34.1994 | 6.8863 | 1.462
3758 | 465.026 | 34.1964 | 6.8905 | 1.4763
3759 | 465.652 | 34.2011 | 6.8914 | 1.4695
3760 | 465.652 | 34.1948 | 6.8948 | 1.4694
3761 | 466.277 | 34.1954 | 6.888 | 1.4699
3762 | 466.277 | 34.1972 | 6.8846 | 1.4557
3763 | 466.903 | 34.1936 | 6.888 | 1.4629
3764 | 467.529 | 34.1885 | 6.8914 | 1.4632
3765 | 468.154 | 34.1957 | 6.8838 | 1.4493
3766 | 468.154 | 34.1942 | 6.8838 | 1.4709
3767 | 468.154 | 34.1919 | 6.8846 | 1.4637
3768 | 468.78 | 34.1948 | 6.883 | 1.4499
3769 | 468.78 | 34.2 | 6.8762 | 1.4573
3770 | 469.405 | 34.1974 | 6.8771 | 1.4575
3771 | 469.405 | 34.1968 | 6.8762 | 1.4579
3772 | 470.031 | 34.1948 | 6.8779 | 1.4579
3773 | 470.031 | 34.1965 | 6.8703 | 1.4439
3774 | 470.657 | 34.2018 | 6.8602 | 1.4373
3775 | 471.282 | 34.1976 | 6.845 | 1.4314
3776 | 471.282 | 34.193 | 6.8407 | 1.4244
3777 | 471.282 | 34.2013 | 6.8264 | 1.4035
3778 | 471.908 | 34.2063 | 6.8255 | 1.418
3779 | 472.533 | 34.1909 | 6.8348 | 1.4178
3780 | 472.533 | 34.2022 | 6.8205 | 1.404
3781 | 473.159 | 34.195 | 6.8171 | 1.3975
3782 | 473.785 | 34.2006 | 6.8171 | 1.3903
3783 | 474.41 | 34.1977 | 6.8196 | 1.4123
3784 | 475.036 | 34.1954 | 6.8188 | 1.3909
3785 | 475.661 | 34.2009 | 6.801 | 1.3846
3786 | 476.287 | 34.1988 | 6.7926 | 1.378
3787 | 476.913 | 34.2037 | 6.7917 | 1.3712
3788 | 476.913 | 34.2056 | 6.7943 | 1.3783
3789 | 477.538 | 34.2007 | 6.796 | 1.3784
3790 | 477.538 | 34.2002 | 6.7994 | 1.3638
3791 | 478.164 | 34.1999 | 6.7994 | 1.3859
3792 | 478.164 | 34.1999 | 6.7994 | 1.3783
3793 | 479.415 | 34.2008 | 6.7934 | 1.3792
3794 | 480.04 | 34.2005 | 6.7934 | 1.3649
3795 | 480.04 | 34.1988 | 6.7951 | 1.372
3796 | 480.04 | 34.1984 | 6.7926 | 1.358
3797 | 480.666 | 34.1979 | 6.7884 | 1.3656
3798 | 480.666 | 34.1958 | 6.7875 | 1.3657
3799 | 480.666 | 34.2008 | 6.7884 | 1.3656
3800 | 481.292 | 34.1825 | 6.774 | 1.3669
3801 | 481.292 | 34.2224 | 6.7308 | 1.3396
3802 | 481.292 | 34.2235 | 6.7224 | 1.3254
3803 | 481.292 | 34.2126 | 6.7334 | 1.3398
3804 | 481.917 | 34.2123 | 6.7334 | 1.3255
3805 | 482.543 | 34.2271 | 6.7241 | 1.3331
3806 | 481.917 | 34.2288 | 6.73 | 1.3617
3807 | 482.543 | 34.2288 | 6.7562 | 1.3465
3808 | 483.168 | 34.2379 | 6.763 | 1.3897
3809 | 483.168 | 34.2241 | 6.7622 | 1.3684
3810 | 483.794 | 34.2125 | 6.7647 | 1.354
3811 | 483.794 | 34.2156 | 6.7689 | 1.3756
3812 | 483.794 | 34.2003 | 6.774 | 1.354
3813 | 484.42 | 34.2015 | 6.774 | 1.3469
3814 | 484.42 | 34.1977 | 6.7749 | 1.3541
3815 | 485.045 | 34.1903 | 6.7732 | 1.3402
3816 | 485.671 | 34.1938 | 6.7723 | 1.3476
3817 | 485.671 | 34.1944 | 6.7732 | 1.3476
3818 | 486.296 | 34.1983 | 6.769 | 1.3624
3819 | 486.922 | 34.1948 | 6.7707 | 1.3555
3820 | 487.548 | 34.2046 | 6.7427 | 1.3423
3821 | 487.548 | 34.2124 | 6.7275 | 1.3357
3822 | 488.173 | 34.2137 | 6.7038 | 1.3154
3823 | 488.173 | 34.1913 | 6.7707 | 1.3416
3824 | 488.173 | 34.1867 | 6.7546 | 1.3497
3825 | 488.799 | 34.2119 | 6.7732 | 1.3563
3826 | 489.424 | 34.2015 | 6.7774 | 1.3926
3827 | 489.424 | 34.1944 | 6.7698 | 1.3422
3828 | 490.05 | 34.2083 | 6.7157 | 1.3014
3829 | 490.675 | 34.1947 | 6.7394 | 1.3296
3830 | 490.675 | 34.2255 | 6.7275 | 1.3445
3831 | 491.301 | 34.22 | 6.7224 | 1.323
3832 | 491.301 | 34.2084 | 6.7622 | 1.3725
3833 | 491.927 | 34.213 | 6.7174 | 1.3092
3834 | 492.552 | 34.1933 | 6.7546 | 1.3296
3835 | 491.927 | 34.2041 | 6.747 | 1.3298
3836 | 493.178 | 34.2044 | 6.7462 | 1.3301
3837 | 493.178 | 34.2081 | 6.7453 | 1.3304
3838 | 494.429 | 34.2063 | 6.7495 | 1.3596
3839 | 494.429 | 34.2046 | 6.7512 | 1.3304
3840 | 495.055 | 34.2032 | 6.7538 | 1.3377
3841 | 495.68 | 34.1945 | 6.7622 | 1.352
3842 | 495.68 | 34.1899 | 6.7521 | 1.3311
3843 | 496.306 | 34.2121 | 6.7428 | 1.3387
3844 | 496.931 | 34.2172 | 6.7343 | 1.3537
3845 | 496.931 | 34.2134 | 6.7411 | 1.3316
3846 | 497.557 | 34.1966 | 6.7445 | 1.339
3847 | 497.557 | 34.2033 | 6.7199 | 1.3112
3848 | 498.183 | 34.2083 | 6.7191 | 1.3114
3849 | 498.183 | 34.2032 | 6.7182 | 1.3187
3850 | 498.808 | 34.2063 | 6.7149 | 1.319
3851 | 498.808 | 34.1788 | 6.7115 | 1.3048
3852 | 499.434 | 34.1998 | 6.6708 | 1.2554
3853 | 499.434 | 34.2061 | 6.6734 | 1.2407
3854 | 499.434 | 34.2126 | 6.6742 | 1.292
3855 | 500.059 | 34.2163 | 6.6717 | 1.2776
3856 | 500.685 | 34.2223 | 6.6624 | 1.278
3857 | 500.685 | 34.1996 | 6.6734 | 1.2485
3858 | 501.311 | 34.2052 | 6.6556 | 1.2348
3859 | 501.936 | 34.2024 | 6.6522 | 1.235
3860 | 502.562 | 34.2127 | 6.6268 | 1.2438
3861 | 503.187 | 34.2169 | 6.609 | 1.2153
3862 | 503.813 | 34.2232 | 6.592 | 1.2014
3863 | 504.438 | 34.2207 | 6.5572 | 1.1886
3864 | 505.064 | 34.2168 | 6.4706 | 1.1036
3865 | 505.064 | 34.2411 | 6.4595 | 1.067
3866 | 505.69 | 34.2107 | 6.4748 | 1.0965
3867 | 506.315 | 34.217 | 6.4697 | 1.1041
3868 | 506.315 | 34.2155 | 6.4298 | 1.0761
3869 | 506.941 | 34.2391 | 6.3821 | 1.0042
3870 | 506.941 | 34.2469 | 6.3566 | 1.005
3871 | 507.566 | 34.2432 | 6.36 | 1.0127
3872 | 507.566 | 34.2262 | 6.3651 | 1.02
3873 | 508.192 | 34.2404 | 6.3447 | 0.99112
3874 | 508.818 | 34.2388 | 6.3376 | 1.0063
3875 | 508.192 | 34.2365 | 6.3234 | 0.99211
3876 | 508.818 | 34.2467 | 6.3055 | 0.9559
3877 | 508.818 | 34.2395 | 6.3098 | 0.96345
3878 | 509.443 | 34.2373 | 6.3072 | 0.95622
3879 | 510.069 | 34.2353 | 6.3089 | 0.94908
3880 | 510.069 | 34.2625 | 6.2936 | 0.97168
3881 | 511.32 | 34.2556 | 6.3131 | 0.97891
3882 | 511.32 | 34.2519 | 6.3302 | 1.0009
3883 | 511.946 | 34.244 | 6.3319 | 0.9861
3884 | 511.946 | 34.2383 | 6.3183 | 0.98683
3885 | 512.571 | 34.2524 | 6.3217 | 0.9721
3886 | 513.197 | 34.2485 | 6.3148 | 0.97987
3887 | 513.822 | 34.2546 | 6.3114 | 0.96518
3888 | 513.822 | 34.2475 | 6.3378 | 1.0017
3889 | 514.448 | 34.2474 | 6.3361 | 1.0021
3890 | 515.073 | 34.2466 | 6.3395 | 0.99466
3891 | 515.699 | 34.2467 | 6.3421 | 0.9949
3892 | 516.325 | 34.2479 | 6.3421 | 0.99522
3893 | 516.325 | 34.2449 | 6.3421 | 0.99524
3894 | 516.95 | 34.2416 | 6.3199 | 0.98147
3895 | 517.576 | 34.2459 | 6.3242 | 0.97395
3896 | 517.576 | 34.2463 | 6.3267 | 0.98154
3897 | 518.827 | 34.2457 | 6.3267 | 0.98196
3898 | 518.827 | 34.2551 | 6.3174 | 0.98246
3899 | 519.453 | 34.2537 | 6.3199 | 0.9827
3900 | 520.078 | 34.2515 | 6.3233 | 0.9827
3901 | 520.078 | 34.2506 | 6.3242 | 0.98291
3902 | 520.704 | 34.2482 | 6.3233 | 0.98328
3903 | 521.329 | 34.2353 | 6.3182 | 0.96871
3904 | 521.955 | 34.2559 | 6.2943 | 0.94731
3905 | 522.581 | 34.2586 | 6.2824 | 0.96294
3906 | 523.206 | 34.2506 | 6.2901 | 0.93294
3907 | 523.832 | 34.2491 | 6.2824 | 0.94823
3908 | 524.457 | 34.2565 | 6.2688 | 0.93399
3909 | 524.457 | 34.2499 | 6.2739 | 0.94134
3910 | 525.083 | 34.2569 | 6.2696 | 0.92679
3911 | 525.709 | 34.2525 | 6.2781 | 0.93411
3912 | 525.709 | 34.2554 | 6.2781 | 0.94928
3913 | 525.709 | 34.2553 | 6.2739 | 0.94194
3914 | 526.334 | 34.2539 | 6.2705 | 0.94215
3915 | 526.334 | 34.2597 | 6.2321 | 0.91338
3916 | 526.96 | 34.2686 | 6.2244 | 0.91366
3917 | 526.96 | 34.2522 | 6.2082 | 0.89198
3918 | 527.585 | 34.2519 | 6.2022 | 0.87745
3919 | 527.585 | 34.2541 | 6.1911 | 0.87756
3920 | 528.211 | 34.2648 | 6.1757 | 0.87095
3921 | 528.211 | 34.2567 | 6.1689 | 0.86369
3922 | 528.836 | 34.2735 | 6.1578 | 0.87173
3923 | 528.836 | 34.2757 | 6.1527 | 0.85683
3924 | 529.462 | 34.2664 | 6.1586 | 0.86431
3925 | 529.462 | 34.2716 | 6.1535 | 0.86443
3926 | 530.088 | 34.2695 | 6.1552 | 0.86468
3927 | 530.713 | 34.2735 | 6.1509 | 0.86507
3928 | 531.339 | 34.2726 | 6.1501 | 0.86518
3929 | 531.339 | 34.272 | 6.1492 | 0.85035
3930 | 531.339 | 34.2708 | 6.1578 | 0.85785
3931 | 531.964 | 34.2686 | 6.1552 | 0.85801
3932 | 532.59 | 34.272 | 6.1501 | 0.85843
3933 | 532.59 | 34.2666 | 6.1569 | 0.85847
3934 | 533.216 | 34.2655 | 6.174 | 0.87312
3935 | 533.841 | 34.2678 | 6.1654 | 0.86591
3936 | 533.841 | 34.2719 | 6.1569 | 0.86635
3937 | 534.467 | 34.2691 | 6.1595 | 0.86657
3938 | 535.092 | 34.2694 | 6.1603 | 0.86663
3939 | 535.718 | 34.2654 | 6.1654 | 0.86679
3940 | 535.718 | 34.269 | 6.1663 | 0.86674
3941 | 536.344 | 34.2642 | 6.1723 | 0.86688
3942 | 536.344 | 34.2642 | 6.1723 | 0.86688
3943 | 536.969 | 34.2789 | 6.1543 | 0.86762
3944 | 536.969 | 34.2696 | 6.1577 | 0.86757
3945 | 536.969 | 34.2713 | 6.156 | 0.85251
3946 | 537.595 | 34.2716 | 6.1569 | 0.86032
3947 | 537.595 | 34.2701 | 6.1569 | 0.86033
3948 | 537.595 | 34.2701 | 6.1569 | 0.86033
3949 | 538.22 | 34.2698 | 6.1569 | 0.8455
3950 | 538.22 | 34.2692 | 6.156 | 0.8682
3951 | 538.846 | 34.2697 | 6.1551 | 0.86075
3952 | 539.471 | 34.2711 | 6.1534 | 0.86108
3953 | 539.471 | 34.2711 | 6.1534 | 0.86108
3954 | 539.471 | 34.2692 | 6.1569 | 0.86119
3955 | 540.097 | 34.2721 | 6.1551 | 0.84618
3956 | 540.097 | 34.2676 | 6.1551 | 0.85377
3957 | 540.723 | 34.2665 | 6.156 | 0.85383
3958 | 541.348 | 34.2679 | 6.1543 | 0.85416
3959 | 541.348 | 34.2707 | 6.15 | 0.85407
3960 | 541.974 | 34.2697 | 6.1491 | 0.85438
3961 | 541.974 | 34.2734 | 6.144 | 0.85451
3962 | 542.599 | 34.2731 | 6.144 | 0.83945
3963 | 542.599 | 34.2691 | 6.1406 | 0.84735
3964 | 543.225 | 34.2692 | 6.1372 | 0.84753
3965 | 543.851 | 34.2779 | 6.1312 | 0.83258
3966 | 543.851 | 34.2749 | 6.1312 | 0.84017
3967 | 544.476 | 34.2738 | 6.132 | 0.84044
3968 | 544.476 | 34.2735 | 6.1337 | 0.82523
3969 | 544.476 | 34.275 | 6.1337 | 0.833
3970 | 544.476 | 34.2744 | 6.1329 | 0.84819
3971 | 545.102 | 34.2743 | 6.1312 | 0.84074
3972 | 545.102 | 34.2726 | 6.1329 | 0.8407
3973 | 545.102 | 34.2735 | 6.132 | 0.82575
3974 | 544.476 | 34.2714 | 6.1329 | 0.83324
3975 | 543.851 | 34.2741 | 6.132 | 0.83318
3976 | 543.851 | 34.276 | 6.1346 | 0.83309
3977 | 543.225 | 34.2771 | 6.1337 | 0.83323
3978 | 543.225 | 34.2807 | 6.1406 | 0.84818
3979 | 542.599 | 34.2649 | 6.1551 | 0.85534
3980 | 543.225 | 34.2839 | 6.1551 | 0.86309
3981 | 542.599 | 34.2652 | 6.1756 | 0.87008
3982 | 542.599 | 34.2803 | 6.1679 | 0.86265
3983 | 542.599 | 34.2733 | 6.1645 | 0.87795
3984 | 542.599 | 34.2686 | 6.1722 | 0.85522
3985 | 542.599 | 34.2665 | 6.1713 | 0.87799
3986 | 542.599 | 34.2624 | 6.1798 | 0.87018
3987 | 542.599 | 34.2747 | 6.1764 | 0.87042
3988 | 542.599 | 34.2681 | 6.1815 | 0.8703
3989 | 541.974 | 34.2716 | 6.1798 | 0.87025
3990 | 541.348 | 34.2681 | 6.1807 | 0.87017
3991 | 540.723 | 34.2677 | 6.1798 | 0.87011
3992 | 540.097 | 34.2661 | 6.1773 | 0.87032
3993 | 539.471 | 34.2637 | 6.1755 | 0.87031
3994 | 539.471 | 34.2669 | 6.1738 | 0.87034
3995 | 539.471 | 34.2671 | 6.1741 | 0.87033
3996 | 538.846 | 34.2678 | 6.1747 | 0.87023
3997 | 538.22 | 34.2709 | 6.1764 | 0.87029
3998 | 538.846 | 34.268 | 6.179 | 0.87031
3999 | 538.846 | 34.2678 | 6.1807 | 0.87026
4000 | 538.22 | 34.2687 | 6.1815 | 0.87015
4001 | 538.846 | 34.2706 | 6.1824 | 0.87019
4002 | 538.22 | 34.2685 | 6.1832 | 0.8701
4003 | 538.22 | 34.2659 | 6.1858 | 0.88518
4004 | 538.22 | 34.2655 | 6.1832 | 0.86275
4005 | 538.22 | 34.2679 | 6.1824 | 0.87012
4006 | 538.22 | 34.2594 | 6.1849 | 0.8703
4007 | 537.595 | 34.2663 | 6.1798 | 0.87013
4008 | 538.22 | 34.2654 | 6.1789 | 0.87045
4009 | 536.969 | 34.2679 | 6.1815 | 0.8702
4010 | 536.969 | 34.2664 | 6.1815 | 0.8702
4011 | 536.969 | 34.2638 | 6.1841 | 0.87014
4012 | 536.344 | 34.2639 | 6.1858 | 0.87001
4013 | 535.718 | 34.2683 | 6.1832 | 0.86977
4014 | 535.092 | 34.2617 | 6.19 | 0.86973
4015 | 533.216 | 34.2661 | 6.1866 | 0.86956
4016 | 532.59 | 34.2702 | 6.1858 | 0.88462
4017 | 531.339 | 34.2679 | 6.1858 | 0.8769
4018 | 531.339 | 34.2666 | 6.1841 | 0.86182
4019 | 530.088 | 34.2678 | 6.1849 | 0.88433
4020 | 529.462 | 34.2669 | 6.1832 | 0.87674
4021 | 528.211 | 34.2675 | 6.1832 | 0.87678
4022 | 526.96 | 34.2655 | 6.1858 | 0.87655
4023 | 525.709 | 34.2634 | 6.1841 | 0.87645
4024 | 525.083 | 34.2624 | 6.1824 | 0.87642
4025 | 523.832 | 34.2691 | 6.1704 | 0.86145
4026 | 522.581 | 34.2676 | 6.1695 | 0.86889
4027 | 521.955 | 34.2677 | 6.1712 | 0.86875
4028 | 520.704 | 34.2668 | 6.1712 | 0.8686
4029 | 520.704 | 34.2734 | 6.1721 | 0.86853
4030 | 519.453 | 34.2722 | 6.208 | 0.8673
4031 | 519.453 | 34.247 | 6.202 | 0.89783
4032 | 519.453 | 34.2484 | 6.208 | 0.86744
4033 | 519.453 | 34.2678 | 6.202 | 0.89016
4034 | 519.453 | 34.2659 | 6.2054 | 0.89762
4035 | 519.453 | 34.2655 | 6.1969 | 0.89033
4036 | 518.827 | 34.251 | 6.219 | 0.88965
4037 | 518.827 | 34.2334 | 6.2574 | 0.88858
4038 | 518.201 | 34.2418 | 6.2745 | 0.93311
4039 | 517.576 | 34.2579 | 6.2617 | 0.95594
4040 | 516.95 | 34.2551 | 6.2736 | 0.93288
4041 | 516.325 | 34.2603 | 6.2822 | 0.94755
4042 | 515.699 | 34.2521 | 6.3069 | 0.96926
4043 | 515.073 | 34.2511 | 6.3171 | 0.98387
4044 | 515.073 | 34.2492 | 6.3145 | 0.9539
4045 | 515.073 | 34.2494 | 6.3188 | 0.97631
4046 | 515.073 | 34.2427 | 6.3358 | 0.96826
4047 | 515.073 | 34.2364 | 6.3333 | 0.96816
4048 | 516.325 | 34.239 | 6.3316 | 0.96838
4049 | 516.325 | 34.2428 | 6.3307 | 0.96838
4050 | 516.95 | 34.243 | 6.3273 | 0.98362
4051 | 516.325 | 34.2454 | 6.3222 | 0.96114
4052 | 516.325 | 34.2473 | 6.3188 | 0.96875
4053 | 516.325 | 34.2505 | 6.3171 | 0.96879
4054 | 516.325 | 34.2489 | 6.3128 | 0.95391
4055 | 516.325 | 34.2429 | 6.3128 | 0.96146
4056 | 516.95 | 34.2418 | 6.3137 | 0.94627
4057 | 516.325 | 34.2442 | 6.3145 | 0.95388
4058 | 516.325 | 34.2457 | 6.3145 | 0.95364
4059 | 516.325 | 34.2531 | 6.3145 | 0.96886
4060 | 516.95 | 34.2537 | 6.3137 | 0.96123
4061 | 516.95 | 34.2528 | 6.3145 | 0.96097
4062 | 516.95 | 34.2528 | 6.3145 | 0.976
4063 | 516.325 | 34.2525 | 6.3137 | 0.9534
4064 | 516.325 | 34.2464 | 6.3154 | 0.96067
4065 | 516.325 | 34.2411 | 6.3162 | 0.97593
4066 | 516.95 | 34.2452 | 6.3162 | 0.96825
4067 | 516.325 | 34.2473 | 6.3086 | 0.95337
4068 | 516.95 | 34.2501 | 6.3069 | 0.96101
4069 | 516.325 | 34.2519 | 6.3069 | 0.96068
4070 | 516.325 | 34.2505 | 6.3069 | 0.96069
4071 | 516.325 | 34.2466 | 6.3137 | 0.96049
4072 | 516.95 | 34.2465 | 6.312 | 0.96064
4073 | 516.95 | 34.2486 | 6.3128 | 0.9606
4074 | 516.95 | 34.2484 | 6.3145 | 0.96054
4075 | 516.325 | 34.2481 | 6.3137 | 0.96048
4076 | 516.325 | 34.2424 | 6.312 | 0.96057
4077 | 516.325 | 34.2503 | 6.3086 | 0.96041
4078 | 516.325 | 34.253 | 6.3043 | 0.96053
4079 | 516.95 | 34.2395 | 6.3145 | 0.96037
4080 | 516.95 | 34.2444 | 6.3111 | 0.96045
4081 | 516.325 | 34.2409 | 6.312 | 0.94533
4082 | 516.325 | 34.242 | 6.3094 | 0.95292
4083 | 516.325 | 34.2386 | 6.3128 | 0.95283
4084 | 516.325 | 34.2437 | 6.3077 | 0.95297
4085 | 516.325 | 34.2435 | 6.3034 | 0.95311
4086 | 516.325 | 34.251 | 6.2975 | 0.95303
4087 | 516.325 | 34.2502 | 6.2864 | 0.93859
4088 | 515.073 | 34.2506 | 6.2941 | 0.94545
4089 | 513.822 | 34.2459 | 6.2949 | 0.94528
4090 | 513.822 | 34.2487 | 6.2907 | 0.9306
4091 | 513.197 | 34.2636 | 6.2924 | 0.95267
4092 | 512.571 | 34.2518 | 6.3222 | 0.97418
4093 | 512.571 | 34.2533 | 6.3222 | 0.97417
4094 | 511.946 | 34.2411 | 6.3273 | 0.98125
4095 | 511.32 | 34.2511 | 6.3384 | 1.0034
4096 | 511.32 | 34.2504 | 6.3494 | 1.0031
4097 | 511.32 | 34.2472 | 6.3452 | 1.0105
4098 | 511.32 | 34.2396 | 6.3409 | 0.9882
4099 | 511.32 | 34.243 | 6.3375 | 0.9808
4100 | 511.32 | 34.2479 | 6.3341 | 0.98837
4101 | 510.694 | 34.2485 | 6.3324 | 0.97335
4102 | 510.694 | 34.2502 | 6.3307 | 0.98065
4103 | 510.694 | 34.2488 | 6.3469 | 1.0101
4104 | 510.694 | 34.2448 | 6.3494 | 0.99503
4105 | 510.694 | 34.242 | 6.3477 | 0.99511
4106 | 510.069 | 34.2457 | 6.3443 | 0.99511
4107 | 510.694 | 34.2501 | 6.3426 | 0.99523
4108 | 510.694 | 34.2494 | 6.3537 | 0.99486
4109 | 510.694 | 34.2435 | 6.3596 | 1.0097
4110 | 510.694 | 34.2433 | 6.3494 | 1.0025
4111 | 510.694 | 34.2421 | 6.3418 | 0.98758
4112 | 511.32 | 34.2437 | 6.3384 | 0.98029
4113 | 510.694 | 34.2455 | 6.3324 | 0.98788
4114 | 511.32 | 34.2447 | 6.3256 | 0.97323
4115 | 510.694 | 34.2516 | 6.3085 | 0.96617
4116 | 510.694 | 34.2523 | 6.3074 | 0.9587
4117 | 510.069 | 34.2539 | 6.3051 | 0.96617
4118 | 509.443 | 34.2505 | 6.3102 | 0.9657
4119 | 509.443 | 34.2582 | 6.3085 | 0.96571
4120 | 509.443 | 34.2494 | 6.3128 | 0.96563
4121 | 509.443 | 34.2483 | 6.3213 | 0.96535
4122 | 508.818 | 34.2482 | 6.3247 | 0.98012
4123 | 508.818 | 34.2508 | 6.3102 | 0.9731
4124 | 508.192 | 34.2509 | 6.3119 | 0.95797
4125 | 508.192 | 34.2555 | 6.3102 | 0.96549
4126 | 508.192 | 34.2477 | 6.3136 | 0.96543
4127 | 507.566 | 34.2535 | 6.3051 | 0.96558
4128 | 507.566 | 34.2487 | 6.2966 | 0.95091
4129 | 507.566 | 34.2489 | 6.2949 | 0.95846
4130 | 507.566 | 34.253 | 6.2923 | 0.94353
4131 | 506.941 | 34.2567 | 6.2889 | 0.95102
4132 | 506.941 | 34.2568 | 6.2932 | 0.95088
4133 | 506.941 | 34.2496 | 6.2975 | 0.95056
4134 | 506.941 | 34.2513 | 6.2957 | 0.95083
4135 | 506.941 | 34.2466 | 6.2975 | 0.95103
4136 | 506.941 | 34.2445 | 6.2966 | 0.95085
4137 | 506.941 | 34.2449 | 6.2932 | 0.93574
4138 | 506.941 | 34.2475 | 6.2847 | 0.94372
4139 | 507.566 | 34.2553 | 6.2796 | 0.9437
4140 | 507.566 | 34.2542 | 6.2821 | 0.94408
4141 | 507.566 | 34.2525 | 6.2838 | 0.94381
4142 | 508.192 | 34.2556 | 6.2804 | 0.94376
4143 | 508.818 | 34.2523 | 6.2804 | 0.94387
4144 | 508.818 | 34.254 | 6.2787 | 0.92914
4145 | 508.818 | 34.2523 | 6.2804 | 0.9366
4146 | 508.818 | 34.2523 | 6.2804 | 0.9216
4147 | 508.818 | 34.2523 | 6.2804 | 0.94387
4148 | 508.818 | 34.257 | 6.2787 | 0.95139
4149 | 508.818 | 34.2561 | 6.2796 | 0.9441
4150 | 508.818 | 34.2544 | 6.2813 | 0.95905
4151 | 508.818 | 34.2514 | 6.2813 | 0.93657
4152 | 508.818 | 34.2521 | 6.2821 | 0.94382
4153 | 508.818 | 34.2514 | 6.2813 | 0.92907
4154 | 508.818 | 34.2514 | 6.2813 | 0.95135
4155 | 508.818 | 34.2508 | 6.2804 | 0.92911
4156 | 508.818 | 34.2493 | 6.2804 | 0.93661
4157 | 508.818 | 34.2501 | 6.2796 | 0.93664
4158 | 508.818 | 34.2463 | 6.2804 | 0.93663
4159 | 508.192 | 34.2451 | 6.2804 | 0.93655
4160 | 508.818 | 34.2488 | 6.2778 | 0.9217
4161 | 508.818 | 34.2467 | 6.277 | 0.92924
4162 | 508.192 | 34.247 | 6.277 | 0.92915
4163 | 508.818 | 34.2476 | 6.2761 | 0.92926
4164 | 508.818 | 34.2493 | 6.2744 | 0.94408
4165 | 508.818 | 34.2527 | 6.271 | 0.92189
4166 | 508.192 | 34.2527 | 6.2727 | 0.92903
4167 | 508.818 | 34.2501 | 6.2736 | 0.92933
4168 | 508.818 | 34.2501 | 6.2736 | 0.92933
4169 | 508.818 | 34.2509 | 6.2727 | 0.92935
4170 | 508.818 | 34.2516 | 6.2736 | 0.92932
4171 | 508.818 | 34.2518 | 6.2719 | 0.92937
4172 | 508.818 | 34.2541 | 6.271 | 0.92939
4173 | 508.818 | 34.2532 | 6.2719 | 0.92936
4174 | 508.818 | 34.2532 | 6.2719 | 0.92936
4175 | 508.192 | 34.2495 | 6.2744 | 0.92922
4176 | 508.818 | 34.2477 | 6.2744 | 0.92932
4177 | 508.818 | 34.2513 | 6.2693 | 0.92946
4178 | 508.818 | 34.2453 | 6.2753 | 0.9143
4179 | 508.818 | 34.2477 | 6.2744 | 0.93682
4180 | 508.818 | 34.2462 | 6.2744 | 0.92933
4181 | 508.818 | 34.2449 | 6.2727 | 0.91438
4182 | 508.818 | 34.243 | 6.2761 | 0.92179
4183 | 508.818 | 34.2505 | 6.2642 | 0.92212
4184 | 508.818 | 34.2534 | 6.2642 | 0.92211
4185 | 508.818 | 34.2498 | 6.2693 | 0.92196
4186 | 508.818 | 34.2481 | 6.271 | 0.92192
4187 | 508.192 | 34.2535 | 6.2659 | 0.92218
4188 | 508.192 | 34.256 | 6.2634 | 0.92203
4189 | 508.818 | 34.2566 | 6.2625 | 0.92214
4190 | 508.818 | 34.2532 | 6.2659 | 0.92227
4191 | 508.818 | 34.2557 | 6.2634 | 0.92234
4192 | 508.818 | 34.2598 | 6.2608 | 0.93718
4193 | 508.192 | 34.2549 | 6.2659 | 0.91467
4194 | 508.818 | 34.258 | 6.2625 | 0.92235
4195 | 508.192 | 34.2532 | 6.2676 | 0.93714
4196 | 508.818 | 34.2555 | 6.2651 | 0.92979
4197 | 508.818 | 34.2537 | 6.2668 | 0.92975
4198 | 508.818 | 34.2529 | 6.2676 | 0.91472
4199 | 508.818 | 34.2522 | 6.2668 | 0.93726
4200 | 508.818 | 34.2488 | 6.2702 | 0.92967
4201 | 509.443 | 34.2523 | 6.2693 | 0.92976
4202 | 509.443 | 34.2568 | 6.2634 | 0.92993
4203 | 509.443 | 34.2553 | 6.2634 | 0.92993
4204 | 509.443 | 34.2555 | 6.2617 | 0.92999
4205 | 508.818 | 34.255 | 6.2625 | 0.91486
4206 | 509.443 | 34.2513 | 6.2659 | 0.92237
4207 | 509.443 | 34.253 | 6.2642 | 0.92242
4208 | 509.443 | 34.2547 | 6.2625 | 0.92246
4209 | 508.818 | 34.255 | 6.2625 | 0.92237
4210 | 508.818 | 34.2558 | 6.2617 | 0.93741
4211 | 509.443 | 34.254 | 6.2617 | 0.91498
4212 | 509.443 | 34.2549 | 6.2608 | 0.92251
4213 | 509.443 | 34.254 | 6.2617 | 0.92249
4214 | 509.443 | 34.2557 | 6.2599 | 0.92253
4215 | 509.443 | 34.2548 | 6.2608 | 0.92251
4216 | 508.818 | 34.2541 | 6.2634 | 0.92235
4217 | 509.443 | 34.2546 | 6.2625 | 0.92246
4218 | 509.443 | 34.2572 | 6.2599 | 0.92253
4219 | 508.818 | 34.2581 | 6.2608 | 0.92241
4220 | 508.818 | 34.2581 | 6.2608 | 0.93764
4221 | 509.443 | 34.2561 | 6.2625 | 0.91494
4222 | 509.443 | 34.256 | 6.2625 | 0.92245
4223 | 509.443 | 34.256 | 6.2625 | 0.93746
4224 | 508.818 | 34.2555 | 6.2634 | 0.92985
4225 | 508.818 | 34.254 | 6.2634 | 0.91506
4226 | 509.443 | 34.2566 | 6.2634 | 0.93743
4227 | 509.443 | 34.2573 | 6.2642 | 0.9299
4228 | 509.443 | 34.2566 | 6.2634 | 0.92993
4229 | 509.443 | 34.2583 | 6.2617 | 0.93019
4230 | 509.443 | 34.2566 | 6.2634 | 0.92993
4231 | 509.443 | 34.2566 | 6.2634 | 0.92993
4232 | 509.443 | 34.2575 | 6.2625 | 0.92995
4233 | 508.818 | 34.2563 | 6.2625 | 0.93009
4234 | 508.818 | 34.2563 | 6.2625 | 0.93009
4235 | 508.818 | 34.2559 | 6.2599 | 0.93018
4236 | 509.443 | 34.2577 | 6.2608 | 0.91521
4237 | 509.443 | 34.2579 | 6.2605 | 0.92272
4238 | 509.443 | 34.2585 | 6.2599 | 0.93776
4239 | 508.818 | 34.2601 | 6.2617 | 0.9301
4240 | 509.443 | 34.2591 | 6.2608 | 0.93022
4241 | 509.443 | 34.263 | 6.2599 | 0.93
4242 | 509.443 | 34.2523 | 6.2676 | 0.93004
4243 | 509.443 | 34.2564 | 6.2651 | 0.9301
4244 | 509.443 | 34.2547 | 6.2668 | 0.93005
4245 | 509.443 | 34.2547 | 6.2668 | 0.93005
4246 | 508.818 | 34.2561 | 6.2642 | 0.92982
4247 | 509.443 | 34.2532 | 6.2668 | 0.93006
4248 | 509.443 | 34.2549 | 6.265 | 0.93011
4249 | 509.443 | 34.257 | 6.2659 | 0.93007
4250 | 509.443 | 34.2543 | 6.2702 | 0.92995
4251 | 509.443 | 34.2575 | 6.2685 | 0.92998
4252 | 509.443 | 34.2564 | 6.271 | 0.92991
4253 | 509.443 | 34.2541 | 6.2719 | 0.92989
4254 | 509.443 | 34.2564 | 6.271 | 0.92991
4255 | 509.443 | 34.2538 | 6.2736 | 0.92984
4256 | 509.443 | 34.2547 | 6.2727 | 0.92986
4257 | 509.443 | 34.2562 | 6.2727 | 0.92985
4258 | 509.443 | 34.2553 | 6.2736 | 0.92983
4259 | 509.443 | 34.2564 | 6.271 | 0.92991
4260 | 509.443 | 34.2573 | 6.2701 | 0.93015
4261 | 509.443 | 34.2554 | 6.2736 | 0.92983
4262 | 509.443 | 34.2539 | 6.2736 | 0.92984
4263 | 509.443 | 34.2507 | 6.2753 | 0.9298
4264 | 509.443 | 34.2524 | 6.2735 | 0.93007
4265 | 509.443 | 34.2524 | 6.2735 | 0.94509
4266 | 509.443 | 34.2573 | 6.2701 | 0.92242
4267 | 510.069 | 34.2547 | 6.271 | 0.94502
4268 | 510.069 | 34.253 | 6.2727 | 0.92245
4269 | 510.069 | 34.2519 | 6.2752 | 0.92988
4270 | 510.069 | 34.2549 | 6.2752 | 0.94488
4271 | 511.32 | 34.2551 | 6.2744 | 0.93757
4272 | 511.32 | 34.2558 | 6.2752 | 0.92253
4273 | 511.32 | 34.2549 | 6.2761 | 0.93001
4274 | 511.32 | 34.2541 | 6.2769 | 0.94523
4275 | 511.946 | 34.2567 | 6.2769 | 0.93757
4276 | 511.946 | 34.2521 | 6.2786 | 0.92253
4277 | 511.946 | 34.2557 | 6.2795 | 0.94523
4278 | 511.946 | 34.2531 | 6.288 | 0.93723
4279 | 511.946 | 34.2427 | 6.288 | 0.93752
4280 | 511.946 | 34.2455 | 6.2897 | 0.93723
4281 | 511.946 | 34.2478 | 6.2889 | 0.93724
4282 | 511.946 | 34.2501 | 6.288 | 0.93748
4283 | 512.571 | 34.249 | 6.2889 | 0.95256
4284 | 512.571 | 34.2462 | 6.2872 | 0.93011
4285 | 512.571 | 34.248 | 6.2855 | 0.93744
4286 | 512.571 | 34.2486 | 6.2863 | 0.92239
4287 | 513.197 | 34.2489 | 6.2872 | 0.94497
4288 | 513.197 | 34.2513 | 6.2863 | 0.93748
4289 | 513.197 | 34.2526 | 6.282 | 0.93761
4290 | 513.822 | 34.2512 | 6.2846 | 0.93762
4291 | 513.822 | 34.2552 | 6.282 | 0.93768
4292 | 514.448 | 34.2531 | 6.2795 | 0.95288
4293 | 513.822 | 34.2504 | 6.2795 | 0.93028
4294 | 513.822 | 34.2563 | 6.2795 | 0.93775
4295 | 513.822 | 34.2546 | 6.2812 | 0.93771
4296 | 514.448 | 34.2552 | 6.2803 | 0.93782
4297 | 514.448 | 34.2541 | 6.2829 | 0.93775
4298 | 514.448 | 34.2562 | 6.2837 | 0.95272
4299 | 514.448 | 34.2533 | 6.2837 | 0.94523
4300 | 514.448 | 34.2524 | 6.2846 | 0.94521
4301 | 514.448 | 34.2546 | 6.2854 | 0.94517
4302 | 514.448 | 34.2582 | 6.2863 | 0.94512
4303 | 513.822 | 34.2574 | 6.2888 | 0.92994
4304 | 513.197 | 34.2587 | 6.2922 | 0.93724
4305 | 512.571 | 34.2514 | 6.2999 | 0.95195
4306 | 511.946 | 34.2525 | 6.305 | 0.95919
4307 | 511.32 | 34.2555 | 6.3408 | 0.99535
4308 | 511.32 | 34.2403 | 6.3723 | 1.0318
4309 | 511.32 | 34.2447 | 6.3783 | 1.0166
4310 | 510.069 | 34.2433 | 6.3936 | 1.0383
4311 | 510.069 | 34.2395 | 6.3944 | 1.0233
4312 | 508.818 | 34.2406 | 6.391 | 1.0233
4313 | 508.818 | 34.245 | 6.391 | 1.0232
4314 | 507.566 | 34.2412 | 6.391 | 1.0228
4315 | 506.941 | 34.243 | 6.3791 | 1.0381
4316 | 506.315 | 34.2423 | 6.3697 | 1.0012
4317 | 505.69 | 34.242 | 6.3689 | 1.0158
4318 | 505.064 | 34.2413 | 6.3714 | 1.0005
4319 | 504.438 | 34.2416 | 6.3655 | 1.0083
4320 | 503.813 | 34.2362 | 6.4038 | 1.0218
4321 | 503.187 | 34.2332 | 6.4293 | 1.0579
4322 | 502.562 | 34.2361 | 6.4148 | 1.0508
4323 | 501.936 | 34.237 | 6.4157 | 1.0432
4324 | 501.311 | 34.2361 | 6.4199 | 1.043
4325 | 501.311 | 34.2361 | 6.4199 | 1.0579
4326 | 500.685 | 34.2352 | 6.4344 | 1.0645
4327 | 500.059 | 34.2298 | 6.4505 | 1.0862
4328 | 499.434 | 34.2382 | 6.4675 | 1.1002
4329 | 498.808 | 34.2347 | 6.4684 | 1.1001
4330 | 498.183 | 34.2193 | 6.499 | 1.1213
4331 | 496.931 | 34.2209 | 6.4964 | 1.1063
4332 | 496.306 | 34.2298 | 6.51 | 1.135
4333 | 495.055 | 34.2351 | 6.5482 | 1.1778
4334 | 493.803 | 34.2209 | 6.5661 | 1.1918
4335 | 491.927 | 34.2195 | 6.5491 | 1.1551
4336 | 491.301 | 34.2251 | 6.5423 | 1.1626
4337 | 490.05 | 34.2236 | 6.5474 | 1.1619
4338 | 488.799 | 34.2332 | 6.5576 | 1.176
4339 | 487.548 | 34.2314 | 6.5762 | 1.1825
4340 | 486.296 | 34.2195 | 6.6051 | 1.203
4341 | 485.045 | 34.224 | 6.6441 | 1.2454
4342 | 484.42 | 34.2148 | 6.661 | 1.2741
4343 | 483.794 | 34.2169 | 6.6695 | 1.2733
4344 | 483.794 | 34.2138 | 6.6712 | 1.2585
4345 | 483.168 | 34.2101 | 6.6737 | 1.258
4346 | 483.168 | 34.2302 | 6.6712 | 1.2727
4347 | 483.168 | 34.2359 | 6.6729 | 1.2799
4348 | 483.794 | 34.2289 | 6.6797 | 1.2869
4349 | 483.168 | 34.2042 | 6.6915 | 1.2788
4350 | 483.794 | 34.2157 | 6.6796 | 1.2646
4351 | 483.794 | 34.2131 | 6.6822 | 1.2719
4352 | 483.794 | 34.2096 | 6.6932 | 1.2858
4353 | 483.794 | 34.216 | 6.7 | 1.3075
4354 | 483.794 | 34.2108 | 6.7067 | 1.2923
4355 | 483.794 | 34.2104 | 6.7101 | 1.3215
4356 | 484.42 | 34.2101 | 6.7101 | 1.3066
4357 | 484.42 | 34.2105 | 6.7067 | 1.3068
4358 | 484.42 | 34.2097 | 6.7076 | 1.3067
4359 | 485.045 | 34.2077 | 6.7093 | 1.3065
4360 | 485.671 | 34.2023 | 6.7084 | 1.292
4361 | 486.296 | 34.1953 | 6.7093 | 1.2848
4362 | 486.296 | 34.2025 | 6.7051 | 1.292
4363 | 487.548 | 34.2008 | 6.7017 | 1.2774
4364 | 488.173 | 34.2064 | 6.6957 | 1.2851
4365 | 488.799 | 34.2112 | 6.6907 | 1.2851
4366 | 488.799 | 34.2028 | 6.6991 | 1.2844
4367 | 488.799 | 34.1977 | 6.6983 | 1.2551
4368 | 488.799 | 34.2053 | 6.6966 | 1.2845
4369 | 488.799 | 34.2044 | 6.6975 | 1.2622
4370 | 488.799 | 34.2107 | 6.6941 | 1.2696
4371 | 488.799 | 34.2122 | 6.6941 | 1.299
4372 | 488.799 | 34.2099 | 6.6949 | 1.2693
4373 | 488.799 | 34.212 | 6.6958 | 1.2912
4374 | 488.799 | 34.2097 | 6.6966 | 1.2986
4375 | 488.799 | 34.2076 | 6.6958 | 1.291
4376 | 488.799 | 34.2114 | 6.6949 | 1.2763
4377 | 488.799 | 34.2105 | 6.6958 | 1.298
4378 | 488.799 | 34.2097 | 6.6966 | 1.2759
4379 | 488.799 | 34.2105 | 6.6958 | 1.2833
4380 | 488.173 | 34.2125 | 6.6941 | 1.2829
4381 | 488.799 | 34.2101 | 6.6933 | 1.2831
4382 | 488.799 | 34.2059 | 6.6975 | 1.283
4383 | 488.799 | 34.2082 | 6.6967 | 1.2683
4384 | 489.424 | 34.1985 | 6.6958 | 1.2756
4385 | 488.799 | 34.2088 | 6.6975 | 1.2753
4386 | 488.799 | 34.2063 | 6.6941 | 1.2901
4387 | 488.799 | 34.2124 | 6.6924 | 1.2828
4388 | 488.799 | 34.2093 | 6.6941 | 1.2974
4389 | 488.799 | 34.2166 | 6.7001 | 1.2895
4390 | 488.799 | 34.2123 | 6.7102 | 1.3184
4391 | 488.799 | 34.2121 | 6.7119 | 1.289
4392 | 488.799 | 34.2106 | 6.7179 | 1.3251
4393 | 488.799 | 34.2041 | 6.717 | 1.2958
4394 | 488.799 | 34.2052 | 6.7204 | 1.3173
4395 | 488.799 | 34.2102 | 6.7153 | 1.3102
4396 | 488.799 | 34.2075 | 6.7136 | 1.3103
4397 | 488.799 | 34.2039 | 6.7128 | 1.31
4398 | 488.799 | 34.2104 | 6.7136 | 1.2953
4399 | 489.424 | 34.2104 | 6.706 | 1.3028
4400 | 489.424 | 34.2101 | 6.7196 | 1.3168
4401 | 490.05 | 34.1978 | 6.7331 | 1.3234
4402 | 490.675 | 34.2061 | 6.7289 | 1.3164
4403 | 490.675 | 34.208 | 6.7255 | 1.3311
4404 | 491.301 | 34.2097 | 6.7162 | 1.324
4405 | 491.927 | 34.206 | 6.7137 | 1.3097
4406 | 492.552 | 34.2126 | 6.7171 | 1.3023
4407 | 493.178 | 34.2106 | 6.7128 | 1.3096
4408 | 493.178 | 34.2092 | 6.7128 | 1.3242
4409 | 492.552 | 34.2036 | 6.7128 | 1.2873
4410 | 493.178 | 34.2056 | 6.7061 | 1.3023
4411 | 493.178 | 34.2102 | 6.7044 | 1.2877
4412 | 493.178 | 34.2063 | 6.7069 | 1.2946
4413 | 493.178 | 34.2071 | 6.7061 | 1.2947
4414 | 493.178 | 34.2071 | 6.7061 | 1.3093
4415 | 493.178 | 34.2086 | 6.7061 | 1.3166
4416 | 493.178 | 34.2046 | 6.7086 | 1.2946
4417 | 493.178 | 34.2046 | 6.7086 | 1.2873
4418 | 493.178 | 34.2039 | 6.7078 | 1.3089
4419 | 493.178 | 34.2031 | 6.7086 | 1.287
4420 | 493.178 | 34.2083 | 6.7078 | 1.2943
4421 | 493.178 | 34.2062 | 6.7069 | 1.309
4422 | 493.803 | 34.2097 | 6.7061 | 1.3018
4423 | 493.178 | 34.2083 | 6.7078 | 1.3016
4424 | 493.178 | 34.2098 | 6.7078 | 1.3016
4425 | 493.178 | 34.209 | 6.7086 | 1.2866
4426 | 493.178 | 34.2073 | 6.7103 | 1.3088
4427 | 493.178 | 34.2102 | 6.7103 | 1.3012
4428 | 493.803 | 34.2137 | 6.7036 | 1.3165
4429 | 493.803 | 34.2181 | 6.6917 | 1.2657
4430 | 493.803 | 34.2292 | 6.7087 | 1.3158
4431 | 493.803 | 34.2118 | 6.707 | 1.316
4432 | 493.803 | 34.2248 | 6.7087 | 1.3085
4433 | 493.803 | 34.2091 | 6.7112 | 1.3086
4434 | 493.803 | 34.2082 | 6.7121 | 1.3085
4435 | 493.803 | 34.2105 | 6.7112 | 1.3085
4436 | 493.178 | 34.2104 | 6.7087 | 1.3082
4437 | 493.178 | 34.2094 | 6.7112 | 1.3081
4438 | 493.803 | 34.2087 | 6.7087 | 1.3084
4439 | 493.803 | 34.2135 | 6.7053 | 1.3085
4440 | 494.429 | 34.2077 | 6.7138 | 1.3083
4441 | 493.803 | 34.2061 | 6.7053 | 1.3085
4442 | 494.429 | 34.2094 | 6.7002 | 1.2942
4443 | 493.803 | 34.2116 | 6.6968 | 1.3015
4444 | 494.429 | 34.2054 | 6.6969 | 1.2871
4445 | 494.429 | 34.1933 | 6.6943 | 1.28
4446 | 494.429 | 34.2101 | 6.6833 | 1.273
4447 | 494.429 | 34.1962 | 6.6884 | 1.2802
4448 | 494.429 | 34.194 | 6.6715 | 1.2663
4449 | 495.055 | 34.2069 | 6.6715 | 1.2587
4450 | 494.429 | 34.2127 | 6.6571 | 1.2518
4451 | 494.429 | 34.2133 | 6.652 | 1.2447
4452 | 493.803 | 34.2095 | 6.6503 | 1.2374
4453 | 493.803 | 34.208 | 6.6444 | 1.245
4454 | 494.429 | 34.2264 | 6.6359 | 1.2453
4455 | 493.803 | 34.2279 | 6.6554 | 1.2444
4456 | 494.429 | 34.2024 | 6.6749 | 1.2731
4457 | 494.429 | 34.1961 | 6.6664 | 1.2589
4458 | 493.803 | 34.1918 | 6.6681 | 1.2297
4459 | 493.803 | 34.2069 | 6.6528 | 1.2446
4460 | 493.178 | 34.2108 | 6.6596 | 1.2442
4461 | 493.803 | 34.2105 | 6.6537 | 1.2592
4462 | 493.803 | 34.2119 | 6.6656 | 1.266
4463 | 493.803 | 34.2123 | 6.6681 | 1.2586
4464 | 493.803 | 34.2104 | 6.6715 | 1.2588
4465 | 493.178 | 34.2066 | 6.6639 | 1.2587
4466 | 493.178 | 34.2015 | 6.6571 | 1.2593
4467 | 493.178 | 34.2185 | 6.6622 | 1.2443
4468 | 493.803 | 34.2086 | 6.663 | 1.2518
4469 | 493.178 | 34.2101 | 6.6647 | 1.2659
4470 | 493.178 | 34.2166 | 6.6656 | 1.2585
4471 | 493.178 | 34.2141 | 6.6681 | 1.2734
4472 | 493.178 | 34.2135 | 6.6673 | 1.2515
4473 | 492.552 | 34.214 | 6.6656 | 1.2587
4474 | 492.552 | 34.2167 | 6.6673 | 1.2437
4475 | 491.301 | 34.2158 | 6.6732 | 1.2801
4476 | 490.05 | 34.2159 | 6.6826 | 1.2795
4477 | 489.424 | 34.2104 | 6.6885 | 1.2718
4478 | 488.173 | 34.2187 | 6.6851 | 1.3009
4479 | 488.173 | 34.224 | 6.6843 | 1.3009
4480 | 487.548 | 34.2348 | 6.6826 | 1.2935
4481 | 487.548 | 34.231 | 6.6834 | 1.3081
4482 | 486.922 | 34.2242 | 6.6877 | 1.3005
4483 | 486.922 | 34.2365 | 6.7063 | 1.3142
4484 | 486.922 | 34.2083 | 6.7317 | 1.3352
4485 | 486.296 | 34.2281 | 6.7165 | 1.321
4486 | 486.922 | 34.2138 | 6.7232 | 1.3209
4487 | 486.922 | 34.1964 | 6.7393 | 1.3203
4488 | 486.922 | 34.2127 | 6.7317 | 1.3205
4489 | 487.548 | 34.2078 | 6.7334 | 1.3206
4490 | 486.922 | 34.2085 | 6.7359 | 1.3204
4491 | 487.548 | 34.2082 | 6.7419 | 1.3348
4492 | 487.548 | 34.2095 | 6.7436 | 1.3275
4493 | 488.173 | 34.1994 | 6.7343 | 1.3281
4494 | 488.173 | 34.208 | 6.7241 | 1.3136
4495 | 488.799 | 34.2067 | 6.7207 | 1.3069
4496 | 488.799 | 34.1991 | 6.7165 | 1.3141
4497 | 489.424 | 34.2029 | 6.6962 | 1.2859
4498 | 488.799 | 34.2124 | 6.6868 | 1.2714
4499 | 488.799 | 34.2143 | 6.6953 | 1.3003
4500 | 488.799 | 34.2118 | 6.686 | 1.2788
4501 | 488.799 | 34.2061 | 6.6902 | 1.286
4502 | 488.799 | 34.2097 | 6.6852 | 1.2715
4503 | 488.173 | 34.2094 | 6.6843 | 1.2931
4504 | 487.548 | 34.216 | 6.6928 | 1.2709
4505 | 487.548 | 34.212 | 6.7013 | 1.3071
4506 | 486.296 | 34.2107 | 6.7047 | 1.3067
4507 | 486.296 | 34.2084 | 6.7114 | 1.3138
4508 | 486.296 | 34.2048 | 6.7106 | 1.3065
4509 | 485.671 | 34.2083 | 6.7089 | 1.2915
4510 | 485.045 | 34.2054 | 6.7165 | 1.313
4511 | 484.42 | 34.2116 | 6.7165 | 1.3058
4512 | 483.794 | 34.2085 | 6.7258 | 1.3196
4513 | 483.168 | 34.2105 | 6.7301 | 1.3266
4514 | 482.543 | 34.2091 | 6.7377 | 1.3188
4515 | 481.917 | 34.2121 | 6.7394 | 1.3332
4516 | 481.292 | 34.2105 | 6.7487 | 1.3399
4517 | 481.292 | 34.2065 | 6.7572 | 1.3468
4518 | 481.292 | 34.2033 | 6.7589 | 1.3541
4519 | 480.666 | 34.2013 | 6.7656 | 1.3464
4520 | 480.666 | 34.2003 | 6.7622 | 1.3465
4521 | 480.666 | 34.2047 | 6.7622 | 1.3465
4522 | 480.04 | 34.2052 | 6.7606 | 1.3464
4523 | 479.415 | 34.2042 | 6.7648 | 1.3461
4524 | 478.789 | 34.2022 | 6.7775 | 1.3454
4525 | 478.164 | 34.2046 | 6.7783 | 1.3598
4526 | 477.538 | 34.2024 | 6.7809 | 1.3665
4527 | 476.287 | 34.2003 | 6.7792 | 1.3591
4528 | 474.41 | 34.2085 | 6.7792 | 1.3441
4529 | 472.533 | 34.2063 | 6.7809 | 1.3655
4530 | 471.282 | 34.2054 | 6.7868 | 1.3722
4531 | 470.031 | 34.2087 | 6.8003 | 1.3785
4532 | 468.78 | 34.2088 | 6.8215 | 1.399
4533 | 467.529 | 34.2056 | 6.8578 | 1.4405
4534 | 466.277 | 34.2057 | 6.8789 | 1.4682
4535 | 465.652 | 34.1949 | 6.9034 | 1.4814
4536 | 463.775 | 34.1927 | 6.8992 | 1.474
4537 | 462.524 | 34.1954 | 6.9 | 1.4664
4538 | 461.273 | 34.1977 | 6.9043 | 1.48
4539 | 460.022 | 34.1809 | 6.9439 | 1.4995
4540 | 458.77 | 34.1905 | 6.9659 | 1.5408
4541 | 458.145 | 34.2346 | 7.0173 | 1.5667
4542 | 456.894 | 34.2119 | 7.1999 | 1.7708
4543 | 455.017 | 34.1936 | 7.2914 | 1.8714
4544 | 453.766 | 34.1949 | 7.3392 | 1.8822
4545 | 452.514 | 34.1459 | 7.3618 | 1.9023
4546 | 451.263 | 34.1784 | 7.3484 | 1.831
4547 | 450.012 | 34.1767 | 7.3492 | 1.8869
4548 | 448.761 | 34.174 | 7.3643 | 1.8785
4549 | 448.135 | 34.1788 | 7.3995 | 1.8964
4550 | 446.884 | 34.1615 | 7.4163 | 1.9371
4551 | 446.259 | 34.1706 | 7.4087 | 1.9227
4552 | 445.633 | 34.1789 | 7.4564 | 1.9824
4553 | 444.382 | 34.1755 | 7.4899 | 1.9864
4554 | 443.756 | 34.1575 | 7.4924 | 2.0069
4555 | 443.131 | 34.1674 | 7.4841 | 1.9715
4556 | 442.505 | 34.1654 | 7.4849 | 1.9914
4557 | 441.254 | 34.1537 | 7.474 | 1.9704
4558 | 440.628 | 34.1762 | 7.4866 | 1.9756
4559 | 437.5 | 34.156 | 7.5543 | 2.0261
4560 | 433.747 | 34.1654 | 7.5685 | 2.0789
4561 | 431.87 | 34.1619 | 7.6111 | 2.0748
4562 | 429.993 | 34.1696 | 7.6628 | 2.1183
4563 | 428.742 | 34.1656 | 7.6895 | 2.206
4564 | 427.491 | 34.1575 | 7.7087 | 2.1685
4565 | 426.24 | 34.1566 | 7.7395 | 2.207
4566 | 425.614 | 34.1644 | 7.7553 | 2.205
4567 | 424.989 | 34.1451 | 7.7695 | 2.2173
4568 | 423.737 | 34.1579 | 7.7628 | 2.1884
4569 | 422.486 | 34.1573 | 7.767 | 2.208
4570 | 421.235 | 34.161 | 7.777 | 2.2131
4571 | 419.358 | 34.1589 | 7.7787 | 2.2183
4572 | 418.107 | 34.1489 | 7.7645 | 2.2254
4573 | 416.856 | 34.1601 | 7.7595 | 2.204
4574 | 414.979 | 34.1621 | 7.7379 | 2.197
4575 | 413.728 | 34.1777 | 7.7504 | 2.188
4576 | 412.477 | 34.1655 | 7.8045 | 2.2728
4577 | 411.226 | 34.1585 | 7.8269 | 2.2834
4578 | 409.349 | 34.1578 | 7.8461 | 2.2808
4579 | 408.098 | 34.1683 | 7.8536 | 2.2922
4580 | 407.472 | 34.1693 | 7.8719 | 2.3175
4581 | 406.221 | 34.1617 | 7.8993 | 2.3487
4582 | 404.344 | 34.1739 | 7.9798 | 2.3955
4583 | 403.093 | 34.1561 | 8.0031 | 2.4333
4584 | 401.842 | 34.1531 | 8.0039 | 2.4316
4585 | 399.965 | 34.1638 | 8.0114 | 2.4228
4586 | 398.714 | 34.1648 | 8.0503 | 2.4383
4587 | 397.462 | 34.1549 | 8.0802 | 2.4887
4588 | 395.586 | 34.1525 | 8.0777 | 2.4809
4589 | 393.709 | 34.1595 | 8.086 | 2.4787
4590 | 391.832 | 34.1545 | 8.1067 | 2.4961
4591 | 390.581 | 34.2125 | 8.1497 | 2.5574
4592 | 388.704 | 34.1665 | 8.2316 | 2.6171
4593 | 387.453 | 34.2873 | 8.5195 | 2.8817
4594 | 386.202 | 34.1742 | 8.6896 | 3.0509
4595 | 385.576 | 34.1596 | 8.7355 | 2.986
4596 | 384.325 | 34.1535 | 8.7396 | 2.95
4597 | 382.448 | 34.1677 | 8.7388 | 2.9615
4598 | 381.197 | 34.1596 | 8.7478 | 2.958
4599 | 379.32 | 34.1605 | 8.7478 | 2.9631
4600 | 379.32 | 34.1584 | 8.75 | 2.9556
4601 | 378.069 | 34.1547 | 8.7544 | 2.9664
4602 | 376.818 | 34.1643 | 8.7683 | 2.9826
4603 | 375.567 | 34.1672 | 8.7978 | 3.0162
4604 | 373.69 | 34.1647 | 8.8159 | 3.0115
4605 | 372.439 | 34.1801 | 8.847 | 3.0714
4606 | 371.188 | 34.1569 | 8.8732 | 3.0795
4607 | 369.311 | 34.1606 | 8.879 | 3.0634
4608 | 368.685 | 34.1543 | 8.8888 | 3.0673
4609 | 368.06 | 34.155 | 8.8913 | 3.071
4610 | 366.808 | 34.1602 | 8.8937 | 3.0751
4611 | 365.557 | 34.1553 | 8.8995 | 3.0784
4612 | 364.932 | 34.156 | 8.9019 | 3.0821
4613 | 363.055 | 34.1554 | 8.9093 | 3.0855
4614 | 361.804 | 34.1539 | 8.9159 | 3.0892
4615 | 359.927 | 34.1588 | 8.9175 | 3.1061
4616 | 358.05 | 34.1565 | 8.9208 | 3.0897
4617 | 356.799 | 34.1639 | 8.9413 | 3.1112
4618 | 354.922 | 34.188 | 8.9968 | 3.1663
4619 | 353.045 | 34.1937 | 9.1062 | 3.2676
4620 | 351.794 | 34.1478 | 9.2186 | 3.3436
4621 | 349.918 | 34.2571 | 9.2886 | 3.261
4622 | 348.041 | 34.1998 | 9.5863 | 3.5738
4623 | 347.415 | 34.1954 | 9.6518 | 3.5391
4624 | 346.164 | 34.2111 | 9.7843 | 3.5709
4625 | 344.913 | 34.2027 | 9.8585 | 3.6338
4626 | 343.036 | 34.1777 | 9.906 | 3.6188
4627 | 341.159 | 34.169 | 9.9406 | 3.6299
4628 | 340.534 | 34.1993 | 9.9994 | 3.6695
4629 | 339.282 | 34.1745 | 10.0637 | 3.7198
4630 | 338.031 | 34.181 | 10.0789 | 3.6889
4631 | 337.406 | 34.1711 | 10.1143 | 3.681
4632 | 335.529 | 34.1709 | 10.1384 | 3.7295
4633 | 333.652 | 34.183 | 10.1608 | 3.7289
4634 | 332.401 | 34.1732 | 10.2394 | 3.71
4635 | 331.15 | 34.2641 | 10.4026 | 3.8239
4636 | 329.273 | 34.2187 | 10.5949 | 3.9526
4637 | 328.022 | 34.204 | 10.6571 | 3.9344
4638 | 327.396 | 34.1907 | 10.6873 | 3.9447
4639 | 326.145 | 34.177 | 10.704 | 3.9264
4640 | 324.894 | 34.1825 | 10.7088 | 3.945
4641 | 323.643 | 34.1801 | 10.712 | 3.9232
4642 | 323.017 | 34.1786 | 10.7168 | 3.9423
4643 | 321.766 | 34.1815 | 10.72 | 3.9373
4644 | 320.515 | 34.1835 | 10.7256 | 3.938
4645 | 319.263 | 34.1782 | 10.7319 | 3.9505
4646 | 318.012 | 34.1783 | 10.7367 | 3.9445
4647 | 317.387 | 34.186 | 10.7431 | 3.9325
4648 | 316.136 | 34.181 | 10.7519 | 3.9279
4649 | 314.884 | 34.194 | 10.7543 | 3.911
4650 | 313.633 | 34.1854 | 10.767 | 3.9237
4651 | 312.382 | 34.1867 | 10.7948 | 3.9107
4652 | 311.131 | 34.2023 | 10.8186 | 3.9262
4653 | 309.254 | 34.1882 | 10.8575 | 3.9284
4654 | 308.003 | 34.1914 | 10.9361 | 3.9964
4655 | 306.752 | 34.1948 | 10.9559 | 3.9891
4656 | 305.5 | 34.1927 | 10.963 | 3.9721
4657 | 303.624 | 34.1983 | 10.9749 | 3.9838
4658 | 301.121 | 34.1928 | 10.9821 | 4.0019
4659 | 299.245 | 34.1925 | 10.9876 | 3.9798
4660 | 298.619 | 34.1932 | 10.99 | 3.9887
4661 | 296.742 | 34.1896 | 10.9948 | 4.0006
4662 | 296.117 | 34.1919 | 10.994 | 4.0089
4663 | 294.865 | 34.19 | 11.0209 | 4.0134
4664 | 293.614 | 34.1887 | 11.0344 | 4.0195
4665 | 292.363 | 34.1759 | 11.0929 | 4.0191
4666 | 291.737 | 34.1674 | 11.1024 | 4.0129
4667 | 290.486 | 34.3186 | 11.1736 | 4.0247
4668 | 289.235 | 34.2403 | 11.6362 | 4.1485
4669 | 287.984 | 34.3502 | 11.8429 | 4.1265
4670 | 287.358 | 34.3914 | 12.1563 | 4.1349
4671 | 286.107 | 34.373 | 12.4427 | 4.1921
4672 | 285.481 | 34.3256 | 12.5989 | 4.1582
4673 | 284.23 | 34.313 | 12.6568 | 4.1363
4674 | 283.605 | 34.3025 | 12.6646 | 4.1302
4675 | 282.979 | 34.3186 | 12.6584 | 4.1317
4676 | 281.728 | 34.3174 | 12.7109 | 4.1685
4677 | 281.728 | 34.326 | 12.7379 | 4.1661
4678 | 280.477 | 34.4172 | 12.8273 | 4.1846
4679 | 279.851 | 34.2878 | 13.1161 | 4.2449
4680 | 277.974 | 34.3879 | 13.1529 | 4.2416
4681 | 276.098 | 34.3753 | 13.2264 | 4.2301
4682 | 274.221 | 34.3719 | 13.2547 | 4.1887
4683 | 271.718 | 34.3617 | 13.27 | 4.196
4684 | 271.093 | 34.3574 | 13.296 | 4.2238
4685 | 269.842 | 34.3588 | 13.3091 | 4.236
4686 | 268.59 | 34.3666 | 13.3205 | 4.2389
4687 | 267.339 | 34.385 | 13.4137 | 4.2553
4688 | 266.088 | 34.3394 | 13.3687 | 4.2504
4689 | 265.462 | 34.2989 | 13.4435 | 4.2566
4690 | 264.837 | 34.3307 | 13.4488 | 4.2238
4691 | 264.211 | 34.3679 | 13.4816 | 4.247
4692 | 262.96 | 34.3994 | 13.5434 | 4.2883
4693 | 262.335 | 34.4225 | 13.6279 | 4.2942
4694 | 261.709 | 34.4059 | 13.6522 | 4.2746
4695 | 260.458 | 34.7488 | 13.9594 | 4.4897
4696 | 259.832 | 34.5998 | 14.3901 | 4.4169
4697 | 258.581 | 34.5744 | 14.6752 | 4.4742
4698 | 257.955 | 34.5195 | 14.765 | 4.4233
4699 | 257.33 | 34.5005 | 14.762 | 4.3931
4700 | 256.704 | 34.5291 | 14.8002 | 4.4096
4701 | 256.079 | 34.5074 | 14.8099 | 4.3886
4702 | 255.453 | 34.5008 | 14.8301 | 4.417
4703 | 254.827 | 34.534 | 14.863 | 4.3952
4704 | 254.202 | 34.514 | 14.8749 | 4.3708
4705 | 253.576 | 34.5222 | 14.8563 | 4.4578
4706 | 252.325 | 34.4674 | 14.8749 | 4.4255
4707 | 251.699 | 34.4946 | 14.8802 | 4.4545
4708 | 251.074 | 34.5232 | 14.9183 | 4.4656
4709 | 250.448 | 34.499 | 14.9392 | 4.4496
4710 | 249.823 | 34.5131 | 14.9317 | 4.4445
4711 | 249.197 | 34.5091 | 14.931 | 4.4342
4712 | 248.571 | 34.5213 | 14.9258 | 4.4363
4713 | 247.32 | 34.5214 | 14.94 | 4.395
4714 | 246.069 | 34.492 | 14.9519 | 4.4475
4715 | 245.443 | 34.5321 | 14.937 | 4.4747
4716 | 244.192 | 34.5446 | 14.94 | 4.4866
4717 | 242.941 | 34.5127 | 15.0138 | 4.4558
4718 | 241.064 | 34.5418 | 15.1217 | 4.4943
4719 | 239.813 | 34.5389 | 15.1188 | 4.5119
4720 | 239.188 | 34.5565 | 15.147 | 4.4913
4721 | 239.188 | 34.5493 | 15.1589 | 4.4784
4722 | 237.936 | 34.5353 | 15.1828 | 4.4621
4723 | 237.311 | 34.5463 | 15.1761 | 4.5091
4724 | 235.434 | 34.5516 | 15.1887 | 4.4948
4725 | 235.434 | 34.5481 | 15.1969 | 4.4873
4726 | 234.183 | 34.5451 | 15.2036 | 4.4859
4727 | 232.306 | 34.5599 | 15.2096 | 4.5185
4728 | 231.055 | 34.5593 | 15.2453 | 4.4924
4729 | 229.178 | 34.5571 | 15.2802 | 4.5325
4730 | 227.927 | 34.7765 | 15.3966 | 4.5939
4731 | 227.301 | 34.8414 | 15.8586 | 4.7029
4732 | 226.05 | 34.699 | 16.1968 | 4.632
4733 | 224.799 | 34.7991 | 16.5603 | 4.6975
4734 | 223.548 | 34.7515 | 16.8117 | 4.7086
4735 | 221.671 | 34.7682 | 16.9834 | 4.7101
4736 | 219.794 | 34.7634 | 17.0492 | 4.711
4737 | 218.543 | 34.7904 | 17.172 | 4.6948
4738 | 217.292 | 34.7965 | 17.2542 | 4.7561
4739 | 216.666 | 34.8453 | 17.4449 | 4.7348
4740 | 215.415 | 34.804 | 17.5031 | 4.6875
4741 | 213.538 | 34.7996 | 17.5117 | 4.7192
4742 | 212.287 | 34.8174 | 17.5117 | 4.7057
4743 | 211.036 | 34.8091 | 17.5232 | 4.661
4744 | 209.785 | 34.8081 | 17.5304 | 4.7044
4745 | 208.533 | 34.8058 | 17.5283 | 4.6752
4746 | 206.657 | 34.8064 | 17.5298 | 4.6979
4747 | 205.405 | 34.8047 | 17.5283 | 4.6966
4748 | 204.154 | 34.8024 | 17.537 | 4.698
4749 | 201.652 | 34.8047 | 17.5449 | 4.7254
4750 | 199.149 | 34.8113 | 17.5571 | 4.7149
4751 | 197.273 | 34.8124 | 17.5808 | 4.7053
4752 | 196.022 | 34.8139 | 17.5837 | 4.7113
4753 | 194.145 | 34.8088 | 17.5837 | 4.6982
4754 | 192.268 | 34.8085 | 17.5916 | 4.6686
4755 | 191.017 | 34.8198 | 17.6153 | 4.7051
4756 | 189.14 | 34.8504 | 17.717 | 4.702
4757 | 187.889 | 34.8411 | 17.7821 | 4.7275
4758 | 186.638 | 35.0389 | 18.113 | 4.7314
4759 | 186.012 | 34.921 | 18.2942 | 4.6386
4760 | 184.761 | 34.8952 | 18.3304 | 4.6809
4761 | 182.884 | 34.892 | 18.3404 | 4.6884
4762 | 181.633 | 34.8965 | 18.3518 | 4.7055
4763 | 179.756 | 34.8881 | 18.3638 | 4.6646
4764 | 178.505 | 34.8864 | 18.3624 | 4.6925
4765 | 177.254 | 34.8922 | 18.3681 | 4.7062
4766 | 174.751 | 34.8926 | 18.3781 | 4.7002
4767 | 172.875 | 34.9033 | 18.393 | 4.6925
4768 | 170.372 | 34.8942 | 18.4022 | 4.6829
4769 | 168.495 | 34.8933 | 18.4107 | 4.6621
4770 | 167.244 | 34.893 | 18.4143 | 4.6502
4771 | 165.367 | 34.891 | 18.4122 | 4.6728
4772 | 164.116 | 34.8919 | 18.4051 | 4.6959
4773 | 163.491 | 34.9009 | 18.4108 | 4.6845
4774 | 161.614 | 34.8932 | 18.4087 | 4.7076
4775 | 160.363 | 34.8923 | 18.4024 | 4.6741
4776 | 158.486 | 34.8936 | 18.4017 | 4.694
4777 | 157.235 | 34.8856 | 18.4463 | 4.7071
4778 | 155.983 | 34.8995 | 18.4931 | 4.691
4779 | 154.107 | 34.9299 | 18.5433 | 4.7141
4780 | 152.23 | 34.9699 | 18.6895 | 4.7082
4781 | 150.353 | 34.9933 | 19.0021 | 4.7422
4782 | 148.476 | 34.9686 | 19.0653 | 4.7255
4783 | 147.851 | 34.9539 | 19.1109 | 4.7246
4784 | 145.974 | 34.9427 | 19.1144 | 4.6904
4785 | 144.723 | 34.9477 | 19.1144 | 4.7119
4786 | 143.472 | 34.9485 | 19.1194 | 4.701
4787 | 141.595 | 34.9363 | 19.1334 | 4.695
4788 | 139.718 | 34.9406 | 19.1397 | 4.6896
4789 | 138.467 | 34.941 | 19.1398 | 4.6867
4790 | 137.216 | 34.9397 | 19.1433 | 4.6897
4791 | 135.964 | 34.9548 | 19.1867 | 4.6768
4792 | 133.462 | 34.9401 | 19.2015 | 4.7017
4793 | 132.211 | 34.9387 | 19.2169 | 4.6676
4794 | 130.334 | 34.9557 | 19.261 | 4.7752
4795 | 129.083 | 34.9574 | 19.2701 | 4.7444
4796 | 127.832 | 34.9557 | 19.2702 | 4.7259
4797 | 126.58 | 34.9463 | 19.2912 | 4.7503
4798 | 125.955 | 34.9882 | 19.486 | 4.7719
4799 | 125.955 | 34.9467 | 19.5014 | 4.7497
4800 | 125.955 | 34.954 | 19.523 | 4.7658
4801 | 125.955 | 34.9547 | 19.5209 | 4.7425
4802 | 125.955 | 34.9262 | 19.4533 | 4.7543
4803 | 125.955 | 34.9658 | 19.3228 | 4.706
4804 | 125.955 | 34.9597 | 19.3221 | 4.7365
4805 | 125.955 | 34.9591 | 19.3242 | 4.7341
4806 | 126.58 | 34.9582 | 19.3158 | 4.7227
4807 | 126.58 | 34.9695 | 19.2998 | 4.7083
4808 | 127.206 | 34.9574 | 19.2914 | 4.72
4809 | 127.832 | 34.9596 | 19.2649 | 4.716
4810 | 128.457 | 34.9742 | 19.2446 | 4.7501
4811 | 128.457 | 34.949 | 19.26 | 4.7191
4812 | 127.832 | 34.9352 | 19.253 | 4.6631
4813 | 127.832 | 34.9479 | 19.2433 | 4.6751
4814 | 127.832 | 34.9438 | 19.2349 | 4.73
4815 | 127.832 | 34.9458 | 19.2286 | 4.7321
4816 | 127.832 | 34.954 | 19.2188 | 4.7358
4817 | 128.457 | 34.9527 | 19.2203 | 4.6876
4818 | 128.457 | 34.9533 | 19.2196 | 4.7436
4819 | 127.832 | 34.9514 | 19.2182 | 4.7471
4820 | 127.832 | 34.9509 | 19.2175 | 4.7248
4821 | 127.832 | 34.9515 | 19.2155 | 4.7323
4822 | 127.832 | 34.951 | 19.2148 | 4.762
4823 | 127.832 | 34.9522 | 19.2148 | 4.7834
4824 | 127.832 | 34.95 | 19.2148 | 4.7032
4825 | 127.832 | 34.9519 | 19.2086 | 4.7797
4826 | 127.832 | 34.9541 | 19.21 | 4.7311
4827 | 127.832 | 34.959 | 19.2121 | 4.8027
4828 | 127.832 | 34.9519 | 19.21 | 4.6842
4829 | 127.832 | 34.955 | 19.2052 | 4.7309
4830 | 127.832 | 34.9516 | 19.2052 | 4.7111
4831 | 127.832 | 34.9541 | 19.201 | 4.6811
4832 | 127.832 | 34.9513 | 19.2017 | 4.7035
4833 | 127.832 | 34.9518 | 19.2039 | 4.6904
4834 | 127.832 | 34.9589 | 19.206 | 4.7405
4835 | 128.457 | 34.9394 | 19.2144 | 4.6934
4836 | 127.832 | 34.9519 | 19.2025 | 4.7226
4837 | 127.832 | 34.9508 | 19.2025 | 4.6828
4838 | 127.832 | 34.9486 | 19.2026 | 4.7158
4839 | 127.832 | 34.9499 | 19.1998 | 4.7104
4840 | 127.206 | 34.954 | 19.1991 | 4.6479
4841 | 126.58 | 34.9457 | 19.204 | 4.6459
4842 | 126.58 | 34.9482 | 19.2029 | 4.6952
4843 | 125.955 | 34.9534 | 19.2006 | 4.7383
4844 | 125.955 | 34.9539 | 19.2027 | 4.7544
4845 | 125.329 | 34.9544 | 19.209 | 4.6642
4846 | 124.704 | 35.037 | 19.2434 | 4.7631
4847 | 124.078 | 34.9764 | 19.2854 | 4.7188
4848 | 123.452 | 35.0027 | 19.3099 | 4.7329
4849 | 122.827 | 34.9161 | 19.4677 | 4.7152
4850 | 122.201 | 34.9589 | 19.6085 | 4.7886
4851 | 121.576 | 35.0149 | 19.7462 | 4.8315
4852 | 120.95 | 34.9433 | 20.0921 | 4.8262
4853 | 120.324 | 34.949 | 20.1764 | 4.8284
4854 | 120.324 | 34.8839 | 20.3949 | 4.8646
4855 | 119.699 | 34.9766 | 20.5338 | 4.8653
4856 | 118.448 | 34.9784 | 20.7238 | 4.9163
4857 | 117.822 | 34.9833 | 20.7431 | 4.9196
4858 | 116.571 | 35.0353 | 20.8532 | 4.9123
4859 | 113.443 | 34.9972 | 21.2895 | 4.9843
4860 | 112.817 | 34.8933 | 21.5811 | 5.0538
4861 | 111.566 | 35.014 | 21.6183 | 5.0662
4862 | 111.566 | 34.9228 | 21.8 | 5.0045
4863 | 110.941 | 34.9516 | 21.6447 | 5.0338
4864 | 110.941 | 34.8896 | 21.8297 | 5.0554
4865 | 110.941 | 34.9565 | 21.6414 | 5.0245
4866 | 110.315 | 34.8894 | 21.6657 | 4.9798
4867 | 109.689 | 34.9124 | 21.763 | 5.0057
4868 | 109.064 | 34.9369 | 21.6678 | 4.9802
4869 | 108.438 | 34.9451 | 21.7428 | 5.0299
4870 | 108.438 | 34.9337 | 21.6408 | 4.9846
4871 | 107.187 | 34.9639 | 21.7294 | 5.0343
4872 | 106.561 | 34.9452 | 21.8677 | 5.0432
4873 | 105.936 | 34.9367 | 21.898 | 5.0313
4874 | 105.936 | 34.9264 | 21.9317 | 5.0227
4875 | 105.936 | 34.9328 | 21.9499 | 5.0131
4876 | 104.685 | 34.9416 | 21.9735 | 5.0498
4877 | 104.685 | 34.9104 | 22.0253 | 5.0183
4878 | 104.059 | 34.9324 | 22.0596 | 5.0445
4879 | 102.808 | 34.9173 | 22.2067 | 5.0323
4880 | 102.182 | 34.9121 | 22.2851 | 5.0345
4881 | 101.557 | 34.9579 | 22.2818 | 5.0221
4882 | 100.931 | 34.9372 | 22.3274 | 5.0418
4883 | 99.68 | 34.9147 | 22.3729 | 5.0289
4884 | 99.68 | 34.9332 | 22.3863 | 5.0543
4885 | 99.68 | 34.9144 | 22.4398 | 5.0602
4886 | 99.68 | 34.916 | 22.4378 | 5.0586
4887 | 99.054 | 34.9101 | 22.4572 | 5.0372
4888 | 99.054 | 34.9076 | 22.5047 | 5.088
4889 | 98.429 | 34.8674 | 22.7401 | 5.0545
4890 | 97.803 | 34.8695 | 22.8405 | 5.0709
4891 | 96.552 | 34.8615 | 22.9368 | 5.1014
4892 | 95.926 | 34.8822 | 23.041 | 5.0557
4893 | 94.675 | 34.8923 | 23.0821 | 5.0825
4894 | 92.798 | 34.9052 | 23.2482 | 5.0566
4895 | 91.547 | 34.9103 | 23.4145 | 5.1065
4896 | 90.296 | 34.9637 | 23.5311 | 5.1199
4897 | 90.296 | 34.8628 | 23.7434 | 5.0183
4898 | 89.67 | 34.8642 | 23.7835 | 5.0863
4899 | 89.045 | 34.8437 | 23.8228 | 4.9574
4900 | 89.045 | 34.8733 | 23.9028 | 5.0447
4901 | 88.419 | 34.8389 | 24.1022 | 5.0598
4902 | 87.793 | 34.8187 | 24.2861 | 5.0607
4903 | 87.793 | 34.7976 | 24.3909 | 5.0773
4904 | 87.168 | 34.7803 | 24.5001 | 5.0743
4905 | 87.168 | 34.7815 | 24.5722 | 5.0454
4906 | 86.542 | 34.7911 | 24.6195 | 5.0336
4907 | 87.168 | 34.7815 | 24.5943 | 5.0274
4908 | 86.542 | 34.7954 | 24.5495 | 5.0413
4909 | 86.542 | 34.7914 | 24.5457 | 5.06
4910 | 85.917 | 34.7932 | 24.5425 | 5.0514
4911 | 85.917 | 34.7787 | 24.5366 | 5.0259
4912 | 85.291 | 34.795 | 24.5263 | 5.0583
4913 | 84.665 | 34.7968 | 24.5075 | 5.0408
4914 | 84.665 | 34.7844 | 24.4965 | 5.0247
4915 | 84.665 | 34.786 | 24.4634 | 5.0416
4916 | 84.04 | 34.7981 | 24.492 | 5.0212
4917 | 84.04 | 34.7991 | 24.5115 | 5.0334
4918 | 83.414 | 34.7582 | 24.7222 | 5.0027
4919 | 83.414 | 34.7704 | 24.8793 | 5.0361
4920 | 82.789 | 34.7473 | 24.9974 | 4.9879
4921 | 82.789 | 34.7356 | 25.143 | 4.9825
4922 | 82.163 | 34.677 | 25.1476 | 4.9853
4923 | 81.537 | 34.7207 | 25.1682 | 4.9454
4924 | 80.912 | 34.7378 | 25.1772 | 4.9962
4925 | 80.912 | 34.7472 | 25.1792 | 4.99
4926 | 80.286 | 34.7444 | 25.1843 | 4.9683
4927 | 80.286 | 34.744 | 25.1927 | 4.9159
4928 | 80.286 | 34.7361 | 25.2069 | 4.9791
4929 | 79.035 | 34.739 | 25.2101 | 4.9678
4930 | 78.41 | 34.7368 | 25.2288 | 4.9375
4931 | 77.784 | 34.7365 | 25.2269 | 4.9463
4932 | 77.158 | 34.727 | 25.2655 | 4.9655
4933 | 77.158 | 34.7408 | 25.2591 | 4.9309
4934 | 77.158 | 34.7349 | 25.272 | 4.9552
4935 | 77.158 | 34.7212 | 25.2912 | 4.9232
4936 | 77.158 | 34.738 | 25.2849 | 4.9661
4937 | 77.784 | 34.7383 | 25.2842 | 4.9205
4938 | 77.784 | 34.7354 | 25.2791 | 4.8958
4939 | 78.41 | 34.7283 | 25.2894 | 4.9114
4940 | 79.035 | 34.735 | 25.2856 | 4.9558
4941 | 79.035 | 34.7394 | 25.2503 | 4.9678
4942 | 79.661 | 34.7397 | 25.2201 | 4.9557
4943 | 79.661 | 34.7407 | 25.2073 | 4.8665
4944 | 79.661 | 34.7412 | 25.2041 | 4.89
4945 | 79.661 | 34.7398 | 25.2048 | 4.8747
4946 | 79.661 | 34.7486 | 25.1919 | 4.9633
4947 | 79.661 | 34.7516 | 25.1855 | 4.8872
4948 | 79.661 | 34.7467 | 25.192 | 4.8713
4949 | 79.661 | 34.7448 | 25.1972 | 4.8855
4950 | 79.661 | 34.7468 | 25.1933 | 4.8734
4951 | 79.661 | 34.7389 | 25.1972 | 4.9505
4952 | 79.661 | 34.7409 | 25.1947 | 4.8809
4953 | 79.661 | 34.7409 | 25.1896 | 4.843
4954 | 79.035 | 34.7456 | 25.1812 | 4.9516
4955 | 79.661 | 34.7346 | 25.1813 | 4.8527
4956 | 79.661 | 34.7509 | 25.1704 | 4.9179
4957 | 79.661 | 34.7326 | 25.1787 | 4.8889
4958 | 79.035 | 34.7694 | 25.1337 | 4.8574
4959 | 79.661 | 34.7406 | 25.1685 | 5.0141
4960 | 79.661 | 34.7737 | 25.1241 | 4.9846
4961 | 79.661 | 34.7569 | 25.1422 | 4.9167
4962 | 79.035 | 34.7191 | 25.148 | 4.9078
4963 | 79.661 | 34.7209 | 25.1523 | 4.9465
4964 | 79.661 | 34.7249 | 25.1609 | 4.9092
4965 | 79.661 | 34.7516 | 25.1519 | 4.8698
4966 | 79.035 | 34.7562 | 25.1487 | 4.8959
4967 | 79.035 | 34.7533 | 25.1487 | 4.9209
4968 | 79.035 | 34.7246 | 25.1513 | 4.8621
4969 | 79.661 | 34.7545 | 25.1301 | 4.9307
4970 | 79.035 | 34.7178 | 25.1732 | 4.879
4971 | 79.035 | 34.7395 | 25.1655 | 4.8772
4972 | 79.035 | 34.7464 | 25.1732 | 4.8891
4973 | 79.035 | 34.7548 | 25.1713 | 4.83
4974 | 79.035 | 34.78 | 25.1488 | 4.8673
4975 | 79.035 | 34.782 | 25.1462 | 4.9529
4976 | 77.784 | 34.7587 | 25.1874 | 4.8994
4977 | 77.784 | 34.7312 | 25.217 | 4.8578
4978 | 77.158 | 34.7516 | 25.2344 | 4.8495
4979 | 77.158 | 34.7453 | 25.2672 | 4.9917
4980 | 77.158 | 34.7365 | 25.289 | 5.0006
4981 | 77.158 | 34.7434 | 25.2826 | 4.9437
4982 | 77.158 | 34.733 | 25.2832 | 4.9583
4983 | 76.533 | 34.744 | 25.2126 | 4.9239
4984 | 76.533 | 34.7455 | 25.2377 | 4.9718
4985 | 75.907 | 34.7393 | 25.2512 | 4.9596
4986 | 75.282 | 34.7366 | 25.2807 | 4.9476
4987 | 74.656 | 34.731 | 25.2962 | 4.9428
4988 | 73.405 | 34.7343 | 25.3026 | 4.9386
4989 | 72.779 | 34.735 | 25.302 | 4.9574
4990 | 72.154 | 34.7352 | 25.3071 | 4.9397
4991 | 70.902 | 34.7361 | 25.3026 | 4.9498
4992 | 70.277 | 34.7348 | 25.3007 | 4.9319
4993 | 69.651 | 34.7336 | 25.3014 | 4.9404
4994 | 69.026 | 34.7348 | 25.3052 | 4.9599
4995 | 68.4 | 34.735 | 25.3078 | 4.9542
4996 | 68.4 | 34.735 | 25.3065 | 4.9328
4997 | 67.774 | 34.7362 | 25.304 | 4.9481
4998 | 67.774 | 34.7333 | 25.3078 | 4.9504
4999 | 67.774 | 34.7274 | 25.3143 | 4.9586
5000 | 67.774 | 34.7352 | 25.2912 | 4.9516
5001 | 67.774 | 34.7367 | 25.2905 | 4.9555
5002 | 67.774 | 34.7387 | 25.297 | 4.9446
5003 | 68.4 | 34.7331 | 25.3015 | 4.9105
5004 | 68.4 | 34.7356 | 25.2983 | 4.9668
5005 | 67.774 | 34.7358 | 25.297 | 4.8031
5006 | 67.774 | 34.7358 | 25.2983 | 4.9577
5007 | 67.149 | 34.7355 | 25.3028 | 4.9124
5008 | 67.149 | 34.7346 | 25.3054 | 4.9362
5009 | 67.149 | 34.741 | 25.3061 | 4.9637
5010 | 67.149 | 34.7385 | 25.3157 | 4.9298
5011 | 67.774 | 34.7305 | 25.3183 | 4.9099
5012 | 68.4 | 34.7377 | 25.3022 | 4.9036
5013 | 69.651 | 34.7387 | 25.2926 | 4.9451
5014 | 70.902 | 34.7374 | 25.2862 | 4.9204
5015 | 71.528 | 34.7401 | 25.2759 | 4.9463
5016 | 71.528 | 34.7391 | 25.2747 | 4.9049
5017 | 71.528 | 34.7372 | 25.2773 | 4.9338
5018 | 72.154 | 34.7419 | 25.2721 | 4.9778
5019 | 71.528 | 34.7421 | 25.2696 | 4.9765
5020 | 72.154 | 34.739 | 25.2747 | 4.9536
5021 | 72.154 | 34.7385 | 25.2677 | 4.9584
5022 | 72.154 | 34.7395 | 25.2638 | 4.9589
5023 | 72.154 | 34.7385 | 25.2613 | 4.9531
5024 | 72.154 | 34.7395 | 25.2587 | 4.9559
5025 | 72.154 | 34.742 | 25.2568 | 4.8943
5026 | 72.154 | 34.7405 | 25.2562 | 4.9893
5027 | 72.154 | 34.741 | 25.2555 | 4.8947
5028 | 72.154 | 34.743 | 25.2556 | 4.9743
5029 | 72.154 | 34.7479 | 25.2504 | 4.9534
5030 | 72.154 | 34.7504 | 25.2447 | 4.9718
5031 | 72.154 | 34.7494 | 25.2472 | 4.9451
5032 | 72.154 | 34.7485 | 25.2485 | 4.9513
5033 | 72.154 | 34.749 | 25.2466 | 4.8999
5034 | 72.154 | 34.749 | 25.2453 | 4.7233
5035 | 72.154 | 34.75 | 25.2441 | 5
5036 | 72.154 | 34.7515 | 25.2434 | 4.8511
5037 | 72.154 | 34.749 | 25.2467 | 4.9012
5038 | 71.528 | 34.7497 | 25.2473 | 5.0004
5039 | 72.154 | 34.7496 | 25.2486 | 4.9844
5040 | 72.154 | 34.7579 | 25.248 | 5.0032
5041 | 72.154 | 34.7609 | 25.248 | 4.9678
5042 | 72.154 | 34.7604 | 25.2499 | 4.9096
5043 | 72.154 | 34.7565 | 25.2564 | 4.9858
5044 | 72.154 | 34.7546 | 25.259 | 4.9829
5045 | 72.154 | 34.7487 | 25.2705 | 4.9904
5046 | 72.154 | 34.7448 | 25.2744 | 4.9295
5047 | 72.154 | 34.7472 | 25.2763 | 5.0047
5048 | 71.528 | 34.7519 | 25.2731 | 4.9945
5049 | 72.154 | 34.7468 | 25.2834 | 4.8892
5050 | 72.154 | 34.7448 | 25.2834 | 5.0127
5051 | 72.154 | 34.7419 | 25.2835 | 4.9146
5052 | 72.154 | 34.7478 | 25.2822 | 4.9498
5053 | 72.154 | 34.7424 | 25.2918 | 5.0003
5054 | 72.154 | 34.7493 | 25.2854 | 4.9884
5055 | 72.154 | 34.7498 | 25.2822 | 4.9449
5056 | 72.154 | 34.7533 | 25.279 | 4.9578
5057 | 72.154 | 34.7498 | 25.2797 | 4.8546
5058 | 71.528 | 34.751 | 25.2835 | 4.9355
5059 | 72.154 | 34.7519 | 25.2861 | 5.0249
5060 | 72.154 | 34.744 | 25.2913 | 4.9728
5061 | 72.154 | 34.7416 | 25.2945 | 4.9662
5062 | 72.154 | 34.7435 | 25.2958 | 5.0199
5063 | 72.154 | 34.745 | 25.2939 | 4.9874
5064 | 72.154 | 34.7416 | 25.2958 | 4.9809
5065 | 72.154 | 34.7387 | 25.2971 | 4.9066
5066 | 72.154 | 34.7402 | 25.2991 | 4.9515
5067 | 72.154 | 34.7367 | 25.2997 | 4.9416
5068 | 72.154 | 34.7402 | 25.2914 | 4.8496
5069 | 72.154 | 34.7343 | 25.2952 | 4.9349
5070 | 72.154 | 34.7392 | 25.294 | 4.8545
5071 | 71.528 | 34.7453 | 25.2824 | 4.9623
5072 | 71.528 | 34.7483 | 25.276 | 4.9102
5073 | 72.154 | 34.7481 | 25.2734 | 4.9287
5074 | 72.154 | 34.7491 | 25.267 | 4.9032
5075 | 72.154 | 34.756 | 25.2593 | 4.9342
5076 | 72.154 | 34.754 | 25.2606 | 4.8787
5077 | 72.154 | 34.7506 | 25.2651 | 4.9462
5078 | 72.154 | 34.7471 | 25.2671 | 4.8982
5079 | 72.154 | 34.7462 | 25.271 | 4.9656
5080 | 72.154 | 34.7432 | 25.271 | 4.9934
5081 | 72.154 | 34.7487 | 25.2652 | 4.8846
5082 | 72.154 | 34.7433 | 25.271 | 4.9544
5083 | 71.528 | 34.7449 | 25.2691 | 4.8385
5084 | 72.154 | 34.7457 | 25.2678 | 4.8933
5085 | 72.154 | 34.7477 | 25.2652 | 4.9425
5086 | 71.528 | 34.7538 | 25.2575 | 4.8725
5087 | 72.154 | 34.7477 | 25.2614 | 4.9695
5088 | 72.154 | 34.7462 | 25.2646 | 4.9225
5089 | 72.154 | 34.7467 | 25.264 | 4.8812
5090 | 72.154 | 34.7453 | 25.2659 | 4.8684
5091 | 72.154 | 34.7433 | 25.2595 | 4.9272
5092 | 72.154 | 34.7458 | 25.2588 | 4.902
5093 | 72.154 | 34.7438 | 25.2575 | 4.8734
5094 | 71.528 | 34.7464 | 25.2505 | 4.889
5095 | 72.154 | 34.7433 | 25.2556 | 4.9139
5096 | 72.154 | 34.7487 | 25.2537 | 4.9518
5097 | 71.528 | 34.7499 | 25.2486 | 4.9117
5098 | 72.154 | 34.7463 | 25.2518 | 4.9105
5099 | 71.528 | 34.7406 | 25.2608 | 4.933
5100 | 71.528 | 34.7337 | 25.2711 | 4.9306
5101 | 71.528 | 34.7391 | 25.2781 | 4.9584
5102 | 71.528 | 34.7357 | 25.2749 | 4.9576
5103 | 70.902 | 34.7408 | 25.2878 | 4.9577
5104 | 70.902 | 34.7433 | 25.2974 | 4.9563
5105 | 70.902 | 34.7281 | 25.3019 | 4.9675
5106 | 70.277 | 34.7322 | 25.298 | 4.926
5107 | 70.277 | 34.7376 | 25.2923 | 4.9655
5108 | 69.651 | 34.7354 | 25.307 | 4.9456
5109 | 69.651 | 34.7383 | 25.3122 | 4.9535
5110 | 69.026 | 34.7459 | 25.2871 | 4.9526
5111 | 69.026 | 34.7376 | 25.3186 | 4.9396
5112 | 68.4 | 34.7284 | 25.3154 | 4.9375
5113 | 68.4 | 34.7368 | 25.2993 | 4.9544
5114 | 68.4 | 34.7382 | 25.2974 | 4.9534
5115 | 68.4 | 34.7402 | 25.309 | 4.9493
5116 | 69.026 | 34.7435 | 25.3135 | 4.9502
5117 | 68.4 | 34.7353 | 25.3 | 4.9105
5118 | 68.4 | 34.7373 | 25.3039 | 4.9551
5119 | 68.4 | 34.7358 | 25.3199 | 4.9303
5120 | 68.4 | 34.7378 | 25.2968 | 4.9385
5121 | 68.4 | 34.7417 | 25.2981 | 4.8718
5122 | 68.4 | 34.7417 | 25.3007 | 4.9592
5123 | 67.774 | 34.7414 | 25.2885 | 4.9591
5124 | 67.774 | 34.7365 | 25.3 | 4.9428
5125 | 67.774 | 34.7385 | 25.2974 | 4.8991
5126 | 67.774 | 34.7395 | 25.2962 | 5.0021
5127 | 67.774 | 34.7355 | 25.2885 | 4.933
5128 | 67.774 | 34.7429 | 25.2801 | 4.8888
5129 | 68.4 | 34.7383 | 25.2795 | 4.9072
5130 | 68.4 | 34.7388 | 25.2827 | 4.8539
5131 | 67.774 | 34.7429 | 25.2776 | 4.9582
5132 | 68.4 | 34.7447 | 25.2827 | 5.0219
5133 | 68.4 | 34.7403 | 25.291 | 4.8239
5134 | 67.774 | 34.739 | 25.2917 | 4.9664
5135 | 67.774 | 34.74 | 25.2904 | 4.9766
5136 | 67.774 | 34.741 | 25.2904 | 4.9578
5137 | 67.774 | 34.7454 | 25.2846 | 4.8719
5138 | 67.774 | 34.7425 | 25.2885 | 4.9091
5139 | 67.774 | 34.7395 | 25.2923 | 4.9362
5140 | 67.774 | 34.7415 | 25.2936 | 4.8883
5141 | 67.774 | 34.742 | 25.2956 | 4.8855
5142 | 68.4 | 34.7364 | 25.3001 | 4.9357
5143 | 67.774 | 34.7381 | 25.3007 | 4.9501
5144 | 67.774 | 34.7386 | 25.3013 | 4.9475
5145 | 67.774 | 34.7371 | 25.3046 | 4.9396
5146 | 67.774 | 34.7396 | 25.2988 | 4.9052
5147 | 67.774 | 34.7381 | 25.2981 | 4.943
5148 | 68.4 | 34.7433 | 25.2962 | 4.9436
5149 | 67.774 | 34.7391 | 25.3046 | 4.9521
5150 | 67.774 | 34.7307 | 25.3052 | 4.9146
5151 | 67.774 | 34.7332 | 25.3033 | 4.8936
5152 | 67.774 | 34.7376 | 25.2988 | 4.8376
5153 | 67.774 | 34.7401 | 25.2917 | 4.915
5154 | 67.774 | 34.7317 | 25.2898 | 4.8704
5155 | 67.774 | 34.7391 | 25.284 | 4.9487
5156 | 67.774 | 34.7411 | 25.2853 | 4.9159
5157 | 67.774 | 34.7411 | 25.2866 | 4.8667
5158 | 67.774 | 34.7401 | 25.2943 | 4.8545
5159 | 67.774 | 34.7367 | 25.295 | 4.9812
5160 | 67.774 | 34.7352 | 25.2943 | 4.9336
5161 | 67.774 | 34.7381 | 25.2943 | 4.9236
5162 | 67.774 | 34.7377 | 25.2937 | 4.8772
5163 | 67.774 | 34.7382 | 25.2943 | 4.8571
5164 | 67.774 | 34.7396 | 25.2898 | 4.9392
5165 | 68.4 | 34.7394 | 25.2898 | 4.8807
5166 | 67.774 | 34.7377 | 25.2898 | 4.9142
5167 | 67.774 | 34.7416 | 25.2898 | 4.9064
5168 | 67.774 | 34.7426 | 25.286 | 4.9169
5169 | 67.774 | 34.7387 | 25.2886 | 4.8515
5170 | 67.774 | 34.7406 | 25.2873 | 4.8767
5171 | 67.774 | 34.75 | 25.2879 | 4.8692
5172 | 68.4 | 34.74 | 25.2918 | 4.8981
5173 | 67.774 | 34.7382 | 25.2918 | 4.8875
5174 | 67.774 | 34.7382 | 25.2918 | 4.8474
5175 | 67.774 | 34.7431 | 25.2879 | 4.9268
5176 | 67.774 | 34.7456 | 25.2886 | 4.8804
5177 | 67.774 | 34.7426 | 25.2924 | 4.8774
5178 | 68.4 | 34.7395 | 25.2963 | 4.9476
5179 | 68.4 | 34.738 | 25.2841 | 4.9631
5180 | 68.4 | 34.7444 | 25.2732 | 4.9268
5181 | 68.4 | 34.74 | 25.2751 | 4.9303
5182 | 68.4 | 34.7385 | 25.2758 | 4.9641
5183 | 69.026 | 34.7432 | 25.268 | 4.9794
5184 | 69.026 | 34.887 | 25.0706 | 4.9814
5185 | 69.026 | 34.7494 | 25.0358 | 4.9687
5186 | 69.651 | 34.7616 | 25.1768 | 4.9769
5187 | 70.277 | 34.7565 | 25.142 | 4.9686
5188 | 70.277 | 34.7322 | 25.1208 | 4.9558
5189 | 70.902 | 34.7173 | 25.1568 | 4.9505
5190 | 71.528 | 34.7813 | 25.0654 | 4.8795
5191 | 71.528 | 34.7645 | 25.0732 | 4.9597
5192 | 72.779 | 34.7913 | 25.0184 | 4.9801
5193 | 72.154 | 34.7692 | 25.0268 | 4.9842
5194 | 72.154 | 34.8365 | 24.826 | 4.99
5195 | 72.779 | 34.8375 | 24.5268 | 5.0006
5196 | 72.779 | 34.8083 | 24.4495 | 5.0173
5197 | 73.405 | 34.8254 | 24.3975 | 5.0014
5198 | 73.405 | 34.8285 | 24.3793 | 5.0348
5199 | 74.03 | 34.8209 | 24.3579 | 5.032
5200 | 74.656 | 34.805 | 24.3832 | 5.0099
5201 | 74.03 | 34.8172 | 24.4066 | 5.0367
5202 | 74.656 | 34.8168 | 24.3436 | 5.0291
5203 | 74.656 | 34.8308 | 24.283 | 5.0051
5204 | 74.656 | 34.8277 | 24.283 | 5.0412
5205 | 74.656 | 34.828 | 24.2693 | 5.0405
5206 | 74.656 | 34.8285 | 24.242 | 5.0403
5207 | 74.656 | 34.8353 | 24.2126 | 5.0337
5208 | 75.282 | 34.8276 | 24.1963 | 4.9977
5209 | 75.907 | 34.832 | 24.1879 | 5.0095
5210 | 75.907 | 34.8286 | 24.1703 | 5.0431
5211 | 76.533 | 34.828 | 24.1657 | 5.027
5212 | 76.533 | 34.8371 | 24.1592 | 5.0417
5213 | 76.533 | 34.832 | 24.1605 | 5.0507
5214 | 75.907 | 34.8255 | 24.1807 | 5.0708
5215 | 75.907 | 34.8275 | 24.1937 | 5.0571
5216 | 75.907 | 34.8203 | 24.2068 | 5.0486
5217 | 75.907 | 34.8321 | 24.1722 | 5.048
5218 | 75.907 | 34.8127 | 24.214 | 5.0699
5219 | 75.282 | 34.8131 | 24.272 | 5.0479
5220 | 75.282 | 34.8146 | 24.3449 | 5.0829
5221 | 75.282 | 34.8181 | 24.3507 | 5.048
5222 | 75.282 | 34.8067 | 24.4184 | 5.0593
5223 | 75.282 | 34.7294 | 24.6643 | 5.0382
5224 | 74.656 | 34.7768 | 24.7232 | 5.0473
5225 | 74.03 | 34.7994 | 24.569 | 5.0293
5226 | 74.03 | 34.8082 | 24.4983 | 5.0245
5227 | 74.03 | 34.8047 | 24.4976 | 5.0518
5228 | 73.405 | 34.7811 | 24.5671 | 5.033
5229 | 73.405 | 34.7482 | 24.7918 | 5.0409
5230 | 73.405 | 34.7491 | 24.8565 | 5.0225
5231 | 73.405 | 34.7546 | 24.8545 | 5.0137
5232 | 73.405 | 34.769 | 24.8422 | 5.0394
5233 | 73.405 | 34.7442 | 24.8138 | 5.0259
5234 | 72.779 | 34.7664 | 24.7698 | 4.9937
5235 | 72.779 | 34.7712 | 24.8758 | 5.0314
5236 | 73.405 | 34.765 | 24.9198 | 5.0053
5237 | 73.405 | 34.7501 | 25.0526 | 5.0129
5238 | 73.405 | 34.7462 | 25.0913 | 4.9909
5239 | 73.405 | 34.7348 | 25.1125 | 4.9857
5240 | 73.405 | 34.7472 | 25.117 | 4.9873
5241 | 73.405 | 34.7521 | 25.108 | 4.968
5242 | 73.405 | 34.7531 | 25.0758 | 4.9929
5243 | 74.03 | 34.7608 | 25.0565 | 4.9793
5244 | 74.656 | 34.7576 | 25.0462 | 4.9864
5245 | 74.656 | 34.7532 | 25.0442 | 4.9754
5246 | 75.282 | 34.7564 | 25.0436 | 4.986
5247 | 75.282 | 34.75 | 25.0417 | 4.9981
5248 | 75.282 | 34.7584 | 25.0732 | 5.0011
5249 | 75.907 | 34.7577 | 25.0391 | 4.9719
5250 | 75.907 | 34.7587 | 25.0197 | 4.9567
5251 | 75.907 | 34.7553 | 24.9985 | 5.0103
5252 | 76.533 | 34.7446 | 24.9798 | 4.9747
5253 | 76.533 | 34.772 | 24.8681 | 5.0166
5254 | 77.158 | 34.7838 | 24.8474 | 4.9568
5255 | 77.158 | 34.7925 | 24.7071 | 4.9697
5256 | 77.784 | 34.7869 | 24.6922 | 5.0085
5257 | 77.784 | 34.6878 | 24.6073 | 4.9612
5258 | 78.41 | 34.8186 | 24.3514 | 5.0187
5259 | 79.035 | 34.8236 | 24.3267 | 5.0433
5260 | 79.035 | 34.8222 | 24.3052 | 5.0047
5261 | 79.035 | 34.8263 | 24.3 | 5.047
5262 | 79.035 | 34.8207 | 24.3137 | 5.0061
5263 | 79.661 | 34.8237 | 24.2798 | 5.0296
5264 | 79.661 | 34.8212 | 24.2804 | 5.0386
5265 | 80.286 | 34.8164 | 24.2902 | 5.0286
5266 | 80.286 | 34.8168 | 24.3052 | 5.0198
5267 | 80.912 | 34.8176 | 24.3104 | 5.0207
5268 | 80.286 | 34.8139 | 24.2948 | 5.0513
5269 | 80.912 | 34.814 | 24.3189 | 5.0325
5270 | 80.912 | 34.8129 | 24.3397 | 5.0543
5271 | 80.912 | 34.8122 | 24.3833 | 5.0493
5272 | 80.912 | 34.807 | 24.4067 | 5.0225
5273 | 80.912 | 34.7284 | 24.883 | 5.0415
5274 | 80.912 | 34.7542 | 24.9191 | 5.0202
5275 | 80.286 | 34.7341 | 24.8875 | 4.9991
5276 | 80.286 | 34.7504 | 24.9398 | 5.0247
5277 | 79.661 | 34.7615 | 24.9617 | 4.9835
5278 | 79.661 | 34.768 | 25.0616 | 4.9732
5279 | 79.035 | 34.7523 | 25.0642 | 4.9881
5280 | 78.41 | 34.7728 | 25.0198 | 4.9882
5281 | 77.784 | 34.7346 | 25.1743 | 4.9622
5282 | 77.158 | 34.7215 | 25.2174 | 4.9536
5283 | 76.533 | 34.7454 | 25.2135 | 4.9759
5284 | 75.907 | 34.7446 | 25.2431 | 4.951
5285 | 74.656 | 34.7211 | 25.3259 | 4.9533
5286 | 74.03 | 34.7298 | 25.3664 | 4.9318
5287 | 73.405 | 34.7324 | 25.3657 | 4.9251
5288 | 72.779 | 34.7297 | 25.3927 | 4.9401
5289 | 72.154 | 34.7226 | 25.3972 | 4.9406
5290 | 71.528 | 34.7256 | 25.3728 | 4.9422
5291 | 70.902 | 34.7289 | 25.3933 | 4.9339
5292 | 69.651 | 34.7264 | 25.4254 | 4.978
5293 | 69.026 | 34.7355 | 25.4561 | 4.9175
5294 | 67.774 | 34.7271 | 25.4561 | 4.951
5295 | 67.149 | 34.7219 | 25.4683 | 4.9365
5296 | 67.149 | 34.7214 | 25.4613 | 4.9414
5297 | 67.774 | 34.7261 | 25.46 | 4.9005
5298 | 67.774 | 34.726 | 25.4369 | 4.9528
5299 | 69.026 | 34.7379 | 25.4106 | 4.9546
5300 | 70.277 | 34.7354 | 25.3927 | 4.9381
5301 | 71.528 | 34.7336 | 25.3869 | 4.9297
5302 | 73.405 | 34.7339 | 25.3561 | 4.8862
5303 | 74.656 | 34.7349 | 25.3272 | 4.9075
5304 | 75.907 | 34.7265 | 25.281 | 4.9341
5305 | 76.533 | 34.7031 | 25.2508 | 4.8647
5306 | 76.533 | 34.6741 | 25.2836 | 4.9142
5307 | 77.158 | 34.7581 | 25.2727 | 4.8772
5308 | 76.533 | 34.6944 | 25.3227 | 4.9691
5309 | 76.533 | 34.6309 | 25.3337 | 4.996
5310 | 75.282 | 34.7415 | 25.2977 | 4.8597
5311 | 73.405 | 34.7372 | 25.308 | 4.8887
5312 | 72.154 | 34.7573 | 25.2964 | 4.9507
5313 | 70.902 | 34.7487 | 25.2784 | 4.7924
5314 | 69.026 | 34.7508 | 25.2598 | 4.9941
5315 | 67.774 | 34.8029 | 25.2605 | 5.0433
5316 | 65.898 | 34.7552 | 25.2515 | 4.9034
5317 | 64.646 | 34.7413 | 25.2752 | 4.9097
5318 | 63.395 | 34.7147 | 25.3028 | 4.9196
5319 | 61.518 | 34.7369 | 25.2887 | 4.8882
5320 | 59.642 | 34.8035 | 25.2836 | 4.9549
5321 | 57.765 | 34.8046 | 25.2984 | 4.9126
5322 | 56.514 | 34.7712 | 25.3811 | 4.9062
5323 | 54.637 | 34.8007 | 25.3587 | 4.926
5324 | 52.134 | 34.9113 | 25.426 | 4.9518
5325 | 50.883 | 34.6918 | 25.6986 | 4.9333
5326 | 50.258 | 34.6916 | 25.6892 | 4.8944
5327 | 49.006 | 34.6913 | 25.6705 | 4.7768
5328 | 47.755 | 34.7326 | 25.636 | 4.9483
5329 | 45.878 | 34.8229 | 25.6558 | 4.9094
5330 | 44.002 | 34.8328 | 25.6705 | 4.9195
5331 | 42.75 | 34.8479 | 25.659 | 4.9012
5332 | 40.248 | 34.7517 | 25.8376 | 4.9136
5333 | 37.746 | 34.6998 | 25.9096 | 4.8358
5334 | 35.869 | 34.7624 | 25.86 | 4.859
5335 | 32.741 | 34.7449 | 25.8651 | 4.8628
5336 | 30.239 | 34.7416 | 25.8447 | 4.8503
5337 | 28.362 | 34.6984 | 25.8638 | 4.8759
5338 | 26.485 | 34.6866 | 25.9033 | 4.861
5339 | 23.983 | 34.6938 | 25.9116 | 4.8554
5340 | 21.48 | 34.6686 | 25.9574 | 4.8567
5341 | 19.603 | 34.6655 | 25.9739 | 4.8961
5342 | 17.101 | 34.6501 | 26.0197 | 4.8678
5343 | 15.224 | 34.6454 | 26.0744 | 4.8762
5344 | 11.471 | 34.6678 | 26.0655 | 4.8583
5345 | 8.968 | 34.6544 | 26.0572 | 4.8446
5346 | 6.466 | 34.6538 | 26.0642 | 4.8139
5347 | 3.338 | 34.6544 | 26.0801 | 4.8303
5348 | 0.21 | 34.6581 | 26.1163 | 4.8001
5349 | 0.835 | 34.6365 | 26.1525 | 4.8182
5350 | 0.21 | 34.6429 | 26.188 | 4.8346
5351 | 0.835 | 34.6555 | 26.2096 | 4.7946
5352 | 0.835 | 34.6701 | 26.2172 | 4.7823
5353 | 0.835 | 34.7107 | 26.2533 | 4.7645
5354 | 0.835 | 34.6587 | 26.2774 | 4.8387
5355 | 0.835 | 34.7093 | 26.259 | 4.8338
5356 | 0.21 | 34.7206 | 26.2546 | 4.8602
5357 | 0.835 | 34.7151 | 26.254 | 4.7996
5358 | 0.835 | 34.7117 | 26.2572 | 4.8306
5359 | 0.21 | 34.7295 | 26.2698 | 4.8618
5360 | 0.21 | 34.7088 | 26.2831 | 4.827
5361 | 0.21 | 34.7194 | 26.2806 | 4.8211
5362 | 0.21 | 34.718 | 26.2825 | 4.7621
5363 | 0.21 | 34.7073 | 26.2724 | 4.7878
5364 | -0.416 | 34.7041 | 26.2743 | 4.8257
5365 | 0.21 | 34.6839 | 26.2597 | 4.7998
5366 | 0.21 | 34.6619 | 26.2838 | 4.7901
5367 | 0.21 | 34.6683 | 26.2857 | 4.8306
5368 | -0.416 | 34.6554 | 26.2851 | 4.7468
5369 | 0.21 | 34.6413 | 26.2933 | 4.8317
5370 | 0.21 | 34.6413 | 26.2946 | 4.7992
5371 | 0.21 | 34.6361 | 26.3016 | 4.8331
5372 | -0.416 | 34.6325 | 26.3104 | 4.821
5373 | -0.416 | 34.6406 | 26.3022 | 4.743
5374 | 0.21 | 34.6367 | 26.3098 | 4.8203
5375 | -0.416 | 34.6359 | 26.3085 | 4.7926
5376 | 0.21 | 34.6434 | 26.306 | 4.7981
5377 | 0.21 | 34.6338 | 26.3111 | 4.775
5378 | -0.416 | 34.6384 | 26.3155 | 4.8097
5379 | 0.21 | 34.6359 | 26.3187 | 4.7646
5380 | -0.416 | 34.6365 | 26.3155 | 4.8302
5381 | 0.21 | 34.6402 | 26.3143 | 4.7926
5382 | -0.416 | 34.6475 | 26.3048 | 4.8445
5383 | 0.21 | 34.644 | 26.3041 | 4.7868
5384 | 0.21 | 34.6468 | 26.2991 | 4.8029
5385 | 0.21 | 34.6429 | 26.2966 | 4.8356
5386 | 0.21 | 34.6429 | 26.2953 | 4.8025
5387 | -0.416 | 34.6426 | 26.2934 | 4.7428
5388 | 0.21 | 34.6414 | 26.2896 | 4.8283
5389 | 0.21 | 34.6409 | 26.289 | 4.7773
5390 | 0.21 | 34.6457 | 26.2852 | 4.7467
5391 | 0.21 | 34.6433 | 26.2858 | 4.8431
5392 | -0.416 | 34.644 | 26.2877 | 4.7461
5393 | -0.416 | 34.6388 | 26.2896 | 4.7543
5394 | 0.21 | 34.6366 | 26.2884 | 4.7955
5395 | 0.21 | 34.6381 | 26.2877 | 4.7694
5396 | 0.21 | 34.6362 | 26.289 | 4.7682
5397 | 0.21 | 34.6367 | 26.2947 | 4.8422
5398 | 0.21 | 34.6377 | 26.2934 | 4.8139
5399 | 0.21 | 34.6397 | 26.2985 | 4.7835
5400 | -0.416 | 34.6394 | 26.3017 | 4.7755
5401 | 0.21 | 34.6341 | 26.3137 | 4.8078
5402 | -0.416 | 34.64 | 26.3036 | 4.8561
5403 | -0.416 | 34.6367 | 26.3118 | 4.7898
5404 | -0.416 | 34.6391 | 26.3099 | 4.7935
5405 | 0.21 | 34.6405 | 26.3182 | 4.8119
5406 | 0.21 | 34.6236 | 26.3239 | 4.763
5407 | -0.416 | 34.6484 | 26.3207 | 4.8287
5408 | 0.21 | 34.6584 | 26.3188 | 4.8529
5409 | 0.21 | 34.6369 | 26.341 | 4.7735
5410 | -0.416 | 34.6466 | 26.3283 | 4.8835
5411 | -0.416 | 34.6423 | 26.334 | 4.7809
5412 | -0.416 | 34.6428 | 26.3347 | 4.8495
5413 | 0.21 | 34.6359 | 26.3397 | 4.8188
5414 | 0.21 | 34.6354 | 26.3378 | 4.7859
5415 | -0.416 | 34.6352 | 26.3423 | 4.8404
5416 | -0.416 | 34.6333 | 26.341 | 4.7874
5417 | -0.416 | 34.6366 | 26.3391 | 4.7532
5418 | 0.21 | 34.6413 | 26.3378 | 4.7892
5419 | 0.21 | 34.649 | 26.3353 | 4.7907
5420 | -0.416 | 34.6522 | 26.3404 | 4.8061
5421 | -0.416 | 34.6488 | 26.341 | 4.806
5422 | -0.416 | 34.6406 | 26.3455 | 4.8068
5423 | -0.416 | 34.6465 | 26.348 | 4.8524
5424 | -0.416 | 34.648 | 26.3512 | 4.7857
5425 | -0.416 | 34.6331 | 26.3569 | 4.8127
5426 | -0.416 | 34.6311 | 26.3556 | 4.8458
5427 | -0.416 | 34.6381 | 26.3695 | 4.8094
5428 | 0.21 | 34.6364 | 26.3689 | 4.8242
5429 | -0.416 | 34.6367 | 26.3714 | 4.7323
5430 | -0.416 | 34.6381 | 26.3695 | 4.779
5431 | -0.416 | 34.6338 | 26.374 | 4.8624
5432 | 0.21 | 34.6346 | 26.3714 | 4.8231
5433 | -0.416 | 34.6441 | 26.3885 | 4.8237
5434 | -0.416 | 34.6428 | 26.3942 | 4.8324
5435 | 0.21 | 34.6339 | 26.398 | 4.7312
5436 | -0.416 | 34.6394 | 26.3936 | 4.8161
5437 | 0.21 | 34.6412 | 26.3936 | 4.7351
5438 | -0.416 | 34.6376 | 26.3987 | 4.8213
5439 | 0.21 | 34.6335 | 26.3987 | 4.8266
5440 | -0.416 | 34.637 | 26.3905 | 4.8414
5441 | 0.21 | 34.6383 | 26.3949 | 4.8117
5442 | 0.21 | 34.6355 | 26.3987 | 4.8419
5443 | -0.416 | 34.639 | 26.3943 | 4.829
5444 | -0.416 | 34.6374 | 26.3835 | 4.8494
5445 | 0.21 | 34.6358 | 26.3816 | 4.8216
5446 | 0.21 | 34.6382 | 26.381 | 4.831
5447 | -0.416 | 34.6373 | 26.3808 | 4.8188
5448 | -0.416 | 34.635 | 26.3804 | 4.826
5449 | 0.21 | 34.6396 | 26.3778 | 4.803
5450 | -0.416 | 34.6365 | 26.3823 | 4.8553
5451 | 0.21 | 34.6378 | 26.3854 | 4.8057
5452 | -0.416 | 34.639 | 26.3867 | 4.824
5453 | -0.416 | 34.639 | 26.3867 | 4.7204
5454 | -0.416 | 34.6385 | 26.3861 | 4.8336
5455 | -0.416 | 34.637 | 26.3867 | 4.8053
5456 | -0.416 | 34.6249 | 26.3848 | 4.8035
5457 | -0.416 | 34.6288 | 26.3835 | 4.8046
5458 | -0.416 | 34.6288 | 26.3835 | 4.734
5459 | -0.416 | 34.638 | 26.3829 | 4.86
5460 | 0.21 | 34.6387 | 26.3804 | 4.8066
5461 | 0.21 | 34.6363 | 26.3785 | 4.814
5462 | 0.21 | 34.6353 | 26.3772 | 4.7553
5463 | -0.416 | 34.636 | 26.3753 | 4.8351
5464 | -0.416 | 34.6374 | 26.3747 | 4.7657
5465 | -0.416 | 34.6345 | 26.3772 | 4.8527
5466 | -0.416 | 34.6355 | 26.376 | 4.7397
5467 | -0.416 | 34.6287 | 26.3772 | 4.8655
5468 | -0.416 | 34.6249 | 26.376 | 4.8225
5469 | 0.21 | 34.6314 | 26.3734 | 4.8124
5470 | -0.416 | 34.6292 | 26.3715 | 4.7747
5471 | -0.416 | 34.6311 | 26.369 | 4.8233
5472 | -0.416 | 34.6344 | 26.3684 | 4.7844
5473 | -0.416 | 34.6359 | 26.369 | 4.7996
5474 | -0.416 | 34.6384 | 26.3722 | 4.8156
5475 | 0.21 | 34.6367 | 26.3741 | 4.83
5476 | -0.416 | 34.637 | 26.3753 | 4.7517
5477 | -0.416 | 34.6336 | 26.3772 | 4.7833
5478 | -0.416 | 34.637 | 26.3753 | 4.7905
5479 | 0.21 | 34.6372 | 26.3747 | 4.8122
5480 | 0.21 | 34.6387 | 26.3728 | 4.7735
5481 | 0.21 | 34.6357 | 26.369 | 4.7211
5482 | -0.416 | 34.6412 | 26.3684 | 4.8478
5483 | -0.416 | 34.6422 | 26.3671 | 4.8009
5484 | -0.416 | 34.6393 | 26.3646 | 4.773
5485 | 0.21 | 34.6371 | 26.3646 | 4.8513
5486 | -0.416 | 34.6383 | 26.3621 | 4.7982
5487 | -0.416 | 34.6373 | 26.3621 | 4.7653
5488 | -0.416 | 34.6354 | 26.3633 | 4.8381
5489 | -0.416 | 34.6349 | 26.3652 | 4.812
5490 | -0.416 | 34.6364 | 26.3621 | 4.8595
5491 | -0.416 | 34.6373 | 26.3646 | 4.8073
5492 | 0.21 | 34.6372 | 26.3684 | 4.8578
5493 | -0.416 | 34.634 | 26.369 | 4.788
5494 | 0.21 | 34.6347 | 26.3627 | 4.8175
5495 | 0.21 | 34.6361 | 26.3557 | 4.869
5496 | -0.416 | 34.6346 | 26.3722 | 4.8488
5497 | 0.21 | 34.6407 | 26.3779 | 4.8282
5498 | 0.21 | 34.6408 | 26.3817 | 4.8535
5499 | -0.416 | 34.6371 | 26.3867 | 4.8078
5500 | -0.416 | 34.6357 | 26.3861 | 4.869
5501 | -0.416 | 34.6342 | 26.3842 | 4.7575
5502 | -0.416 | 34.6293 | 26.3754 | 4.8212
5503 | -0.416 | 34.6336 | 26.3697 | 4.8148
5504 | -0.416 | 34.6322 | 26.3741 | 4.8603
5505 | 0.21 | 34.6339 | 26.3728 | 4.8149
5506 | -0.416 | 34.635 | 26.3678 | 4.7974
5507 | -0.416 | 34.635 | 26.3627 | 4.8499
5508 | 0.21 | 34.6362 | 26.3608 | 4.8318
5509 | -0.416 | 34.6364 | 26.3583 | 4.8222
5510 | -0.416 | 34.6354 | 26.3621 | 4.83
5511 | -0.416 | 34.6355 | 26.3633 | 4.8098
5512 | -0.416 | 34.6379 | 26.3665 | 4.7951
5513 | 0.21 | 34.6406 | 26.364 | 4.8065
5514 | -0.416 | 34.635 | 26.3678 | 4.8764
5515 | 0.21 | 34.6334 | 26.3709 | 4.794
5516 | -0.416 | 34.6351 | 26.3728 | 4.8592
5517 | 0.21 | 34.6364 | 26.3747 | 4.8194
5518 | 0.21 | 34.6354 | 26.3747 | 4.7194
5519 | 0.21 | 34.6364 | 26.3798 | 4.8504
5520 | 0.21 | 34.6368 | 26.369 | 4.8413
5521 | 0.21 | 34.6354 | 26.3722 | 4.8586
5522 | -0.416 | 34.6356 | 26.3722 | 4.8451
5523 | 0.21 | 34.6363 | 26.3684 | 4.8367
5524 | 0.21 | 34.6353 | 26.3671 | 4.844
5525 | 0.21 | 34.6402 | 26.3659 | 4.824
5526 | 0.21 | 34.6349 | 26.369 | 4.8167
5527 | 0.21 | 34.6367 | 26.3615 | 4.8541
5528 | 0.21 | 34.6347 | 26.3513 | 4.8437
5529 | 0.21 | 34.6395 | 26.3526 | 4.8457
5530 | 1.461 | 34.6354 | 26.3602 | 4.8434
5531 | 1.461 | 34.6354 | 26.3615 | 4.822
5532 | 2.712 | 34.6365 | 26.3608 | 4.823
5533 | 3.963 | 34.6366 | 26.3615 | 4.7837
5534 | 5.215 | 34.6352 | 26.3602 | 4.8273
5535 | 5.84 | 34.6365 | 26.3583 | 4.8303
5536 | 6.466 | 34.6358 | 26.3564 | 4.8157
5537 | 7.091 | 34.6387 | 26.333 | 4.8357
5538 | 7.717 | 34.6374 | 26.3229 | 4.8127
5539 | 8.343 | 34.6367 | 26.3184 | 4.8456
5540 | 8.343 | 34.6362 | 26.3178 | 4.8375
5541 | 8.968 | 34.631 | 26.3013 | 4.8355
5542 | 9.594 | 34.638 | 26.2982 | 4.8304
5543 | 9.594 | 34.6382 | 26.3159 | 4.8032
5544 | 10.219 | 34.6521 | 26.269 | 4.8473
5545 | 10.845 | 34.6223 | 26.2659 | 4.8325
5546 | 11.471 | 34.6251 | 26.2297 | 4.8021
5547 | 12.096 | 34.6349 | 26.2088 | 4.8051
5548 | 12.096 | 34.6396 | 26.1961 | 4.8613
5549 | 12.722 | 34.6385 | 26.2025 | 4.817
5550 | 13.347 | 34.6388 | 26.2019 | 4.8661
5551 | 13.973 | 34.641 | 26.1987 | 4.8349
5552 | 14.599 | 34.6408 | 26.1974 | 4.8273
5553 | 15.85 | 34.6409 | 26.1981 | 4.7841
5554 | 15.85 | 34.6423 | 26.1962 | 4.7239
5555 | 16.475 | 34.6422 | 26.1987 | 4.787
5556 | 16.475 | 34.6407 | 26.1993 | 4.8723
5557 | 17.101 | 34.6425 | 26.1981 | 4.8052
5558 | 17.727 | 34.6418 | 26.1987 | 4.7451
5559 | 17.727 | 34.6418 | 26.1987 | 4.8234
5560 | 17.727 | 34.6404 | 26.1981 | 4.7786
5561 | 17.727 | 34.6418 | 26.1987 | 4.7076
5562 | 18.352 | 34.6407 | 26.1987 | 4.7515
5563 | 18.352 | 34.645 | 26.193 | 4.8209
5564 | 18.352 | 34.644 | 26.1955 | 4.7887
5565 | 18.352 | 34.6489 | 26.1943 | 4.7592
5566 | 18.978 | 34.6516 | 26.1955 | 4.7687
5567 | 18.978 | 34.653 | 26.1911 | 4.7652
5568 | 18.978 | 34.649 | 26.1926 | 4.7929
5569 | 18.978 | 34.6409 | 26.1955 | 4.763
5570 | 18.352 | 34.6339 | 26.1949 | 4.7498
5571 | 18.978 | 34.6419 | 26.1917 | 4.7801
5572 | 18.352 | 34.6446 | 26.1987 | 4.6922
5573 | 18.352 | 34.6436 | 26.2012 | 4.7736
5574 | 18.352 | 34.6402 | 26.2031 | 4.751
5575 | 17.727 | 34.639 | 26.2088 | 4.7842
5576 | 17.727 | 34.6362 | 26.2114 | 4.7495
5577 | 17.101 | 34.6435 | 26.2006 | 4.7087
5578 | 17.101 | 34.6454 | 26.1993 | 4.8264
5579 | 17.101 | 34.6395 | 26.1879 | 4.7994
5580 | 16.475 | 34.647 | 26.1911 | 4.7616