## Header
* | Sea-Bird | SBE | 19 | Data | File:
* | FileName | = | \pv_296.HEX
* | Software | Version | 4.208
* | Temperature | SN | = | 55
* | Conductivity | SN | = | 55
* | System | UpLoad | Time | = | Sep | 10 | 1996 | 18:11
* | ds
* | SEACAT | PROFILER | V1.9h | SN | 55 | 1996-09-11 | 18:30
* | pressure | sensor | range | = | 3000 | psia
* | clk | = | 32767.789 | iop | = | 102 | vmain | = | 8.1 | vlith | = | 5
* | ncasts | = | 1 | samples | = | 2618 | free | = | 19040 | lwait | = | 1000 | msec
* | sample | rate | = | 1 | scan | every | 10 | seconds
* | real | time | data | transmitted | at | 9600 | baud
* | number | of | words | (SEACON | entry) | = | 6
* | battery | cutoff | = | 5.8 | volts
* | S>
* | dh
* | cast | 0 | 2013-09-11 | 10:24 | samples | 0 | to | 2617 | stop | = | switch | off
* | S>
# | nquan | = | 5
# | nvalues | = | 2596
# | units | = | metric
# | name | 0 | = | scan: | scan | number
# | name | 1 | = | pr: | pressure | [db]
# | name | 2 | = | sal: | salinity, | PSS-78 | [PSU]
# | name | 3 | = | t090: | temperature, | ITS-90 | [deg | C]
# | name | 4 | = | oxML/L: | oxygen | [ml/l]
# | span | 0 | = | 1, | 2596
# | span | 1 | = | -2.918, | 1210.723
# | span | 2 | = | 0.0248, | 35.1711
# | span | 3 | = | 3.4023, | 28.107
# | span | 4 | = | -10.99584, | 26.4059
# | interval | = | seconds: | 2
# | start_time | = | Sep | 11 | 100 | 10:24
# | bad_flag | = | -9.99e-29
# | sensor | 0 | = | Frequency | 0 | temperature, | 55
# | sensor | 1 | = | Frequency | 1 | conductivity, | 55, | JAN | 20 | 95, | cpcor | = | -9.57e-08
# | sensor | 2 | = | Extrnl | Volt | 0 | oxygen, | current, | 23164, | 10 | JAN | 95
# | sensor | 3 | = | Extrnl | Volt | 1 | oxygen, | temperature, | 23164, | 10 | JAN | 95
# | sensor | 4 | = | Pressure | Voltage, | 9b385, | 12 | AUG | 92
# | datcnv_date | = | Jan | 25 | 2000 | 11:13:55, | 4.236
# | datcnv_in | = | PV_29600.HEX | P5-95.CON
# | datcnv_skipover | = | 0
# | file_type | = | ascii
*END*

## P5-296 CTD
Scan | Pr | Sal | T090 | OxML/L
1 | -2.918 | 0.0248 | 27.515 | 9.8789
2 | -2.293 | 0.0248 | 27.4934 | 10.0194
3 | -2.918 | 0.0248 | 27.4502 | 10.3903
4 | -2.918 | 0.0248 | 27.444 | 5.9521
5 | -2.918 | 0.0248 | 27.4639 | 6.4823
6 | -2.918 | 0.0248 | 27.5125 | 6.9841
7 | -2.918 | 0.0248 | 27.5238 | 6.6951
8 | -2.918 | 0.0253 | 27.5505 | 6.7359
9 | -2.918 | 0.0248 | 27.5649 | 6.682
10 | -2.918 | 0.0253 | 27.5431 | 6.6566
11 | -2.918 | 0.0248 | 27.5269 | 6.6276
12 | -2.293 | 0.0248 | 27.512 | 6.5904
13 | -2.918 | 0.0248 | 27.5326 | 6.5731
14 | -2.918 | 0.0248 | 27.555 | 6.5515
15 | -2.918 | 0.0248 | 27.4971 | 6.5486
16 | -2.918 | 0.0248 | 27.4772 | 6.529
17 | -2.918 | 0.0253 | 27.4398 | 6.5227
18 | -2.918 | 0.0253 | 27.4373 | 6.5199
19 | -2.918 | 0.0253 | 27.4984 | 6.5005
20 | -2.918 | 0.0248 | 27.4785 | 6.493
21 | -2.918 | 0.0248 | 27.5028 | 6.4775
22 | -2.918 | 0.0253 | 27.5252 | 6.4605
23 | -2.293 | 0.0254 | 27.5607 | 6.445
24 | -2.918 | 0.0249 | 27.659 | 6.4249
25 | -2.918 | 0.0254 | 27.618 | 6.434
26 | -2.918 | 0.0254 | 27.5881 | 6.4258
27 | -2.918 | 0.0254 | 27.59 | 6.4222
28 | -2.918 | 0.0248 | 27.5483 | 6.4341
29 | -2.918 | 0.0253 | 27.4817 | 6.4393
30 | -2.918 | 0.0248 | 27.3595 | 6.4578
31 | -2.918 | 0.0253 | 27.4157 | 6.4351
32 | -2.918 | 0.0253 | 27.493 | 6.419
33 | -2.918 | 0.0248 | 27.349 | 6.4468
34 | -2.918 | 0.0248 | 27.2822 | 6.4489
35 | -2.918 | 0.0248 | 27.359 | 6.4351
36 | -2.918 | 0.0248 | 27.3671 | 6.4351
37 | -2.918 | 0.0253 | 27.3141 | 6.4415
38 | -2.918 | 0.0253 | 27.3222 | 6.4331
39 | -2.918 | 0.0253 | 27.3378 | 6.4272
40 | -2.918 | 0.0258 | 27.3553 | 6.422
41 | -2.918 | 0.0253 | 27.3871 | 6.4131
42 | -2.918 | 0.0248 | 27.3497 | 6.4174
43 | -2.918 | 0.0253 | 27.3865 | 6.4094
44 | -2.918 | 0.0253 | 27.4146 | 6.4112
45 | -2.918 | 0.0259 | 27.4633 | 6.3968
46 | -2.918 | 0.0259 | 27.4988 | 6.3891
47 | -2.918 | 0.0253 | 27.4458 | 6.4016
48 | -2.918 | 0.0248 | 27.4328 | 6.3964
49 | -2.918 | 0.0248 | 27.3854 | 6.4128
50 | -1.667 | 0.8758 | 28.0931 | 7.1862
51 | -1.667 | 31.5334 | 28.0882 | 6.5357
52 | -1.667 | 18.2179 | 28.0944 | 6.4555
53 | -1.041 | 2.1575 | 28.0987 | 7.3893
54 | -1.041 | 34.676 | 28.0938 | 6.115
55 | -1.667 | 5.3521 | 28.0957 | 7.247
56 | -1.041 | 34.7065 | 28.0957 | 5.1596
57 | -1.041 | 34.7084 | 28.0969 | 3.3011
58 | -1.667 | 34.71 | 28.0976 | 4.3867
59 | -1.041 | 34.7107 | 28.0926 | 4.6615
60 | -1.041 | 34.7092 | 28.0908 | 4.6553
61 | -1.667 | 34.7094 | 28.0908 | 4.7724
62 | -1.041 | 34.7088 | 28.0914 | 4.6162
63 | -1.667 | 34.7067 | 28.0921 | 4.778
64 | -1.041 | 34.7089 | 28.0915 | 4.9233
65 | -1.667 | 34.7044 | 28.0915 | 4.899
66 | -1.667 | 34.7035 | 28.0915 | 4.8697
67 | -1.041 | 34.7117 | 28.0915 | 4.9721
68 | -1.667 | 34.7096 | 28.0909 | 4.7118
69 | -1.041 | 34.709 | 28.0928 | 3.4204
70 | -1.041 | 34.7099 | 28.0915 | 3.788
71 | -1.667 | 34.7097 | 28.0934 | 5.9451
72 | -1.041 | 34.7081 | 28.0928 | 4.5748
73 | -1.667 | 34.7093 | 28.0928 | 4.7889
74 | -1.667 | 34.7088 | 28.0935 | 5.1349
75 | -1.667 | 34.7051 | 28.0947 | 3.3935
76 | -1.667 | 34.7061 | 28.0947 | 4.548
77 | -1.041 | 34.7059 | 28.0947 | 3.467
78 | -1.041 | 34.7045 | 28.0954 | 4.1766
79 | -1.041 | 34.705 | 28.0948 | 4.3151
80 | -1.667 | 34.7038 | 28.0942 | 4.691
81 | -1.041 | 34.7046 | 28.0942 | 4.2416
82 | -1.667 | 34.702 | 28.0967 | 4.5075
83 | -1.667 | 34.7034 | 28.0961 | 4.6232
84 | -1.041 | 34.7018 | 28.0942 | 3.8922
85 | -1.041 | 34.7018 | 28.0942 | 4.4295
86 | -0.416 | 34.7017 | 28.0942 | 4.6036
87 | -0.416 | 34.7017 | 28.0943 | 4.7981
88 | -0.416 | 34.7026 | 28.0918 | 4.8319
89 | 0.835 | 34.7027 | 28.0912 | 5.0148
90 | 3.338 | 34.7057 | 28.0912 | 4.848
91 | 7.717 | 34.6993 | 28.0881 | 4.854
92 | 11.471 | 34.7027 | 28.082 | 4.7151
93 | 15.85 | 34.7043 | 28.0808 | 4.8565
94 | 19.603 | 34.7027 | 28.0802 | 4.7671
95 | 23.983 | 34.7028 | 28.0771 | 4.6194
96 | 28.362 | 34.7029 | 28.074 | 4.7829
97 | 32.741 | 34.7021 | 28.0734 | 4.7335
98 | 38.371 | 34.6951 | 28.0629 | 4.7127
99 | 44.002 | 34.7079 | 27.601 | 4.9378
100 | 47.13 | 34.6362 | 26.9688 | 5.2019
101 | 52.134 | 34.6731 | 26.4854 | 5.1032
102 | 57.139 | 34.7641 | 26.1612 | 5.1513
103 | 62.144 | 34.6928 | 25.8115 | 5.2147
104 | 66.523 | 34.5631 | 25.5022 | 5.2884
105 | 70.277 | 34.7461 | 24.7381 | 5.3949
106 | 75.907 | 34.6944 | 24.3189 | 5.3299
107 | 80.286 | 34.8298 | 23.8388 | 5.4472
108 | 84.665 | 34.6615 | 23.5261 | 5.3356
109 | 88.419 | 34.8627 | 23.0194 | 5.3048
110 | 92.173 | 34.9475 | 22.801 | 5.3978
111 | 97.177 | 34.8066 | 22.5658 | 5.3421
112 | 101.557 | 34.8827 | 22.1885 | 5.2128
113 | 105.31 | 34.9044 | 22.0818 | 5.232
114 | 109.064 | 34.9141 | 21.7875 | 5.1861
115 | 117.196 | 34.8707 | 21.5645 | 5.1421
116 | 121.576 | 34.9295 | 21.3856 | 5.1069
117 | 124.704 | 34.9277 | 21.3198 | 5.1598
118 | 128.457 | 34.9111 | 21.0687 | 5.1182
119 | 132.211 | 34.9303 | 20.9636 | 5.1268
120 | 137.216 | 34.9244 | 20.7023 | 5.0499
121 | 141.595 | 34.8703 | 20.3795 | 4.9796
122 | 145.974 | 34.8833 | 20.0863 | 5.0622
123 | 145.974 | 34.8306 | 20.0019 | 5.1443
124 | 150.353 | 34.7237 | 19.8327 | 5.1075
125 | 155.358 | 34.7958 | 19.3745 | 4.9695
126 | 159.737 | 34.7832 | 19.2002 | 4.9892
127 | 164.116 | 34.7958 | 19.0487 | 5.0146
128 | 168.495 | 34.8016 | 18.8814 | 5.0301
129 | 172.875 | 34.76 | 18.6636 | 5.0148
130 | 177.879 | 34.827 | 18.5031 | 5.0046
131 | 182.884 | 34.7077 | 18.3614 | 4.9687
132 | 186.638 | 34.7359 | 18.2257 | 4.9649
133 | 191.017 | 34.7493 | 18.0471 | 4.9903
134 | 196.647 | 34.6971 | 17.9665 | 4.9758
135 | 202.277 | 34.6451 | 17.7536 | 4.8971
136 | 206.031 | 34.5329 | 17.341 | 4.8995
137 | 209.785 | 34.4658 | 17.0423 | 4.831
138 | 214.789 | 34.3803 | 16.6893 | 4.8064
139 | 219.169 | 34.5457 | 16.2431 | 4.8798
140 | 223.548 | 34.4058 | 16.0885 | 4.863
141 | 227.927 | 34.3675 | 15.8291 | 4.864
142 | 231.68 | 34.1783 | 15.5444 | 4.8944
143 | 236.685 | 34.1457 | 15.0272 | 4.8925
144 | 241.064 | 34.1966 | 14.7517 | 4.8705
145 | 245.443 | 34.2851 | 14.4172 | 4.9615
146 | 249.197 | 34.2746 | 14.0629 | 4.9251
147 | 254.202 | 34.2433 | 13.9244 | 4.9349
148 | 258.581 | 34.0932 | 13.4989 | 5.1012
149 | 262.96 | 34.2383 | 13.2897 | 5.1007
150 | 266.714 | 34.2701 | 13.1319 | 5.0903
151 | 271.093 | 34.237 | 13.046 | 5.0187
152 | 277.974 | 34.2004 | 12.8584 | 5.0264
153 | 281.728 | 34.1742 | 12.6108 | 4.9496
154 | 284.856 | 34.224 | 12.4274 | 5.0002
155 | 287.984 | 34.2071 | 12.3429 | 4.9718
156 | 292.363 | 34.1807 | 12.2566 | 5.0257
157 | 297.368 | 34.0992 | 12.1796 | 5.0424
158 | 301.747 | 34.1115 | 11.9966 | 5.0338
159 | 306.126 | 34.1474 | 11.8232 | 4.9547
160 | 309.88 | 34.085 | 11.7402 | 4.9551
161 | 314.259 | 34.1176 | 11.442 | 4.8718
162 | 317.387 | 34.1443 | 11.3829 | 4.9262
163 | 319.263 | 34.0955 | 11.4662 | 4.9536
164 | 321.14 | 34.1212 | 11.2449 | 4.8891
165 | 324.894 | 33.9959 | 11.2274 | 4.8565
166 | 329.273 | 34.1451 | 11.0464 | 4.9028
167 | 334.278 | 33.8249 | 10.7863 | 4.9275
168 | 338.657 | 34.0509 | 10.3862 | 4.7713
169 | 342.41 | 33.9834 | 10.1467 | 4.7199
170 | 346.164 | 34.0377 | 9.9208 | 4.7228
171 | 349.918 | 34.0237 | 9.7878 | 4.6036
172 | 354.922 | 33.9971 | 9.6803 | 4.6077
173 | 359.301 | 34.0277 | 9.4949 | 4.622
174 | 363.681 | 33.9972 | 9.4365 | 4.595
175 | 367.434 | 34.0305 | 9.3341 | 4.5621
176 | 371.188 | 33.9783 | 9.2462 | 4.495
177 | 376.192 | 34.045 | 9.1183 | 4.4453
178 | 379.946 | 34.0213 | 9.1019 | 4.4733
179 | 384.951 | 34.0021 | 9.0235 | 4.3939
180 | 388.079 | 33.9731 | 8.9401 | 4.306
181 | 393.083 | 34.0262 | 8.8615 | 4.269
182 | 398.088 | 33.9971 | 8.8107 | 4.2703
183 | 402.467 | 34.0202 | 8.7041 | 4.1358
184 | 406.846 | 33.863 | 8.6162 | 4.0912
185 | 410.6 | 33.9697 | 8.365 | 3.7248
186 | 415.605 | 34.0319 | 8.2832 | 3.7752
187 | 418.733 | 34.0224 | 8.2269 | 3.797
188 | 423.737 | 33.9986 | 8.1773 | 3.6922
189 | 427.491 | 33.9906 | 8.1176 | 3.6544
190 | 431.244 | 34.0133 | 8.0363 | 3.5542
191 | 439.377 | 34.0226 | 7.9375 | 3.4776
192 | 442.505 | 34.0214 | 7.8843 | 3.3385
193 | 445.007 | 34.0311 | 7.8435 | 3.294
194 | 448.135 | 34.0425 | 7.8243 | 3.3348
195 | 452.514 | 33.9719 | 7.671 | 3.205
196 | 456.894 | 34.0106 | 7.539 | 2.8178
197 | 460.647 | 34.0406 | 7.4386 | 2.7436
198 | 465.026 | 34.056 | 7.3807 | 2.696
199 | 468.154 | 34.0579 | 7.2901 | 2.5792
200 | 471.908 | 34.0598 | 7.264 | 2.54
201 | 476.913 | 34.056 | 7.227 | 2.4883
202 | 480.666 | 34.0777 | 7.1867 | 2.462
203 | 485.045 | 34.0805 | 7.1639 | 2.428
204 | 488.799 | 34.075 | 7.1453 | 2.4105
205 | 492.552 | 34.0495 | 7.0822 | 2.333
206 | 497.557 | 34.0697 | 7.0029 | 2.148
207 | 500.685 | 34.0948 | 6.9506 | 2.1304
208 | 505.064 | 34.0991 | 6.9337 | 2.1262
209 | 508.818 | 34.0972 | 6.9041 | 2.1145
210 | 512.571 | 34.0959 | 6.8753 | 2.076
211 | 516.95 | 34.0941 | 6.8423 | 2.0721
212 | 521.955 | 34.0839 | 6.8161 | 1.9846
213 | 525.709 | 34.0824 | 6.7653 | 1.9588
214 | 528.211 | 34.092 | 6.7186 | 1.8773
215 | 531.964 | 34.0836 | 6.694 | 1.844
216 | 536.344 | 34.1178 | 6.6558 | 1.7814
217 | 540.097 | 34.1117 | 6.6422 | 1.7663
218 | 543.851 | 34.1201 | 6.6244 | 1.745
219 | 546.979 | 34.1354 | 6.6133 | 1.7147
220 | 550.732 | 34.1423 | 6.6073 | 1.6845
221 | 555.111 | 34.1312 | 6.5495 | 1.5865
222 | 559.49 | 34.1073 | 6.4883 | 1.5379
223 | 562.618 | 34.1502 | 6.399 | 1.4528
224 | 566.372 | 34.1344 | 6.3802 | 1.3782
225 | 570.125 | 34.1568 | 6.341 | 1.3761
226 | 573.879 | 34.1552 | 6.3213 | 1.2942
227 | 578.258 | 34.1724 | 6.2855 | 1.249
228 | 582.012 | 34.1704 | 6.2573 | 1.2102
229 | 585.765 | 34.1833 | 6.235 | 1.1756
230 | 589.519 | 34.1851 | 6.2239 | 1.1796
231 | 593.272 | 34.1794 | 6.2127 | 1.1462
232 | 599.528 | 34.1858 | 6.1913 | 1.1207
233 | 602.656 | 34.1875 | 6.1776 | 1.1083
234 | 605.158 | 34.1969 | 6.1579 | 1.0887
235 | 608.912 | 34.1811 | 6.1391 | 1.0555
236 | 612.04 | 34.1829 | 6.0672 | 0.88274
237 | 616.419 | 34.1951 | 6.0201 | 0.7511
238 | 620.172 | 34.2107 | 5.9892 | 0.78283
239 | 623.926 | 34.2287 | 5.9574 | 0.77001
240 | 627.679 | 34.2291 | 5.9402 | 0.77219
241 | 631.433 | 34.2162 | 5.905 | 0.75951
242 | 635.812 | 34.215 | 5.8578 | 0.7476
243 | 640.191 | 34.2219 | 5.8173 | 0.74946
244 | 640.817 | 34.2335 | 5.801 | 0.75766
245 | 643.319 | 34.2561 | 5.7683 | 0.72954
246 | 647.073 | 34.2561 | 5.7218 | 0.68636
247 | 650.826 | 34.2774 | 5.6839 | 0.70285
248 | 655.831 | 34.2765 | 5.6676 | 0.7123
249 | 659.584 | 34.2788 | 5.6426 | 0.71416
250 | 663.338 | 34.2815 | 5.6262 | 0.71581
251 | 667.091 | 34.2928 | 5.6072 | 0.71732
252 | 670.845 | 34.2986 | 5.5951 | 0.73416
253 | 675.224 | 34.3041 | 5.583 | 0.72805
254 | 679.603 | 34.3068 | 5.5752 | 0.72942
255 | 683.982 | 34.3121 | 5.5709 | 0.74678
256 | 687.11 | 34.312 | 5.5709 | 0.73987
257 | 690.238 | 34.312 | 5.5709 | 0.75636
258 | 693.992 | 34.3145 | 5.5665 | 0.73486
259 | 698.371 | 34.3164 | 5.5536 | 0.74404
260 | 701.499 | 34.3165 | 5.5475 | 0.7763
261 | 705.878 | 34.3256 | 5.532 | 0.74664
262 | 708.38 | 34.3363 | 5.5216 | 0.72473
263 | 712.759 | 34.3325 | 5.5172 | 0.75709
264 | 717.138 | 34.3207 | 5.4836 | 0.75116
265 | 720.892 | 34.3419 | 5.4697 | 0.78467
266 | 724.645 | 34.3535 | 5.4818 | 0.72123
267 | 727.773 | 34.3351 | 5.4671 | 0.71323
268 | 731.527 | 34.3526 | 5.4481 | 0.71608
269 | 736.532 | 34.3559 | 5.4394 | 0.70935
270 | 739.659 | 34.3435 | 5.4247 | 0.71827
271 | 744.039 | 34.3395 | 5.3788 | 0.73628
272 | 747.792 | 34.3465 | 5.3373 | 0.73127
273 | 751.546 | 34.3535 | 5.3121 | 0.74859
274 | 757.176 | 34.3341 | 5.2957 | 0.75945
275 | 761.555 | 34.3378 | 5.2437 | 0.78451
276 | 764.057 | 34.3611 | 5.215 | 0.78641
277 | 767.185 | 34.3689 | 5.2029 | 0.81222
278 | 771.564 | 34.3608 | 5.1968 | 0.81336
279 | 775.318 | 34.3795 | 5.1751 | 0.77413
280 | 779.071 | 34.377 | 5.1742 | 0.7746
281 | 782.825 | 34.3781 | 5.1698 | 0.78389
282 | 786.578 | 34.3736 | 5.1559 | 0.76873
283 | 789.706 | 34.3863 | 5.142 | 0.76194
284 | 794.085 | 34.3832 | 5.1428 | 0.73816
285 | 799.09 | 34.3858 | 5.1393 | 0.77222
286 | 802.218 | 34.3848 | 5.1358 | 0.765
287 | 806.597 | 34.3821 | 5.1289 | 0.76589
288 | 809.725 | 34.3876 | 5.1115 | 0.76724
289 | 814.104 | 34.3883 | 5.0967 | 0.78505
290 | 818.483 | 34.3898 | 5.0871 | 0.76153
291 | 822.237 | 34.3954 | 5.0723 | 0.78778
292 | 826.616 | 34.3936 | 5.0645 | 0.79721
293 | 829.744 | 34.3732 | 5.0262 | 0.80729
294 | 833.497 | 34.3948 | 4.9748 | 0.86858
295 | 838.502 | 34.3931 | 4.9696 | 0.85225
296 | 842.255 | 34.3992 | 4.9512 | 0.84568
297 | 846.634 | 34.3964 | 4.9399 | 0.86461
298 | 849.137 | 34.4003 | 4.9259 | 0.85652
299 | 852.89 | 34.4086 | 4.9189 | 0.87399
300 | 857.269 | 34.4053 | 4.9111 | 0.86744
301 | 861.023 | 34.3915 | 4.8928 | 0.88545
302 | 865.402 | 34.4001 | 4.8718 | 0.89252
303 | 868.53 | 34.4089 | 4.8482 | 0.88858
304 | 872.283 | 34.415 | 4.836 | 0.90682
305 | 877.288 | 34.4141 | 4.8299 | 0.90007
306 | 881.042 | 34.4081 | 4.8115 | 0.90141
307 | 885.421 | 34.4164 | 4.7818 | 0.92017
308 | 888.549 | 34.4152 | 4.7634 | 0.93019
309 | 892.302 | 34.4242 | 4.7425 | 0.97388
310 | 897.307 | 34.4177 | 4.7328 | 0.95044
311 | 901.06 | 34.416 | 4.7162 | 0.95154
312 | 904.814 | 34.3934 | 4.7004 | 0.93623
313 | 908.567 | 34.3988 | 4.6453 | 0.94694
314 | 912.321 | 34.4031 | 4.6094 | 0.9853
315 | 917.951 | 34.4183 | 4.5454 | 1.0058
316 | 922.33 | 34.4243 | 4.5164 | 1.0249
317 | 924.832 | 34.4251 | 4.5024 | 1.0089
318 | 927.96 | 34.4102 | 4.4672 | 1.0456
319 | 931.714 | 34.4363 | 4.4101 | 1.0661
320 | 935.467 | 34.4325 | 4.4075 | 1.0678
321 | 939.221 | 34.4326 | 4.389 | 1.0609
322 | 942.974 | 34.4369 | 4.374 | 1.0625
323 | 946.728 | 34.4398 | 4.3573 | 1.0645
324 | 950.481 | 34.4429 | 4.345 | 1.0834
325 | 954.86 | 34.4447 | 4.3291 | 1.0943
326 | 959.239 | 34.4407 | 4.3203 | 1.0866
327 | 962.993 | 34.4519 | 4.2956 | 1.1068
328 | 966.746 | 34.4494 | 4.2947 | 1.0981
329 | 969.874 | 34.4461 | 4.2859 | 1.1006
330 | 973.628 | 34.4519 | 4.2709 | 1.1203
331 | 978.007 | 34.4496 | 4.2665 | 1.1129
332 | 981.76 | 34.4517 | 4.2612 | 1.0964
333 | 985.514 | 34.455 | 4.2577 | 1.1063
334 | 988.642 | 34.4534 | 4.2576 | 1.126
335 | 992.395 | 34.4579 | 4.2514 | 1.1182
336 | 996.774 | 34.4476 | 4.2488 | 1.1015
337 | 1001.153 | 34.4456 | 4.232 | 1.1121
338 | 1004.907 | 34.456 | 4.2126 | 1.1325
339 | 1007.409 | 34.4568 | 4.2046 | 1.1239
340 | 1011.163 | 34.452 | 4.1879 | 1.1441
341 | 1014.916 | 34.4532 | 4.1729 | 1.1552
342 | 1018.67 | 34.4391 | 4.1561 | 1.1663
343 | 1022.423 | 34.453 | 4.1137 | 1.1773
344 | 1026.177 | 34.4609 | 4.0907 | 1.1886
345 | 1029.305 | 34.4642 | 4.0695 | 1.1809
346 | 1033.684 | 34.4656 | 4.0509 | 1.183
347 | 1038.063 | 34.4679 | 4.0421 | 1.1839
348 | 1041.191 | 34.4694 | 4.0376 | 1.2222
349 | 1044.944 | 34.4703 | 4.0349 | 1.2053
350 | 1048.072 | 34.4681 | 4.034 | 1.1877
351 | 1051.825 | 34.4695 | 4.0278 | 1.2172
352 | 1055.579 | 34.4693 | 4.0216 | 1.1909
353 | 1059.332 | 34.4701 | 4.0145 | 1.218
354 | 1062.46 | 34.4754 | 4.0003 | 1.2493
355 | 1066.839 | 34.4781 | 3.9941 | 1.2136
356 | 1069.967 | 34.473 | 3.9915 | 1.2238
357 | 1074.346 | 34.4715 | 3.9773 | 1.2628
358 | 1081.228 | 34.4767 | 3.9719 | 1.2464
359 | 1083.104 | 34.4804 | 3.9675 | 1.2287
360 | 1085.607 | 34.4806 | 3.9631 | 1.2222
361 | 1088.109 | 34.4802 | 3.9621 | 1.2263
362 | 1091.237 | 34.4805 | 3.9604 | 1.2131
363 | 1094.99 | 34.4811 | 3.9594 | 1.2417
364 | 1098.744 | 34.4786 | 3.9585 | 1.2172
365 | 1099.37 | 34.4781 | 3.9582 | 1.2249
366 | 1102.497 | 34.4761 | 3.9576 | 1.2255
367 | 1106.251 | 34.4761 | 3.9558 | 1.2455
368 | 1108.753 | 34.476 | 3.9532 | 1.2376
369 | 1112.507 | 34.4699 | 3.9452 | 1.2757
370 | 1116.26 | 34.4679 | 3.9257 | 1.2767
371 | 1120.014 | 34.4746 | 3.9009 | 1.2707
372 | 1123.767 | 34.4694 | 3.8921 | 1.2719
373 | 1126.269 | 34.4777 | 3.8814 | 1.2549
374 | 1130.023 | 34.4776 | 3.8752 | 1.2284
375 | 1133.776 | 34.4793 | 3.8672 | 1.2467
376 | 1137.53 | 34.4783 | 3.8619 | 1.2491
377 | 1141.283 | 34.4819 | 3.8521 | 1.269
378 | 1145.037 | 34.4819 | 3.8504 | 1.2613
379 | 1148.79 | 34.482 | 3.8424 | 1.2624
380 | 1151.918 | 34.4788 | 3.8379 | 1.2824
381 | 1156.297 | 34.4869 | 3.8326 | 1.2737
382 | 1160.051 | 34.4844 | 3.8317 | 1.2757
383 | 1163.804 | 34.4846 | 3.8237 | 1.3155
384 | 1166.932 | 34.4834 | 3.8113 | 1.2972
385 | 1169.434 | 34.4839 | 3.8051 | 1.2986
386 | 1171.937 | 34.4854 | 3.8024 | 1.2992
387 | 1175.065 | 34.482 | 3.7891 | 1.3581
388 | 1178.818 | 34.4838 | 3.7811 | 1.2739
389 | 1181.946 | 34.4816 | 3.7802 | 1.3602
390 | 1186.325 | 34.4808 | 3.7713 | 1.447
391 | 1189.453 | 34.4781 | 3.7589 | 1.3158
392 | 1193.832 | 34.4854 | 3.7482 | 1.3174
393 | 1197.585 | 34.4876 | 3.7429 | 1.3372
394 | 1199.462 | 34.4818 | 3.7384 | 1.3193
395 | 1202.59 | 34.4924 | 3.7162 | 1.3308
396 | 1205.092 | 34.4996 | 3.6976 | 1.3516
397 | 1206.969 | 34.4953 | 3.6842 | 1.3616
398 | 1208.846 | 34.4957 | 3.6753 | 1.3551
399 | 1208.846 | 34.4944 | 3.6691 | 1.3541
400 | 1208.846 | 34.4931 | 3.6673 | 1.4503
401 | 1208.846 | 34.4951 | 3.6744 | 1.3449
402 | 1208.846 | 34.4905 | 3.6788 | 1.4316
403 | 1209.471 | 34.4979 | 3.6895 | 1.383
404 | 1209.471 | 34.4895 | 3.6931 | 1.3929
405 | 1209.471 | 34.4916 | 3.6895 | 1.3738
406 | 1208.846 | 34.4936 | 3.6939 | 1.4026
407 | 1209.471 | 34.4921 | 3.6966 | 1.4322
408 | 1209.471 | 34.4968 | 3.6966 | 1.4706
409 | 1208.846 | 34.4941 | 3.701 | 1.5187
410 | 1209.471 | 34.5003 | 3.6948 | 1.3854
411 | 1209.471 | 34.4818 | 3.7019 | 1.3749
412 | 1209.471 | 34.4859 | 3.701 | 1.4426
413 | 1208.846 | 34.4975 | 3.6992 | 1.2699
414 | 1208.846 | 34.5035 | 3.701 | 1.289
415 | 1208.846 | 34.5108 | 3.7001 | 1.3756
416 | 1209.471 | 34.5042 | 3.7001 | 1.3084
417 | 1209.471 | 34.4935 | 3.7027 | 1.3283
418 | 1208.846 | 34.496 | 3.7036 | 1.3281
419 | 1209.471 | 34.4936 | 3.7072 | 1.348
420 | 1209.471 | 34.4922 | 3.7009 | 1.2988
421 | 1209.471 | 34.5134 | 3.7018 | 1.3191
422 | 1209.471 | 34.4923 | 3.7054 | 1.3191
423 | 1209.471 | 34.4998 | 3.7027 | 1.3192
424 | 1209.471 | 34.4949 | 3.7089 | 1.3199
425 | 1209.471 | 34.4918 | 3.7089 | 1.3196
426 | 1209.471 | 34.4954 | 3.7009 | 1.3203
427 | 1209.471 | 34.4883 | 3.6911 | 1.3404
428 | 1209.471 | 34.4936 | 3.692 | 1.3114
429 | 1208.846 | 34.4964 | 3.6867 | 1.3401
430 | 1209.471 | 34.4929 | 3.6867 | 1.3309
431 | 1209.471 | 34.4936 | 3.7071 | 1.3306
432 | 1209.471 | 34.4896 | 3.708 | 1.311
433 | 1209.471 | 34.4943 | 3.708 | 1.3206
434 | 1209.471 | 34.494 | 3.7097 | 1.3208
435 | 1209.471 | 34.4812 | 3.7008 | 1.3217
436 | 1209.471 | 34.4951 | 3.6831 | 1.3414
437 | 1210.097 | 34.4952 | 3.6902 | 1.3508
438 | 1209.471 | 34.5 | 3.6768 | 1.3423
439 | 1209.471 | 34.4922 | 3.6813 | 1.3425
440 | 1210.097 | 34.4957 | 3.6821 | 1.3425
441 | 1210.097 | 34.4959 | 3.6608 | 1.3432
442 | 1209.471 | 34.494 | 3.6599 | 1.3628
443 | 1210.097 | 34.4965 | 3.6572 | 1.3534
444 | 1209.471 | 34.4961 | 3.6563 | 1.3536
445 | 1210.097 | 34.4946 | 3.659 | 1.3536
446 | 1210.097 | 34.4946 | 3.659 | 1.3546
447 | 1210.097 | 34.5015 | 3.6554 | 1.3534
448 | 1210.097 | 34.4962 | 3.659 | 1.3733
449 | 1209.471 | 34.4959 | 3.6581 | 1.3445
450 | 1210.097 | 34.4956 | 3.6581 | 1.373
451 | 1210.097 | 34.4974 | 3.6563 | 1.345
452 | 1210.097 | 34.4937 | 3.6598 | 1.3736
453 | 1210.097 | 34.4965 | 3.6572 | 1.364
454 | 1210.097 | 34.4965 | 3.6571 | 1.3834
455 | 1209.471 | 34.4981 | 3.6589 | 1.3741
456 | 1210.097 | 34.4988 | 3.6625 | 1.3741
457 | 1209.471 | 34.4954 | 3.666 | 1.3544
458 | 1210.097 | 34.493 | 3.6696 | 1.3644
459 | 1210.097 | 34.5014 | 3.666 | 1.3836
460 | 1210.097 | 34.5031 | 3.6704 | 1.3549
461 | 1210.097 | 34.4965 | 3.6722 | 1.384
462 | 1210.097 | 34.511 | 3.6704 | 1.3352
463 | 1209.471 | 34.5076 | 3.674 | 1.3549
464 | 1209.471 | 34.5148 | 3.6731 | 1.3736
465 | 1210.097 | 34.5168 | 3.6784 | 1.3641
466 | 1210.097 | 34.5125 | 3.6855 | 1.3832
467 | 1210.097 | 34.5231 | 3.6784 | 1.3734
468 | 1210.097 | 34.5009 | 3.6846 | 1.3543
469 | 1210.097 | 34.504 | 3.6846 | 1.4213
470 | 1210.097 | 34.498 | 3.6828 | 1.3541
471 | 1210.097 | 34.4914 | 3.6846 | 1.3363
472 | 1210.097 | 34.4945 | 3.6801 | 1.3545
473 | 1210.097 | 34.4923 | 3.6837 | 1.3544
474 | 1210.097 | 34.4983 | 3.6659 | 1.3943
475 | 1210.097 | 34.4943 | 3.6712 | 1.4138
476 | 1209.471 | 34.4939 | 3.6659 | 1.3364
477 | 1210.097 | 34.4935 | 3.6614 | 1.3849
478 | 1210.097 | 34.4954 | 3.6597 | 1.3368
479 | 1209.471 | 34.4966 | 3.6588 | 1.3752
480 | 1210.097 | 34.4963 | 3.6587 | 1.3656
481 | 1210.097 | 34.4969 | 3.6596 | 1.3659
482 | 1210.097 | 34.4969 | 3.6596 | 1.3659
483 | 1210.097 | 34.4967 | 3.6614 | 1.3855
484 | 1210.097 | 34.5039 | 3.6605 | 1.3952
485 | 1210.097 | 34.4932 | 3.6632 | 1.327
486 | 1209.471 | 34.4965 | 3.6643 | 1.3561
487 | 1210.097 | 34.5021 | 3.6667 | 1.3564
488 | 1209.471 | 34.4996 | 3.6649 | 1.3564
489 | 1209.471 | 34.5005 | 3.664 | 1.3758
490 | 1210.097 | 34.5005 | 3.6623 | 1.3463
491 | 1209.471 | 34.5008 | 3.6623 | 1.3368
492 | 1210.097 | 34.5032 | 3.6596 | 1.3665
493 | 1209.471 | 34.5036 | 3.6596 | 1.3563
494 | 1210.097 | 34.5026 | 3.6587 | 1.3374
495 | 1210.097 | 34.5032 | 3.6596 | 1.3467
496 | 1210.097 | 34.501 | 3.6587 | 1.3662
497 | 1210.097 | 34.5007 | 3.6605 | 1.3558
498 | 1209.471 | 34.502 | 3.6596 | 1.357
499 | 1210.097 | 34.5026 | 3.6587 | 1.3571
500 | 1210.097 | 34.5017 | 3.6596 | 1.3571
501 | 1210.097 | 34.5001 | 3.6596 | 1.3565
502 | 1210.097 | 34.5001 | 3.6596 | 1.338
503 | 1209.471 | 34.5013 | 3.6587 | 1.3674
504 | 1210.097 | 34.4994 | 3.6587 | 1.3384
505 | 1210.097 | 34.501 | 3.6587 | 1.3487
506 | 1209.471 | 34.5007 | 3.6578 | 1.3678
507 | 1209.471 | 34.5004 | 3.6596 | 1.3573
508 | 1210.097 | 34.5001 | 3.6596 | 1.3581
509 | 1210.097 | 34.5001 | 3.6596 | 1.3568
510 | 1210.097 | 34.5001 | 3.6596 | 1.3387
511 | 1210.097 | 34.4998 | 3.6614 | 1.3483
512 | 1210.097 | 34.4991 | 3.6605 | 1.3668
513 | 1210.723 | 34.4991 | 3.6587 | 1.3563
514 | 1210.097 | 34.4994 | 3.6587 | 1.3391
515 | 1210.097 | 34.4985 | 3.6596 | 1.3678
516 | 1210.097 | 34.5064 | 3.6596 | 1.3393
517 | 1210.097 | 34.4994 | 3.6587 | 1.3679
518 | 1210.097 | 34.5061 | 3.6613 | 1.3586
519 | 1210.097 | 34.4985 | 3.664 | 1.3579
520 | 1209.471 | 34.5045 | 3.6631 | 1.3578
521 | 1210.097 | 34.4982 | 3.6613 | 1.359
522 | 1210.097 | 34.4994 | 3.6587 | 1.3588
523 | 1210.097 | 34.4994 | 3.6587 | 1.3585
524 | 1210.097 | 34.501 | 3.6587 | 1.3578
525 | 1210.097 | 34.5 | 3.6596 | 1.3396
526 | 1210.097 | 34.4969 | 3.6596 | 1.3494
527 | 1210.097 | 34.4978 | 3.6587 | 1.3692
528 | 1209.471 | 34.4981 | 3.6587 | 1.3396
529 | 1210.097 | 34.5003 | 3.6578 | 1.3498
530 | 1210.097 | 34.4978 | 3.6587 | 1.3491
531 | 1210.097 | 34.4987 | 3.6578 | 1.3679
532 | 1210.723 | 34.4975 | 3.6587 | 1.3596
533 | 1210.097 | 34.4969 | 3.6596 | 1.3591
534 | 1210.097 | 34.4978 | 3.6587 | 1.3595
535 | 1210.097 | 34.4978 | 3.6587 | 1.3397
536 | 1210.097 | 34.4987 | 3.6578 | 1.3478
537 | 1209.471 | 34.4999 | 3.6569 | 1.3436
538 | 1210.097 | 34.5003 | 3.6578 | 1.3332
539 | 1210.097 | 34.4968 | 3.6595 | 1.3785
540 | 1210.723 | 34.4981 | 3.6595 | 1.3404
541 | 1210.097 | 34.4965 | 3.6569 | 1.3505
542 | 1210.097 | 34.5162 | 3.6168 | 1.372
543 | 1210.097 | 34.5082 | 3.6275 | 1.3615
544 | 1210.097 | 34.5316 | 3.575 | 1.3635
545 | 1209.471 | 34.5064 | 3.6008 | 1.4023
546 | 1210.097 | 34.5046 | 3.6053 | 1.3815
547 | 1210.097 | 34.5061 | 3.6008 | 1.3635
548 | 1210.097 | 34.5287 | 3.5777 | 1.3725
549 | 1210.097 | 34.5176 | 3.5581 | 1.3954
550 | 1210.097 | 34.5067 | 3.567 | 1.4035
551 | 1210.097 | 34.504 | 3.5741 | 1.4136
552 | 1210.097 | 34.5049 | 3.5688 | 1.3849
553 | 1210.097 | 34.513 | 3.5474 | 1.395
554 | 1210.097 | 34.5148 | 3.5411 | 1.4148
555 | 1210.097 | 34.504 | 3.5545 | 1.4233
556 | 1210.097 | 34.5068 | 3.5518 | 1.4137
557 | 1210.097 | 34.5104 | 3.5438 | 1.4144
558 | 1209.471 | 34.5103 | 3.5411 | 1.4151
559 | 1210.097 | 34.5106 | 3.5376 | 1.4332
560 | 1210.097 | 34.5081 | 3.5385 | 1.4053
561 | 1210.097 | 34.5082 | 3.5429 | 1.4023
562 | 1210.097 | 34.5097 | 3.5385 | 1.4499
563 | 1210.097 | 34.5081 | 3.5385 | 1.4443
564 | 1210.723 | 34.5068 | 3.5393 | 1.4552
565 | 1210.097 | 34.5065 | 3.5385 | 1.4036
566 | 1210.097 | 34.5065 | 3.5385 | 1.4327
567 | 1210.097 | 34.5077 | 3.5358 | 1.4601
568 | 1209.471 | 34.5089 | 3.5349 | 1.4932
569 | 1210.097 | 34.5058 | 3.5376 | 1.4845
570 | 1210.097 | 34.5021 | 3.5411 | 1.4355
571 | 1210.097 | 34.5046 | 3.5402 | 1.4362
572 | 1210.097 | 34.503 | 3.5402 | 1.5036
573 | 1210.097 | 34.5068 | 3.5367 | 1.4748
574 | 1210.097 | 34.5077 | 3.5358 | 1.9482
575 | 1210.097 | 34.5042 | 3.5376 | 1.436
576 | 1210.097 | 34.5083 | 3.5367 | 1.7505
577 | 1210.097 | 34.5052 | 3.5367 | 1.2662
578 | 1209.471 | 34.5067 | 3.534 | 1.6011
579 | 1210.097 | 34.5054 | 3.5349 | 1.4767
580 | 1210.097 | 34.5082 | 3.5277 | 1.5463
581 | 1210.097 | 34.5057 | 3.5331 | 1.4862
582 | 1210.097 | 34.5088 | 3.5286 | 1.6207
583 | 1210.723 | 34.5081 | 3.526 | 1.4084
584 | 1210.097 | 34.5081 | 3.5233 | 1.4482
585 | 1210.097 | 34.5074 | 3.5224 | 1.6269
586 | 1210.097 | 34.5068 | 3.5215 | 1.4274
587 | 1210.097 | 34.5064 | 3.5188 | 1.4681
588 | 1210.097 | 34.5085 | 3.5153 | 1.4588
589 | 1210.097 | 34.5079 | 3.5144 | 1.3906
590 | 1210.097 | 34.509 | 3.5072 | 1.5075
591 | 1210.097 | 34.509 | 3.5072 | 1.4697
592 | 1210.097 | 34.5081 | 3.5081 | 1.4889
593 | 1210.723 | 34.5071 | 3.5072 | 1.4401
594 | 1210.097 | 34.5084 | 3.5063 | 1.4024
595 | 1210.097 | 34.5084 | 3.5063 | 1.4726
596 | 1210.097 | 34.5084 | 3.5063 | 1.4123
597 | 1210.097 | 34.5086 | 3.5046 | 1.4097
598 | 1210.097 | 34.5086 | 3.5046 | 1.4415
599 | 1210.097 | 34.5086 | 3.5046 | 1.4123
600 | 1210.097 | 34.5084 | 3.5063 | 1.4352
601 | 1210.097 | 34.5084 | 3.5063 | 1.3605
602 | 1210.097 | 34.509 | 3.5072 | 1.4693
603 | 1210.097 | 34.5083 | 3.5063 | 1.4319
604 | 1210.097 | 34.5083 | 3.5063 | 1.4305
605 | 1210.097 | 34.5105 | 3.5028 | 1.4087
606 | 1210.097 | 34.5086 | 3.5045 | 1.5781
607 | 1210.097 | 34.5089 | 3.5042 | 1.5178
608 | 1210.723 | 34.5093 | 3.5037 | 1.4091
609 | 1210.097 | 34.5077 | 3.5054 | 1.4407
610 | 1210.097 | 34.5065 | 3.5081 | 1.4896
611 | 1210.097 | 34.496 | 3.5242 | 1.5639
612 | 1210.097 | 34.4943 | 3.5304 | 1.3977
613 | 1210.097 | 34.4939 | 3.5473 | 1.4363
614 | 1210.097 | 34.495 | 3.5509 | 1.3869
615 | 1210.723 | 34.5008 | 3.542 | 1.4171
616 | 1210.097 | 34.51 | 3.5259 | 1.418
617 | 1210.723 | 34.5068 | 3.5242 | 1.4773
618 | 1210.723 | 34.5068 | 3.5241 | 1.4095
619 | 1210.097 | 34.5096 | 3.5188 | 1.4288
620 | 1210.097 | 34.5087 | 3.5197 | 1.4683
621 | 1210.097 | 34.5064 | 3.5188 | 1.4841
622 | 1210.723 | 34.5071 | 3.5179 | 1.3507
623 | 1210.097 | 34.5022 | 3.5259 | 1.4492
624 | 1210.723 | 34.4967 | 3.5384 | 1.3886
625 | 1210.097 | 34.4973 | 3.5366 | 1.4672
626 | 1210.097 | 34.5033 | 3.5339 | 1.4767
627 | 1210.097 | 34.5086 | 3.5304 | 1.4192
628 | 1210.097 | 34.5092 | 3.5268 | 1.5945
629 | 1210.097 | 34.5054 | 3.5304 | 1.4178
630 | 1210.097 | 34.5022 | 3.5411 | 1.468
631 | 1210.097 | 34.499 | 3.5411 | 1.4109
632 | 1210.097 | 34.5037 | 3.5366 | 1.5756
633 | 1210.097 | 34.4905 | 3.5598 | 1.6253
634 | 1210.097 | 34.4943 | 3.5607 | 1.3287
635 | 1210.097 | 34.4898 | 3.5696 | 1.5086
636 | 1210.097 | 34.4799 | 3.582 | 1.5345
637 | 1210.723 | 34.482 | 3.5918 | 1.3098
638 | 1210.097 | 34.493 | 3.5892 | 1.3476
639 | 1210.097 | 34.4754 | 3.6105 | 1.3174
640 | 1210.097 | 34.4777 | 3.6114 | 1.3496
641 | 1210.097 | 34.4846 | 3.6123 | 1.3651
642 | 1210.097 | 34.4923 | 3.599 | 1.3354
643 | 1210.097 | 34.4871 | 3.607 | 1.3968
644 | 1210.097 | 34.4852 | 3.6087 | 1.348
645 | 1210.723 | 34.4997 | 3.5901 | 1.3619
646 | 1210.723 | 34.5185 | 3.5616 | 1.3686
647 | 1210.723 | 34.5139 | 3.5705 | 1.3686
648 | 1210.097 | 34.5183 | 3.55 | 1.4663
649 | 1210.097 | 34.5178 | 3.5428 | 1.4009
650 | 1210.097 | 34.5209 | 3.5384 | 1.37
651 | 1210.723 | 34.502 | 3.5607 | 1.4194
652 | 1210.097 | 34.5104 | 3.55 | 1.3702
653 | 1210.097 | 34.4976 | 3.5607 | 1.4066
654 | 1210.097 | 34.4949 | 3.5678 | 1.3972
655 | 1210.097 | 34.5061 | 3.5571 | 1.4151
656 | 1210.723 | 34.506 | 3.5509 | 1.4068
657 | 1210.097 | 34.5159 | 3.5357 | 1.3689
658 | 1210.097 | 34.5099 | 3.5384 | 1.4299
659 | 1210.097 | 34.5126 | 3.5313 | 1.3701
660 | 1210.723 | 34.512 | 3.5286 | 1.4075
661 | 1210.097 | 34.5116 | 3.5277 | 1.3987
662 | 1210.097 | 34.5045 | 3.5375 | 1.3993
663 | 1210.097 | 34.5088 | 3.5304 | 1.3962
664 | 1210.097 | 34.5064 | 3.5357 | 1.4186
665 | 1210.097 | 34.5036 | 3.5384 | 1.407
666 | 1210.097 | 34.5089 | 3.5304 | 1.4063
667 | 1210.723 | 34.5076 | 3.5312 | 1.4078
668 | 1210.097 | 34.5076 | 3.5286 | 1.4081
669 | 1210.723 | 34.5101 | 3.5259 | 1.4262
670 | 1210.097 | 34.5119 | 3.5214 | 1.4192
671 | 1210.097 | 34.5112 | 3.5206 | 1.4179
672 | 1210.097 | 34.5115 | 3.5188 | 1.4187
673 | 1210.723 | 34.5008 | 3.5348 | 1.4181
674 | 1210.097 | 34.512 | 3.5259 | 1.4177
675 | 1210.097 | 34.5092 | 3.5286 | 1.4179
676 | 1210.097 | 34.5123 | 3.5241 | 1.4019
677 | 1210.097 | 34.5082 | 3.525 | 1.4282
678 | 1210.097 | 34.5104 | 3.5214 | 1.4368
679 | 1210.097 | 34.5094 | 3.5223 | 1.4283
680 | 1210.097 | 34.5103 | 3.517 | 1.4087
681 | 1210.097 | 34.5084 | 3.5188 | 1.4194
682 | 1210.097 | 34.509 | 3.5152 | 1.4375
683 | 1210.097 | 34.5096 | 3.5116 | 1.4275
684 | 1210.097 | 34.52 | 3.4715 | 1.4301
685 | 1210.097 | 34.516 | 3.4617 | 1.43
686 | 1210.723 | 34.5117 | 3.4715 | 1.4699
687 | 1210.097 | 34.5118 | 3.4733 | 1.4508
688 | 1210.097 | 34.5124 | 3.4742 | 1.4504
689 | 1210.723 | 34.5109 | 3.4768 | 1.4507
690 | 1210.097 | 34.5131 | 3.4751 | 1.4304
691 | 1210.723 | 34.5057 | 3.4849 | 1.4616
692 | 1210.723 | 34.5132 | 3.4777 | 1.4507
693 | 1210.097 | 34.5132 | 3.4795 | 1.448
694 | 1210.723 | 34.5074 | 3.4893 | 1.4505
695 | 1210.723 | 34.5092 | 3.4875 | 1.4488
696 | 1210.097 | 34.5099 | 3.4902 | 1.4293
697 | 1210.097 | 34.5121 | 3.4867 | 1.4403
698 | 1210.097 | 34.5096 | 3.4875 | 1.442
699 | 1210.097 | 34.5166 | 3.4733 | 1.442
700 | 1210.097 | 34.5134 | 3.4733 | 1.4444
701 | 1210.097 | 34.5143 | 3.4679 | 1.457
702 | 1210.723 | 34.5165 | 3.4474 | 1.4581
703 | 1210.723 | 34.513 | 3.4492 | 1.4528
704 | 1210.097 | 34.5115 | 3.451 | 1.4582
705 | 1210.723 | 34.5133 | 3.4474 | 1.4575
706 | 1210.723 | 34.5094 | 3.4572 | 1.4521
707 | 1210.723 | 34.5086 | 3.4626 | 1.4557
708 | 1210.097 | 34.5095 | 3.4635 | 1.4503
709 | 1210.097 | 34.5083 | 3.4661 | 1.455
710 | 1210.723 | 34.5115 | 3.4643 | 1.4545
711 | 1210.723 | 34.5127 | 3.4617 | 1.455
712 | 1210.723 | 34.5268 | 3.4331 | 1.4532
713 | 1210.097 | 34.5183 | 3.4385 | 1.4504
714 | 1210.723 | 34.5161 | 3.4358 | 1.4749
715 | 1210.723 | 34.5111 | 3.442 | 1.4673
716 | 1210.097 | 34.5111 | 3.4438 | 1.448
717 | 1210.723 | 34.5124 | 3.4438 | 1.4556
718 | 1210.723 | 34.5103 | 3.4474 | 1.473
719 | 1210.723 | 34.5193 | 3.4358 | 1.4485
720 | 1210.097 | 34.5145 | 3.4376 | 1.4737
721 | 1210.097 | 34.5167 | 3.434 | 1.4647
722 | 1210.723 | 34.5124 | 3.4394 | 1.4494
723 | 1210.723 | 34.521 | 3.4251 | 1.474
724 | 1210.723 | 34.5157 | 3.4286 | 1.4693
725 | 1210.723 | 34.5157 | 3.4286 | 1.4482
726 | 1210.097 | 34.516 | 3.4286 | 1.472
727 | 1210.097 | 34.5144 | 3.4286 | 1.4752
728 | 1210.723 | 34.5143 | 3.4289 | 1.458
729 | 1210.097 | 34.5151 | 3.4295 | 1.4461
730 | 1210.097 | 34.5129 | 3.4331 | 1.4774
731 | 1210.097 | 34.5169 | 3.4277 | 1.4809
732 | 1210.097 | 34.516 | 3.4286 | 1.4519
733 | 1210.097 | 34.5151 | 3.4295 | 1.4766
734 | 1210.723 | 34.5162 | 3.4251 | 1.4581
735 | 1210.097 | 34.5175 | 3.4242 | 1.4554
736 | 1210.097 | 34.5144 | 3.4286 | 1.4587
737 | 1210.723 | 34.5144 | 3.4268 | 1.4641
738 | 1210.723 | 34.5162 | 3.425 | 1.4948
739 | 1210.723 | 34.5156 | 3.4241 | 1.4597
740 | 1210.723 | 34.5156 | 3.4241 | 1.4685
741 | 1210.097 | 34.5149 | 3.425 | 1.4694
742 | 1210.097 | 34.5159 | 3.4241 | 1.4582
743 | 1210.723 | 34.5146 | 3.425 | 1.466
744 | 1210.097 | 34.5156 | 3.4259 | 1.4701
745 | 1210.723 | 34.5152 | 3.4259 | 1.4529
746 | 1210.097 | 34.5146 | 3.4268 | 1.4795
747 | 1210.723 | 34.5168 | 3.4259 | 1.4688
748 | 1210.723 | 34.5171 | 3.4241 | 1.4685
749 | 1210.097 | 34.5165 | 3.425 | 1.4701
750 | 1210.723 | 34.5155 | 3.4241 | 1.4507
751 | 1210.723 | 34.5155 | 3.4241 | 1.4685
752 | 1210.723 | 34.5155 | 3.4241 | 1.4843
753 | 1210.723 | 34.5139 | 3.4241 | 1.4742
754 | 1210.097 | 34.5161 | 3.4223 | 1.4745
755 | 1210.723 | 34.516 | 3.4205 | 1.4747
756 | 1210.097 | 34.5161 | 3.4223 | 1.4751
757 | 1210.723 | 34.5157 | 3.4223 | 1.4742
758 | 1210.723 | 34.5151 | 3.4214 | 1.475
759 | 1210.723 | 34.516 | 3.4205 | 1.4747
760 | 1210.723 | 34.5169 | 3.4196 | 1.4747
761 | 1210.097 | 34.5172 | 3.4196 | 1.4753
762 | 1210.097 | 34.5175 | 3.4178 | 1.4747
763 | 1210.723 | 34.5172 | 3.4178 | 1.4745
764 | 1210.097 | 34.5175 | 3.4178 | 1.474
765 | 1210.723 | 34.5168 | 3.4152 | 1.4771
766 | 1210.723 | 34.5193 | 3.4143 | 1.4954
767 | 1210.097 | 34.5187 | 3.4152 | 1.465
768 | 1210.097 | 34.5181 | 3.4143 | 1.4748
769 | 1210.723 | 34.5187 | 3.4134 | 1.475
770 | 1210.723 | 34.5177 | 3.4143 | 1.4761
771 | 1210.097 | 34.518 | 3.4143 | 1.4756
772 | 1210.723 | 34.5155 | 3.4134 | 1.4754
773 | 1210.097 | 34.5133 | 3.4142 | 1.4935
774 | 1210.097 | 34.5129 | 3.4116 | 1.4645
775 | 1210.723 | 34.5164 | 3.4125 | 1.4758
776 | 1210.097 | 34.5148 | 3.4142 | 1.4749
777 | 1210.097 | 34.5145 | 3.416 | 1.4737
778 | 1210.097 | 34.513 | 3.4205 | 1.4552
779 | 1209.471 | 34.5166 | 3.4249 | 1.4636
780 | 1209.471 | 34.5117 | 3.416 | 1.4673
781 | 1209.471 | 34.5135 | 3.4142 | 1.485
782 | 1209.471 | 34.5171 | 3.4169 | 1.4746
783 | 1209.471 | 34.5116 | 3.416 | 1.4747
784 | 1209.471 | 34.5148 | 3.416 | 1.474
785 | 1209.471 | 34.5116 | 3.416 | 1.4782
786 | 1209.471 | 34.5138 | 3.4124 | 1.4763
787 | 1208.846 | 34.5119 | 3.416 | 1.476
788 | 1208.846 | 34.5226 | 3.4089 | 1.4745
789 | 1208.846 | 34.5162 | 3.4044 | 1.4748
790 | 1208.846 | 34.5115 | 3.4088 | 1.476
791 | 1208.846 | 34.5235 | 3.408 | 1.4759
792 | 1208.22 | 34.5133 | 3.4044 | 1.4761
793 | 1208.846 | 34.5148 | 3.4026 | 1.4763
794 | 1208.846 | 34.5136 | 3.4053 | 1.4762
795 | 1208.846 | 34.5168 | 3.4053 | 1.4761
796 | 1208.846 | 34.5137 | 3.4097 | 1.4752
797 | 1208.22 | 34.5115 | 3.4106 | 1.4954
798 | 1208.846 | 34.5074 | 3.4142 | 1.4659
799 | 1208.846 | 34.509 | 3.4142 | 1.4761
800 | 1208.846 | 34.5115 | 3.4133 | 1.4757
801 | 1208.846 | 34.5103 | 3.416 | 1.4749
802 | 1208.846 | 34.5162 | 3.4133 | 1.4775
803 | 1208.846 | 34.5156 | 3.4124 | 1.4754
804 | 1208.846 | 34.5184 | 3.4097 | 1.4759
805 | 1208.846 | 34.5134 | 3.416 | 1.4749
806 | 1208.846 | 34.514 | 3.4124 | 1.4768
807 | 1208.22 | 34.5128 | 3.4168 | 1.4789
808 | 1208.22 | 34.5135 | 3.407 | 1.4773
809 | 1208.22 | 34.5227 | 3.4043 | 1.4767
810 | 1208.22 | 34.5122 | 3.4052 | 1.457
811 | 1208.22 | 34.5148 | 3.4043 | 1.4683
812 | 1208.22 | 34.5138 | 3.4052 | 1.4887
813 | 1208.22 | 34.5122 | 3.4052 | 1.4647
814 | 1208.22 | 34.516 | 3.4061 | 1.5062
815 | 1208.22 | 34.5147 | 3.4043 | 1.4866
816 | 1208.22 | 34.5188 | 3.4034 | 1.4694
817 | 1207.595 | 34.5166 | 3.4043 | 1.5001
818 | 1208.22 | 34.5122 | 3.4052 | 1.4767
819 | 1208.22 | 34.5141 | 3.4034 | 1.5049
820 | 1208.22 | 34.5147 | 3.4043 | 1.4947
821 | 1208.22 | 34.5135 | 3.407 | 1.4752
822 | 1208.22 | 34.5137 | 3.4052 | 1.4669
823 | 1208.22 | 34.5128 | 3.4061 | 1.477
824 | 1208.22 | 34.515 | 3.407 | 1.478
825 | 1208.22 | 34.5154 | 3.4097 | 1.4955
826 | 1208.22 | 34.5138 | 3.4097 | 1.4666
827 | 1208.22 | 34.5138 | 3.4097 | 1.4768
828 | 1208.22 | 34.5144 | 3.4061 | 1.5555
829 | 1208.22 | 34.5141 | 3.4079 | 1.4963
830 | 1208.22 | 34.5131 | 3.4088 | 1.4649
831 | 1208.22 | 34.5156 | 3.4079 | 1.5842
832 | 1208.22 | 34.5128 | 3.4105 | 1.4377
833 | 1208.22 | 34.5173 | 3.4123 | 1.4862
834 | 1208.22 | 34.5125 | 3.4123 | 1.4665
835 | 1208.22 | 34.5122 | 3.4141 | 2.0456
836 | 1208.846 | 34.5095 | 3.4195 | 1.2693
837 | 1208.846 | 34.517 | 3.4123 | 1.4367
838 | 1208.846 | 34.512 | 3.4186 | 1.4765
839 | 1208.846 | 34.5151 | 3.4186 | 1.4761
840 | 1208.846 | 34.5142 | 3.4194 | 1.5356
841 | 1208.846 | 34.5139 | 3.4212 | 1.565
842 | 1208.22 | 34.5129 | 3.4194 | 1.6733
843 | 1208.22 | 34.5155 | 3.423 | 1.4079
844 | 1208.846 | 34.5123 | 3.4212 | 1.4877
845 | 1208.22 | 34.5142 | 3.4212 | 1.4963
846 | 1208.22 | 34.513 | 3.4239 | 1.5173
847 | 1208.22 | 34.5161 | 3.4239 | 1.4999
848 | 1208.22 | 34.513 | 3.4239 | 1.5363
849 | 1208.846 | 34.5123 | 3.4242 | 1.516
850 | 1208.846 | 34.5117 | 3.4248 | 1.4955
851 | 1208.846 | 34.5101 | 3.4248 | 1.4832
852 | 1208.846 | 34.5094 | 3.4239 | 1.5584
853 | 1208.846 | 34.5117 | 3.4248 | 1.5709
854 | 1208.22 | 34.511 | 3.4257 | 1.5234
855 | 1208.846 | 34.5148 | 3.4248 | 1.4513
856 | 1208.22 | 34.5146 | 3.4284 | 1.5637
857 | 1208.22 | 34.513 | 3.4284 | 1.495
858 | 1208.846 | 34.5139 | 3.4257 | 1.4455
859 | 1208.846 | 34.5158 | 3.424 | 1.4649
860 | 1208.22 | 34.5174 | 3.4257 | 1.6827
861 | 1208.846 | 34.5133 | 3.4293 | 1.3775
862 | 1208.22 | 34.5148 | 3.4267 | 1.5131
863 | 1208.846 | 34.5136 | 3.4276 | 1.4792
864 | 1208.846 | 34.5142 | 3.4285 | 1.5245
865 | 1208.846 | 34.5133 | 3.4294 | 1.5638
866 | 1208.22 | 34.517 | 3.4276 | 1.4948
867 | 1208.22 | 34.5117 | 3.4312 | 1.5238
868 | 1208.22 | 34.5154 | 3.4276 | 1.4897
869 | 1208.22 | 34.518 | 3.4267 | 1.4455
870 | 1208.22 | 34.517 | 3.4276 | 1.4857
871 | 1208.22 | 34.5135 | 3.4294 | 1.474
872 | 1208.846 | 34.5163 | 3.4249 | 1.4782
873 | 1208.22 | 34.5088 | 3.4339 | 1.4855
874 | 1208.846 | 34.5132 | 3.4294 | 1.4767
875 | 1208.22 | 34.5154 | 3.4276 | 1.5361
876 | 1208.22 | 34.5167 | 3.4294 | 1.6022
877 | 1208.846 | 34.5105 | 3.4366 | 1.5339
878 | 1208.22 | 34.5145 | 3.433 | 1.5048
879 | 1208.22 | 34.5145 | 3.433 | 1.5635
880 | 1208.22 | 34.5154 | 3.4321 | 1.5635
881 | 1208.22 | 34.5173 | 3.4304 | 1.5537
882 | 1208.22 | 34.5164 | 3.4312 | 1.5333
883 | 1208.846 | 34.5114 | 3.4357 | 1.4605
884 | 1208.22 | 34.5145 | 3.433 | 1.5241
885 | 1208.22 | 34.5142 | 3.4348 | 1.5739
886 | 1208.846 | 34.5167 | 3.4322 | 1.525
887 | 1208.22 | 34.5158 | 3.4349 | 1.4354
888 | 1208.22 | 34.516 | 3.4331 | 1.5646
889 | 1208.22 | 34.5151 | 3.434 | 1.485
890 | 1208.22 | 34.5173 | 3.4349 | 1.4456
891 | 1208.22 | 34.5141 | 3.4349 | 1.9457
892 | 1208.22 | 34.5139 | 3.4367 | 1.2967
893 | 1208.22 | 34.5138 | 3.4367 | 1.5246
894 | 1208.846 | 34.5189 | 3.4331 | 1.5541
895 | 1208.22 | 34.5138 | 3.4367 | 1.572
896 | 1208.22 | 34.5151 | 3.4385 | 1.4946
897 | 1208.846 | 34.5148 | 3.4385 | 1.6034
898 | 1208.846 | 34.517 | 3.4349 | 1.5041
899 | 1208.846 | 34.517 | 3.4349 | 1.5139
900 | 1208.22 | 34.5147 | 3.4358 | 1.4259
901 | 1208.22 | 34.5163 | 3.4358 | 1.5341
902 | 1208.22 | 34.5103 | 3.4385 | 1.7595
903 | 1208.846 | 34.5166 | 3.4367 | 1.3968
904 | 1208.846 | 34.5137 | 3.435 | 1.495
905 | 1208.846 | 34.5122 | 3.435 | 1.5245
906 | 1208.22 | 34.5153 | 3.4368 | 1.553
907 | 1208.846 | 34.5147 | 3.4386 | 1.5145
908 | 1208.846 | 34.5129 | 3.4403 | 1.5242
909 | 1208.846 | 34.5122 | 3.4395 | 1.5246
910 | 1208.22 | 34.516 | 3.4377 | 1.5446
911 | 1208.22 | 34.516 | 3.4377 | 1.5518
912 | 1208.846 | 34.5141 | 3.4377 | 1.485
913 | 1208.846 | 34.5156 | 3.4377 | 1.5546
914 | 1208.22 | 34.5169 | 3.4368 | 1.5537
915 | 1208.22 | 34.5125 | 3.4395 | 1.5431
916 | 1208.22 | 34.5141 | 3.4395 | 1.5241
917 | 1208.846 | 34.5147 | 3.4386 | 1.5338
918 | 1208.846 | 34.5074 | 3.4395 | 1.5921
919 | 1208.22 | 34.5096 | 3.4422 | 1.622
920 | 1208.22 | 34.5096 | 3.4422 | 1.4752
921 | 1208.22 | 34.514 | 3.4395 | 1.5347
922 | 1208.22 | 34.5077 | 3.4395 | 1.4377
923 | 1208.846 | 34.5091 | 3.4288 | 1.5059
924 | 1208.846 | 34.5112 | 3.4253 | 1.6314
925 | 1208.22 | 34.5141 | 3.4289 | 1.5834
926 | 1208.846 | 34.5132 | 3.428 | 1.4373
927 | 1208.22 | 34.5141 | 3.4289 | 1.7417
928 | 1208.846 | 34.5145 | 3.4298 | 1.3317
929 | 1208.22 | 34.5132 | 3.4298 | 1.5228
930 | 1208.22 | 34.5157 | 3.4289 | 1.5587
931 | 1208.22 | 34.5135 | 3.4325 | 1.452
932 | 1208.22 | 34.5123 | 3.4351 | 1.5903
933 | 1208.846 | 34.5104 | 3.4352 | 1.5373
934 | 1208.846 | 34.5144 | 3.4298 | 1.5998
935 | 1208.22 | 34.5135 | 3.4325 | 1.4905
936 | 1208.22 | 34.5131 | 3.4298 | 1.5096
937 | 1208.22 | 34.5131 | 3.4298 | 1.5126
938 | 1208.22 | 34.5138 | 3.4307 | 1.5162
939 | 1208.22 | 34.5147 | 3.4298 | 1.7481
940 | 1208.22 | 34.5131 | 3.4298 | 1.3974
941 | 1208.22 | 34.5127 | 3.4272 | 1.4963
942 | 1208.22 | 34.5131 | 3.4299 | 1.6436
943 | 1208.22 | 34.5147 | 3.4299 | 1.5586
944 | 1208.22 | 34.5131 | 3.4299 | 1.5071
945 | 1208.22 | 34.515 | 3.4326 | 1.5354
946 | 1207.595 | 34.509 | 3.4326 | 1.5558
947 | 1207.595 | 34.513 | 3.4272 | 1.5447
948 | 1207.595 | 34.5134 | 3.4299 | 1.565
949 | 1208.22 | 34.5123 | 3.4245 | 1.5742
950 | 1207.595 | 34.5133 | 3.4254 | 1.4741
951 | 1207.595 | 34.5154 | 3.4219 | 1.5977
952 | 1207.595 | 34.512 | 3.4237 | 1.5745
953 | 1207.595 | 34.5142 | 3.4246 | 1.5284
954 | 1208.22 | 34.5139 | 3.4246 | 1.5103
955 | 1207.595 | 34.5145 | 3.4228 | 1.5081
956 | 1207.595 | 34.5135 | 3.4237 | 1.4802
957 | 1207.595 | 34.5138 | 3.4219 | 1.5589
958 | 1207.595 | 34.5144 | 3.4228 | 1.5893
959 | 1207.595 | 34.5185 | 3.4175 | 1.5171
960 | 1206.969 | 34.5136 | 3.4148 | 1.5592
961 | 1206.969 | 34.5139 | 3.413 | 1.5271
962 | 1205.718 | 34.5143 | 3.4148 | 1.5953
963 | 1205.092 | 34.5145 | 3.43 | 1.4856
964 | 1203.841 | 34.5136 | 3.4345 | 1.4869
965 | 1203.216 | 34.5089 | 3.4363 | 1.5261
966 | 1203.216 | 34.5143 | 3.422 | 1.5538
967 | 1203.216 | 34.5195 | 3.4291 | 1.5359
968 | 1203.216 | 34.5141 | 3.4282 | 1.5375
969 | 1203.216 | 34.5154 | 3.43 | 1.5362
970 | 1203.216 | 34.5152 | 3.4262 | 1.6331
971 | 1203.841 | 34.5146 | 3.4184 | 1.486
972 | 1204.467 | 34.5129 | 3.4122 | 1.5573
973 | 1203.841 | 34.5144 | 3.4095 | 1.5302
974 | 1203.841 | 34.5138 | 3.4086 | 1.5387
975 | 1205.092 | 34.5147 | 3.4041 | 1.5582
976 | 1206.344 | 34.5141 | 3.4041 | 1.6691
977 | 1206.344 | 34.5134 | 3.4032 | 1.4877
978 | 1206.344 | 34.5144 | 3.4023 | 1.6777
979 | 1206.344 | 34.515 | 3.4032 | 1.419
980 | 1206.344 | 34.515 | 3.4032 | 1.4997
981 | 1206.344 | 34.5141 | 3.4041 | 1.5278
982 | 1206.344 | 34.5177 | 3.4068 | 1.5568
983 | 1206.344 | 34.5149 | 3.4094 | 1.5444
984 | 1206.344 | 34.5142 | 3.4085 | 1.4955
985 | 1206.344 | 34.5149 | 3.4094 | 1.5738
986 | 1206.344 | 34.5139 | 3.4103 | 1.8413
987 | 1206.344 | 34.513 | 3.4112 | 1.4002
988 | 1206.344 | 34.513 | 3.4112 | 1.5699
989 | 1206.344 | 34.5114 | 3.4112 | 1.5384
990 | 1206.344 | 34.5092 | 3.4103 | 1.5283
991 | 1206.344 | 34.5152 | 3.4076 | 1.4973
992 | 1206.344 | 34.5133 | 3.4094 | 1.5586
993 | 1206.344 | 34.5133 | 3.4094 | 1.5575
994 | 1206.344 | 34.5143 | 3.4085 | 1.525
995 | 1206.344 | 34.5152 | 3.4076 | 1.4991
996 | 1206.344 | 34.5162 | 3.4067 | 1.5766
997 | 1206.344 | 34.5143 | 3.4085 | 1.5466
998 | 1206.344 | 34.5127 | 3.4085 | 1.6297
999 | 1206.344 | 34.5171 | 3.4058 | 1.6875
1000 | 1206.344 | 34.5162 | 3.4067 | 1.5948
1001 | 1205.718 | 34.5156 | 3.4075 | 1.5129
1002 | 1206.344 | 34.5141 | 3.4102 | 1.5074
1003 | 1206.344 | 34.5169 | 3.4075 | 1.5192
1004 | 1206.344 | 34.5169 | 3.4075 | 1.5276
1005 | 1206.344 | 34.5169 | 3.4075 | 1.5458
1006 | 1206.344 | 34.5178 | 3.4066 | 1.6005
1007 | 1206.344 | 34.5201 | 3.4075 | 1.6644
1008 | 1206.344 | 34.5157 | 3.4102 | 1.5923
1009 | 1206.344 | 34.5145 | 3.4129 | 1.4481
1010 | 1206.344 | 34.517 | 3.412 | 1.9988
1011 | 1206.344 | 34.517 | 3.412 | 1.2704
1012 | 1206.344 | 34.517 | 3.4119 | 1.5751
1013 | 1206.344 | 34.518 | 3.411 | 1.5661
1014 | 1206.344 | 34.5189 | 3.4102 | 1.5589
1015 | 1206.344 | 34.5215 | 3.4093 | 1.519
1016 | 1206.344 | 34.5177 | 3.4128 | 1.616
1017 | 1206.344 | 34.5171 | 3.4119 | 1.5142
1018 | 1206.344 | 34.519 | 3.4101 | 1.6245
1019 | 1206.344 | 34.5196 | 3.411 | 1.5263
1020 | 1206.344 | 34.518 | 3.411 | 1.5937
1021 | 1206.344 | 34.5156 | 3.4164 | 1.5723
1022 | 1206.344 | 34.5241 | 3.4128 | 1.5185
1023 | 1206.344 | 34.5203 | 3.4119 | 1.5463
1024 | 1206.344 | 34.5153 | 3.4137 | 1.6653
1025 | 1206.344 | 34.5162 | 3.4128 | 1.527
1026 | 1206.344 | 34.5175 | 3.4145 | 1.5265
1027 | 1206.344 | 34.5088 | 3.4244 | 1.5848
1028 | 1206.344 | 34.5148 | 3.4217 | 1.5254
1029 | 1206.344 | 34.5182 | 3.4154 | 1.526
1030 | 1206.344 | 34.5191 | 3.4145 | 1.6345
1031 | 1206.344 | 34.5191 | 3.4145 | 1.6041
1032 | 1206.344 | 34.5185 | 3.4136 | 1.5959
1033 | 1206.344 | 34.516 | 3.4145 | 1.498
1034 | 1206.344 | 34.5125 | 3.4163 | 1.4684
1035 | 1206.344 | 34.5132 | 3.4172 | 1.5647
1036 | 1206.344 | 34.5157 | 3.4163 | 1.5768
1037 | 1206.344 | 34.5145 | 3.419 | 1.6138
1038 | 1206.344 | 34.5173 | 3.4163 | 1.5472
1039 | 1206.344 | 34.5173 | 3.4163 | 1.5275
1040 | 1206.344 | 34.5212 | 3.4171 | 1.5256
1041 | 1206.344 | 34.5168 | 3.4198 | 1.6519
1042 | 1206.344 | 34.5199 | 3.4154 | 1.5166
1043 | 1206.344 | 34.5167 | 3.4153 | 1.5575
1044 | 1206.344 | 34.512 | 3.4198 | 1.6358
1045 | 1206.344 | 34.5164 | 3.4171 | 1.554
1046 | 1206.344 | 34.5159 | 3.4207 | 1.6531
1047 | 1206.344 | 34.5123 | 3.418 | 1.5957
1048 | 1206.344 | 34.5149 | 3.4171 | 1.5635
1049 | 1206.344 | 34.5165 | 3.4171 | 1.546
1050 | 1206.344 | 34.5193 | 3.4144 | 1.5454
1051 | 1206.344 | 34.5174 | 3.4162 | 1.5946
1052 | 1206.344 | 34.5184 | 3.4153 | 1.5772
1053 | 1206.344 | 34.52 | 3.4153 | 1.5749
1054 | 1206.344 | 34.5209 | 3.4144 | 1.5359
1055 | 1206.344 | 34.5184 | 3.4153 | 1.5768
1056 | 1206.344 | 34.5184 | 3.4153 | 1.5852
1057 | 1206.344 | 34.5147 | 3.4188 | 1.5975
1058 | 1206.344 | 34.5204 | 3.4179 | 1.6039
1059 | 1206.344 | 34.5178 | 3.4188 | 1.5357
1060 | 1206.344 | 34.5179 | 3.4188 | 1.5861
1061 | 1206.344 | 34.5172 | 3.4179 | 8.1168
1062 | 1206.344 | 34.515 | 3.417 | -1.5972
1063 | 1206.344 | 34.5178 | 3.4143 | 1.5078
1064 | 1206.344 | 34.5159 | 3.4161 | 1.6455
1065 | 1206.344 | 34.5169 | 3.4152 | 1.6231
1066 | 1206.344 | 34.5175 | 3.4161 | 1.6162
1067 | 1206.344 | 34.5182 | 3.417 | 1.634
1068 | 1206.344 | 34.5185 | 3.4152 | 1.5461
1069 | 1206.344 | 34.5191 | 3.4161 | 1.587
1070 | 1206.344 | 34.5176 | 3.4161 | 1.6624
1071 | 1206.344 | 34.5157 | 3.4179 | 1.5066
1072 | 1206.344 | 34.5154 | 3.4196 | 1.5623
1073 | 1206.344 | 34.5129 | 3.4205 | 1.5663
1074 | 1206.344 | 34.5173 | 3.4179 | 1.5296
1075 | 1206.344 | 34.5136 | 3.4214 | 1.5484
1076 | 1206.344 | 34.5192 | 3.4161 | 1.5669
1077 | 1206.344 | 34.5192 | 3.4161 | 1.5563
1078 | 1206.344 | 34.518 | 3.4187 | 1.5368
1079 | 1206.344 | 34.5158 | 3.4223 | 1.6049
1080 | 1206.344 | 34.5092 | 3.4241 | 1.5366
1081 | 1206.344 | 34.5159 | 3.4223 | 1.7908
1082 | 1206.344 | 34.5177 | 3.4205 | 1.4371
1083 | 1206.344 | 34.5212 | 3.4187 | 1.5751
1084 | 1206.344 | 34.5181 | 3.4232 | 1.6426
1085 | 1206.344 | 34.5191 | 3.4223 | 1.5253
1086 | 1206.344 | 34.5156 | 3.424 | 1.6036
1087 | 1206.344 | 34.5153 | 3.4258 | 1.5459
1088 | 1206.344 | 34.5172 | 3.424 | 1.582
1089 | 1206.344 | 34.5156 | 3.424 | 1.5734
1090 | 1206.344 | 34.5175 | 3.4222 | 1.5567
1091 | 1206.344 | 34.5167 | 3.4225 | 1.5833
1092 | 1206.344 | 34.515 | 3.4231 | 1.6931
1093 | 1206.344 | 34.5166 | 3.4231 | 1.5563
1094 | 1206.344 | 34.515 | 3.4231 | 1.5938
1095 | 1206.344 | 34.5105 | 3.4213 | 1.6543
1096 | 1206.344 | 34.5139 | 3.4151 | 1.4259
1097 | 1206.344 | 34.5139 | 3.4151 | 1.6846
1098 | 1206.344 | 34.5139 | 3.4151 | 1.6242
1099 | 1206.344 | 34.5136 | 3.4169 | 1.5187
1100 | 1206.344 | 34.5139 | 3.4196 | 1.5679
1101 | 1206.344 | 34.506 | 3.4196 | 1.5445
1102 | 1206.344 | 34.5149 | 3.4187 | 1.6335
1103 | 1206.969 | 34.5136 | 3.4196 | 1.5768
1104 | 1206.344 | 34.5149 | 3.4187 | 1.5467
1105 | 1206.969 | 34.5145 | 3.4187 | 1.6261
1106 | 1206.969 | 34.5171 | 3.4178 | 1.5188
1107 | 1206.344 | 34.513 | 3.4205 | 1.5743
1108 | 1206.344 | 34.5146 | 3.4205 | 1.5864
1109 | 1206.969 | 34.5142 | 3.4205 | 1.5741
1110 | 1206.969 | 34.5149 | 3.4214 | 1.6138
1111 | 1206.969 | 34.5108 | 3.4223 | 1.5937
1112 | 1206.969 | 34.5155 | 3.4223 | 1.6157
1113 | 1207.595 | 34.5133 | 3.4241 | 1.4671
1114 | 1207.595 | 34.5133 | 3.4241 | 1.5771
1115 | 1207.595 | 34.5143 | 3.4232 | 1.5737
1116 | 1207.595 | 34.5149 | 3.4241 | 1.6028
1117 | 1207.595 | 34.5147 | 3.4303 | 1.565
1118 | 1207.595 | 34.5121 | 3.4268 | 1.5932
1119 | 1207.595 | 34.5122 | 3.4312 | 1.5237
1120 | 1207.595 | 34.5128 | 3.4321 | 1.6137
1121 | 1207.595 | 34.5084 | 3.4348 | 1.6223
1122 | 1207.595 | 34.5143 | 3.4277 | 1.525
1123 | 1207.595 | 34.5121 | 3.4268 | 1.6031
1124 | 1208.22 | 34.5143 | 3.4259 | 1.5642
1125 | 1208.22 | 34.5149 | 3.4268 | 1.5933
1126 | 1208.22 | 34.5146 | 3.4286 | 1.5269
1127 | 1208.22 | 34.5136 | 3.425 | 1.5934
1128 | 1208.22 | 34.5198 | 3.4313 | 1.5767
1129 | 1208.22 | 34.5201 | 3.4339 | 1.5929
1130 | 1208.846 | 34.5138 | 3.4366 | 1.5456
1131 | 1208.22 | 34.5091 | 3.4384 | 1.5239
1132 | 1208.846 | 34.5125 | 3.4348 | 1.6229
1133 | 1208.22 | 34.5137 | 3.434 | 1.6827
1134 | 1208.22 | 34.5157 | 3.4366 | 1.4972
1135 | 1208.22 | 34.5135 | 3.4402 | 1.5649
1136 | 1208.22 | 34.5142 | 3.4411 | 1.6027
1137 | 1208.22 | 34.516 | 3.4349 | 1.5251
1138 | 1208.22 | 34.5132 | 3.4375 | 1.5749
1139 | 1208.846 | 34.5141 | 3.4393 | 1.603
1140 | 1208.22 | 34.5103 | 3.4402 | 1.5854
1141 | 1208.22 | 34.5137 | 3.434 | 1.5645
1142 | 1208.846 | 34.5134 | 3.434 | 1.5348
1143 | 1208.22 | 34.5109 | 3.4367 | 1.7096
1144 | 1208.22 | 34.5125 | 3.4367 | 1.5553
1145 | 1208.846 | 34.5124 | 3.4349 | 1.5753
1146 | 1208.22 | 34.5134 | 3.4358 | 1.5455
1147 | 1208.22 | 34.515 | 3.4358 | 1.6641
1148 | 1208.22 | 34.5131 | 3.4376 | 1.5564
1149 | 1208.846 | 34.5153 | 3.4367 | 1.6039
1150 | 1208.846 | 34.515 | 3.4385 | 1.5743
1151 | 1208.846 | 34.5147 | 3.4403 | 1.5253
1152 | 1208.846 | 34.5163 | 3.4403 | 1.5326
1153 | 1208.846 | 34.5104 | 3.4474 | 1.5636
1154 | 1208.846 | 34.5149 | 3.4492 | 1.6934
1155 | 1208.846 | 34.5129 | 3.4617 | 1.4637
1156 | 1208.846 | 34.5082 | 3.451 | 1.6035
1157 | 1208.22 | 34.5105 | 3.4537 | 1.5941
1158 | 1208.846 | 34.507 | 3.4537 | 1.561
1159 | 1208.846 | 34.5167 | 3.443 | 1.5328
1160 | 1208.846 | 34.5191 | 3.4572 | 1.5546
1161 | 1208.846 | 34.5067 | 3.4555 | 1.6116
1162 | 1208.846 | 34.5099 | 3.4555 | 1.5843
1163 | 1208.846 | 34.509 | 3.4608 | 1.5848
1164 | 1208.846 | 34.5166 | 3.4581 | 1.6038
1165 | 1208.846 | 34.5113 | 3.4662 | 1.5119
1166 | 1208.846 | 34.5117 | 3.4689 | 1.59
1167 | 1208.22 | 34.5162 | 3.492 | 1.5866
1168 | 1208.846 | 34.5057 | 3.5063 | 1.4643
1169 | 1208.846 | 34.5095 | 3.4876 | 1.5406
1170 | 1208.846 | 34.5114 | 3.4903 | 1.6307
1171 | 1208.22 | 34.5165 | 3.4903 | 1.5206
1172 | 1208.846 | 34.5179 | 3.4796 | 1.5169
1173 | 1208.846 | 34.5092 | 3.4894 | 1.5354
1174 | 1208.846 | 34.5169 | 3.476 | 1.6092
1175 | 1208.846 | 34.5071 | 3.4974 | 1.5332
1176 | 1208.846 | 34.5096 | 3.5117 | 1.5491
1177 | 1208.22 | 34.5202 | 3.5019 | 1.5185
1178 | 1208.846 | 34.5103 | 3.517 | 1.5336
1179 | 1208.846 | 34.5192 | 3.5206 | 1.5129
1180 | 1208.846 | 34.5083 | 3.5295 | 1.5601
1181 | 1208.846 | 34.5076 | 3.5286 | 1.4413
1182 | 1208.846 | 34.5091 | 3.5242 | 1.548
1183 | 1208.846 | 34.5083 | 3.5295 | 1.6931
1184 | 1208.846 | 34.5039 | 3.5322 | 1.5288
1185 | 1208.846 | 34.5041 | 3.526 | 1.528
1186 | 1208.846 | 34.5073 | 3.5304 | 1.507
1187 | 1208.846 | 34.5055 | 3.5322 | 1.4195
1188 | 1208.846 | 34.5111 | 3.5313 | 1.548
1189 | 1208.846 | 34.5035 | 3.5296 | 1.5315
1190 | 1208.846 | 34.5032 | 3.5313 | 1.4997
1191 | 1208.846 | 34.506 | 3.5287 | 1.5667
1192 | 1208.846 | 34.511 | 3.5269 | 1.4589
1193 | 1208.846 | 34.509 | 3.5349 | 1.5561
1194 | 1208.846 | 34.5065 | 3.5358 | 1.547
1195 | 1208.846 | 34.5077 | 3.5331 | 1.5167
1196 | 1208.846 | 34.5144 | 3.5358 | 1.5444
1197 | 1208.22 | 34.5075 | 3.5412 | 1.5564
1198 | 1208.846 | 34.509 | 3.5394 | 1.5272
1199 | 1208.846 | 34.5068 | 3.5385 | 1.5175
1200 | 1208.846 | 34.5074 | 3.5394 | 1.5457
1201 | 1208.846 | 34.5068 | 3.5385 | 1.8297
1202 | 1208.846 | 34.5065 | 3.5403 | 1.2719
1203 | 1208.846 | 34.5074 | 3.5394 | 1.6562
1204 | 1208.846 | 34.5084 | 3.5385 | 1.4877
1205 | 1208.22 | 34.5087 | 3.5385 | 1.4292
1206 | 1208.846 | 34.5048 | 3.5358 | 1.4393
1207 | 1208.846 | 34.5096 | 3.5359 | 1.6152
1208 | 1208.846 | 34.5073 | 3.535 | 1.4396
1209 | 1208.846 | 34.5071 | 3.5412 | 1.5456
1210 | 1208.846 | 34.5094 | 3.5466 | 1.3992
1211 | 1208.22 | 34.5073 | 3.5519 | 1.595
1212 | 1208.846 | 34.5058 | 3.551 | 1.5654
1213 | 1208.22 | 34.5038 | 3.5492 | 1.5248
1214 | 1208.846 | 34.5047 | 3.5466 | 1.5385
1215 | 1208.846 | 34.5085 | 3.5474 | 1.6334
1216 | 1208.22 | 34.5003 | 3.5466 | 1.6631
1217 | 1208.846 | 34.5064 | 3.551 | 1.8
1218 | 1208.846 | 34.5076 | 3.5483 | 1.4183
1219 | 1208.846 | 34.507 | 3.5474 | 1.6603
1220 | 1208.846 | 34.5046 | 3.5572 | 1.457
1221 | 1208.846 | 34.4979 | 3.5546 | 1.554
1222 | 1208.846 | 34.5097 | 3.5599 | 9.2445
1223 | 1208.846 | 34.5082 | 3.5599 | -2.2528
1224 | 1208.846 | 34.5037 | 3.5581 | 1.4958
1225 | 1208.846 | 34.5046 | 3.5572 | 1.5365
1226 | 1208.846 | 34.5034 | 3.5555 | 1.4764
1227 | 1208.22 | 34.5062 | 3.5546 | 1.4452
1228 | 1208.846 | 34.5084 | 3.5537 | 4.7494
1229 | 1208.846 | 34.5037 | 3.5537 | -0.05002
1230 | 1208.846 | 34.5065 | 3.551 | 1.457
1231 | 1208.846 | 34.5052 | 3.5492 | 1.5742
1232 | 1208.846 | 34.5077 | 3.5483 | 1.5362
1233 | 1208.846 | 34.5071 | 3.5474 | 1.4967
1234 | 1208.846 | 34.5064 | 3.5465 | 1.7113
1235 | 1208.22 | 34.5092 | 3.5457 | 1.477
1236 | 1208.846 | 34.5066 | 3.5403 | 1.5653
1237 | 1208.846 | 34.5076 | 3.5394 | 1.6142
1238 | 1208.846 | 34.5038 | 3.5385 | 1.5288
1239 | 1208.846 | 34.5049 | 3.5465 | 1.4775
1240 | 1208.846 | 34.5049 | 3.5465 | 1.5529
1241 | 1208.846 | 34.5034 | 3.5358 | 1.5938
1242 | 1208.846 | 34.5144 | 3.5314 | 1.5468
1243 | 1208.846 | 34.5134 | 3.543 | 1.5748
1244 | 1208.846 | 34.5121 | 3.5412 | 1.4092
1245 | 1208.846 | 34.5144 | 3.5314 | 1.6072
1246 | 1208.846 | 34.5174 | 3.5376 | 1.5468
1247 | 1208.846 | 34.5036 | 3.5448 | 1.5248
1248 | 1208.22 | 34.5108 | 3.5216 | 1.7126
1249 | 1208.846 | 34.5272 | 3.5011 | 1.3719
1250 | 1208.846 | 34.4941 | 3.4752 | 1.56
1251 | 1208.846 | 34.5117 | 3.4645 | 1.6083
1252 | 1208.846 | 34.5019 | 3.4511 | 1.5503
1253 | 1208.846 | 34.5192 | 3.4377 | 1.5811
1254 | 1208.22 | 34.5147 | 3.4377 | 1.5318
1255 | 1208.846 | 34.5154 | 3.4413 | 1.6878
1256 | 1208.846 | 34.5128 | 3.4377 | 1.5218
1257 | 1208.22 | 34.5154 | 3.4386 | 1.4921
1258 | 1208.22 | 34.509 | 3.4538 | 1.7851
1259 | 1208.846 | 34.5005 | 3.4904 | 1.4207
1260 | 1208.846 | 34.5002 | 3.477 | 1.4027
1261 | 1208.22 | 34.5002 | 3.4743 | 1.6478
1262 | 1208.22 | 34.4983 | 3.4716 | 1.5011
1263 | 1208.846 | 34.5056 | 3.4538 | 1.5705
1264 | 1208.846 | 34.519 | 3.444 | 1.6102
1265 | 1208.846 | 34.5125 | 3.4502 | 1.619
1266 | 1208.846 | 34.5214 | 3.4538 | 1.5209
1267 | 1208.846 | 34.5089 | 3.4779 | 1.5404
1268 | 1208.846 | 34.5055 | 3.4645 | 1.6076
1269 | 1208.846 | 34.5253 | 3.4547 | 1.7735
1270 | 1208.846 | 34.5107 | 3.452 | 1.6578
1271 | 1208.846 | 34.512 | 3.4583 | 1.6091
1272 | 1208.846 | 34.5139 | 3.4565 | 1.5412
1273 | 1208.846 | 34.511 | 3.4547 | 1.5511
1274 | 1208.846 | 34.5154 | 3.452 | 1.6113
1275 | 1208.846 | 34.5126 | 3.4547 | 1.5696
1276 | 1208.846 | 34.5145 | 3.4529 | 1.6388
1277 | 1208.22 | 34.5126 | 3.452 | 1.6093
1278 | 1208.846 | 34.5078 | 3.4502 | 1.6497
1279 | 1208.846 | 34.5138 | 3.4475 | 1.5711
1280 | 1208.846 | 34.5163 | 3.4466 | 1.6006
1281 | 1208.846 | 34.5107 | 3.452 | 1.6
1282 | 1208.846 | 34.5117 | 3.4511 | 1.5812
1283 | 1208.846 | 34.5164 | 3.4511 | 1.6299
1284 | 1208.22 | 34.5104 | 3.4511 | 1.5701
1285 | 1208.846 | 34.4998 | 3.4609 | 1.6495
1286 | 1208.22 | 34.5187 | 3.4538 | 1.5422
1287 | 1208.22 | 34.5155 | 3.4493 | 1.6192
1288 | 1208.22 | 34.5154 | 3.4449 | 1.601
1289 | 1208.22 | 34.5104 | 3.4511 | 1.5636
1290 | 1208.846 | 34.5149 | 3.4511 | 1.6008
1291 | 1208.846 | 34.5107 | 3.4627 | 1.5892
1292 | 1208.22 | 34.5143 | 3.452 | 1.5908
1293 | 1208.846 | 34.5092 | 3.452 | 1.5709
1294 | 1208.846 | 34.5121 | 3.4538 | 1.5806
1295 | 1208.846 | 34.5155 | 3.4475 | 1.6972
1296 | 1208.22 | 34.5151 | 3.4618 | 1.5407
1297 | 1208.846 | 34.5149 | 3.4663 | 1.589
1298 | 1208.846 | 34.5155 | 3.5019 | 1.5285
1299 | 1208.846 | 34.5184 | 3.4993 | 1.4999
1300 | 1208.846 | 34.5074 | 3.5037 | 1.5688
1301 | 1208.846 | 34.509 | 3.4886 | 1.7067
1302 | 1208.846 | 34.4878 | 3.4921 | 1.5485
1303 | 1208.846 | 34.5222 | 3.4654 | 1.5708
1304 | 1208.846 | 34.5114 | 3.4636 | 8.2642
1305 | 1208.846 | 34.5106 | 3.4734 | -1.9057
1306 | 1208.846 | 34.5024 | 3.4752 | 1.6163
1307 | 1208.846 | 34.5123 | 3.4779 | 1.5011
1308 | 1208.846 | 34.5083 | 3.4636 | 1.5492
1309 | 1208.846 | 34.5111 | 3.4609 | 1.561
1310 | 1208.846 | 34.5189 | 3.4564 | 1.571
1311 | 1208.846 | 34.5123 | 3.4582 | 1.5607
1312 | 1208.846 | 34.5091 | 3.4538 | 1.6408
1313 | 1208.846 | 34.511 | 3.4564 | 1.5805
1314 | 1208.846 | 34.516 | 3.4654 | 1.5297
1315 | 1208.846 | 34.5125 | 3.4671 | 1.5795
1316 | 1208.846 | 34.5063 | 3.4716 | 1.608
1317 | 1208.846 | 34.5141 | 3.4671 | 1.6682
1318 | 1208.846 | 34.5101 | 3.4573 | 1.5302
1319 | 1208.846 | 34.5038 | 3.477 | 1.6194
1320 | 1208.846 | 34.5133 | 3.4725 | 1.6177
1321 | 1208.846 | 34.5121 | 3.4796 | 1.5894
1322 | 1208.846 | 34.5112 | 3.4805 | 1.7378
1323 | 1208.846 | 34.5052 | 3.4832 | 1.4125
1324 | 1208.846 | 34.507 | 3.477 | 1.5005
1325 | 1208.846 | 34.5147 | 3.4591 | 1.5625
1326 | 1208.846 | 34.5009 | 3.4707 | 1.5394
1327 | 1208.846 | 34.514 | 3.4582 | 1.5592
1328 | 1208.846 | 34.5129 | 3.4654 | 1.6503
1329 | 1208.846 | 34.5132 | 3.4636 | 1.5797
1330 | 1208.846 | 34.5154 | 3.4645 | 7.798
1331 | 1208.846 | 34.5185 | 3.4752 | -1.5521
1332 | 1208.846 | 34.5017 | 3.4761 | 1.5606
1333 | 1208.846 | 34.5041 | 3.4728 | 1.5604
1334 | 1208.846 | 34.5088 | 3.4662 | 1.7358
1335 | 1208.846 | 34.5072 | 3.4662 | 1.4919
1336 | 1208.846 | 34.5135 | 3.4618 | 1.5325
1337 | 1208.846 | 34.5202 | 3.4645 | 1.5482
1338 | 1208.846 | 34.5264 | 3.4948 | 1.6648
1339 | 1208.846 | 34.5383 | 3.4698 | 1.5104
1340 | 1208.22 | 34.5036 | 3.5108 | 1.5389
1341 | 1208.846 | 34.5074 | 3.5099 | 1.5107
1342 | 1208.22 | 34.5116 | 3.5197 | 1.6062
1343 | 1208.846 | 34.5162 | 3.5242 | 1.5076
1344 | 1208.846 | 34.5061 | 3.5278 | 1.538
1345 | 1208.846 | 34.5031 | 3.5215 | 1.5181
1346 | 1208.846 | 34.5033 | 3.5153 | 1.5489
1347 | 1208.846 | 34.5083 | 3.5135 | 1.4796
1348 | 1208.846 | 34.5037 | 3.518 | 1.5654
1349 | 1208.846 | 34.4984 | 3.5064 | 1.5789
1350 | 1208.22 | 34.5037 | 3.5046 | 1.6358
1351 | 1208.846 | 34.5223 | 3.5001 | 1.4791
1352 | 1208.846 | 34.5149 | 3.5269 | 1.6145
1353 | 1208.22 | 34.5176 | 3.5215 | 1.5182
1354 | 1208.846 | 34.5125 | 3.5322 | 1.6467
1355 | 1208.846 | 34.51 | 3.5376 | 1.4584
1356 | 1208.846 | 34.5166 | 3.5358 | 1.5654
1357 | 1208.846 | 34.512 | 3.5402 | 1.5667
1358 | 1208.846 | 34.5129 | 3.559 | 1.4985
1359 | 1208.846 | 34.5136 | 3.5598 | 1.5456
1360 | 1208.846 | 34.5089 | 3.5643 | 1.5172
1361 | 1208.846 | 34.5027 | 3.5688 | 1.6028
1362 | 1208.846 | 34.5058 | 3.5688 | 1.5046
1363 | 1208.846 | 34.5042 | 3.5688 | 1.476
1364 | 1208.846 | 34.5058 | 3.5688 | 1.5057
1365 | 1208.846 | 34.5067 | 3.5679 | 1.5057
1366 | 1208.846 | 34.5052 | 3.5679 | 1.6596
1367 | 1208.846 | 34.5052 | 3.5679 | 1.4066
1368 | 1208.846 | 34.5077 | 3.567 | 1.5547
1369 | 1208.846 | 34.5061 | 3.567 | 1.6424
1370 | 1208.846 | 34.5051 | 3.5679 | 1.4649
1371 | 1208.846 | 34.5058 | 3.5688 | 1.5848
1372 | 1208.846 | 34.5039 | 3.5705 | 1.5346
1373 | 1208.846 | 34.5049 | 3.5696 | 1.5633
1374 | 1208.846 | 34.5039 | 3.5705 | 1.4941
1375 | 1209.471 | 34.5036 | 3.5705 | 1.4649
1376 | 1209.471 | 34.5061 | 3.5696 | 1.5705
1377 | 1208.846 | 34.5036 | 3.5723 | 1.5334
1378 | 1208.846 | 34.5046 | 3.5714 | 1.6128
1379 | 1208.846 | 34.5051 | 3.5679 | 1.5539
1380 | 1208.846 | 34.5051 | 3.5679 | 1.5806
1381 | 1208.846 | 34.5055 | 3.5705 | 1.5339
1382 | 1208.846 | 34.5052 | 3.5723 | 1.5153
1383 | 1208.846 | 34.5055 | 3.5705 | 1.5718
1384 | 1208.846 | 34.5055 | 3.5705 | 1.5331
1385 | 1208.846 | 34.5042 | 3.5732 | 1.5232
1386 | 1208.846 | 34.4968 | 3.5803 | 1.553
1387 | 1208.846 | 34.5026 | 3.5688 | 1.5239
1388 | 1208.846 | 34.508 | 3.5696 | 1.6493
1389 | 1208.846 | 34.5041 | 3.5688 | 1.5738
1390 | 1209.471 | 34.5057 | 3.567 | 1.4672
1391 | 1208.846 | 34.5076 | 3.567 | 1.5829
1392 | 1209.471 | 34.5098 | 3.5661 | 1.515
1393 | 1208.846 | 34.5171 | 3.567 | 1.6118
1394 | 1208.846 | 34.5095 | 3.5696 | 1.5726
1395 | 1209.471 | 34.5111 | 3.5679 | 1.8066
1396 | 1209.471 | 34.5076 | 3.5696 | 1.3753
1397 | 1209.471 | 34.5057 | 3.5714 | 1.5332
1398 | 1208.846 | 34.503 | 3.5759 | 1.5506
1399 | 1209.471 | 34.5038 | 3.5688 | 1.5616
1400 | 1209.471 | 34.5054 | 3.5688 | 1.5352
1401 | 1209.471 | 34.5041 | 3.5714 | 1.5238
1402 | 1209.471 | 34.5029 | 3.5741 | 1.5707
1403 | 1208.846 | 34.5035 | 3.5723 | 1.5703
1404 | 1209.471 | 34.5008 | 3.5777 | 1.5246
1405 | 1208.846 | 34.5068 | 3.5768 | 1.5426
1406 | 1209.471 | 34.5069 | 3.5839 | 1.566
1407 | 1209.471 | 34.5012 | 3.5848 | 1.5893
1408 | 1209.471 | 34.5039 | 3.5777 | 1.4953
1409 | 1209.471 | 34.507 | 3.5732 | 1.5722
1410 | 1209.471 | 34.5021 | 3.5794 | 1.552
1411 | 1209.471 | 34.5045 | 3.5741 | 1.5154
1412 | 1209.471 | 34.5035 | 3.575 | 3.6004
1413 | 1209.471 | 34.5064 | 3.5768 | 0.47778
1414 | 1209.471 | 34.5056 | 3.5821 | 1.5796
1415 | 1208.846 | 34.5043 | 3.5821 | 1.6298
1416 | 1209.471 | 34.5027 | 3.5803 | 1.5753
1417 | 1209.471 | 34.504 | 3.5821 | 1.8555
1418 | 1209.471 | 34.5055 | 3.5821 | 1.3108
1419 | 1209.471 | 34.5053 | 3.5839 | 1.7462
1420 | 1209.471 | 34.5012 | 3.5848 | 1.4541
1421 | 1209.471 | 34.505 | 3.5857 | 1.5382
1422 | 1209.471 | 34.5012 | 3.5848 | 1.5029
1423 | 1209.471 | 34.5066 | 3.5901 | 1.5453
1424 | 1209.471 | 34.5073 | 3.591 | 1.5517
1425 | 1209.471 | 34.5035 | 3.5946 | 1.541
1426 | 1209.471 | 34.5042 | 3.5955 | 1.5395
1427 | 1209.471 | 34.5039 | 3.5973 | 1.4624
1428 | 1209.471 | 34.5035 | 3.5946 | 1.5233
1429 | 1209.471 | 34.4991 | 3.5928 | 1.5517
1430 | 1208.846 | 34.5029 | 3.5955 | 1.5314
1431 | 1209.471 | 34.5032 | 3.5964 | 1.5334
1432 | 1209.471 | 34.5017 | 3.5964 | 1.5706
1433 | 1208.846 | 34.502 | 3.5964 | 1.4537
1434 | 1208.846 | 34.505 | 3.5919 | 1.6569
1435 | 1208.846 | 34.5034 | 3.5875 | 1.4618
1436 | 1209.471 | 34.5072 | 3.591 | 1.9674
1437 | 1209.471 | 34.5013 | 3.5937 | 1.3358
1438 | 1209.471 | 34.5034 | 3.5901 | 1.5247
1439 | 1209.471 | 34.4993 | 3.591 | 1.5495
1440 | 1209.471 | 34.505 | 3.5901 | 1.5
1441 | 1208.846 | 34.5102 | 3.5839 | 1.6011
1442 | 1209.471 | 34.5034 | 3.5901 | 1.5409
1443 | 1209.471 | 34.5071 | 3.5866 | 1.6281
1444 | 1209.471 | 34.503 | 3.5875 | 1.4944
1445 | 1209.471 | 34.5058 | 3.5848 | 1.5393
1446 | 1209.471 | 34.5077 | 3.583 | 1.5596
1447 | 1209.471 | 34.5008 | 3.5866 | 1.5498
1448 | 1209.471 | 34.5067 | 3.5839 | 1.6478
1449 | 1209.471 | 34.5051 | 3.5839 | 1.4457
1450 | 1209.471 | 34.5036 | 3.5839 | 1.5431
1451 | 1209.471 | 34.5039 | 3.5866 | 1.6492
1452 | 1209.471 | 34.5042 | 3.5848 | 1.4547
1453 | 1209.471 | 34.5048 | 3.5857 | 1.5032
1454 | 1209.471 | 34.5043 | 3.5857 | 1.5122
1455 | 1209.471 | 34.5033 | 3.5857 | 1.5524
1456 | 1209.471 | 34.5023 | 3.5866 | 1.9408
1457 | 1209.471 | 34.503 | 3.5874 | 1.7159
1458 | 1209.471 | 34.5036 | 3.5883 | 1.6016
1459 | 1209.471 | 34.5039 | 3.5865 | 1.395
1460 | 1209.471 | 34.5023 | 3.5865 | 1.4891
1461 | 1209.471 | 34.5039 | 3.5865 | 1.5376
1462 | 1209.471 | 34.5051 | 3.5839 | 1.5213
1463 | 1209.471 | 34.5019 | 3.5839 | 1.776
1464 | 1208.846 | 34.5038 | 3.5838 | 1.4139
1465 | 1209.471 | 34.5029 | 3.583 | 1.5341
1466 | 1209.471 | 34.5035 | 3.5838 | 1.4928
1467 | 1209.471 | 34.5038 | 3.5821 | 1.5312
1468 | 1208.846 | 34.5034 | 3.5812 | 1.5036
1469 | 1208.846 | 34.5053 | 3.5794 | 1.6166
1470 | 1209.471 | 34.5021 | 3.5776 | 1.5257
1471 | 1209.471 | 34.5053 | 3.5776 | 1.5213
1472 | 1209.471 | 34.5075 | 3.5785 | 1.5531
1473 | 1208.846 | 34.5036 | 3.5749 | 1.5043
1474 | 1209.471 | 34.5011 | 3.574 | 1.6015
1475 | 1209.471 | 34.5039 | 3.5713 | 1.5224
1476 | 1209.471 | 34.5048 | 3.5704 | 1.5589
1477 | 1209.471 | 34.5079 | 3.566 | 1.5741
1478 | 1209.471 | 34.5041 | 3.5695 | 1.5792
1479 | 1209.471 | 34.5033 | 3.5749 | 1.6089
1480 | 1209.471 | 34.5045 | 3.5722 | 1.5723
1481 | 1209.471 | 34.5023 | 3.5713 | 1.5618
1482 | 1209.471 | 34.509 | 3.5588 | 1.5715
1483 | 1209.471 | 34.5068 | 3.5579 | 1.5332
1484 | 1209.471 | 34.502 | 3.5579 | 1.59
1485 | 1209.471 | 34.5013 | 3.557 | 1.6303
1486 | 1209.471 | 34.5064 | 3.5552 | 1.6209
1487 | 1209.471 | 34.5074 | 3.5588 | 1.5512
1488 | 1209.471 | 34.5083 | 3.5579 | 1.5028
1489 | 1209.471 | 34.5124 | 3.557 | 1.522
1490 | 1209.471 | 34.5111 | 3.5552 | 1.5337
1491 | 1209.471 | 34.5105 | 3.5588 | 1.5328
1492 | 1209.471 | 34.5079 | 3.5552 | 1.5695
1493 | 1209.471 | 34.5089 | 3.5543 | 1.4983
1494 | 1209.471 | 34.5104 | 3.5543 | 1.5461
1495 | 1209.471 | 34.5089 | 3.5543 | 1.574
1496 | 1209.471 | 34.5073 | 3.5543 | 1.5345
1497 | 1209.471 | 34.5073 | 3.5543 | 1.5251
1498 | 1208.846 | 34.5109 | 3.548 | 1.5158
1499 | 1209.471 | 34.5106 | 3.548 | 1.5251
1500 | 1209.471 | 34.5072 | 3.5498 | 1.6224
1501 | 1209.471 | 34.5068 | 3.5471 | 1.5737
1502 | 1209.471 | 34.5059 | 3.548 | 1.5135
1503 | 1209.471 | 34.5048 | 3.5444 | 1.5249
1504 | 1209.471 | 34.5064 | 3.5444 | 1.4963
1505 | 1209.471 | 34.5064 | 3.5444 | 1.8173
1506 | 1209.471 | 34.507 | 3.5409 | 1.8737
1507 | 1208.846 | 34.5051 | 3.54 | 1.3
1508 | 1209.471 | 34.5082 | 3.5382 | 1.6536
1509 | 1209.471 | 34.5047 | 3.54 | 1.6923
1510 | 1209.471 | 34.505 | 3.5382 | 1.4254
1511 | 1209.471 | 34.5053 | 3.5364 | 1.5547
1512 | 1208.846 | 34.5062 | 3.5328 | 1.5261
1513 | 1209.471 | 34.5099 | 3.5275 | 1.5374
1514 | 1209.471 | 34.5055 | 3.5301 | 6.3643
1515 | 1209.471 | 34.5071 | 3.5301 | -0.76579
1516 | 1208.846 | 34.5096 | 3.531 | 1.5364
1517 | 1209.471 | 34.5064 | 3.5292 | 1.5105
1518 | 1208.846 | 34.5074 | 3.5301 | 1.576
1519 | 1209.471 | 34.5112 | 3.5337 | 1.5367
1520 | 1209.471 | 34.5132 | 3.5363 | 1.6814
1521 | 1209.471 | 34.5138 | 3.5328 | 1.5139
1522 | 1209.471 | 34.5125 | 3.5354 | 1.7027
1523 | 1209.471 | 34.5086 | 3.5301 | 1.6149
1524 | 1209.471 | 34.5049 | 3.5336 | 1.562
1525 | 1208.846 | 34.5007 | 3.5319 | 1.6563
1526 | 1209.471 | 34.5073 | 3.5283 | 1.5443
1527 | 1209.471 | 34.511 | 3.5203 | 1.5487
1528 | 1209.471 | 34.5094 | 3.5203 | 1.7433
1529 | 1209.471 | 34.5125 | 3.5202 | 1.5567
1530 | 1209.471 | 34.5132 | 3.5211 | 1.5657
1531 | 1209.471 | 34.51 | 3.5211 | 1.6624
1532 | 1209.471 | 34.5091 | 3.522 | 1.5468
1533 | 1209.471 | 34.5091 | 3.522 | 1.7415
1534 | 1209.471 | 34.5075 | 3.522 | 1.7211
1535 | 1209.471 | 34.5066 | 3.5229 | 1.85
1536 | 1209.471 | 34.5113 | 3.5229 | 1.4201
1537 | 1208.846 | 34.5113 | 3.5247 | 1.5371
1538 | 1209.471 | 34.5105 | 3.5327 | 1.5635
1539 | 1209.471 | 34.5128 | 3.5336 | 1.5646
1540 | 1209.471 | 34.5112 | 3.538 | 1.5843
1541 | 1209.471 | 34.5041 | 3.5434 | 1.5543
1542 | 1209.471 | 34.5074 | 3.5371 | 1.5504
1543 | 1209.471 | 34.5087 | 3.5389 | 1.7847
1544 | 1209.471 | 34.5109 | 3.5353 | 1.4432
1545 | 1209.471 | 34.5074 | 3.5371 | 1.5606
1546 | 1208.846 | 34.5097 | 3.5398 | 1.6729
1547 | 1208.846 | 34.5073 | 3.5496 | 4.2581
1548 | 1209.471 | 34.507 | 3.5496 | 0.21375
1549 | 1209.471 | 34.51 | 3.5602 | 1.5349
1550 | 1209.471 | 34.5063 | 3.5638 | 1.6521
1551 | 1209.471 | 34.5063 | 3.5638 | 1.5065
1552 | 1208.846 | 34.5038 | 3.5665 | 1.5514
1553 | 1209.471 | 34.5025 | 3.5629 | 1.6112
1554 | 1208.846 | 34.5081 | 3.5593 | 1.545
1555 | 1208.846 | 34.5072 | 3.5602 | 1.6999
1556 | 1209.471 | 34.5073 | 3.5673 | 1.5515
1557 | 1209.471 | 34.5064 | 3.5682 | 1.5316
1558 | 1209.471 | 34.5064 | 3.5682 | 1.5796
1559 | 1209.471 | 34.5051 | 3.5709 | 2.7997
1560 | 1209.471 | 34.5042 | 3.5718 | 0.9548
1561 | 1209.471 | 34.5054 | 3.5691 | 1.5363
1562 | 1209.471 | 34.506 | 3.5655 | 1.5779
1563 | 1209.471 | 34.5091 | 3.5611 | 1.5247
1564 | 1209.471 | 34.5081 | 3.5619 | 1.5225
1565 | 1208.846 | 34.5033 | 3.5744 | 1.6283
1566 | 1208.846 | 34.5079 | 3.5699 | 1.5363
1567 | 1209.471 | 34.5082 | 3.5815 | 1.5225
1568 | 1209.471 | 34.5096 | 3.5726 | 1.5809
1569 | 1209.471 | 34.5055 | 3.5735 | 1.5226
1570 | 1208.846 | 34.501 | 3.5735 | 1.7179
1571 | 1209.471 | 34.5067 | 3.5708 | 1.5535
1572 | 1209.471 | 34.5073 | 3.5717 | 1.7262
1573 | 1209.471 | 34.5063 | 3.5681 | 1.4629
1574 | 1209.471 | 34.5105 | 3.5717 | 1.8357
1575 | 1209.471 | 34.5073 | 3.5717 | 1.4058
1576 | 1209.471 | 34.501 | 3.5717 | 1.9037
1577 | 1208.846 | 34.5044 | 3.5673 | 1.5529
1578 | 1209.471 | 34.5031 | 3.5637 | 1.5807
1579 | 1208.846 | 34.4998 | 3.5762 | 1.5727
1580 | 1209.471 | 34.5017 | 3.5771 | 1.5747
1581 | 1209.471 | 34.4984 | 3.5833 | 1.68
1582 | 1208.846 | 34.5023 | 3.5753 | 1.5333
1583 | 1209.471 | 34.5028 | 3.57 | 1.624
1584 | 1209.471 | 34.5006 | 3.5691 | 1.5853
1585 | 1208.846 | 34.5042 | 3.5736 | 1.6092
1586 | 1208.846 | 34.505 | 3.5683 | 1.5618
1587 | 1209.471 | 34.5042 | 3.5612 | 1.6057
1588 | 1209.471 | 34.5037 | 3.5647 | 1.6325
1589 | 1209.471 | 34.5032 | 3.5728 | 1.4197
1590 | 1209.471 | 34.4944 | 3.5781 | 1.5287
1591 | 1209.471 | 34.5071 | 3.5781 | 1.6388
1592 | 1209.471 | 34.5034 | 3.5817 | 1.5045
1593 | 1209.471 | 34.5038 | 3.5692 | 1.6425
1594 | 1209.471 | 34.4977 | 3.5675 | 1.7062
1595 | 1209.471 | 34.503 | 3.5639 | 1.4736
1596 | 1209.471 | 34.5039 | 3.5631 | 1.5232
1597 | 1209.471 | 34.5037 | 3.5497 | 1.5217
1598 | 1209.471 | 34.5114 | 3.5408 | 1.6135
1599 | 1209.471 | 34.5026 | 3.5417 | 1.4584
1600 | 1209.471 | 34.5073 | 3.5417 | 1.5721
1601 | 1209.471 | 34.5029 | 3.5444 | 1.6787
1602 | 1209.471 | 34.5044 | 3.54 | 1.5387
1603 | 1209.471 | 34.5041 | 3.5373 | 1.4985
1604 | 1209.471 | 34.4997 | 3.54 | 1.9865
1605 | 1209.471 | 34.5047 | 3.5382 | 1.3527
1606 | 1209.471 | 34.5063 | 3.5534 | 1.6063
1607 | 1209.471 | 34.4977 | 3.5677 | 1.5437
1608 | 1209.471 | 34.5108 | 3.5748 | 1.6033
1609 | 1209.471 | 34.5121 | 3.5766 | 1.6017
1610 | 1209.471 | 34.4988 | 3.5757 | 1.4618
1611 | 1209.471 | 34.5061 | 3.5597 | 1.6052
1612 | 1209.471 | 34.5016 | 3.5579 | 1.7104
1613 | 1209.471 | 34.5038 | 3.5588 | 1.4624
1614 | 1209.471 | 34.4959 | 3.574 | 1.6457
1615 | 1209.471 | 34.505 | 3.5713 | 1.461
1616 | 1210.097 | 34.503 | 3.5669 | 1.6314
1617 | 1209.471 | 34.5084 | 3.5847 | 1.6551
1618 | 1209.471 | 34.5032 | 3.5927 | 1.4613
1619 | 1209.471 | 34.5013 | 3.5945 | 1.6153
1620 | 1209.471 | 34.5013 | 3.5945 | 1.5579
1621 | 1209.471 | 34.5026 | 3.5963 | 1.4893
1622 | 1209.471 | 34.5017 | 3.5972 | 1.569
1623 | 1209.471 | 34.5014 | 3.599 | 1.8982
1624 | 1209.471 | 34.5011 | 3.6008 | 1.5103
1625 | 1209.471 | 34.4999 | 3.6035 | 1.7141
1626 | 1209.471 | 34.501 | 3.6115 | 1.2761
1627 | 1209.471 | 34.5009 | 3.6071 | 1.5089
1628 | 1209.471 | 34.4978 | 3.6116 | 1.4701
1629 | 1209.471 | 34.5022 | 3.6089 | 1.4991
1630 | 1209.471 | 34.5028 | 3.6054 | 1.5671
1631 | 1210.097 | 34.5009 | 3.6054 | 1.5088
1632 | 1209.471 | 34.5004 | 3.6152 | 1.4995
1633 | 1209.471 | 34.4982 | 3.6143 | 1.5475
1634 | 1209.471 | 34.5005 | 3.6196 | 1.4693
1635 | 1209.471 | 34.4998 | 3.6188 | 1.4603
1636 | 1209.471 | 34.4978 | 3.6268 | 1.4411
1637 | 1209.471 | 34.4996 | 3.625 | 1.4586
1638 | 1209.471 | 34.4996 | 3.625 | 1.5173
1639 | 1209.471 | 34.4996 | 3.6251 | 1.4881
1640 | 1209.471 | 34.5012 | 3.6402 | 1.6231
1641 | 1209.471 | 34.4964 | 3.6206 | 1.4787
1642 | 1209.471 | 34.5002 | 3.6064 | 1.4981
1643 | 1209.471 | 34.5002 | 3.6064 | 1.4495
1644 | 1209.471 | 34.5006 | 3.6091 | 1.5766
1645 | 1209.471 | 34.5025 | 3.6118 | 1.4888
1646 | 1209.471 | 34.5025 | 3.6118 | 1.6633
1647 | 1209.471 | 34.5025 | 3.6118 | 1.4899
1648 | 1209.471 | 34.4996 | 3.61 | 1.5196
1649 | 1209.471 | 34.4978 | 3.6118 | 1.5653
1650 | 1209.471 | 34.5025 | 3.6118 | 1.5465
1651 | 1209.471 | 34.4993 | 3.6119 | 1.5469
1652 | 1209.471 | 34.4984 | 3.6128 | 1.5854
1653 | 1209.471 | 34.5016 | 3.6128 | 1.4146
1654 | 1209.471 | 34.5006 | 3.6137 | 1.6612
1655 | 1209.471 | 34.4993 | 3.6119 | 1.422
1656 | 1209.471 | 34.4978 | 3.6119 | 1.6751
1657 | 1209.471 | 34.4987 | 3.6111 | 1.4489
1658 | 1209.471 | 34.501 | 3.6013 | 1.5215
1659 | 1209.471 | 34.5005 | 3.6048 | 1.7141
1660 | 1209.471 | 34.507 | 3.5835 | 1.5967
1661 | 1209.471 | 34.4948 | 3.5906 | 1.589
1662 | 1209.471 | 34.5023 | 3.5684 | 1.5793
1663 | 1209.471 | 34.5006 | 3.5791 | 1.4714
1664 | 1209.471 | 34.4997 | 3.58 | 1.5678
1665 | 1209.471 | 34.5004 | 3.5702 | 1.6455
1666 | 1209.471 | 34.5023 | 3.5684 | 1.5823
1667 | 1210.097 | 34.5026 | 3.5693 | 1.6293
1668 | 1209.471 | 34.5011 | 3.5711 | 1.6295
1669 | 1209.471 | 34.5038 | 3.5685 | 1.6378
1670 | 1209.471 | 34.5051 | 3.5703 | 1.5739
1671 | 1209.471 | 34.5025 | 3.5623 | 1.5995
1672 | 1209.471 | 34.5049 | 3.5721 | 1.4822
1673 | 1209.471 | 34.5025 | 3.5623 | 1.6194
1674 | 1209.471 | 34.505 | 3.5614 | 1.5019
1675 | 1209.471 | 34.5028 | 3.565 | 1.5216
1676 | 1209.471 | 34.5037 | 3.5641 | 1.5314
1677 | 1209.471 | 34.5022 | 3.5641 | 1.5134
1678 | 1209.471 | 34.5024 | 3.5624 | 1.5808
1679 | 1209.471 | 34.5047 | 3.5633 | 1.61
1680 | 1209.471 | 34.5041 | 3.5668 | 2.0101
1681 | 1209.471 | 34.5025 | 3.5669 | 1.3279
1682 | 1209.471 | 34.5028 | 3.5651 | 1.5028
1683 | 1209.471 | 34.504 | 3.5624 | 1.5315
1684 | 1209.471 | 34.5028 | 3.5651 | 1.5487
1685 | 1209.471 | 34.5031 | 3.5633 | 1.5405
1686 | 1209.471 | 34.5027 | 3.5607 | 1.5027
1687 | 1209.471 | 34.504 | 3.5625 | 1.4643
1688 | 1209.471 | 34.5033 | 3.5616 | 1.6499
1689 | 1209.471 | 34.5031 | 3.5634 | 1.4942
1690 | 1209.471 | 34.5033 | 3.5616 | 1.5323
1691 | 1209.471 | 34.5033 | 3.5616 | 1.5146
1692 | 1209.471 | 34.4981 | 3.5697 | 1.6206
1693 | 1209.471 | 34.5012 | 3.5652 | 1.5314
1694 | 1209.471 | 34.503 | 3.559 | 1.6461
1695 | 1209.471 | 34.5048 | 3.5572 | 1.6427
1696 | 1209.471 | 34.5085 | 3.5593 | 1.5632
1697 | 1209.471 | 34.5157 | 3.5635 | 2.5886
1698 | 1209.471 | 34.5037 | 3.5644 | 1.0724
1699 | 1209.471 | 34.5022 | 3.5688 | 1.4235
1700 | 1209.471 | 34.5059 | 3.5653 | 1.5437
1701 | 1209.471 | 34.5016 | 3.5724 | 1.5783
1702 | 1209.471 | 34.5083 | 3.5599 | 1.55
1703 | 1209.471 | 34.5036 | 3.5599 | 1.7095
1704 | 1209.471 | 34.5052 | 3.5599 | 1.5342
1705 | 1209.471 | 34.504 | 3.567 | 1.5038
1706 | 1209.471 | 34.5019 | 3.5706 | 1.5424
1707 | 1209.471 | 34.504 | 3.567 | 15.0871
1708 | 1209.471 | 34.5006 | 3.5688 | -5.2265
1709 | 1209.471 | 34.5037 | 3.5643 | 1.3671
1710 | 1209.471 | 34.5028 | 3.5697 | 1.4935
1711 | 1209.471 | 34.5022 | 3.5688 | 1.4932
1712 | 1209.471 | 34.5028 | 3.5697 | 1.5196
1713 | 1209.471 | 34.506 | 3.5697 | 1.4877
1714 | 1209.471 | 34.5034 | 3.5661 | 1.5325
1715 | 1209.471 | 34.5041 | 3.5715 | 1.5192
1716 | 1209.471 | 34.5013 | 3.5741 | 1.4933
1717 | 1209.471 | 34.5041 | 3.5715 | 1.636
1718 | 1209.471 | 34.5023 | 3.5777 | 1.4143
1719 | 1209.471 | 34.499 | 3.5884 | 1.4525
1720 | 1209.471 | 34.5086 | 3.5732 | 1.6101
1721 | 1209.471 | 34.5072 | 3.567 | 1.4626
1722 | 1209.471 | 34.501 | 3.5759 | 1.7158
1723 | 1209.471 | 34.5 | 3.5875 | 1.5564
1724 | 1209.471 | 34.5002 | 3.5857 | 1.622
1725 | 1209.471 | 34.5043 | 3.5803 | 1.5639
1726 | 1209.471 | 34.5036 | 3.5794 | 1.6027
1727 | 1209.471 | 34.5035 | 3.575 | 1.943
1728 | 1210.097 | 34.5052 | 3.5777 | 1.3962
1729 | 1209.471 | 34.5048 | 3.5768 | 1.5563
1730 | 1209.471 | 34.5013 | 3.5892 | 1.8431
1731 | 1209.471 | 34.5025 | 3.591 | 1.3369
1732 | 1209.471 | 34.5001 | 3.5963 | 1.4813
1733 | 1209.471 | 34.4999 | 3.6026 | 1.5421
1734 | 1209.471 | 34.4922 | 3.6115 | 1.5012
1735 | 1209.471 | 34.5021 | 3.599 | 1.4338
1736 | 1209.471 | 34.5033 | 3.5963 | 1.6303
1737 | 1209.471 | 34.4956 | 3.6097 | 1.4542
1738 | 1209.471 | 34.5012 | 3.6043 | 1.5033
1739 | 1209.471 | 34.4981 | 3.6088 | 1.4998
1740 | 1209.471 | 34.5 | 3.607 | 1.6782
1741 | 1209.471 | 34.5007 | 3.6123 | 1.453
1742 | 1209.471 | 34.5006 | 3.6079 | 1.4998
1743 | 1209.471 | 34.5012 | 3.6043 | 1.6272
1744 | 1209.471 | 34.4997 | 3.6088 | 1.6277
1745 | 1209.471 | 34.4946 | 3.6212 | 1.3803
1746 | 1209.471 | 34.5076 | 3.6088 | 1.5905
1747 | 1209.471 | 34.4996 | 3.6195 | 1.6953
1748 | 1209.471 | 34.4991 | 3.6123 | 1.4453
1749 | 1210.097 | 34.4974 | 3.6212 | 1.5904
1750 | 1209.471 | 34.503 | 3.6177 | 26.4059
1751 | 1209.471 | 34.5012 | 3.6194 | -10.9958
1752 | 1209.471 | 34.5012 | 3.6194 | 1.5663
1753 | 1209.471 | 34.5027 | 3.6194 | 1.4279
1754 | 1210.097 | 34.5026 | 3.6132 | 1.7607
1755 | 1209.471 | 34.5007 | 3.6123 | 1.4495
1756 | 1209.471 | 34.5007 | 3.6123 | 1.4869
1757 | 1209.471 | 34.4961 | 3.6212 | 1.4696
1758 | 1209.471 | 34.4998 | 3.6132 | 1.7241
1759 | 1209.471 | 34.5013 | 3.6132 | 1.6075
1760 | 1209.471 | 34.5004 | 3.6141 | 1.4703
1761 | 1209.471 | 34.5 | 3.6114 | 1.5581
1762 | 1209.471 | 34.5025 | 3.6061 | 1.4519
1763 | 1209.471 | 34.5001 | 3.6007 | 1.6562
1764 | 1209.471 | 34.501 | 3.5954 | 1.5012
1765 | 1209.471 | 34.499 | 3.5927 | 1.5003
1766 | 1209.471 | 34.5003 | 3.5945 | 1.5377
1767 | 1209.471 | 34.5054 | 3.5927 | 1.5317
1768 | 1209.471 | 34.4977 | 3.5909 | 1.5319
1769 | 1209.471 | 34.4989 | 3.5882 | 1.5258
1770 | 1209.471 | 34.5066 | 3.5749 | 1.5924
1771 | 1209.471 | 34.5062 | 3.5722 | 1.6184
1772 | 1209.471 | 34.5049 | 3.5704 | 1.5123
1773 | 1209.471 | 34.5043 | 3.5695 | 1.5536
1774 | 1210.097 | 34.5036 | 3.5669 | 1.6099
1775 | 1209.471 | 34.503 | 3.5678 | 1.6988
1776 | 1209.471 | 34.503 | 3.5677 | 1.5447
1777 | 1209.471 | 34.502 | 3.5686 | 1.4367
1778 | 1209.471 | 34.5048 | 3.566 | 1.4927
1779 | 1209.471 | 34.5035 | 3.5642 | 1.5087
1780 | 1209.471 | 34.5041 | 3.5606 | 1.5771
1781 | 1209.471 | 34.4996 | 3.574 | 1.7787
1782 | 1209.471 | 34.503 | 3.5722 | 1.6933
1783 | 1209.471 | 34.5014 | 3.5677 | 1.3465
1784 | 1209.471 | 34.5035 | 3.5642 | 1.5333
1785 | 1209.471 | 34.5051 | 3.5642 | 1.6028
1786 | 1210.097 | 34.5048 | 3.5642 | 1.5258
1787 | 1210.097 | 34.5023 | 3.5651 | 1.4845
1788 | 1209.471 | 34.5013 | 3.5633 | 1.5897
1789 | 1209.471 | 34.5023 | 3.5668 | 1.5379
1790 | 1210.097 | 34.4998 | 3.5704 | 1.6414
1791 | 1210.097 | 34.4974 | 3.5757 | 1.5926
1792 | 1209.471 | 34.5001 | 3.5704 | 1.5679
1793 | 1209.471 | 34.508 | 3.5704 | 1.6239
1794 | 1209.471 | 34.5059 | 3.5739 | 1.5237
1795 | 1209.471 | 34.5029 | 3.5828 | 1.5796
1796 | 1210.097 | 34.4976 | 3.5846 | 1.5707
1797 | 1210.097 | 34.5017 | 3.5686 | 1.5122
1798 | 1210.097 | 34.5036 | 3.5713 | 1.4856
1799 | 1209.471 | 34.5016 | 3.5659 | 1.5148
1800 | 1209.471 | 34.5013 | 3.5632 | 1.554
1801 | 1209.471 | 34.5015 | 3.5615 | 1.5334
1802 | 1210.097 | 34.4941 | 3.5517 | 1.5305
1803 | 1209.471 | 34.4972 | 3.5338 | 6.2167
1804 | 1209.471 | 34.5019 | 3.5294 | -0.64772
1805 | 1210.097 | 34.5028 | 3.5267 | 1.5438
1806 | 1210.097 | 34.5074 | 3.5222 | 1.5861
1807 | 1209.471 | 34.5061 | 3.5329 | 1.7396
1808 | 1209.471 | 34.5054 | 3.5169 | 1.4905
1809 | 1209.471 | 34.505 | 3.5098 | 1.6589
1810 | 1209.471 | 34.5022 | 3.5124 | 1.5184
1811 | 1209.471 | 34.5062 | 3.5071 | 1.6445
1812 | 1210.097 | 34.5068 | 3.5062 | 1.549
1813 | 1209.471 | 34.5043 | 3.5088 | 1.5585
1814 | 1210.097 | 34.5063 | 3.5097 | 1.5861
1815 | 1210.097 | 34.5094 | 3.5097 | 1.6922
1816 | 1210.097 | 34.5029 | 3.516 | 1.7331
1817 | 1210.097 | 34.5032 | 3.5157 | 1.5666
1818 | 1210.097 | 34.5038 | 3.5151 | 1.5274
1819 | 1210.097 | 34.5038 | 3.5151 | 1.5779
1820 | 1210.097 | 34.5048 | 3.5142 | 1.5972
1821 | 1210.097 | 34.5057 | 3.5133 | 1.5686
1822 | 1210.097 | 34.5057 | 3.5133 | 1.578
1823 | 1210.097 | 34.5048 | 3.5142 | 1.5576
1824 | 1210.097 | 34.5066 | 3.5124 | 1.8985
1825 | 1210.097 | 34.5066 | 3.5124 | 1.4201
1826 | 1210.097 | 34.5072 | 3.5088 | 1.8507
1827 | 1210.097 | 34.5066 | 3.5079 | 1.5956
1828 | 1210.097 | 34.5047 | 3.5097 | 1.6939
1829 | 1210.097 | 34.5069 | 3.5062 | 1.5761
1830 | 1210.097 | 34.5053 | 3.5062 | 1.6459
1831 | 1210.097 | 34.5044 | 3.507 | 1.5191
1832 | 1210.097 | 34.5044 | 3.507 | 1.561
1833 | 1210.097 | 34.5053 | 3.5062 | 1.5094
1834 | 1210.097 | 34.5037 | 3.5062 | 1.5988
1835 | 1210.097 | 34.5047 | 3.5053 | 1.5679
1836 | 1210.097 | 34.5047 | 3.5053 | 1.7653
1837 | 1210.097 | 34.5031 | 3.5053 | 1.5502
1838 | 1210.097 | 34.5047 | 3.5053 | 1.5879
1839 | 1210.097 | 34.5094 | 3.5053 | 1.633
1840 | 1210.097 | 34.5073 | 3.5088 | 1.6567
1841 | 1210.097 | 34.5102 | 3.5106 | 1.5392
1842 | 1210.097 | 34.5064 | 3.5142 | 1.7983
1843 | 1210.723 | 34.5052 | 3.5151 | 1.4779
1844 | 1210.097 | 34.5052 | 3.5168 | 1.5476
1845 | 1210.097 | 34.5062 | 3.516 | 1.5473
1846 | 1210.097 | 34.5087 | 3.5151 | 1.5971
1847 | 1210.097 | 34.5065 | 3.5142 | 1.6337
1848 | 1210.097 | 34.5052 | 3.5168 | 1.6065
1849 | 1210.097 | 34.507 | 3.5106 | 1.6068
1850 | 1210.097 | 34.5073 | 3.5088 | 1.5888
1851 | 1210.097 | 34.507 | 3.5106 | 1.6174
1852 | 1210.097 | 34.5055 | 3.5106 | 1.5077
1853 | 1210.723 | 34.5065 | 3.5124 | 1.5552
1854 | 1210.097 | 34.5064 | 3.5097 | 1.828
1855 | 1210.097 | 34.506 | 3.507 | 1.3805
1856 | 1210.723 | 34.5073 | 3.507 | 1.6162
1857 | 1210.723 | 34.5073 | 3.507 | 1.4594
1858 | 1210.097 | 34.5076 | 3.507 | 1.5606
1859 | 1210.723 | 34.5057 | 3.507 | 1.58
1860 | 1210.097 | 34.5003 | 3.5186 | 1.637
1861 | 1210.097 | 34.5086 | 3.5061 | 1.578
1862 | 1210.097 | 34.5064 | 3.5052 | 1.5509
1863 | 1210.723 | 34.5064 | 3.5079 | 1.589
1864 | 1210.723 | 34.5073 | 3.507 | 1.6012
1865 | 1210.723 | 34.508 | 3.5079 | 1.6079
1866 | 1210.097 | 34.509 | 3.5088 | 1.6151
1867 | 1210.097 | 34.5062 | 3.5115 | 1.5856
1868 | 1210.723 | 34.5097 | 3.5124 | 1.6763
1869 | 1210.097 | 34.5075 | 3.5133 | 1.5046
1870 | 1210.097 | 34.5078 | 3.5115 | 1.5565
1871 | 1210.097 | 34.5081 | 3.5097 | 1.5578
1872 | 1210.097 | 34.5066 | 3.5142 | 1.6407
1873 | 1210.097 | 34.5081 | 3.5097 | 1.6362
1874 | 1210.723 | 34.5059 | 3.5115 | 1.6935
1875 | 1210.723 | 34.5078 | 3.5142 | 1.4401
1876 | 1210.097 | 34.5053 | 3.5124 | 1.5682
1877 | 1210.097 | 34.5069 | 3.5124 | 1.6757
1878 | 1210.097 | 34.5085 | 3.5124 | 1.6419
1879 | 1210.097 | 34.5069 | 3.5124 | 1.4596
1880 | 1210.097 | 34.5072 | 3.5106 | 1.8644
1881 | 1210.723 | 34.5069 | 3.5106 | 1.4925
1882 | 1210.097 | 34.506 | 3.5133 | 1.4838
1883 | 1210.723 | 34.5079 | 3.5142 | 1.9924
1884 | 1210.097 | 34.5085 | 3.5124 | 1.4103
1885 | 1210.097 | 34.5126 | 3.5115 | 1.6055
1886 | 1210.097 | 34.505 | 3.5141 | 1.4214
1887 | 1210.097 | 34.5048 | 3.5159 | 1.5748
1888 | 1210.097 | 34.5082 | 3.5141 | 1.5583
1889 | 1210.097 | 34.5089 | 3.515 | 1.5074
1890 | 1210.097 | 34.5057 | 3.515 | 1.645
1891 | 1209.471 | 34.5073 | 3.5168 | 1.522
1892 | 1210.097 | 34.5025 | 3.515 | 1.6344
1893 | 1209.471 | 34.5063 | 3.5133 | 1.4972
1894 | 1209.471 | 34.5041 | 3.5124 | 1.645
1895 | 1209.471 | 34.5103 | 3.5079 | 1.6754
1896 | 1209.471 | 34.5085 | 3.5097 | 1.5957
1897 | 1209.471 | 34.5065 | 3.507 | 1.7347
1898 | 1209.471 | 34.5049 | 3.5026 | 1.4418
1899 | 1208.846 | 34.5042 | 3.5034 | 14.9179
1900 | 1208.846 | 34.5136 | 3.4945 | -5.1207
1901 | 1208.846 | 34.5177 | 3.4936 | 1.5896
1902 | 1209.471 | 34.5064 | 3.4981 | 1.5987
1903 | 1208.846 | 34.5039 | 3.5008 | 1.6691
1904 | 1208.846 | 34.5048 | 3.4999 | 1.6656
1905 | 1209.471 | 34.5048 | 3.4981 | 1.5504
1906 | 1208.846 | 34.5058 | 3.499 | 1.5985
1907 | 1208.22 | 34.5067 | 3.4999 | 1.5779
1908 | 1208.22 | 34.5095 | 3.5275 | 1.5473
1909 | 1207.595 | 34.5074 | 3.5329 | 1.565
1910 | 1208.22 | 34.5036 | 3.4999 | 1.6462
1911 | 1208.846 | 34.5095 | 3.4954 | 1.5681
1912 | 1208.846 | 34.5081 | 3.5043 | 1.5684
1913 | 1208.846 | 34.5002 | 3.5043 | 1.6571
1914 | 1208.22 | 34.5056 | 3.507 | 1.5205
1915 | 1208.22 | 34.5101 | 3.5088 | 1.5872
1916 | 1208.846 | 34.5012 | 3.5079 | 1.5388
1917 | 1208.846 | 34.504 | 3.5008 | 1.5433
1918 | 1208.846 | 34.5059 | 3.5034 | 1.6081
1919 | 1208.846 | 34.5099 | 3.4981 | 1.657
1920 | 1208.846 | 34.5005 | 3.5025 | 1.6176
1921 | 1208.846 | 34.5045 | 3.5123 | 1.5596
1922 | 1208.846 | 34.5032 | 3.5106 | 1.585
1923 | 1208.846 | 34.504 | 3.5008 | 1.5505
1924 | 1208.846 | 34.5055 | 3.4963 | 1.5704
1925 | 1208.846 | 34.5065 | 3.4999 | 1.5713
1926 | 1208.846 | 34.5082 | 3.5043 | 1.5558
1927 | 1208.846 | 34.5054 | 3.507 | 1.6613
1928 | 1208.846 | 34.5042 | 3.5097 | 1.6478
1929 | 1208.846 | 34.5065 | 3.4999 | 1.5345
1930 | 1208.846 | 34.5056 | 3.5008 | 1.6157
1931 | 1208.846 | 34.5068 | 3.4981 | 1.602
1932 | 1208.846 | 34.5065 | 3.4999 | 1.4992
1933 | 1208.846 | 34.505 | 3.4999 | 1.5535
1934 | 1208.846 | 34.5052 | 3.4981 | 1.5321
1935 | 1208.846 | 34.5037 | 3.5025 | 1.5617
1936 | 1208.846 | 34.5078 | 3.4972 | 1.5744
1937 | 1208.846 | 34.5047 | 3.5016 | 1.638
1938 | 1208.846 | 34.5048 | 3.501 | 1.5973
1939 | 1208.846 | 34.505 | 3.4999 | 1.646
1940 | 1208.846 | 34.5005 | 3.5132 | 1.6151
1941 | 1208.846 | 34.5069 | 3.5025 | 1.5968
1942 | 1208.846 | 34.5056 | 3.5008 | 1.6703
1943 | 1208.846 | 34.5076 | 3.5034 | 1.539
1944 | 1208.846 | 34.5059 | 3.499 | 1.5664
1945 | 1208.846 | 34.5077 | 3.5079 | 1.6172
1946 | 1208.846 | 34.5077 | 3.5124 | 1.5581
1947 | 1208.846 | 34.5064 | 3.5257 | 1.5981
1948 | 1208.846 | 34.5112 | 3.5106 | 1.6677
1949 | 1208.846 | 34.506 | 3.5035 | 1.6085
1950 | 1208.846 | 34.501 | 3.5097 | 1.6952
1951 | 1208.846 | 34.5075 | 3.499 | 1.5954
1952 | 1208.846 | 34.5104 | 3.5008 | 1.5697
1953 | 1208.846 | 34.5099 | 3.5088 | 1.5991
1954 | 1208.846 | 34.5064 | 3.5106 | 1.7352
1955 | 1208.846 | 34.5086 | 3.5071 | 1.6036
1956 | 1208.846 | 34.5074 | 3.5097 | 1.6167
1957 | 1208.846 | 34.5061 | 3.508 | 1.7268
1958 | 1208.846 | 34.5047 | 3.5017 | 1.5784
1959 | 1208.846 | 34.5059 | 3.499 | 1.5887
1960 | 1208.846 | 34.5028 | 3.5035 | 1.6277
1961 | 1208.846 | 34.5068 | 3.4982 | 1.6598
1962 | 1208.846 | 34.5123 | 3.5035 | 1.4829
1963 | 1208.846 | 34.512 | 3.5053 | 1.5389
1964 | 1208.846 | 34.5114 | 3.5044 | 20.3044
1965 | 1208.846 | 34.5038 | 3.5071 | -7.8311
1966 | 1208.846 | 34.503 | 3.5124 | 1.4692
1967 | 1208.846 | 34.5076 | 3.5035 | 1.6731
1968 | 1208.846 | 34.5088 | 3.5009 | 1.5173
1969 | 1208.846 | 34.5088 | 3.5009 | 1.5565
1970 | 1208.846 | 34.5081 | 3.5 | 1.5163
1971 | 1208.846 | 34.511 | 3.4973 | 1.6922
1972 | 1208.846 | 34.51 | 3.4982 | 1.6166
1973 | 1208.846 | 34.5072 | 3.5009 | 1.6349
1974 | 1208.846 | 34.5056 | 3.5009 | 1.6212
1975 | 1208.846 | 34.5075 | 3.4991 | 1.4685
1976 | 1208.846 | 34.5035 | 3.5045 | 1.585
1977 | 1208.846 | 34.5051 | 3.5045 | 1.5056
1978 | 1208.846 | 34.5041 | 3.5054 | 5.8648
1979 | 1208.846 | 34.506 | 3.5036 | -0.55946
1980 | 1207.595 | 34.5079 | 3.5054 | 1.5669
1981 | 1206.969 | 34.5056 | 3.517 | 1.6441
1982 | 1205.718 | 34.5092 | 3.5081 | 1.5866
1983 | 1203.216 | 34.5102 | 3.5098 | 1.8095
1984 | 1201.339 | 34.5088 | 3.5196 | 5.6133
1985 | 1198.837 | 34.5082 | 3.541 | -0.50891
1986 | 1194.458 | 34.5235 | 3.5829 | 1.5113
1987 | 1189.453 | 34.5088 | 3.6461 | 1.5937
1988 | 1185.074 | 34.4988 | 3.6683 | 1.6971
1989 | 1181.32 | 34.4964 | 3.6755 | 1.3764
1990 | 1177.567 | 34.4969 | 3.6843 | 1.4233
1991 | 1173.188 | 34.4963 | 3.687 | 1.5015
1992 | 1169.434 | 34.5074 | 3.6932 | 1.4798
1993 | 1166.932 | 34.5051 | 3.7057 | 1.5958
1994 | 1162.553 | 34.5039 | 3.7226 | 1.612
1995 | 1158.8 | 34.4979 | 3.7421 | 1.4778
1996 | 1154.421 | 34.4949 | 3.7501 | 1.4051
1997 | 1150.667 | 34.4904 | 3.7608 | 1.5215
1998 | 1147.539 | 34.4945 | 3.7643 | 17.1155
1999 | 1144.411 | 34.4915 | 3.7732 | -6.3691
2000 | 1140.658 | 34.5019 | 3.7892 | 1.4208
2001 | 1137.53 | 34.4923 | 3.8105 | 1.4582
2002 | 1133.776 | 34.4934 | 3.8203 | 1.4626
2003 | 1129.397 | 34.4934 | 3.8345 | 1.435
2004 | 1126.269 | 34.4964 | 3.8451 | 1.4248
2005 | 1122.516 | 34.4898 | 3.8744 | 1.5847
2006 | 1119.388 | 34.4892 | 3.908 | 1.3529
2007 | 1115.635 | 34.492 | 3.9222 | 1.3868
2008 | 1111.881 | 34.4845 | 3.9373 | 1.5567
2009 | 1108.128 | 34.4826 | 3.9514 | 1.3283
2010 | 1105 | 34.4871 | 3.9576 | 1.4608
2011 | 1101.246 | 34.4804 | 3.9674 | 1.3553
2012 | 1098.118 | 34.4782 | 3.9665 | 1.3909
2013 | 1093.739 | 34.4832 | 3.9682 | 1.3896
2014 | 1090.611 | 34.4801 | 3.9727 | 1.4454
2015 | 1087.484 | 34.4802 | 3.9771 | 1.3794
2016 | 1084.981 | 34.4784 | 3.9815 | 1.3197
2017 | 1083.104 | 34.4789 | 3.9895 | 1.3749
2018 | 1080.602 | 34.4822 | 3.9966 | 1.4413
2019 | 1073.095 | 34.4796 | 4.0072 | 1.3629
2020 | 1069.342 | 34.4775 | 4.0125 | 1.3625
2021 | 1066.214 | 34.4773 | 4.0187 | 1.2965
2022 | 1063.086 | 34.4728 | 4.0275 | 1.5221
2023 | 1059.958 | 34.4759 | 4.0382 | 1.4241
2024 | 1056.83 | 34.4793 | 4.0664 | 1.3802
2025 | 1052.451 | 34.4719 | 4.1238 | 1.3586
2026 | 1049.323 | 34.4802 | 4.1353 | 1.3031
2027 | 1046.195 | 34.4658 | 4.1583 | 1.5266
2028 | 1043.067 | 34.4749 | 4.16 | 1.2255
2029 | 1039.939 | 34.474 | 4.1759 | 1.2173
2030 | 1036.812 | 34.4752 | 4.1883 | 1.2725
2031 | 1032.432 | 34.4651 | 4.1971 | 1.4351
2032 | 1029.305 | 34.4637 | 4.2015 | 1.278
2033 | 1026.177 | 34.4641 | 4.2085 | 1.2589
2034 | 1022.423 | 34.4694 | 4.2068 | 1.2854
2035 | 1019.295 | 34.4705 | 4.2147 | 1.2853
2036 | 1015.542 | 34.4757 | 4.2235 | 1.2656
2037 | 1011.788 | 34.4572 | 4.2341 | 1.2167
2038 | 1008.66 | 34.4744 | 4.2491 | 1.2808
2039 | 1006.158 | 34.4569 | 4.2597 | 1.5715
2040 | 1003.03 | 34.4647 | 4.2597 | 1.1414
2041 | 999.277 | 34.4795 | 4.2667 | 1.2386
2042 | 995.523 | 34.4613 | 4.3011 | 1.146
2043 | 991.77 | 34.4705 | 4.309 | 1.1965
2044 | 988.642 | 34.4623 | 4.3169 | 1.305
2045 | 985.514 | 34.4504 | 4.3345 | 1.1959
2046 | 981.76 | 34.4436 | 4.3503 | 1.2241
2047 | 978.632 | 34.4727 | 4.3583 | 1.2412
2048 | 975.505 | 34.4849 | 4.375 | 1.2127
2049 | 971.751 | 34.4888 | 4.382 | 1.3302
2050 | 968.623 | 34.4457 | 4.4207 | 1.2523
2051 | 966.121 | 34.4286 | 4.4295 | 1.4569
2052 | 962.367 | 34.4261 | 4.4426 | 1.0723
2053 | 959.865 | 34.4352 | 4.447 | 1.2329
2054 | 956.112 | 34.4594 | 4.4479 | 1.1112
2055 | 952.358 | 34.4521 | 4.4628 | 1.1601
2056 | 948.605 | 34.4631 | 4.4839 | 1.1408
2057 | 946.102 | 34.4616 | 4.4971 | 1.1485
2058 | 942.974 | 34.4524 | 4.512 | 1.132
2059 | 941.723 | 34.4556 | 4.514 | 1.1409
2060 | 939.846 | 34.4615 | 4.5181 | 5.7144
2061 | 936.718 | 34.4465 | 4.5461 | -1.1102
2062 | 932.339 | 34.4395 | 4.561 | 1.2442
2063 | 929.211 | 34.4413 | 4.5698 | 1.054
2064 | 926.709 | 34.4411 | 4.5741 | 1.1805
2065 | 924.207 | 34.4399 | 4.5855 | 1.2583
2066 | 921.704 | 34.4388 | 4.6161 | 1.1316
2067 | 917.951 | 34.4373 | 4.6389 | 1.0966
2068 | 912.946 | 34.4339 | 4.6476 | 1.1645
2069 | 909.193 | 34.4361 | 4.6502 | 1.1479
2070 | 906.69 | 34.4343 | 4.6756 | 1.1665
2071 | 902.937 | 34.4313 | 4.6878 | 1.1246
2072 | 900.435 | 34.4468 | 4.6904 | 1.1396
2073 | 896.681 | 34.445 | 4.7043 | 1.2881
2074 | 892.302 | 34.4444 | 4.7279 | 1.2555
2075 | 889.174 | 34.4413 | 4.7384 | 1.0745
2076 | 886.046 | 34.4288 | 4.7611 | 1.2551
2077 | 882.918 | 34.4339 | 4.7681 | 0.97542
2078 | 879.79 | 34.4394 | 4.7881 | 1.1042
2079 | 876.037 | 34.4343 | 4.8143 | 1.0812
2080 | 871.658 | 34.4394 | 4.8413 | 1.1045
2081 | 868.53 | 34.4398 | 4.8544 | 1.0521
2082 | 865.402 | 34.4239 | 4.8788 | 1.0567
2083 | 862.274 | 34.4263 | 4.8988 | 1.1352
2084 | 859.146 | 34.4225 | 4.9145 | 1.1021
2085 | 855.393 | 34.4137 | 4.9354 | 1.2079
2086 | 852.265 | 34.4149 | 4.9371 | 1.0437
2087 | 848.511 | 34.4135 | 4.9597 | 1.0341
2088 | 846.009 | 34.4136 | 4.9728 | 0.99964
2089 | 842.255 | 34.4348 | 4.9971 | 1.1368
2090 | 838.502 | 34.4396 | 5.0241 | 0.93161
2091 | 834.123 | 34.4111 | 5.0614 | 0.94785
2092 | 830.995 | 34.4184 | 5.0692 | 1.0033
2093 | 827.241 | 34.4064 | 5.0857 | 0.97123
2094 | 823.488 | 34.4065 | 5.0979 | 0.90901
2095 | 819.109 | 34.4076 | 5.1048 | 0.92689
2096 | 815.355 | 34.4035 | 5.1091 | 1.0021
2097 | 811.602 | 34.402 | 5.1169 | 0.9574
2098 | 807.848 | 34.4009 | 5.1317 | 0.97149
2099 | 804.095 | 34.399 | 5.1368 | 0.91373
2100 | 800.967 | 34.392 | 5.1481 | 0.86778
2101 | 797.839 | 34.3937 | 5.1524 | 0.92227
2102 | 792.834 | 34.4035 | 5.1541 | 1.0536
2103 | 789.081 | 34.4083 | 5.1602 | 0.97671
2104 | 785.953 | 34.4102 | 5.1628 | 0.99006
2105 | 782.199 | 34.4065 | 5.1697 | 0.88242
2106 | 779.071 | 34.4066 | 5.174 | 0.98162
2107 | 774.692 | 34.4074 | 5.1783 | 1.0278
2108 | 770.939 | 34.411 | 5.187 | 1.0852
2109 | 767.185 | 34.4223 | 5.2165 | 1.0252
2110 | 764.683 | 34.4087 | 5.2355 | 0.87849
2111 | 762.181 | 34.4073 | 5.2485 | 0.86807
2112 | 758.427 | 34.4031 | 5.2589 | 0.92542
2113 | 752.797 | 34.4254 | 5.2814 | 1.0335
2114 | 748.418 | 34.4071 | 5.3177 | 0.8703
2115 | 745.29 | 34.4041 | 5.3342 | 0.89147
2116 | 741.536 | 34.3998 | 5.3506 | 0.94931
2117 | 737.783 | 34.3849 | 5.367 | 0.88158
2118 | 732.778 | 34.3914 | 5.3808 | 0.98721
2119 | 729.024 | 34.3892 | 5.3877 | 0.97386
2120 | 725.897 | 34.3956 | 5.3964 | 1.0763
2121 | 722.769 | 34.3719 | 5.4197 | 0.90875
2122 | 719.015 | 34.3751 | 5.4153 | 1.0327
2123 | 714.636 | 34.4094 | 5.4447 | 1.0066
2124 | 710.882 | 34.3766 | 5.4922 | 0.89808
2125 | 707.129 | 34.3573 | 5.5353 | 0.9789
2126 | 704.627 | 34.3623 | 5.5405 | 0.94767
2127 | 700.873 | 34.3431 | 5.5775 | 0.9529
2128 | 697.745 | 34.3447 | 5.5878 | 0.95097
2129 | 693.992 | 34.3618 | 5.5758 | 0.8716
2130 | 690.864 | 34.3369 | 5.63 | 0.94271
2131 | 687.736 | 34.3196 | 5.6412 | 0.84503
2132 | 685.233 | 34.3279 | 5.6386 | 0.98173
2133 | 682.106 | 34.3409 | 5.6704 | 0.93061
2134 | 678.352 | 34.324 | 5.6859 | 0.86749
2135 | 674.598 | 34.319 | 5.7134 | 0.91178
2136 | 670.845 | 34.3084 | 5.7332 | 0.93692
2137 | 667.717 | 34.3111 | 5.7409 | 0.93554
2138 | 665.84 | 34.3068 | 5.7461 | 0.87627
2139 | 662.087 | 34.3064 | 5.7512 | 0.92016
2140 | 658.333 | 34.3037 | 5.7572 | 0.94323
2141 | 655.205 | 34.3111 | 5.7692 | 0.95096
2142 | 651.452 | 34.3061 | 5.7804 | 0.91229
2143 | 648.324 | 34.2994 | 5.8078 | 0.92065
2144 | 645.821 | 34.2891 | 5.843 | 0.93538
2145 | 643.319 | 34.2926 | 5.8481 | 0.99155
2146 | 639.566 | 34.2877 | 5.8593 | 0.95679
2147 | 637.063 | 34.288 | 5.8824 | 1.0073
2148 | 632.684 | 34.279 | 5.9039 | 1.0286
2149 | 629.556 | 34.2663 | 5.9313 | 1.0308
2150 | 626.428 | 34.2674 | 5.951 | 1.0264
2151 | 622.675 | 34.27 | 5.9621 | 1.0016
2152 | 618.921 | 34.2697 | 5.9672 | 1.0885
2153 | 614.542 | 34.2644 | 5.9835 | 1.0591
2154 | 610.789 | 34.2653 | 5.9903 | 1.0864
2155 | 607.661 | 34.255 | 6.0228 | 1.1137
2156 | 604.533 | 34.2489 | 6.069 | 1.2635
2157 | 602.656 | 34.2576 | 6.0998 | 1.2363
2158 | 598.902 | 34.2474 | 6.1399 | 1.3454
2159 | 592.647 | 34.2439 | 6.1835 | 1.3467
2160 | 589.519 | 34.2348 | 6.2193 | 1.4299
2161 | 586.391 | 34.2237 | 6.2363 | 1.4604
2162 | 582.012 | 34.2248 | 6.2491 | 1.5216
2163 | 578.884 | 34.2188 | 6.273 | 1.4183
2164 | 575.13 | 34.216 | 6.2908 | 1.5498
2165 | 570.751 | 34.2353 | 6.284 | 1.5368
2166 | 566.997 | 34.185 | 6.2976 | 1.6676
2167 | 563.869 | 34.2024 | 6.2891 | 1.4781
2168 | 560.116 | 34.2175 | 6.3351 | 1.4836
2169 | 556.362 | 34.2613 | 6.404 | 1.5971
2170 | 551.358 | 34.2426 | 6.4533 | 1.7407
2171 | 548.23 | 34.2183 | 6.4983 | 1.8428
2172 | 545.102 | 34.2178 | 6.5255 | 1.9033
2173 | 541.348 | 34.1748 | 6.5823 | 1.9543
2174 | 537.595 | 34.1682 | 6.5849 | 1.9511
2175 | 533.841 | 34.1569 | 6.6069 | 1.9274
2176 | 530.088 | 34.1587 | 6.6247 | 1.9036
2177 | 526.96 | 34.1714 | 6.6577 | 2.0434
2178 | 524.457 | 34.1795 | 6.673 | 2.0613
2179 | 520.078 | 34.1737 | 6.7178 | 2.0559
2180 | 519.453 | 34.1602 | 6.7288 | 2.0505
2181 | 516.325 | 34.1341 | 6.7508 | 2.2034
2182 | 511.946 | 34.1516 | 6.8151 | 2.1862
2183 | 508.818 | 34.1869 | 6.8608 | 2.4161
2184 | 505.69 | 34.1604 | 6.9452 | 2.2987
2185 | 502.562 | 34.1128 | 7.0969 | 2.5717
2186 | 500.685 | 34.1203 | 7.0489 | 2.318
2187 | 498.808 | 34.0803 | 7.0565 | 2.3592
2188 | 497.557 | 34.1033 | 7.0456 | 2.3524
2189 | 495.68 | 34.1405 | 7.0398 | 2.4379
2190 | 493.803 | 34.1265 | 7.0549 | 2.4733
2191 | 492.552 | 34.1448 | 7.1669 | 2.5372
2192 | 490.675 | 34.1226 | 7.1358 | 2.5845
2193 | 489.424 | 34.1641 | 7.1459 | 2.6636
2194 | 488.173 | 34.1282 | 7.2258 | 2.6977
2195 | 486.922 | 34.1077 | 7.2207 | 2.7077
2196 | 485.671 | 34.0868 | 7.2737 | 2.6835
2197 | 484.42 | 34.1951 | 7.3156 | 2.9452
2198 | 482.543 | 34.0663 | 7.3433 | 2.9193
2199 | 481.292 | 34.0476 | 7.3484 | 2.9026
2200 | 480.04 | 34.1245 | 7.3987 | 2.815
2201 | 477.538 | 34.1251 | 7.4213 | 3.0043
2202 | 473.159 | 34.0901 | 7.4858 | 2.959
2203 | 470.031 | 34.1439 | 7.4088 | 2.9658
2204 | 468.154 | 34.1434 | 7.5234 | 2.9648
2205 | 466.903 | 34.0956 | 7.6053 | 3.1544
2206 | 465.652 | 34.108 | 7.6154 | 3.1124
2207 | 464.401 | 34.0929 | 7.6638 | 3.108
2208 | 461.898 | 34.0962 | 7.7013 | 3.2424
2209 | 460.022 | 34.0949 | 7.7139 | 3.3388
2210 | 456.268 | 34.0917 | 7.7264 | 3.2643
2211 | 451.889 | 34.1031 | 7.7197 | 3.166
2212 | 448.135 | 34.0745 | 7.7289 | 3.3053
2213 | 444.382 | 34.0895 | 7.7873 | 3.2351
2214 | 442.505 | 34.1276 | 7.9544 | 3.4864
2215 | 439.377 | 34.1274 | 8.0556 | 3.5646
2216 | 430.619 | 34.1203 | 8.136 | 3.8879
2217 | 426.865 | 34.0126 | 8.1906 | 3.5204
2218 | 424.363 | 34.0647 | 8.1335 | 3.6752
2219 | 421.235 | 34.1015 | 8.1087 | 3.528
2220 | 417.481 | 34.0831 | 8.251 | 3.8361
2221 | 414.353 | 34.1901 | 8.2924 | 3.7943
2222 | 410.6 | 34.1585 | 8.5076 | 4.1065
2223 | 407.472 | 34.0925 | 8.6243 | 4.2849
2224 | 404.344 | 34.1236 | 8.7245 | 4.2809
2225 | 401.216 | 34.1665 | 8.8704 | 4.3088
2226 | 397.462 | 34.1849 | 9.024 | 4.3889
2227 | 392.458 | 34.1506 | 9.2059 | 4.6116
2228 | 388.704 | 34.1178 | 9.3116 | 4.5948
2229 | 385.576 | 34.1016 | 9.3563 | 4.476
2230 | 381.823 | 34.1145 | 9.3677 | 4.5697
2231 | 378.069 | 34.1224 | 9.4205 | 4.5179
2232 | 375.567 | 34.1357 | 9.5032 | 4.541
2233 | 372.439 | 34.1051 | 9.6093 | 4.5812
2234 | 369.936 | 34.1133 | 9.6336 | 4.5878
2235 | 368.06 | 34.1264 | 9.6611 | 4.6116
2236 | 365.557 | 34.1319 | 9.6927 | 4.6074
2237 | 363.681 | 34.1078 | 9.7508 | 4.6543
2238 | 361.178 | 34.1189 | 9.7605 | 4.7203
2239 | 358.05 | 34.1222 | 9.7759 | 4.5871
2240 | 354.922 | 34.0319 | 9.759 | 4.7082
2241 | 351.169 | 34.112 | 9.7727 | 4.7199
2242 | 348.666 | 34.0334 | 9.7865 | 4.71
2243 | 346.79 | 34.0968 | 9.7808 | 4.7695
2244 | 344.913 | 33.9811 | 9.9943 | 4.7136
2245 | 341.785 | 34.2517 | 10.0739 | 4.7774
2246 | 339.908 | 34.3014 | 10.1526 | 4.8872
2247 | 336.78 | 34.2875 | 10.2848 | 4.9387
2248 | 333.652 | 34.4175 | 10.4168 | 5.0653
2249 | 331.775 | 34.2544 | 10.617 | 4.8547
2250 | 329.273 | 34.2079 | 10.8936 | 4.8977
2251 | 327.396 | 34.2331 | 10.9459 | 4.8074
2252 | 324.894 | 34.2868 | 10.9578 | 4.8184
2253 | 323.017 | 34.3013 | 11.0513 | 4.8212
2254 | 320.515 | 34.383 | 11.2543 | 4.8498
2255 | 318.638 | 34.3292 | 11.5596 | 4.9121
2256 | 316.136 | 34.3591 | 11.667 | 4.8958
2257 | 313.008 | 34.4053 | 11.9415 | 4.8931
2258 | 311.131 | 34.4554 | 12.064 | 4.9124
2259 | 308.003 | 34.3413 | 12.5652 | 4.9214
2260 | 306.126 | 34.466 | 12.6564 | 4.9965
2261 | 304.249 | 34.34 | 12.936 | 4.9283
2262 | 301.121 | 34.4145 | 12.9629 | 4.9235
2263 | 299.245 | 34.4609 | 12.956 | 4.9198
2264 | 296.742 | 34.0232 | 13.0144 | 4.9576
2265 | 294.865 | 34.3995 | 13.1417 | 4.9833
2266 | 291.737 | 34.2966 | 13.2237 | 5.0154
2267 | 289.861 | 34.4254 | 13.3651 | 5.0307
2268 | 287.984 | 34.3627 | 13.6197 | 4.9653
2269 | 286.107 | 34.4198 | 13.7975 | 4.9617
2270 | 284.23 | 34.432 | 13.8278 | 4.9392
2271 | 282.979 | 34.4075 | 13.846 | 4.9132
2272 | 281.102 | 34.423 | 13.8741 | 4.8718
2273 | 279.226 | 34.4 | 13.909 | 4.8939
2274 | 275.472 | 34.4056 | 13.9045 | 5.0006
2275 | 271.718 | 34.3904 | 13.9219 | 4.8182
2276 | 269.216 | 34.4064 | 13.9787 | 4.9441
2277 | 267.339 | 34.4992 | 14.0158 | 4.9382
2278 | 265.462 | 34.4508 | 14.1691 | 4.8498
2279 | 262.96 | 34.5257 | 14.3214 | 4.8976
2280 | 260.458 | 34.5642 | 14.555 | 4.8979
2281 | 258.581 | 34.5166 | 14.8312 | 4.7805
2282 | 255.453 | 34.6456 | 14.9916 | 4.86
2283 | 253.576 | 34.5944 | 15.2957 | 4.8742
2284 | 250.448 | 34.7339 | 15.4543 | 4.8559
2285 | 248.571 | 34.6753 | 15.9181 | 4.8882
2286 | 246.695 | 34.6774 | 16.0444 | 4.8828
2287 | 244.818 | 34.6546 | 16.1449 | 4.8521
2288 | 242.941 | 34.6417 | 16.2612 | 4.9333
2289 | 240.439 | 34.7327 | 16.3205 | 4.9435
2290 | 238.562 | 34.6735 | 16.376 | 4.9173
2291 | 236.685 | 34.7039 | 16.583 | 4.9751
2292 | 233.557 | 34.7064 | 16.748 | 4.9021
2293 | 231.055 | 34.7173 | 16.7865 | 4.9459
2294 | 229.178 | 34.73 | 16.8213 | 5.0279
2295 | 227.301 | 34.7163 | 16.8677 | 4.911
2296 | 225.424 | 34.746 | 16.8518 | 4.9772
2297 | 223.548 | 34.7784 | 16.8489 | 5.0264
2298 | 221.045 | 34.7538 | 16.9742 | 5.0385
2299 | 219.169 | 34.772 | 17.214 | 5.0373
2300 | 217.292 | 35.029 | 17.0625 | 5.121
2301 | 217.292 | 34.9465 | 17.1564 | 5.0349
2302 | 214.789 | 34.7838 | 17.3438 | 5.4809
2303 | 212.913 | 34.8962 | 17.517 | 4.9386
2304 | 210.41 | 34.9738 | 17.6232 | 4.9948
2305 | 208.533 | 34.9876 | 17.7349 | 4.9405
2306 | 206.657 | 34.8914 | 18.0084 | 4.9736
2307 | 204.78 | 34.9611 | 18.2077 | 4.9948
2308 | 203.529 | 34.9665 | 18.3284 | 5.0397
2309 | 200.401 | 34.9326 | 18.4603 | 4.9418
2310 | 196.647 | 34.9605 | 18.659 | 5.0113
2311 | 192.894 | 34.9787 | 18.8183 | 5.0386
2312 | 189.14 | 35.1142 | 18.7937 | 5.0419
2313 | 186.012 | 35.0966 | 18.9746 | 5.0328
2314 | 182.884 | 35.0964 | 19.1585 | 5.0249
2315 | 179.13 | 34.8226 | 19.1536 | 5.0432
2316 | 176.002 | 34.9813 | 19.2825 | 4.9676
2317 | 171.623 | 34.9912 | 19.6307 | 5.0519
2318 | 168.495 | 34.9963 | 19.7302 | 5.0668
2319 | 165.993 | 34.9881 | 19.7636 | 5.0396
2320 | 162.865 | 34.916 | 20.0139 | 5.1186
2321 | 159.737 | 35.0833 | 20.2371 | 5.1302
2322 | 156.609 | 35.0755 | 20.353 | 5.1409
2323 | 152.23 | 35.0447 | 20.4446 | 5.1443
2324 | 148.476 | 35.1278 | 20.5855 | 5.1794
2325 | 145.348 | 35.0055 | 20.5896 | 5.3223
2326 | 142.22 | 35.1711 | 20.9354 | 5.3046
2327 | 139.092 | 35.0546 | 21.1843 | 5.318
2328 | 135.964 | 35.1542 | 21.1803 | 5.239
2329 | 132.211 | 34.9283 | 21.4181 | 5.5091
2330 | 129.083 | 35.0948 | 21.1164 | 5.2073
2331 | 126.58 | 35.02 | 21.4921 | 5.6111
2332 | 124.704 | 35.0412 | 21.6769 | 5.4573
2333 | 122.827 | 35.0243 | 21.5566 | 5.3839
2334 | 120.95 | 35.0584 | 21.5221 | 5.3906
2335 | 118.448 | 35.0312 | 21.5736 | 5.4766
2336 | 112.817 | 35.0648 | 21.7197 | 5.5385
2337 | 109.064 | 34.9639 | 21.8236 | 5.5488
2338 | 106.561 | 34.9516 | 21.9248 | 5.5404
2339 | 104.059 | 35.153 | 22.1836 | 5.8221
2340 | 100.931 | 35.108 | 22.2212 | 5.7373
2341 | 99.68 | 35.0558 | 22.4655 | 5.8176
2342 | 98.429 | 34.9613 | 22.6957 | 5.7648
2343 | 98.429 | 35.0014 | 22.7158 | 5.6423
2344 | 97.177 | 34.9695 | 22.6979 | 5.9039
2345 | 95.926 | 34.9827 | 22.59 | 5.8734
2346 | 92.173 | 34.9386 | 22.7259 | 5.888
2347 | 89.67 | 34.8442 | 22.9042 | 5.9756
2348 | 87.793 | 34.9782 | 22.9222 | 5.8923
2349 | 85.917 | 35.0569 | 23.1529 | 5.9841
2350 | 83.414 | 35.0289 | 23.3947 | 6.1242
2351 | 80.912 | 34.971 | 23.7493 | 6.1573
2352 | 78.41 | 34.9691 | 23.8444 | 6.2045
2353 | 76.533 | 34.9714 | 23.9649 | 6.1589
2354 | 72.779 | 34.949 | 23.8662 | 6.2559
2355 | 70.277 | 34.9272 | 23.6806 | 6.0703
2356 | 67.774 | 34.8765 | 24.1572 | 6.2711
2357 | 64.646 | 34.8902 | 24.6746 | 6.188
2358 | 61.518 | 35.0648 | 24.1886 | 6.1699
2359 | 57.765 | 35.0227 | 25.0024 | 6.2363
2360 | 54.637 | 34.757 | 25.0463 | 6.2602
2361 | 50.883 | 34.9474 | 25.2387 | 6.3106
2362 | 47.755 | 34.9894 | 25.4864 | 6.1697
2363 | 45.253 | 34.8614 | 25.3429 | 6.3302
2364 | 42.75 | 34.8689 | 25.5844 | 6.2124
2365 | 39.623 | 34.901 | 26.1019 | 6.2523
2366 | 35.869 | 34.9821 | 26.2738 | 6.2863
2367 | 32.115 | 34.8532 | 26.5987 | 6.1593
2368 | 29.613 | 34.9234 | 27.0125 | 6.1124
2369 | 27.111 | 34.7398 | 26.904 | 5.971
2370 | 25.234 | 34.9247 | 26.8639 | 6.1541
2371 | 22.731 | 34.7873 | 27.4994 | 6.0323
2372 | 18.978 | 34.7568 | 27.24 | 6.0965
2373 | 15.85 | 34.828 | 27.5724 | 6.0034
2374 | 12.096 | 34.7846 | 27.9479 | 5.8111
2375 | 8.343 | 34.7552 | 27.9894 | 5.8879
2376 | 5.215 | 34.7446 | 28.0458 | 5.977
2377 | 1.461 | 34.6728 | 27.9667 | 5.9927
2378 | 1.461 | 34.7111 | 27.8664 | 6.0649
2379 | 1.461 | 34.732 | 27.921 | 5.9745
2380 | 1.461 | 34.7605 | 27.9563 | 5.6874
2381 | 1.461 | 34.7298 | 27.9217 | 5.6974
2382 | 1.461 | 34.722 | 27.9515 | 5.6726
2383 | 1.461 | 34.7223 | 27.9627 | 5.7496
2384 | 1.461 | 34.752 | 27.9213 | 5.7924
2385 | 1.461 | 34.7619 | 27.9436 | 5.8277
2386 | 1.461 | 34.7287 | 28.0118 | 5.7305
2387 | 0.835 | 34.7118 | 28.0452 | 5.654
2388 | 0.835 | 34.7211 | 28.0595 | 5.7491
2389 | 1.461 | 34.7206 | 28.0651 | 5.7263
2390 | 1.461 | 34.7383 | 28.0769 | 5.872
2391 | 0.835 | 34.7232 | 28.0838 | 5.7609
2392 | 0.835 | 34.7342 | 28.0906 | 5.8195
2393 | 1.461 | 34.7373 | 28.0913 | 5.8025
2394 | 0.835 | 34.7343 | 28.0932 | 5.8077
2395 | 0.835 | 34.7346 | 28.1044 | 5.9821
2396 | 0.835 | 34.7318 | 28.1008 | 5.8256
2397 | 0.835 | 34.7384 | 28.0984 | 5.8555
2398 | 0.835 | 34.7314 | 28.0991 | 5.9974
2399 | 0.835 | 34.7346 | 28.0936 | 5.9507
2400 | 0.835 | 34.7389 | 28.0955 | 5.9979
2401 | 0.21 | 34.7355 | 28.1005 | 5.9133
2402 | 0.835 | 34.7373 | 28.1005 | 5.9428
2403 | 0.835 | 34.7382 | 28.0981 | 5.946
2404 | 0.21 | 34.7356 | 28.097 | 5.95
2405 | 0.21 | 34.7379 | 28.0939 | 6.0755
2406 | 0.835 | 34.737 | 28.0989 | 5.9524
2407 | 0.21 | 34.7372 | 28.099 | 5.8562
2408 | 0.21 | 34.7367 | 28.0947 | 6.0158
2409 | 0.21 | 34.7376 | 28.0911 | 6.0296
2410 | 0.21 | 34.7406 | 28.0949 | 6.206
2411 | 0.21 | 34.7363 | 28.0894 | 6.0311
2412 | 0.21 | 34.7354 | 28.0907 | 6.0469
2413 | 0.21 | 34.732 | 28.1031 | 6.1071
2414 | 0.21 | 34.7362 | 28.0976 | 5.8553
2415 | 0.21 | 34.7358 | 28.0995 | 5.9395
2416 | 0.21 | 34.7363 | 28.099 | 6.0298
2417 | 0.21 | 34.7368 | 28.0984 | 6.0854
2418 | 0.21 | 34.7364 | 28.0966 | 6.1317
2419 | 0.21 | 34.7467 | 28.0967 | 6.125
2420 | 0.21 | 34.7399 | 28.1023 | 6.1964
2421 | 0.21 | 34.7319 | 28.0993 | 6.2197
2422 | -0.416 | 34.734 | 28.0989 | 6.2718
2423 | 0.21 | 34.7376 | 28.0981 | 6.1732
2424 | 0.21 | 34.7365 | 28.0932 | 6.195
2425 | -0.416 | 34.7359 | 28.0969 | 6.2314
2426 | 0.21 | 34.7389 | 28.095 | 6.2362
2427 | -0.416 | 34.7365 | 28.1012 | 6.2895
2428 | 0.21 | 34.7376 | 28.0969 | 6.2283
2429 | 0.21 | 34.7363 | 28.1025 | 6.3484
2430 | 0.21 | 34.7321 | 28.0994 | 6.3602
2431 | 0.21 | 34.7354 | 28.1012 | 5.6677
2432 | 0.21 | 34.7345 | 28.1025 | 5.6684
2433 | 0.21 | 34.7317 | 28.1012 | 5.7482
2434 | 0.21 | 34.7346 | 28.1025 | 5.7509
2435 | 0.21 | 34.7345 | 28.1012 | 5.7569
2436 | 0.21 | 34.7346 | 28.1012 | 5.7779
2437 | -0.416 | 34.7379 | 28.0969 | 5.8118
2438 | -0.416 | 34.7375 | 28.0988 | 5.8034
2439 | -0.416 | 34.738 | 28.0969 | 5.7685
2440 | -0.416 | 34.7388 | 28.0932 | 5.7441
2441 | -0.416 | 34.736 | 28.092 | 5.6975
2442 | -0.416 | 34.7394 | 28.0939 | 5.8575
2443 | -0.416 | 34.7375 | 28.0939 | 5.8083
2444 | -0.416 | 34.7375 | 28.0939 | 5.7886
2445 | -0.416 | 34.7389 | 28.0945 | 5.7942
2446 | -0.416 | 34.7366 | 28.0939 | 5.8002
2447 | 0.21 | 34.7383 | 28.0926 | 5.6786
2448 | -0.416 | 34.7385 | 28.0914 | 5.8193
2449 | -0.416 | 34.7389 | 28.0908 | 5.7342
2450 | -0.416 | 34.7389 | 28.0908 | 5.7352
2451 | -0.416 | 34.7385 | 28.0927 | 5.7881
2452 | -0.416 | 34.7395 | 28.0927 | 5.6373
2453 | -0.416 | 34.741 | 28.0958 | 5.8629
2454 | -0.416 | 34.741 | 28.0945 | 5.7092
2455 | -0.416 | 34.7405 | 28.0951 | 5.7025
2456 | -0.416 | 34.7387 | 28.0964 | 5.8411
2457 | -0.416 | 34.7401 | 28.0958 | 5.7805
2458 | 0.21 | 34.7376 | 28.0976 | 5.7842
2459 | -0.416 | 34.742 | 28.097 | 5.9752
2460 | 0.21 | 34.741 | 28.0995 | 5.8893
2461 | -0.416 | 34.7416 | 28.0989 | 5.9928
2462 | -0.416 | 34.7412 | 28.1007 | 5.9703
2463 | -0.416 | 34.7408 | 28.1014 | 6.0044
2464 | -0.416 | 34.7403 | 28.1007 | 5.9614
2465 | -0.416 | 34.7413 | 28.102 | 6.0198
2466 | -0.416 | 34.7418 | 28.1014 | 6.0381
2467 | -1.041 | 34.7406 | 28.1032 | 5.9879
2468 | -0.416 | 34.7399 | 28.1014 | 5.9536
2469 | -0.416 | 34.7409 | 28.1014 | 5.9928
2470 | -0.416 | 34.7409 | 28.1026 | 5.9848
2471 | -0.416 | 34.74 | 28.1014 | 5.9239
2472 | -1.041 | 34.7183 | 28.107 | 3.8372
2473 | -1.041 | 34.7412 | 28.1063 | 3.8062
2474 | -0.416 | 34.7326 | 28.1026 | 5.0769
2475 | -0.416 | 34.7386 | 28.102 | 5.3257
2476 | -0.416 | 34.7428 | 28.0989 | 5.4545
2477 | -0.416 | 34.748 | 28.0983 | 5.5936
2478 | -0.416 | 34.7461 | 28.0983 | 5.4359
2479 | -1.041 | 34.7453 | 28.0971 | 3.4203
2480 | -0.416 | 34.7474 | 28.0928 | 4.5525
2481 | -0.416 | 34.7447 | 28.0965 | 4.5624
2482 | -1.041 | 34.7449 | 28.0953 | 4.3399
2483 | -1.041 | 34.7221 | 28.1033 | 3.0867
2484 | -1.041 | 34.717 | 28.1039 | 3.1361
2485 | -1.041 | 34.7179 | 28.1027 | 3.0885
2486 | -1.041 | 34.723 | 28.0971 | 3.1928
2487 | -0.416 | 34.7298 | 28.0965 | 2.9035
2488 | -1.041 | 34.7328 | 28.0978 | 3.0835
2489 | -1.041 | 34.7286 | 28.0959 | 3.14
2490 | -0.416 | 34.7308 | 28.0965 | 2.9443
2491 | -0.416 | 34.7351 | 28.0984 | 3.3852
2492 | -1.041 | 34.7344 | 28.0996 | 2.6373
2493 | -0.416 | 34.7323 | 28.1009 | 3.3697
2494 | -1.041 | 34.7349 | 28.104 | 3.1851
2495 | -1.041 | 34.7364 | 28.107 | 2.715
2496 | -0.416 | 34.7372 | 28.1058 | 3.1376
2497 | -1.041 | 34.7369 | 28.1052 | 3.0658
2498 | -1.041 | 34.7401 | 28.1009 | 3.1002
2499 | -0.416 | 34.7357 | 28.1015 | 3.0017
2500 | -1.667 | 34.738 | 28.1003 | 3.3656
2501 | -2.293 | 34.7367 | 28.0984 | 2.6845
2502 | -2.293 | 1.5658 | 26.9076 | 3.7058
2503 | -2.918 | 3.1849 | 25.8576 | 6.1788
2504 | -2.918 | 1.6936 | 25.6541 | 5.434
2505 | -2.918 | 3.5549 | 25.8749 | 5.1634
2506 | -2.918 | 2.3936 | 25.8761 | 5.2255
2507 | -2.293 | 3.306 | 26.1793 | 5.1835
2508 | -2.918 | 1.1384 | 26.4762 | 5.2083
2509 | -2.293 | 2.3253 | 26.3523 | 5.1991
2510 | -2.918 | 1.4931 | 26.4623 | 5.2343
2511 | -2.293 | 1.4904 | 26.685 | 5.1864
2512 | -2.918 | 1.7947 | 26.9604 | 5.1508
2513 | -2.293 | 1.6553 | 27.0118 | 5.1561
2514 | -2.918 | 1.9457 | 27.0187 | 5.1547
2515 | -2.918 | 1.6 | 27.0143 | 5.1738
2516 | -2.918 | 1.964 | 27.1765 | 5.1349
2517 | -2.293 | 2.0409 | 27.1478 | 5.1606
2518 | -2.918 | 1.6248 | 27.2934 | 5.1589
2519 | -2.918 | 1.5255 | 27.3659 | 5.1364
2520 | -2.293 | 1.7347 | 27.1615 | 5.1716
2521 | -2.918 | 1.5422 | 27.2072 | 5.1741
2522 | -2.918 | 1.0769 | 27.4688 | 5.1654
2523 | -2.918 | 0.9072 | 27.6194 | 5.1709
2524 | -2.918 | 0.8383 | 27.7741 | 5.1459
2525 | -2.918 | 0.8645 | 27.5616 | 5.1745
2526 | -2.293 | 1.0273 | 27.3334 | 5.2148
2527 | -2.293 | 1.1025 | 27.2622 | 5.2296
2528 | -2.293 | 0.7836 | 27.0313 | 5.293
2529 | -2.293 | 1.0328 | 27.2316 | 5.2257
2530 | -2.918 | 1.1055 | 27.3079 | 5.2284
2531 | -2.918 | 0.8466 | 27.1309 | 5.2881
2532 | -2.293 | 0.8353 | 27.0507 | 5.316
2533 | -2.918 | 1.3507 | 27.0683 | 5.2236
2534 | -2.293 | 1.3613 | 26.9855 | 5.2799
2535 | -2.918 | 1.1349 | 27.0351 | 5.5352
2536 | -2.918 | 1.0126 | 27.0639 | 5.6148
2537 | -2.918 | 1.096 | 27.0671 | 5.3549
2538 | -2.918 | 1.0002 | 27.109 | 5.5355
2539 | -2.918 | 0.9965 | 27.1566 | 5.5032
2540 | -2.918 | 0.8475 | 27.1172 | 6.5019
2541 | -2.293 | 1.1329 | 27.2054 | 5.7902
2542 | -2.918 | 0.8513 | 27.2486 | 5.7621
2543 | -2.918 | 0.8077 | 27.3264 | 6.2744
2544 | -2.918 | 0.7224 | 27.4819 | 6.379
2545 | -2.293 | 0.9587 | 27.5081 | 6.3265
2546 | -2.918 | 0.9194 | 27.5703 | 6.2151
2547 | -2.293 | 1.5674 | 27.3722 | 6.3093
2548 | -2.918 | 1.9973 | 27.6176 | 6.2328
2549 | -2.918 | 0.9672 | 25.5641 | 6.6586
2550 | -2.918 | 0.8663 | 25.3231 | 6.6184
2551 | -2.918 | 0.5671 | 25.239 | 6.7531
2552 | -2.918 | 0.5673 | 25.4527 | 6.7101
2553 | -2.293 | 0.4041 | 25.3758 | 6.7836
2554 | -2.918 | 0.3904 | 25.438 | 6.7395
2555 | -2.918 | 0.3827 | 25.2422 | 6.7946
2556 | -2.918 | 0.4767 | 25.2352 | 6.7644
2557 | -2.918 | 0.4644 | 25.3353 | 6.7175
2558 | -2.918 | 0.5828 | 25.4546 | 6.6453
2559 | -2.918 | 0.5551 | 25.6293 | 6.7074
2560 | -2.918 | 0.4571 | 25.7583 | 6.7465
2561 | -2.293 | 0.4728 | 25.9876 | 6.8882
2562 | -2.918 | 0.4334 | 26.2067 | 6.6891
2563 | -2.293 | 0.5615 | 25.4264 | 6.7315
2564 | -2.918 | 0.4311 | 24.4097 | 7.0417
2565 | -2.918 | 0.6359 | 24.2913 | 7.0771
2566 | -2.293 | 0.6087 | 24.0845 | 7.1556
2567 | -2.293 | 0.5951 | 24.17 | 7.9279
2568 | -2.293 | 0.6381 | 24.2274 | 7.3925
2569 | -2.293 | 0.5577 | 24.5753 | 6.9488
2570 | -2.293 | 0.4975 | 24.6427 | 7.0167
2571 | -2.293 | 0.5368 | 24.4825 | 7.0271
2572 | -2.293 | 0.652 | 24.4857 | 7.0045
2573 | -2.293 | 0.5239 | 24.5357 | 7.0634
2574 | -2.293 | 0.6686 | 24.6362 | 6.9799
2575 | -2.293 | 0.5348 | 24.6686 | 6.9739
2576 | -2.293 | 0.4791 | 24.7864 | 7.2425
2577 | -2.918 | 0.5073 | 24.8782 | 7.2117
2578 | -2.918 | 0.7863 | 24.9699 | 6.8825
2579 | -2.293 | 0.6831 | 25.0331 | 6.8697
2580 | -2.293 | 0.6201 | 25.1297 | 6.8916
2581 | -2.293 | 0.4874 | 25.1734 | 6.89
2582 | -2.293 | 0.47 | 25.1651 | 7.3803
2583 | -2.293 | 0.2582 | 25.2204 | 6.9214
2584 | -2.918 | 0.5045 | 25.212 | 6.9039
2585 | -2.293 | 0.4068 | 25.3726 | 6.928
2586 | -2.293 | 0.2956 | 25.3937 | 7.2168
2587 | -2.293 | 0.3686 | 25.2609 | 6.8851
2588 | -2.293 | 0.3841 | 25.3077 | 7.6194
2589 | -2.293 | 0.2537 | 25.3315 | 6.8238
2590 | -2.293 | 0.2631 | 25.4046 | 7.4721
2591 | -2.293 | 0.3603 | 25.4117 | 7.5118
2592 | -2.293 | 0.3638 | 25.293 | 7.864
2593 | -2.293 | 0.3727 | 25.3366 | 7.7105
2594 | -2.293 | 0.4117 | 25.2634 | 7.7884
2595 | -2.293 | 0.3409 | 24.8808 | 7.7959
2596 | -2.293 | 0.3892 | 25.4283 | 7.7969