## Header
* | Sea-Bird | SBE | 19 | Data | File:
* | FileName | = | \pv_298.HEX
* | Software | Version | 4.208
* | Temperature | SN | = | 55
* | Conductivity | SN | = | 55
* | System | UpLoad | Time | = | Sep | 16 | 1996 | 17:22
* | ds
* | SEACAT | PROFILER | V1.9h | SN | 55 | 1996-09-17 | 17:41
* | pressure | sensor | range | = | 3000 | psia
* | clk | = | 32767.766 | iop | = | 102 | vmain | = | 7.6 | vlith | = | 5
* | ncasts | = | 2 | samples | = | 6290 | free | = | 15368 | lwait | = | 1000 | msec
* | sample | rate | = | 1 | scan | every | 10 | seconds
* | real | time | data | transmitted | at | 9600 | baud
* | number | of | words | (SEACON | entry) | = | 6
* | battery | cutoff | = | 5.8 | volts
* | S>
* | dh
* | cast | 0 | 2013-09-12 | 8:24 | samples | 0 | to | 3138 | stop | = | switch | off
* | cast | 1 | 2013-09-17 | 8:24 | samples | 3139 | to | 6289 | stop | = | switch | off
* | S>
# | nquan | = | 5
# | nvalues | = | 6238
# | units | = | metric
# | name | 0 | = | scan: | scan | number
# | name | 1 | = | pr: | pressure | [db]
# | name | 2 | = | sal: | salinity, | PSS-78 | [PSU]
# | name | 3 | = | t090: | temperature, | ITS-90 | [deg | C]
# | name | 4 | = | oxML/L: | oxygen | [ml/l]
# | span | 0 | = | 1, | 6238
# | span | 1 | = | -4.795, | 1322.701
# | span | 2 | = | 0.1021, | 35.7699
# | span | 3 | = | 3.3686, | 32.5071
# | span | 4 | = | -3.68384, | 11.5189
# | interval | = | seconds: | 2
# | start_time | = | Sep | 12 | 100 | 8:24
# | bad_flag | = | -9.99e-29
# | sensor | 0 | = | Frequency | 0 | temperature, | 55
# | sensor | 1 | = | Frequency | 1 | conductivity, | 55, | JAN | 20 | 95, | cpcor | = | -9.57e-08
# | sensor | 2 | = | Extrnl | Volt | 0 | oxygen, | current, | 23164, | 10 | JAN | 95
# | sensor | 3 | = | Extrnl | Volt | 1 | oxygen, | temperature, | 23164, | 10 | JAN | 95
# | sensor | 4 | = | Pressure | Voltage, | 9b385, | 12 | AUG | 92
# | datcnv_date | = | Jan | 25 | 2000 | 10:36:21, | 4.236
# | datcnv_in | = | PV_298.HEX | P5-95.CON
# | datcnv_skipover | = | 0
# | file_type | = | ascii
*END*

## P5-298 CTD
Scan | Pr | Sal | T090 | OxML/L
1 | -2.293 | 0.1177 | 27.1461 | 10.5831
2 | -2.293 | 0.1167 | 27.1572 | 10.5849
3 | -2.293 | 0.1147 | 27.1793 | 7.4173
4 | -2.293 | 0.1135 | 27.1712 | 5.6596
5 | -2.293 | 0.1164 | 27.2106 | 6.6824
6 | -2.918 | 0.1045 | 27.2356 | 6.7711
7 | -2.918 | 0.1021 | 27.2443 | 6.7142
8 | -2.293 | 0.1134 | 27.2237 | 6.6652
9 | -2.293 | 0.111 | 27.223 | 6.6808
10 | -2.293 | 0.1086 | 27.2486 | 6.5921
11 | -2.293 | 0.1081 | 27.1911 | 6.6025
12 | -2.293 | 0.1164 | 27.1799 | 6.5921
13 | -2.293 | 0.1093 | 27.1642 | 6.5631
14 | -2.293 | 0.1082 | 27.1166 | 6.5723
15 | -2.293 | 0.1053 | 27.0778 | 6.5438
16 | -2.918 | 0.1077 | 27.0652 | 6.5446
17 | -2.918 | 0.1137 | 27.0464 | 6.5324
18 | -2.293 | 0.109 | 27.0245 | 6.5621
19 | -2.293 | 0.1031 | 27.0044 | 6.5395
20 | -2.918 | 0.1078 | 26.9793 | 6.5296
21 | -2.918 | 0.1044 | 26.9191 | 6.5375
22 | -2.918 | 0.1102 | 26.9668 | 6.4983
23 | -2.293 | 0.1167 | 27.0245 | 6.4747
24 | -2.293 | 0.1107 | 27.0433 | 6.5379
25 | -2.293 | 0.1167 | 27.0019 | 6.4821
26 | -2.918 | 0.112 | 26.9918 | 6.4864
27 | -2.293 | 0.1042 | 27.0213 | 6.5009
28 | -2.293 | 0.106 | 27.0144 | 6.4656
29 | -2.293 | 0.1036 | 26.9949 | 6.4703
30 | -2.293 | 0.1143 | 27.0438 | 6.4293
31 | -2.293 | 0.1078 | 27.0225 | 6.4914
32 | -2.293 | 0.1144 | 26.9711 | 6.4518
33 | -2.918 | 0.1067 | 26.9127 | 6.4799
34 | -2.918 | 0.115 | 26.9485 | 6.4342
35 | -2.293 | 0.1109 | 26.9397 | 6.467
36 | -2.293 | 0.1108 | 26.9572 | 6.4234
37 | -2.293 | 0.1101 | 27.0212 | 6.4403
38 | -2.918 | 0.113 | 27.0563 | 6.4017
39 | -2.918 | 0.1107 | 27.0525 | 6.4067
40 | -2.918 | 0.1179 | 27.0262 | 6.4175
41 | -2.918 | 0.1245 | 26.9886 | 6.4077
42 | -2.918 | 0.1168 | 26.9578 | 6.4287
43 | -2.293 | 0.1186 | 26.9729 | 6.4061
44 | -2.293 | 0.1161 | 27.0205 | 6.3725
45 | -2.918 | 0.1191 | 27.0111 | 6.3984
46 | -2.293 | 0.8208 | 27.7603 | 6.3784
47 | -1.041 | 2.4001 | 27.7907 | 7.7089
48 | -1.041 | 0.9459 | 27.7894 | 7.4352
49 | -1.041 | 34.3781 | 27.7839 | 6.0502
50 | -1.041 | 2.4516 | 27.7814 | 7.1132
51 | -1.041 | 1.492 | 27.7814 | 7.2236
52 | -1.041 | 34.7078 | 27.782 | 5.9735
53 | -1.041 | 34.4622 | 27.7782 | 6.0556
54 | -1.041 | 34.4513 | 27.7751 | 6.0187
55 | -1.041 | 16.7284 | 27.777 | 6.6529
56 | -1.041 | 34.7209 | 27.777 | 5.9955
57 | -1.041 | 34.5087 | 27.7788 | 5.9784
58 | -1.041 | 2.7093 | 27.7807 | 7.2092
59 | -1.041 | 17.1774 | 27.7782 | 6.5833
60 | -1.041 | 17.8069 | 27.78 | 6.5716
61 | -1.041 | 30.6387 | 27.7788 | 6.0817
62 | -1.041 | 2.0558 | 27.7751 | 7.2088
63 | -1.041 | 1.9065 | 27.7732 | 7.2066
64 | -1.041 | 2.5769 | 27.7763 | 7.1033
65 | -1.041 | 2.0754 | 27.7763 | 7.2085
66 | -1.041 | 2.2589 | 27.775 | 7.1678
67 | -1.041 | 18.2609 | 27.7725 | 6.5709
68 | -1.041 | 17.6993 | 27.7707 | 6.6068
69 | -1.041 | 4.5414 | 27.7738 | 7.0924
70 | -1.041 | 1.86 | 27.7713 | 7.3555
71 | -0.416 | 34.1287 | 27.77 | 6.1352
72 | -1.041 | 19.5447 | 27.7688 | 6.736
73 | -0.416 | 20.3719 | 27.7688 | 6.7222
74 | -0.416 | 16.4663 | 27.77 | 6.9098
75 | -0.416 | 24.2188 | 27.7725 | 6.6551
76 | -0.416 | 21.6519 | 27.7725 | 6.9086
77 | 0.835 | 34.7355 | 27.7743 | 7.0562
78 | 3.338 | 34.7315 | 27.7762 | 8.4492
79 | 5.84 | 34.7303 | 27.7768 | 10.0386
80 | 7.091 | 34.7309 | 27.778 | 8.9411
81 | 10.219 | 34.7291 | 27.7805 | 8.8559
82 | 13.973 | 34.1522 | 27.7824 | 8.9082
83 | 17.727 | 34.6963 | 27.7823 | 8.9096
84 | 22.106 | 34.7717 | 27.7259 | 8.9191
85 | 26.485 | 34.8481 | 27.6121 | 8.9061
86 | 30.239 | 35.0629 | 27.3043 | 9.021
87 | 35.243 | 35.4511 | 26.6985 | 2.8711
88 | 40.248 | 35.1667 | 26.2987 | 3.9074
89 | 44.627 | 35.1556 | 25.8656 | 4.0649
90 | 48.381 | 35.1876 | 25.5885 | 3.766
91 | 52.76 | 35.0737 | 25.2738 | 4.2517
92 | 57.765 | 35.0651 | 24.9939 | 4.8736
93 | 62.77 | 35.0386 | 24.7724 | 5.1374
94 | 67.149 | 35.0509 | 24.5547 | 4.5848
95 | 72.154 | 35.1537 | 24.0122 | 4.79
96 | 77.158 | 35.1901 | 23.6149 | 4.7348
97 | 82.163 | 35.1381 | 23.3824 | 5.9522
98 | 86.542 | 35.1655 | 23.171 | 4.0493
99 | 90.921 | 35.1848 | 22.9981 | 4.5682
100 | 95.926 | 35.387 | 22.7383 | 4.1971
101 | 100.305 | 35.1803 | 22.6051 | 4.4212
102 | 105.31 | 35.1069 | 22.4963 | 4.2301
103 | 108.438 | 35.1944 | 22.2313 | 4.4571
104 | 115.945 | 35.1804 | 21.9747 | 4.4069
105 | 121.576 | 35.158 | 21.8339 | 4.4685
106 | 124.704 | 35.1433 | 21.7104 | 4.5363
107 | 128.457 | 35.1313 | 21.5467 | 4.6146
108 | 133.462 | 35.1269 | 21.3678 | 4.5292
109 | 138.467 | 35.1491 | 21.2604 | 4.4432
110 | 142.846 | 35.1631 | 21.0957 | 4.4666
111 | 147.225 | 35.1655 | 20.9019 | 4.4454
112 | 151.604 | 35.2097 | 20.6678 | 4.4602
113 | 156.609 | 35.2324 | 20.4556 | 4.5509
114 | 160.988 | 35.1709 | 20.2793 | 4.4572
115 | 165.367 | 35.1843 | 19.9393 | 4.5016
116 | 169.747 | 35.2024 | 19.761 | 4.5645
117 | 174.751 | 35.3475 | 19.4595 | 4.5237
118 | 178.505 | 35.3074 | 19.2352 | 4.9279
119 | 183.51 | 35.4102 | 18.7737 | 4.665
120 | 187.263 | 35.4714 | 18.5486 | 4.4798
121 | 191.642 | 35.1102 | 18.3957 | 4.7053
122 | 196.647 | 35.1305 | 18.2942 | 4.5454
123 | 197.273 | 35.1192 | 18.255 | 4.6373
124 | 201.652 | 35.0955 | 18.1763 | 4.7144
125 | 205.405 | 35.0664 | 17.9241 | 4.4621
126 | 209.159 | 34.9928 | 17.6373 | 4.391
127 | 214.164 | 35.0354 | 17.2809 | 4.3097
128 | 218.543 | 35.0764 | 16.9842 | 4.4144
129 | 223.548 | 35.1793 | 16.3729 | 4.4721
130 | 227.301 | 35.0663 | 16.0223 | 4.4341
131 | 231.055 | 34.937 | 15.7781 | 4.4789
132 | 236.06 | 34.9072 | 15.4909 | 4.451
133 | 240.439 | 34.9529 | 15.2582 | 4.4741
134 | 244.192 | 34.8432 | 14.9196 | 4.5394
135 | 248.571 | 34.905 | 14.7365 | 4.4984
136 | 252.951 | 34.6818 | 14.6091 | 4.5979
137 | 257.33 | 34.7622 | 14.362 | 4.4892
138 | 261.709 | 34.6407 | 14.0702 | 4.4658
139 | 266.088 | 34.9044 | 13.6745 | 4.6055
140 | 269.842 | 34.6606 | 13.5497 | 4.6223
141 | 276.098 | 34.6806 | 13.3834 | 4.7999
142 | 281.102 | 34.6417 | 13.2756 | 4.9609
143 | 284.23 | 34.618 | 13.1515 | 5.2074
144 | 287.984 | 34.7008 | 12.9243 | 5.0964
145 | 292.363 | 34.6005 | 12.5456 | 5.1961
146 | 296.742 | 34.5063 | 12.4814 | 5.0134
147 | 301.121 | 34.4561 | 12.4387 | 4.7205
148 | 305.5 | 34.4397 | 12.23 | 4.6349
149 | 309.254 | 34.5159 | 12.0174 | 4.6908
150 | 314.259 | 34.6456 | 11.7432 | 4.8025
151 | 318.638 | 34.5509 | 11.3222 | 5.0489
152 | 323.017 | 34.8976 | 10.9278 | 5.0639
153 | 327.396 | 34.667 | 10.6465 | 4.9682
154 | 331.15 | 34.6513 | 10.4814 | 5.2284
155 | 336.154 | 34.504 | 10.2879 | 5.191
156 | 340.534 | 34.3968 | 10.0978 | 5.0267
157 | 344.913 | 34.293 | 9.9877 | 4.8341
158 | 348.666 | 34.4298 | 9.6869 | 4.8427
159 | 353.671 | 34.4601 | 9.551 | 4.9739
160 | 358.05 | 34.4151 | 9.5112 | 5.0907
161 | 363.055 | 34.4037 | 9.4747 | 5.2041
162 | 366.808 | 34.2966 | 9.3675 | 5.4612
163 | 370.562 | 34.1859 | 9.3431 | 5.2546
164 | 375.567 | 34.2456 | 9.2593 | 4.9074
165 | 379.32 | 34.3325 | 9.155 | 4.8328
166 | 384.325 | 34.2298 | 9.1297 | 4.9944
167 | 388.079 | 34.1974 | 9.0994 | 5.0512
168 | 391.832 | 34.1915 | 9.0602 | 5.2532
169 | 397.462 | 34.2089 | 8.9712 | 5.4214
170 | 401.216 | 34.2126 | 8.9016 | 5.331
171 | 405.595 | 34.1875 | 8.8893 | 5.2657
172 | 409.974 | 34.3438 | 8.7262 | 5.4524
173 | 414.979 | 34.3934 | 8.5725 | 5.28
174 | 418.733 | 34.4344 | 8.4053 | 5.1636
175 | 423.112 | 34.5065 | 8.2931 | 5.2645
176 | 426.865 | 34.3201 | 8.2153 | 5.222
177 | 431.244 | 34.2561 | 8.1334 | 5.1617
178 | 440.003 | 34.2336 | 8.0836 | 4.9967
179 | 442.505 | 34.2132 | 8.0595 | 4.9096
180 | 445.633 | 34.1964 | 8.0196 | 4.9225
181 | 448.761 | 34.3048 | 7.8601 | 4.9789
182 | 453.766 | 34.3125 | 7.7286 | 4.8215
183 | 458.145 | 34.2891 | 7.6259 | 4.6594
184 | 462.524 | 34.3646 | 7.4679 | 4.6609
185 | 466.277 | 34.3236 | 7.3481 | 4.6597
186 | 470.657 | 34.3019 | 7.2784 | 4.6838
187 | 475.036 | 34.386 | 7.1751 | 4.4999
188 | 478.789 | 34.3256 | 7.1212 | 4.4647
189 | 483.794 | 34.2879 | 7.0774 | 4.5853
190 | 487.548 | 34.2984 | 7.0369 | 4.4559
191 | 491.927 | 34.2429 | 7.0099 | 4.3
192 | 496.306 | 34.2362 | 6.9879 | 4.2456
193 | 500.059 | 34.2584 | 6.9237 | 4.0923
194 | 504.438 | 34.3199 | 6.8713 | 3.9688
195 | 508.818 | 34.3245 | 6.7791 | 3.8656
196 | 512.571 | 34.314 | 6.7097 | 3.818
197 | 516.95 | 34.3753 | 6.6223 | 3.8519
198 | 521.955 | 34.3275 | 6.5866 | 3.7988
199 | 525.709 | 34.2944 | 6.5603 | 3.7597
200 | 528.836 | 34.3406 | 6.533 | 3.7805
201 | 533.216 | 34.3251 | 6.4829 | 3.6255
202 | 537.595 | 34.3711 | 6.4258 | 3.5817
203 | 541.974 | 34.4409 | 6.3687 | 3.5309
204 | 545.727 | 34.4639 | 6.3116 | 3.5153
205 | 549.481 | 34.3989 | 6.2843 | 3.5039
206 | 553.86 | 34.3765 | 6.2689 | 3.4422
207 | 558.239 | 34.3726 | 6.2321 | 3.4915
208 | 562.618 | 34.3522 | 6.1851 | 3.4919
209 | 566.372 | 34.3314 | 6.1654 | 3.4928
210 | 570.125 | 34.3278 | 6.1449 | 3.4728
211 | 574.504 | 34.3362 | 6.1269 | 3.4191
212 | 578.884 | 34.3305 | 6.12 | 3.4014
213 | 583.263 | 34.3584 | 6.084 | 3.38
214 | 587.016 | 34.4165 | 6.0112 | 3.3767
215 | 590.77 | 34.3907 | 5.9726 | 3.3885
216 | 596.4 | 34.4162 | 5.952 | 3.4395
217 | 601.405 | 34.3901 | 5.9056 | 3.4277
218 | 603.907 | 34.3479 | 5.8764 | 3.4319
219 | 607.035 | 34.4136 | 5.8231 | 3.3942
220 | 610.789 | 34.3583 | 5.7973 | 3.4506
221 | 615.168 | 34.405 | 5.7637 | 3.3829
222 | 618.921 | 34.4336 | 5.7499 | 3.1929
223 | 622.675 | 34.4555 | 5.7352 | 3.2314
224 | 626.428 | 34.4558 | 5.73 | 3.209
225 | 629.556 | 34.4522 | 5.7127 | 2.9468
226 | 633.935 | 34.4684 | 5.6886 | 2.8737
227 | 638.314 | 34.4758 | 5.6687 | 2.8822
228 | 642.694 | 34.4715 | 5.6514 | 2.9497
229 | 646.447 | 34.4819 | 5.6229 | 2.9747
230 | 649.575 | 34.4992 | 5.591 | 2.9766
231 | 653.329 | 34.4855 | 5.5832 | 2.9707
232 | 657.708 | 34.3957 | 5.5788 | 3.1195
233 | 662.087 | 34.4321 | 5.5718 | 3.2455
234 | 665.84 | 34.4449 | 5.5588 | 3.2614
235 | 668.968 | 34.4434 | 5.5527 | 3.3015
236 | 672.722 | 34.4437 | 5.5475 | 3.2207
237 | 677.101 | 34.4303 | 5.5466 | 3.16
238 | 681.48 | 34.4211 | 5.537 | 3.0625
239 | 685.233 | 34.4157 | 5.5301 | 3.068
240 | 688.987 | 34.415 | 5.5214 | 2.9426
241 | 692.115 | 34.4031 | 5.5196 | 2.8962
242 | 696.494 | 34.4105 | 5.4997 | 2.8957
243 | 700.248 | 34.4172 | 5.4867 | 2.8985
244 | 700.873 | 34.4214 | 5.4812 | 2.9097
245 | 704.001 | 34.4289 | 5.4702 | 2.9494
246 | 707.755 | 34.4362 | 5.4538 | 2.9688
247 | 711.508 | 34.4365 | 5.4442 | 3.0076
248 | 715.887 | 34.4446 | 5.4252 | 3.1311
249 | 719.641 | 34.4379 | 5.4166 | 3.0155
250 | 723.394 | 34.4289 | 5.4131 | 3.0302
251 | 727.148 | 34.4253 | 5.4044 | 3.0548
252 | 730.901 | 34.4121 | 5.3992 | 3.1153
253 | 734.655 | 34.4163 | 5.3828 | 3.1217
254 | 738.408 | 34.4236 | 5.3663 | 3.1454
255 | 742.162 | 34.4331 | 5.3507 | 3.2276
256 | 745.915 | 34.4292 | 5.3438 | 3.2168
257 | 749.043 | 34.4241 | 5.3368 | 3.2872
258 | 754.674 | 34.4108 | 5.3308 | 3.5275
259 | 759.678 | 34.4013 | 5.3212 | 3.5778
260 | 762.806 | 34.3874 | 5.3229 | 3.5802
261 | 765.934 | 34.3708 | 5.3272 | 3.8742
262 | 769.062 | 34.3698 | 5.3073 | 4.0364
263 | 772.19 | 34.402 | 5.2622 | 4.1267
264 | 776.569 | 34.4268 | 5.2223 | 4.2738
265 | 779.697 | 34.4137 | 5.2128 | 4.4714
266 | 783.45 | 34.3971 | 5.2093 | 4.7459
267 | 786.578 | 34.3973 | 5.1971 | 4.9755
268 | 790.332 | 34.4176 | 5.1754 | 5.348
269 | 794.711 | 34.4522 | 5.1633 | 5.7928
270 | 799.09 | 34.4536 | 5.1494 | 6.1531
271 | 802.218 | 34.4259 | 5.1406 | 6.4407
272 | 805.971 | 34.3995 | 5.1259 | 6.5885
273 | 809.725 | 34.3832 | 5.1146 | 6.7126
274 | 813.478 | 34.404 | 5.0789 | 6.851
275 | 817.858 | 34.3964 | 5.0693 | 6.7814
276 | 822.237 | 34.3831 | 5.0667 | 6.7756
277 | 825.99 | 34.3952 | 5.0545 | 6.7784
278 | 829.744 | 34.431 | 5.0267 | 6.9595
279 | 833.497 | 34.3979 | 5.0153 | 7.3147
280 | 837.876 | 34.4063 | 4.9901 | 7.7903
281 | 842.255 | 34.417 | 4.9596 | 8.1882
282 | 846.009 | 34.4294 | 4.9352 | 8.3915
283 | 849.137 | 34.4642 | 4.9221 | 8.4945
284 | 852.89 | 34.4852 | 4.9177 | 8.5346
285 | 857.895 | 34.4905 | 4.9116 | 8.3763
286 | 861.023 | 34.4917 | 4.9029 | 8.1185
287 | 865.402 | 34.4948 | 4.8933 | 7.886
288 | 869.155 | 34.5008 | 4.8767 | 7.7093
289 | 873.535 | 34.5306 | 4.847 | 7.3166
290 | 877.914 | 34.5674 | 4.8077 | 6.9611
291 | 881.667 | 34.5572 | 4.7964 | 6.6408
292 | 886.046 | 34.5759 | 4.7701 | 6.4257
293 | 889.174 | 34.5769 | 4.7631 | 6.1928
294 | 892.302 | 34.5572 | 4.7509 | 6.1445
295 | 897.307 | 34.5584 | 4.7264 | 5.9812
296 | 900.435 | 34.5629 | 4.7115 | 5.9559
297 | 904.814 | 34.5508 | 4.7063 | 5.7592
298 | 907.942 | 34.5578 | 4.68 | 5.6705
299 | 911.695 | 34.5531 | 4.6677 | 5.6861
300 | 917.325 | 34.5386 | 4.6537 | 5.3644
301 | 921.704 | 34.5036 | 4.6362 | 5.3665
302 | 924.832 | 34.4709 | 4.6274 | 5.3718
303 | 927.96 | 34.4573 | 4.6151 | 5.2464
304 | 931.714 | 34.4497 | 4.5967 | 5.177
305 | 936.093 | 34.4422 | 4.5809 | 5.068
306 | 939.846 | 34.4447 | 4.5511 | 5.0589
307 | 944.225 | 34.4561 | 4.5274 | 5.0759
308 | 947.979 | 34.4535 | 4.5116 | 5.1347
309 | 951.732 | 34.4362 | 4.5011 | 5.1946
310 | 956.737 | 34.4239 | 4.4897 | 5.3139
311 | 960.491 | 34.4091 | 4.4826 | 5.5087
312 | 964.244 | 34.4658 | 4.4378 | 5.6517
313 | 967.998 | 34.4981 | 4.4167 | 5.9994
314 | 971.751 | 34.5204 | 4.4009 | 6.3343
315 | 976.13 | 34.5459 | 4.3921 | 6.964
316 | 979.884 | 34.5469 | 4.3833 | 7.3812
317 | 983.637 | 34.5627 | 4.3543 | 7.9485
318 | 987.391 | 34.5679 | 4.3384 | 8.2618
319 | 991.144 | 34.5218 | 4.3331 | 8.2676
320 | 995.523 | 34.5165 | 4.3331 | 8.3302
321 | 999.902 | 34.4695 | 4.3313 | 8.5527
322 | 1004.281 | 34.465 | 4.3111 | -0.10713
323 | 1008.035 | 34.4711 | 4.2943 | 0.94726
324 | 1011.788 | 34.4746 | 4.2846 | 1.5257
325 | 1015.542 | 34.4698 | 4.2679 | 1.6354
326 | 1019.921 | 34.4771 | 4.2511 | 1.5568
327 | 1023.674 | 34.4774 | 4.2476 | 1.5234
328 | 1027.428 | 34.48 | 4.2432 | 1.4713
329 | 1031.181 | 34.4789 | 4.2335 | 1.4733
330 | 1036.186 | 34.4741 | 4.2282 | 1.4751
331 | 1039.939 | 34.4751 | 4.2193 | 1.4426
332 | 1043.693 | 34.4752 | 4.2114 | 1.4163
333 | 1047.446 | 34.4662 | 4.1867 | 1.4114
334 | 1051.2 | 34.4822 | 4.1514 | 1.457
335 | 1054.953 | 34.4835 | 4.1408 | 1.3978
336 | 1059.332 | 34.485 | 4.1372 | 1.3905
337 | 1062.46 | 34.485 | 4.1372 | 1.3908
338 | 1066.839 | 34.4874 | 4.1328 | 1.4207
339 | 1070.593 | 34.4844 | 4.1248 | 1.3411
340 | 1076.223 | 34.479 | 4.1107 | 1.3802
341 | 1081.853 | 34.4847 | 4.0709 | 1.4015
342 | 1084.356 | 34.4886 | 4.0523 | 1.3948
343 | 1086.858 | 34.4881 | 4.0426 | 1.3998
344 | 1089.986 | 34.4844 | 4.0161 | 1.371
345 | 1093.739 | 34.4938 | 3.9886 | 1.3832
346 | 1098.744 | 34.4954 | 3.9771 | 1.3851
347 | 1101.872 | 34.4964 | 3.9656 | 1.387
348 | 1106.251 | 34.4978 | 3.9576 | 1.389
349 | 1109.379 | 34.4988 | 3.9461 | 1.3915
350 | 1113.132 | 34.5 | 3.9416 | 1.3912
351 | 1118.137 | 34.498 | 3.9381 | 1.3753
352 | 1121.265 | 34.5 | 3.9301 | 1.3859
353 | 1124.393 | 34.4962 | 3.9292 | 1.4246
354 | 1128.772 | 34.4999 | 3.9221 | 1.3888
355 | 1131.9 | 34.5017 | 3.9203 | 1.3995
356 | 1136.904 | 34.501 | 3.9185 | 1.3635
357 | 1140.658 | 34.5028 | 3.9149 | 1.3475
358 | 1144.411 | 34.5028 | 3.8981 | 1.3301
359 | 1148.165 | 34.5017 | 3.8733 | 1.3713
360 | 1151.918 | 34.4998 | 3.8431 | 1.3832
361 | 1155.672 | 34.5071 | 3.8147 | 1.3763
362 | 1160.051 | 34.5078 | 3.8058 | 1.4131
363 | 1164.43 | 34.5109 | 3.8023 | 1.3978
364 | 1167.558 | 34.5084 | 3.8031 | 1.38
365 | 1168.183 | 34.5085 | 3.8022 | 1.3912
366 | 1171.311 | 34.5077 | 3.8005 | 1.3728
367 | 1175.69 | 34.5099 | 3.7827 | 1.3833
368 | 1177.567 | 34.5053 | 3.7863 | 1.3845
369 | 1179.444 | 34.4888 | 3.7952 | 1.384
370 | 1182.572 | 34.5122 | 3.7819 | 1.3867
371 | 1185.699 | 34.5067 | 3.757 | 1.39
372 | 1186.951 | 34.481 | 3.7615 | 1.3953
373 | 1188.827 | 34.4968 | 3.6851 | 1.3661
374 | 1190.079 | 34.4954 | 3.6949 | 1.4497
375 | 1191.955 | 34.5074 | 3.678 | 1.3588
376 | 1192.581 | 34.485 | 3.6478 | 1.3096
377 | 1192.581 | 34.4978 | 3.6567 | 1.3128
378 | 1193.206 | 34.5124 | 3.7074 | 1.3225
379 | 1193.206 | 34.5298 | 3.6817 | 1.2928
380 | 1192.581 | 34.5225 | 3.6754 | 1.3127
381 | 1192.581 | 34.5259 | 3.6737 | 1.294
382 | 1193.206 | 34.55 | 3.6292 | 1.3246
383 | 1192.581 | 34.5688 | 3.6177 | 1.3169
384 | 1192.581 | 34.5441 | 3.6141 | 1.2775
385 | 1193.206 | 34.5201 | 3.6337 | 1.3192
386 | 1193.206 | 34.5234 | 3.6231 | 1.3279
387 | 1193.206 | 34.518 | 3.6222 | 1.3191
388 | 1192.581 | 34.5199 | 3.6222 | 1.3187
389 | 1192.581 | 34.5206 | 3.6231 | 1.3004
390 | 1192.581 | 34.5236 | 3.6187 | 1.3481
391 | 1193.206 | 34.5286 | 3.6107 | 1.3109
392 | 1193.206 | 34.5263 | 3.6098 | 1.3206
393 | 1193.206 | 34.5257 | 3.6089 | 1.3401
394 | 1193.206 | 34.5189 | 3.617 | 1.35
395 | 1193.206 | 34.5269 | 3.6063 | 1.3522
396 | 1192.581 | 34.539 | 3.5965 | 1.3108
397 | 1193.206 | 34.5393 | 3.593 | 1.3327
398 | 1193.206 | 34.5403 | 3.5965 | 1.3316
399 | 1193.206 | 34.5315 | 3.5975 | 1.3323
400 | 1193.206 | 34.5353 | 3.5984 | 1.41
401 | 1193.206 | 34.5416 | 3.5984 | 1.2941
402 | 1193.206 | 34.5391 | 3.5993 | 1.3337
403 | 1193.206 | 34.5472 | 3.5931 | 1.3339
404 | 1193.206 | 34.5403 | 3.5966 | 1.3082
405 | 1193.206 | 34.5358 | 3.5904 | 1.3348
406 | 1193.206 | 34.5367 | 3.5895 | 1.3252
407 | 1193.206 | 34.5316 | 3.5869 | 1.5325
408 | 1193.206 | 34.5267 | 3.5931 | 1.3719
409 | 1193.206 | 34.5307 | 3.5878 | 1.3449
410 | 1193.832 | 34.5306 | 3.5967 | 1.3136
411 | 1193.206 | 34.5295 | 3.5905 | 1.3259
412 | 1193.206 | 34.5317 | 3.5914 | 1.3364
413 | 1193.206 | 34.5319 | 3.5852 | 1.3533
414 | 1193.206 | 34.5357 | 3.5861 | 1.3273
415 | 1193.206 | 34.5264 | 3.595 | 1.3369
416 | 1193.832 | 34.5341 | 3.5844 | 1.3176
417 | 1193.832 | 34.5326 | 3.5844 | 1.3291
418 | 1193.206 | 34.5319 | 3.5853 | 1.3271
419 | 1193.206 | 34.5264 | 3.5906 | 1.33
420 | 1193.832 | 34.5344 | 3.5826 | 1.3668
421 | 1193.206 | 34.5376 | 3.58 | 1.3096
422 | 1193.206 | 34.5313 | 3.5845 | 1.3839
423 | 1193.206 | 34.5394 | 3.5782 | 1.3398
424 | 1193.206 | 34.5385 | 3.5791 | 1.3102
425 | 1193.206 | 34.5344 | 3.5801 | 1.3267
426 | 1193.206 | 34.5407 | 3.5801 | 1.3102
427 | 1193.832 | 34.5325 | 3.5801 | 1.3188
428 | 1193.206 | 34.5206 | 3.5872 | 1.2976
429 | 1193.206 | 34.5192 | 3.5766 | 1.3308
430 | 1193.206 | 34.5223 | 3.5721 | 1.3222
431 | 1193.206 | 34.5195 | 3.5748 | 1.3399
432 | 1193.206 | 34.5185 | 3.5757 | 1.3131
433 | 1193.206 | 34.5236 | 3.5739 | 1.2863
434 | 1193.206 | 34.5204 | 3.574 | 1.3154
435 | 1193.832 | 34.5226 | 3.5731 | 1.3417
436 | 1193.206 | 34.5248 | 3.5713 | 1.2486
437 | 1193.206 | 34.5236 | 3.574 | 1.3063
438 | 1193.832 | 34.5251 | 3.5722 | 1.3155
439 | 1193.832 | 34.5214 | 3.5758 | 1.3051
440 | 1193.832 | 34.5233 | 3.5741 | 1.3245
441 | 1193.206 | 34.5162 | 3.5856 | 1.3111
442 | 1193.832 | 34.515 | 3.591 | 1.3915
443 | 1193.206 | 34.5128 | 3.5919 | 1.2768
444 | 1193.832 | 34.517 | 3.5937 | 1.3523
445 | 1193.832 | 34.5233 | 3.5937 | 1.3703
446 | 1193.206 | 34.5074 | 3.6017 | 1.3129
447 | 1193.206 | 34.5185 | 3.5911 | 1.3697
448 | 1193.206 | 34.5157 | 3.5893 | 1.4074
449 | 1193.206 | 34.5083 | 3.5858 | 1.3239
450 | 1193.206 | 34.5063 | 3.5787 | 1.352
451 | 1193.206 | 34.5141 | 3.5742 | 1.3512
452 | 1193.206 | 34.5176 | 3.5725 | 1.3342
453 | 1193.832 | 34.5192 | 3.5751 | 1.3625
454 | 1193.206 | 34.5202 | 3.576 | 1.3733
455 | 1193.206 | 34.5189 | 3.5743 | 1.2476
456 | 1193.206 | 34.5195 | 3.5752 | 1.305
457 | 1193.206 | 34.5195 | 3.5752 | 1.3676
458 | 1193.832 | 34.5186 | 3.5743 | 1.3529
459 | 1193.206 | 34.5164 | 3.5752 | 1.2912
460 | 1193.832 | 34.5202 | 3.5744 | 1.3174
461 | 1193.832 | 34.5176 | 3.5753 | 1.3386
462 | 1193.206 | 34.5177 | 3.5771 | 1.3427
463 | 1193.832 | 34.5093 | 3.5878 | 1.333
464 | 1193.832 | 34.5103 | 3.5869 | 1.354
465 | 1193.206 | 34.5109 | 3.5851 | 1.3817
466 | 1193.206 | 34.5112 | 3.5878 | 1.4009
467 | 1193.206 | 34.5112 | 3.5878 | 1.2462
468 | 1193.206 | 34.5153 | 3.5825 | 1.3524
469 | 1193.206 | 34.519 | 3.579 | 1.3345
470 | 1193.206 | 34.5183 | 3.5781 | 1.3336
471 | 1193.206 | 34.5177 | 3.5772 | 1.3136
472 | 1193.206 | 34.5152 | 3.5781 | 1.3826
473 | 1193.832 | 34.5183 | 3.5763 | 1.3341
474 | 1193.832 | 34.5136 | 3.5764 | 1.3245
475 | 1193.832 | 34.5111 | 3.5773 | 1.3348
476 | 1193.206 | 34.5143 | 3.5791 | 1.3539
477 | 1193.206 | 34.5095 | 3.5791 | 1.4217
478 | 1193.206 | 34.5111 | 3.5791 | 1.209
479 | 1193.206 | 34.5105 | 3.5782 | 1.2974
480 | 1193.206 | 34.5101 | 3.5756 | 1.3547
481 | 1193.206 | 34.5095 | 3.5791 | 1.3077
482 | 1193.206 | 34.5102 | 3.58 | 1.2598
483 | 1192.581 | 34.5225 | 3.5792 | 1.3081
484 | 1193.206 | 34.5136 | 3.5783 | 1.3149
485 | 1193.206 | 34.5115 | 3.5819 | 1.346
486 | 1193.206 | 34.5115 | 3.5819 | 1.2095
487 | 1193.206 | 34.5115 | 3.5819 | 1.3467
488 | 1193.206 | 34.5065 | 3.5881 | 1.2855
489 | 1193.206 | 34.5135 | 3.589 | 1.2579
490 | 1193.206 | 34.5103 | 3.589 | 1.2988
491 | 1193.206 | 34.5182 | 3.5846 | 1.2895
492 | 1193.206 | 34.5106 | 3.5873 | 1.3238
493 | 1193.206 | 34.5061 | 3.5855 | 1.269
494 | 1193.206 | 34.5071 | 3.5846 | 1.2853
495 | 1193.206 | 34.5083 | 3.5819 | 1.2694
496 | 1193.206 | 34.5079 | 3.5793 | 1.2983
497 | 1193.206 | 34.5053 | 3.5757 | 1.3085
498 | 1193.206 | 34.512 | 3.5784 | 1.2937
499 | 1193.206 | 34.5122 | 3.5766 | 1.2405
500 | 1192.581 | 34.5085 | 3.5775 | 1.2695
501 | 1193.206 | 34.51 | 3.5757 | 1.3273
502 | 1193.206 | 34.5104 | 3.5784 | 1.6261
503 | 1193.206 | 34.5129 | 3.5775 | 1.0365
504 | 1192.581 | 34.5063 | 3.5811 | 1.2694
505 | 1193.206 | 34.511 | 3.5793 | 1.3956
506 | 1193.206 | 34.5104 | 3.5829 | 1.208
507 | 1193.206 | 34.5045 | 3.59 | 1.5566
508 | 1193.206 | 34.5052 | 3.5909 | 1.2346
509 | 1193.206 | 34.5073 | 3.5874 | 1.2855
510 | 1193.206 | 34.5072 | 3.5829 | 1.3821
511 | 1193.206 | 34.5038 | 3.5847 | 1.3075
512 | 1193.206 | 34.505 | 3.582 | 1.2855
513 | 1193.206 | 34.51 | 3.5803 | 1.3812
514 | 1193.206 | 34.5091 | 3.5856 | 1.3049
515 | 1193.206 | 34.5122 | 3.5812 | 1.3435
516 | 1193.206 | 34.5097 | 3.5821 | 1.3085
517 | 1193.206 | 34.5102 | 3.5785 | 1.3246
518 | 1193.206 | 34.5089 | 3.5767 | 1.3269
519 | 1193.206 | 34.5109 | 3.5794 | 1.2686
520 | 1193.206 | 34.5077 | 3.5794 | 1.2629
521 | 1193.206 | 34.514 | 3.5794 | 1.3798
522 | 1193.206 | 34.5115 | 3.5803 | 1.2886
523 | 1193.206 | 34.5112 | 3.5821 | 1.3486
524 | 1193.206 | 34.51 | 3.5848 | 1.3656
525 | 1193.206 | 34.5162 | 3.5803 | 1.2888
526 | 1193.206 | 34.5067 | 3.5803 | 1.2628
527 | 1193.206 | 34.5109 | 3.5839 | 1.3065
528 | 1193.206 | 34.51 | 3.5848 | 1.3149
529 | 1193.206 | 34.5061 | 3.5839 | 1.3069
530 | 1193.206 | 34.5108 | 3.5795 | 1.3478
531 | 1193.206 | 34.511 | 3.5928 | 1.4604
532 | 1192.581 | 34.5101 | 3.5955 | 1.2396
533 | 1193.206 | 34.4949 | 3.5946 | 1.2968
534 | 1193.206 | 34.5126 | 3.5928 | 1.2861
535 | 1193.206 | 34.5087 | 3.5875 | 1.3173
536 | 1193.206 | 34.5055 | 3.5875 | 1.3846
537 | 1193.206 | 34.5054 | 3.5831 | 1.2703
538 | 1193.206 | 34.509 | 3.5857 | 1.3478
539 | 1193.206 | 34.5093 | 3.5884 | 1.2697
540 | 1193.206 | 34.5058 | 3.5858 | 1.299
541 | 1193.206 | 34.5035 | 3.5849 | 1.4009
542 | 1193.206 | 34.5051 | 3.5849 | 1.3237
543 | 1193.206 | 34.5051 | 3.5849 | 1.3037
544 | 1193.206 | 34.5051 | 3.5849 | 1.2859
545 | 1193.206 | 34.506 | 3.584 | 1.3075
546 | 1193.206 | 34.5051 | 3.5849 | 1.3424
547 | 1193.206 | 34.506 | 3.584 | 1.3466
548 | 1193.206 | 34.5026 | 3.5858 | 1.2775
549 | 1193.206 | 34.5038 | 3.5876 | 1.3436
550 | 1193.206 | 34.5023 | 3.5876 | 1.3227
551 | 1193.206 | 34.5048 | 3.5867 | 1.2498
552 | 1193.206 | 34.5041 | 3.5858 | 1.2871
553 | 1193.206 | 34.5022 | 3.5876 | 1.3461
554 | 1193.206 | 34.5063 | 3.5867 | 1.2912
555 | 1193.206 | 34.5059 | 3.5841 | 1.3272
556 | 1193.206 | 34.5082 | 3.5849 | 1.2011
557 | 1193.206 | 34.5027 | 3.5796 | 1.3006
558 | 1193.206 | 34.5055 | 3.5769 | 1.2991
559 | 1193.206 | 34.5045 | 3.5778 | 1.3644
560 | 1193.206 | 34.5036 | 3.5787 | 1.3269
561 | 1193.206 | 34.5014 | 3.5779 | 1.3035
562 | 1193.206 | 34.5036 | 3.5787 | 1.3362
563 | 1193.206 | 34.5049 | 3.5805 | 1.7503
564 | 1193.206 | 34.4997 | 3.5779 | 1.1094
565 | 1193.206 | 34.5023 | 3.577 | 1.2697
566 | 1193.206 | 34.5026 | 3.5797 | 1.2993
567 | 1193.206 | 34.5042 | 3.5797 | 1.2747
568 | 1192.581 | 34.5061 | 3.5797 | 1.3126
569 | 1193.206 | 34.5051 | 3.5788 | 1.2981
570 | 1193.206 | 34.5042 | 3.5797 | 1.3947
571 | 1193.206 | 34.5042 | 3.5797 | 1.3214
572 | 1193.206 | 34.5023 | 3.5815 | 1.2667
573 | 1193.206 | 34.5039 | 3.5815 | 1.4427
574 | 1193.206 | 34.5032 | 3.5806 | 1.219
575 | 1193.206 | 34.5041 | 3.5797 | 1.2808
576 | 1193.206 | 34.5035 | 3.5788 | 1.385
577 | 1193.206 | 34.5044 | 3.5779 | 1.3153
578 | 1193.206 | 34.5028 | 3.5779 | 1.2684
579 | 1193.206 | 34.5028 | 3.578 | 1.4508
580 | 1193.206 | 34.5028 | 3.578 | 1.1643
581 | 1193.206 | 34.5034 | 3.5789 | 1.3269
582 | 1193.206 | 34.5025 | 3.5798 | 1.4355
583 | 1193.206 | 34.5047 | 3.5806 | 1.1526
584 | 1193.206 | 34.5063 | 3.5807 | 1.4323
585 | 1193.206 | 34.5092 | 3.5824 | 1.2725
586 | 1193.206 | 34.5155 | 3.5824 | 1.3941
587 | 1193.206 | 34.5085 | 3.5816 | 1.2594
588 | 1193.206 | 34.5088 | 3.5798 | 1.3659
589 | 1193.206 | 34.5106 | 3.578 | 1.3178
590 | 1193.206 | 34.508 | 3.5745 | 1.2889
591 | 1193.206 | 34.5052 | 3.5771 | 1.2881
592 | 1193.206 | 34.5059 | 3.578 | 1.375
593 | 1193.206 | 34.504 | 3.5798 | 1.3536
594 | 1193.832 | 34.5027 | 3.5807 | 2.9089
595 | 1193.206 | 34.5052 | 3.5772 | 0.42644
596 | 1193.206 | 34.502 | 3.5772 | 1.5316
597 | 1193.206 | 34.5042 | 3.5781 | 1.2111
598 | 1193.206 | 34.5042 | 3.5781 | 1.1918
599 | 1193.206 | 34.5029 | 3.5763 | 1.3273
600 | 1193.206 | 34.5033 | 3.579 | 1.2875
601 | 1192.581 | 34.5036 | 3.579 | 1.2719
602 | 1193.206 | 34.5039 | 3.5799 | 1.259
603 | 1193.206 | 34.5026 | 3.5781 | 1.364
604 | 1193.206 | 34.506 | 3.5763 | 1.2785
605 | 1192.581 | 34.5029 | 3.5781 | 1.1996
606 | 1193.206 | 34.5042 | 3.5781 | 1.4404
607 | 1192.581 | 34.5046 | 3.579 | 1.3825
608 | 1192.581 | 34.5048 | 3.5808 | 1.3016
609 | 1192.581 | 34.5026 | 3.5799 | 1.2582
610 | 1192.581 | 34.5018 | 3.5852 | 1.793
611 | 1192.581 | 34.4986 | 3.5808 | 1.6124
612 | 1193.206 | 34.4989 | 3.5817 | 1.0264
613 | 1192.581 | 34.5024 | 3.5817 | 1.5797
614 | 1193.206 | 34.5068 | 3.5817 | 1.5169
615 | 1192.581 | 34.5056 | 3.5861 | 1.4592
616 | 1193.206 | 34.499 | 3.5861 | 1.4044
617 | 1192.581 | 34.5044 | 3.5843 | 1.4693
618 | 1192.581 | 34.505 | 3.5852 | 1.2583
619 | 1193.206 | 34.5017 | 3.5897 | 1.124
620 | 1193.206 | 34.5092 | 3.587 | 1.2407
621 | 1192.581 | 34.5073 | 3.5861 | 1.24
622 | 1192.581 | 34.5098 | 3.5852 | 1.2591
623 | 1193.206 | 34.5004 | 3.5879 | 1.7903
624 | 1192.581 | 34.5007 | 3.5879 | 1.3457
625 | 1192.581 | 34.5083 | 3.5852 | 1.183
626 | 1193.206 | 34.5095 | 3.5852 | 1.2305
627 | 1192.581 | 34.5007 | 3.5879 | 1.3241
628 | 1193.206 | 34.5036 | 3.5879 | 1.9327
629 | 1193.206 | 34.5039 | 3.5861 | 1.4959
630 | 1192.581 | 34.5004 | 3.5852 | 1.3242
631 | 1192.581 | 34.5011 | 3.5861 | 1.1326
632 | 1193.206 | 34.5011 | 3.5843 | 1.3203
633 | 1193.206 | 34.5036 | 3.5834 | 1.3467
634 | 1192.581 | 34.5014 | 3.5843 | 1.2868
635 | 1192.581 | 34.5027 | 3.5861 | 1.3289
636 | 1193.206 | 34.5066 | 3.5897 | 1.7787
637 | 1193.206 | 34.5082 | 3.5897 | 1.2026
638 | 1192.581 | 34.5124 | 3.595 | 1.0661
639 | 1192.581 | 34.4999 | 3.5843 | 1.2987
640 | 1193.206 | 34.5052 | 3.5834 | 1.28
641 | 1192.581 | 34.5109 | 3.5843 | 1.2107
642 | 1193.206 | 34.5035 | 3.5897 | 1.2606
643 | 1192.581 | 34.5005 | 3.5852 | 1.2692
644 | 1192.581 | 34.504 | 3.5834 | 1.3569
645 | 1192.581 | 34.506 | 3.5861 | 1.2307
646 | 1192.581 | 34.5089 | 3.5923 | 1.327
647 | 1192.581 | 34.505 | 3.587 | 1.2788
648 | 1193.206 | 34.5022 | 3.5879 | 1.8686
649 | 1192.581 | 34.501 | 3.5879 | 1.2688
650 | 1192.581 | 34.4978 | 3.5879 | 1.2107
651 | 1193.206 | 34.5051 | 3.5852 | 1.3391
652 | 1193.206 | 34.5022 | 3.5834 | 1.3661
653 | 1192.581 | 34.5085 | 3.5807 | 1.2303
654 | 1193.206 | 34.506 | 3.5843 | 1.3078
655 | 1192.581 | 34.5051 | 3.587 | 1.2409
656 | 1192.581 | 34.507 | 3.5852 | 1.2107
657 | 1192.581 | 34.5045 | 3.5861 | 1.2792
658 | 1193.206 | 34.5023 | 3.5879 | 1.3174
659 | 1193.206 | 34.5033 | 3.587 | 1.3265
660 | 1193.206 | 34.4998 | 3.5888 | 1.2304
661 | 1192.581 | 34.5032 | 3.5843 | 1.3077
662 | 1193.206 | 34.5046 | 3.5888 | 1.2873
663 | 1193.206 | 34.5049 | 3.587 | 1.3655
664 | 1193.206 | 34.502 | 3.5852 | 1.3821
665 | 1193.206 | 34.5106 | 3.5861 | 1.2823
666 | 1193.206 | 34.5044 | 3.5905 | 1.3179
667 | 1192.581 | 34.5012 | 3.5923 | 1.3364
668 | 1193.206 | 34.5011 | 3.5861 | 1.1338
669 | 1193.206 | 34.5027 | 3.5861 | 1.2502
670 | 1192.581 | 34.5045 | 3.5816 | 1.4148
671 | 1193.206 | 34.5036 | 3.5807 | 1.521
672 | 1193.206 | 34.5052 | 3.5807 | 1.2301
673 | 1192.581 | 34.503 | 3.5816 | 1.1142
674 | 1193.206 | 34.5005 | 3.5852 | 1.2599
675 | 1193.206 | 34.5056 | 3.5834 | 1.2015
676 | 1193.206 | 34.5044 | 3.5861 | 1.259
677 | 1192.581 | 34.5051 | 3.5887 | 1.6468
678 | 1192.581 | 34.5044 | 3.5879 | 1.0558
679 | 1192.581 | 34.5063 | 3.5861 | 1.8883
680 | 1193.206 | 34.5005 | 3.5807 | 1.162
681 | 1193.206 | 34.5025 | 3.5834 | 1.191
682 | 1193.206 | 34.5003 | 3.5825 | 1.2356
683 | 1192.581 | 34.5019 | 3.5843 | 1.568
684 | 1193.206 | 34.5003 | 3.5825 | 1.1226
685 | 1192.581 | 34.5044 | 3.5834 | 1.3291
686 | 1193.206 | 34.5032 | 3.5843 | 1.5297
687 | 1193.206 | 34.5029 | 3.5861 | 1.4117
688 | 1192.581 | 34.5039 | 3.587 | 1.2004
689 | 1193.206 | 34.5026 | 3.5834 | 1.3671
690 | 1192.581 | 34.5067 | 3.5843 | 1.282
691 | 1193.206 | 34.5055 | 3.5852 | 1.3466
692 | 1192.581 | 34.5058 | 3.5852 | 1.4822
693 | 1193.206 | 34.5051 | 3.5825 | 1.4949
694 | 1193.206 | 34.5026 | 3.5834 | 1.1541
695 | 1193.206 | 34.5055 | 3.5852 | 1.3172
696 | 1193.206 | 34.503 | 3.5861 | 1.2687
697 | 1192.581 | 34.5049 | 3.5861 | 1.2882
698 | 1193.206 | 34.5037 | 3.587 | 1.2877
699 | 1193.206 | 34.5043 | 3.5878 | 1.5012
700 | 1192.581 | 34.5062 | 3.5878 | 1.143
701 | 1192.581 | 34.5078 | 3.5878 | 1.5164
702 | 1192.581 | 34.5035 | 3.595 | 1.0299
703 | 1193.206 | 34.5026 | 3.5941 | 1.3242
704 | 1193.206 | 34.4985 | 3.595 | 1.1911
705 | 1192.581 | 34.5044 | 3.5896 | 1.2299
706 | 1192.581 | 34.5035 | 3.5905 | 1.308
707 | 1192.581 | 34.5051 | 3.5905 | 1.2883
708 | 1192.581 | 34.5004 | 3.5905 | 1.2205
709 | 1192.581 | 34.5051 | 3.5905 | 1.9439
710 | 1192.581 | 34.5061 | 3.5896 | 1.0746
711 | 1193.206 | 34.5058 | 3.5896 | 1.4526
712 | 1193.206 | 34.5042 | 3.5896 | 1.277
713 | 1192.581 | 34.5045 | 3.5896 | 1.1623
714 | 1193.206 | 34.5061 | 3.5923 | 1.3262
715 | 1193.206 | 34.5055 | 3.5914 | 1.2887
716 | 1193.206 | 34.5052 | 3.5932 | 1.2487
717 | 1192.581 | 34.502 | 3.5905 | 1.2681
718 | 1193.206 | 34.5045 | 3.5878 | 1.4039
719 | 1193.206 | 34.5036 | 3.5887 | 1.2392
720 | 1193.206 | 34.5015 | 3.5923 | 1.4834
721 | 1193.206 | 34.5031 | 3.5923 | 1.0751
722 | 1193.206 | 34.5034 | 3.5949 | 1.2692
723 | 1193.206 | 34.4988 | 3.5994 | 1.3072
724 | 1193.206 | 34.5055 | 3.5869 | 1.3946
725 | 1192.581 | 34.505 | 3.5923 | 1.2589
726 | 1192.581 | 34.5045 | 3.6003 | 1.2206
727 | 1193.206 | 34.5026 | 3.6003 | 1.2971
728 | 1193.206 | 34.5039 | 3.5991 | 1.2962
729 | 1193.206 | 34.5064 | 3.5967 | 1.5782
730 | 1193.206 | 34.5042 | 3.6003 | 1.0653
731 | 1193.206 | 34.5067 | 3.5994 | 1.304
732 | 1192.581 | 34.5089 | 3.5976 | 1.2395
733 | 1192.581 | 34.5065 | 3.603 | 1.2396
734 | 1193.206 | 34.503 | 3.603 | 1.7433
735 | 1192.581 | 34.5011 | 3.6021 | 1.1602
736 | 1193.206 | 34.5005 | 3.6039 | 1.0938
737 | 1192.581 | 34.5026 | 3.6021 | 1.2872
738 | 1192.581 | 34.5019 | 3.5968 | 1.249
739 | 1192.581 | 34.5035 | 3.5968 | 1.3068
740 | 1192.581 | 34.5056 | 3.5932 | 1.2588
741 | 1192.581 | 34.506 | 3.5959 | 1.2684
742 | 1192.581 | 34.5015 | 3.5941 | 1.2685
743 | 1193.206 | 34.5041 | 3.5959 | 1.2876
744 | 1193.206 | 34.5002 | 3.595 | 1.3171
745 | 1192.581 | 34.5052 | 3.5906 | 1.3365
746 | 1193.206 | 34.5046 | 3.5923 | 1.5085
747 | 1193.206 | 34.5088 | 3.5959 | 1.2376
748 | 1192.581 | 34.5075 | 3.5959 | 1.1712
749 | 1193.206 | 34.5059 | 3.5941 | 1.3452
750 | 1192.581 | 34.5049 | 3.5923 | 1.433
751 | 1192.581 | 34.504 | 3.5932 | 1.2107
752 | 1193.206 | 34.5053 | 3.5977 | 1.3637
753 | 1192.581 | 34.5047 | 3.5986 | 1.3636
754 | 1192.581 | 34.5027 | 3.5959 | 1.3434
755 | 1192.581 | 34.5024 | 3.5977 | 1.1905
756 | 1192.581 | 34.5052 | 3.595 | 1.4795
757 | 1193.206 | 34.5022 | 3.6022 | 1.2374
758 | 1193.206 | 34.509 | 3.5942 | 1.4434
759 | 1193.206 | 34.5094 | 3.5968 | 1.336
760 | 1192.581 | 34.5046 | 3.5942 | 1.2197
761 | 1193.206 | 34.508 | 3.5906 | 1.1912
762 | 1193.206 | 34.5105 | 3.5897 | 1.2588
763 | 1193.206 | 34.5061 | 3.5924 | 1.2487
764 | 1193.206 | 34.5107 | 3.5879 | 1.2682
765 | 1193.206 | 34.5095 | 3.5906 | 1.2208
766 | 1192.581 | 34.5073 | 3.5915 | 1.5687
767 | 1192.581 | 34.5092 | 3.5897 | 1.1908
768 | 1193.206 | 34.5061 | 3.5924 | 1.2974
769 | 1193.206 | 34.5061 | 3.5924 | 1.375
770 | 1193.206 | 34.5058 | 3.5942 | 1.1617
771 | 1192.581 | 34.5061 | 3.5942 | 1.3647
772 | 1193.206 | 34.5048 | 3.5951 | 1.191
773 | 1193.206 | 34.5027 | 3.5987 | 1.2103
774 | 1193.206 | 34.503 | 3.6013 | 1.3248
775 | 1193.206 | 34.5058 | 3.5987 | 1.2587
776 | 1193.206 | 34.5042 | 3.5987 | 1.2293
777 | 1193.206 | 34.5052 | 3.5978 | 1.9618
778 | 1192.581 | 34.5096 | 3.5969 | 0.88071
779 | 1193.206 | 34.5065 | 3.5996 | 1.2971
780 | 1192.581 | 34.5079 | 3.5925 | 1.3848
781 | 1193.206 | 34.5008 | 3.5853 | 1.3269
782 | 1193.206 | 34.5005 | 3.5871 | 1.3271
783 | 1193.206 | 34.5036 | 3.5827 | 1.2688
784 | 1193.206 | 34.5058 | 3.5836 | 1.3172
785 | 1193.206 | 34.5046 | 3.5862 | 1.4043
786 | 1193.206 | 34.5026 | 3.5836 | 1.4713
787 | 1193.206 | 34.5024 | 3.5854 | 1.2393
788 | 1193.206 | 34.5088 | 3.5898 | 1.2106
789 | 1193.206 | 34.5003 | 3.5934 | 1.3071
790 | 1193.206 | 34.5042 | 3.5836 | 1.2303
791 | 1193.206 | 34.5026 | 3.5836 | 1.2594
792 | 1193.206 | 34.5045 | 3.5818 | 1.2207
793 | 1193.832 | 34.5016 | 3.5827 | 1.3549
794 | 1193.206 | 34.5007 | 3.5854 | 1.3169
795 | 1193.206 | 34.502 | 3.5872 | 1.3071
796 | 1193.832 | 34.496 | 3.5881 | 1.3231
797 | 1193.206 | 34.5001 | 3.5845 | 1.2944
798 | 1193.832 | 34.5004 | 3.5854 | 1.4743
799 | 1193.206 | 34.4975 | 3.5854 | 1.31
800 | 1193.206 | 34.4988 | 3.5872 | 1.3488
801 | 1192.581 | 34.501 | 3.5854 | 1.463
802 | 1193.206 | 34.4966 | 3.5863 | 1.3684
803 | 1193.206 | 34.5007 | 3.5854 | 1.3531
804 | 1193.206 | 34.4994 | 3.5836 | 1.3842
805 | 1192.581 | 34.5019 | 3.5845 | 1.3966
806 | 1192.581 | 34.5032 | 3.5863 | 1.3091
807 | 1192.581 | 34.5007 | 3.5872 | 1.4247
808 | 1192.581 | 34.501 | 3.5854 | 1.3667
809 | 1192.581 | 34.5019 | 3.5845 | 1.3568
810 | 1192.581 | 34.5019 | 3.5845 | 1.4053
811 | 1192.581 | 34.4997 | 3.5881 | 1.4237
812 | 1192.581 | 34.5041 | 3.5854 | 1.4238
813 | 1192.581 | 34.5032 | 3.5863 | 1.3939
814 | 1193.206 | 34.5038 | 3.5855 | 1.3472
815 | 1192.581 | 34.5047 | 3.5863 | 1.587
816 | 1192.581 | 34.5022 | 3.5872 | 1.3659
817 | 1192.581 | 34.5022 | 3.5872 | 1.3835
818 | 1192.581 | 34.5019 | 3.589 | 1.403
819 | 1192.581 | 34.5019 | 3.589 | 1.4415
820 | 1192.581 | 34.5023 | 3.5917 | 1.5375
821 | 1192.581 | 34.502 | 3.5935 | 1.3082
822 | 1192.581 | 34.5029 | 3.5926 | 1.4516
823 | 1192.581 | 34.5023 | 3.5917 | 1.4025
824 | 1192.581 | 34.5041 | 3.5899 | 1.2401
825 | 1192.581 | 34.5025 | 3.5899 | 1.5191
826 | 1192.581 | 34.5069 | 3.5873 | 1.3851
827 | 1192.581 | 34.5028 | 3.5882 | 1.4044
828 | 1192.581 | 34.5019 | 3.5891 | 1.3463
829 | 1192.581 | 34.5009 | 3.59 | 1.3758
830 | 1192.581 | 34.5032 | 3.5909 | 1.3946
831 | 1192.581 | 34.5003 | 3.5891 | 1.3861
832 | 1192.581 | 34.5028 | 3.5882 | 1.3851
833 | 1192.581 | 34.5009 | 3.59 | 1.4246
834 | 1192.581 | 34.4981 | 3.5926 | 1.3256
835 | 1192.581 | 34.5009 | 3.59 | 1.3049
836 | 1192.581 | 34.5038 | 3.5918 | 1.3368
837 | 1192.581 | 34.5059 | 3.5882 | 1.3003
838 | 1192.581 | 34.5019 | 3.5936 | 1.3387
839 | 1192.581 | 34.499 | 3.5918 | 1.5987
840 | 1193.206 | 34.5044 | 3.5909 | 2.7904
841 | 1192.581 | 34.4996 | 3.5882 | 0.48082
842 | 1192.581 | 34.5018 | 3.5891 | 1.4064
843 | 1193.206 | 34.5031 | 3.5936 | 1.2977
844 | 1193.206 | 34.4978 | 3.5971 | 1.3486
845 | 1193.206 | 34.5009 | 3.5927 | 1.3174
846 | 1193.206 | 34.5028 | 3.5909 | 1.3662
847 | 1193.206 | 34.5033 | 3.5873 | 1.519
848 | 1193.206 | 34.5025 | 3.5927 | 1.4734
849 | 1193.206 | 34.5008 | 3.5918 | 1.4339
850 | 1193.206 | 34.4974 | 3.59 | 1.4426
851 | 1193.206 | 34.4993 | 3.5927 | 1.2355
852 | 1193.206 | 34.5012 | 3.5909 | 1.3022
853 | 1193.206 | 34.503 | 3.5891 | 1.3216
854 | 1193.206 | 34.4992 | 3.6034 | 1.8228
855 | 1193.206 | 34.503 | 3.5891 | 1.0891
856 | 1193.206 | 34.5043 | 3.5865 | 1.4382
857 | 1193.206 | 34.5023 | 3.5838 | 1.2829
858 | 1193.206 | 34.5023 | 3.5838 | 1.3499
859 | 1193.206 | 34.5032 | 3.5829 | 1.3244
860 | 1193.206 | 34.5036 | 3.5856 | 1.3327
861 | 1193.206 | 34.5003 | 3.5918 | 1.4081
862 | 1193.206 | 34.5013 | 3.5953 | 1.4661
863 | 1193.832 | 34.5007 | 3.5971 | 1.3786
864 | 1193.206 | 34.4997 | 3.5953 | 1.493
865 | 1193.206 | 34.4974 | 3.6051 | 1.4832
866 | 1193.206 | 34.5072 | 3.5882 | 1.4665
867 | 1193.206 | 34.5006 | 3.59 | 1.2154
868 | 1193.206 | 34.511 | 3.5891 | 1.3582
869 | 1193.832 | 34.5011 | 3.5847 | 1.4079
870 | 1193.206 | 34.4983 | 3.5891 | 1.3008
871 | 1193.832 | 34.504 | 3.5864 | 1.3417
872 | 1193.206 | 34.499 | 3.59 | 1.3712
873 | 1193.206 | 34.4991 | 3.5944 | 1.362
874 | 1193.206 | 34.4956 | 3.5918 | 1.3975
875 | 1193.832 | 34.507 | 3.5927 | 1.3225
876 | 1193.832 | 34.505 | 3.59 | 1.3513
877 | 1193.832 | 34.5024 | 3.5864 | 1.3682
878 | 1193.832 | 34.5129 | 3.59 | 1.6306
879 | 1193.832 | 34.5007 | 3.5971 | 1.2623
880 | 1193.832 | 34.4988 | 3.5944 | 1.571
881 | 1193.832 | 34.4949 | 3.5891 | 1.2203
882 | 1193.832 | 34.5009 | 3.5864 | 1.4632
883 | 1194.458 | 34.5075 | 3.5873 | 1.5989
884 | 1194.458 | 34.5028 | 3.5873 | 1.2347
885 | 1194.458 | 34.5008 | 3.5846 | 1.333
886 | 1193.832 | 34.5027 | 3.5846 | 1.3876
887 | 1195.083 | 34.5025 | 3.5873 | 1.3317
888 | 1194.458 | 34.5002 | 3.5837 | 4.1347
889 | 1194.458 | 34.5027 | 3.5828 | 0.13394
890 | 1193.832 | 34.4993 | 3.5864 | 1.5754
891 | 1194.458 | 34.5018 | 3.5837 | 1.5085
892 | 1194.458 | 34.5011 | 3.5828 | 1.3518
893 | 1194.458 | 34.5049 | 3.5837 | 1.4342
894 | 1193.832 | 34.5018 | 3.5855 | 1.3925
895 | 1193.832 | 34.5027 | 3.5846 | 1.3503
896 | 1194.458 | 34.5047 | 3.5855 | 1.2653
897 | 1193.832 | 34.5063 | 3.5873 | 1.615
898 | 1193.832 | 34.5038 | 3.5882 | 1.4635
899 | 1194.458 | 34.5048 | 3.59 | 1.4328
900 | 1194.458 | 34.4982 | 3.5962 | 1.4298
901 | 1194.458 | 34.4945 | 3.5997 | 1.3977
902 | 1194.458 | 34.4995 | 3.598 | 1.343
903 | 1194.458 | 34.503 | 3.5962 | 1.3821
904 | 1194.458 | 34.5023 | 3.5953 | 1.3425
905 | 1193.832 | 34.5045 | 3.5935 | 1.3605
906 | 1194.458 | 34.5042 | 3.5935 | 1.3248
907 | 1193.832 | 34.5027 | 3.5953 | 1.3814
908 | 1194.458 | 34.5026 | 3.5935 | 1.3793
909 | 1194.458 | 34.5033 | 3.5944 | 1.3116
910 | 1194.458 | 34.502 | 3.5926 | 1.362
911 | 1194.458 | 34.4995 | 3.5935 | 1.3519
912 | 1193.832 | 34.5039 | 3.5926 | 1.4474
913 | 1194.458 | 34.5002 | 3.5988 | 1.3417
914 | 1194.458 | 34.5012 | 3.6024 | 1.5029
915 | 1194.458 | 34.5009 | 3.5997 | 1.4873
916 | 1194.458 | 34.5024 | 3.5953 | 1.3528
917 | 1194.458 | 34.5008 | 3.5953 | 1.3612
918 | 1194.458 | 34.5002 | 3.5988 | 1.4393
919 | 1194.458 | 34.5008 | 3.5953 | 1.4492
920 | 1194.458 | 34.5005 | 3.597 | 1.2922
921 | 1194.458 | 34.5024 | 3.5953 | 1.4028
922 | 1194.458 | 34.5028 | 3.5979 | 1.2847
923 | 1194.458 | 34.5046 | 3.5961 | 1.2778
924 | 1194.458 | 34.504 | 3.5953 | 1.3848
925 | 1194.458 | 34.5084 | 3.5926 | 1.3822
926 | 1194.458 | 34.5056 | 3.5953 | 1.3219
927 | 1195.083 | 34.5021 | 3.5953 | 1.33
928 | 1194.458 | 34.5081 | 3.5944 | 1.3593
929 | 1194.458 | 34.5033 | 3.5944 | 1.3273
930 | 1194.458 | 34.5065 | 3.5944 | 1.3354
931 | 1194.458 | 34.5059 | 3.5979 | 1.3582
932 | 1194.458 | 34.509 | 3.5935 | 1.2836
933 | 1194.458 | 34.5052 | 3.5926 | 1.351
934 | 1194.458 | 34.5043 | 3.5935 | 1.4908
935 | 1194.458 | 34.5061 | 3.5917 | 1.35
936 | 1195.083 | 34.5061 | 3.5899 | 1.3638
937 | 1194.458 | 34.5062 | 3.5917 | 1.4545
938 | 1194.458 | 34.5102 | 3.5908 | 1.3021
939 | 1194.458 | 34.5118 | 3.5908 | 1.3607
940 | 1194.458 | 34.51 | 3.5926 | 1.3513
941 | 1194.458 | 34.5081 | 3.5943 | 1.3932
942 | 1194.458 | 34.4994 | 3.5997 | 1.4683
943 | 1194.458 | 34.505 | 3.5943 | 1.3605
944 | 1194.458 | 34.5087 | 3.5908 | 1.3533
945 | 1194.458 | 34.5055 | 3.5908 | 1.3717
946 | 1194.458 | 34.5074 | 3.589 | 1.4178
947 | 1194.458 | 34.5009 | 3.5952 | 1.3219
948 | 1194.458 | 34.5062 | 3.5917 | 1.4213
949 | 1195.083 | 34.5052 | 3.5908 | 1.4685
950 | 1194.458 | 34.5042 | 3.589 | 1.4425
951 | 1194.458 | 34.5068 | 3.5881 | 1.225
952 | 1195.083 | 34.5036 | 3.5908 | 1.4871
953 | 1195.083 | 34.5049 | 3.5925 | 1.4111
954 | 1194.458 | 34.5053 | 3.5925 | 1.4844
955 | 1194.458 | 34.5065 | 3.5899 | 1.3927
956 | 1195.083 | 34.5065 | 3.5881 | 1.3996
957 | 1194.458 | 34.5046 | 3.5916 | 1.413
958 | 1194.458 | 34.5037 | 3.5925 | 1.4289
959 | 1194.458 | 34.5037 | 3.5925 | 1.3866
960 | 1194.458 | 34.5028 | 3.5934 | 1.4264
961 | 1195.083 | 34.5043 | 3.5916 | 1.4118
962 | 1194.458 | 34.5031 | 3.5916 | 1.395
963 | 1194.458 | 34.5056 | 3.5907 | 1.384
964 | 1194.458 | 34.5015 | 3.5916 | 1.3572
965 | 1194.458 | 34.5056 | 3.5907 | 1.353
966 | 1194.458 | 34.5037 | 3.5925 | 1.3061
967 | 1194.458 | 34.5053 | 3.5925 | 1.3397
968 | 1195.083 | 34.5031 | 3.5943 | 1.3614
969 | 1194.458 | 34.5075 | 3.5934 | 1.3638
970 | 1195.083 | 34.507 | 3.5931 | 1.3397
971 | 1195.083 | 34.5066 | 3.5925 | 1.3224
972 | 1194.458 | 34.5072 | 3.5907 | 1.2548
973 | 1194.458 | 34.5065 | 3.5898 | 1.3156
974 | 1194.458 | 34.5049 | 3.5898 | 1.3611
975 | 1194.458 | 34.5012 | 3.5933 | 1.2016
976 | 1195.083 | 34.5016 | 3.5986 | 1.2312
977 | 1194.458 | 34.5019 | 3.5986 | 1.2862
978 | 1194.458 | 34.5003 | 3.5986 | 1.2296
979 | 1194.458 | 34.5016 | 3.5959 | 1.2947
980 | 1195.083 | 34.5059 | 3.5914 | 1.2982
981 | 1194.458 | 34.5043 | 3.5932 | 1.3029
982 | 1194.458 | 34.5043 | 3.5932 | 1.2471
983 | 1195.083 | 34.504 | 3.5931 | 1.3453
984 | 1195.083 | 34.5043 | 3.5913 | 1.5602
985 | 1194.458 | 34.5046 | 3.5913 | 1.0921
986 | 1194.458 | 34.5037 | 3.5922 | 1.2527
987 | 1194.458 | 34.5049 | 3.5895 | 1.3085
988 | 1194.458 | 34.508 | 3.5895 | 1.2935
989 | 1195.083 | 34.5062 | 3.5894 | 1.2546
990 | 1194.458 | 34.5083 | 3.5876 | 1.2792
991 | 1195.083 | 34.5049 | 3.5921 | 1.3228
992 | 1194.458 | 34.5062 | 3.5912 | 1.2662
993 | 1195.083 | 34.5061 | 3.5894 | 1.3173
994 | 1194.458 | 34.5037 | 3.592 | 1.3288
995 | 1195.083 | 34.5059 | 3.5956 | 1.2622
996 | 1194.458 | 34.5078 | 3.5955 | 1.3473
997 | 1194.458 | 34.5038 | 3.6009 | 1.2859
998 | 1194.458 | 34.5075 | 3.5928 | 1.3005
999 | 1194.458 | 34.5062 | 3.591 | 1.3203
1000 | 1194.458 | 34.5052 | 3.5919 | 1.2334
1001 | 1194.458 | 34.5052 | 3.5919 | 1.3744
1002 | 1195.083 | 34.5037 | 3.5945 | 1.2863
1003 | 1195.083 | 34.5012 | 3.5954 | 1.3581
1004 | 1194.458 | 34.5083 | 3.5874 | 1.4243
1005 | 1195.083 | 34.5052 | 3.59 | 1.2804
1006 | 1194.458 | 34.5061 | 3.5909 | 1.3485
1007 | 1194.458 | 34.5065 | 3.5935 | 1.3649
1008 | 1194.458 | 34.5054 | 3.6006 | 1.4864
1009 | 1194.458 | 34.5041 | 3.5988 | 1.282
1010 | 1195.083 | 34.5084 | 3.5943 | 1.3695
1011 | 1195.083 | 34.5105 | 3.5908 | 1.637
1012 | 1194.458 | 34.508 | 3.589 | 1.3706
1013 | 1194.458 | 34.5064 | 3.5889 | 1.5734
1014 | 1195.083 | 34.5067 | 3.5898 | 1.4291
1015 | 1195.083 | 34.5033 | 3.5916 | 1.5057
1016 | 1194.458 | 34.5036 | 3.5916 | 1.5247
1017 | 1194.458 | 34.502 | 3.5915 | 1.2924
1018 | 1195.083 | 34.5057 | 3.5862 | 1.3018
1019 | 1195.083 | 34.5045 | 3.5888 | 1.3902
1020 | 1194.458 | 34.5048 | 3.5888 | 1.3304
1021 | 1195.083 | 34.5023 | 3.5923 | 1.2335
1022 | 1194.458 | 34.5061 | 3.5905 | 1.3307
1023 | 1195.083 | 34.5033 | 3.5914 | 1.4669
1024 | 1194.458 | 34.5054 | 3.5896 | 1.4859
1025 | 1195.083 | 34.5026 | 3.5905 | 1.3788
1026 | 1194.458 | 34.5054 | 3.5896 | 1.2739
1027 | 1194.458 | 34.5076 | 3.586 | 1.3406
1028 | 1194.458 | 34.5099 | 3.5913 | 1.3792
1029 | 1195.083 | 34.5009 | 3.5859 | 1.3599
1030 | 1195.083 | 34.5037 | 3.5832 | 1.3214
1031 | 1194.458 | 34.5018 | 3.5823 | 1.3405
1032 | 1195.083 | 34.5006 | 3.5832 | 1.2826
1033 | 1194.458 | 34.504 | 3.5832 | 1.3116
1034 | 1195.083 | 34.5018 | 3.5849 | 1.3298
1035 | 1194.458 | 34.5015 | 3.584 | 1.2775
1036 | 1195.083 | 34.5003 | 3.5849 | 1.2646
1037 | 1195.083 | 34.5028 | 3.584 | 1.4186
1038 | 1195.083 | 34.5069 | 3.5831 | 1.3311
1039 | 1195.083 | 34.5047 | 3.5866 | 1.321
1040 | 1195.083 | 34.5091 | 3.5839 | 1.3113
1041 | 1195.709 | 34.5082 | 3.5875 | 1.2821
1042 | 1195.083 | 34.5044 | 3.5883 | 1.3598
1043 | 1195.709 | 34.5035 | 3.5919 | 1.35
1044 | 1195.083 | 34.5025 | 3.5856 | 1.2821
1045 | 1195.083 | 34.5018 | 3.5847 | 1.3502
1046 | 1195.709 | 34.5031 | 3.5847 | 1.3309
1047 | 1195.083 | 34.505 | 3.5847 | 1.3499
1048 | 1195.083 | 34.5025 | 3.5855 | 1.3405
1049 | 1195.709 | 34.5053 | 3.5855 | 1.3211
1050 | 1195.709 | 34.5034 | 3.5828 | 1.331
1051 | 1195.709 | 34.5053 | 3.5855 | 1.3308
1052 | 1195.083 | 34.5027 | 3.5837 | 1.3882
1053 | 1195.709 | 34.5033 | 3.5828 | 1.321
1054 | 1195.709 | 34.504 | 3.5836 | 1.3209
1055 | 1195.709 | 34.5024 | 3.5836 | 1.3501
1056 | 1195.709 | 34.5028 | 3.5863 | 1.3597
1057 | 1195.709 | 34.505 | 3.5871 | 1.3301
1058 | 1195.083 | 34.5047 | 3.5862 | 1.3012
1059 | 1195.709 | 34.5034 | 3.5871 | 1.3201
1060 | 1195.709 | 34.5043 | 3.5862 | 1.359
1061 | 1195.709 | 34.5025 | 3.5879 | 1.2812
1062 | 1195.709 | 34.5034 | 3.587 | 1.3295
1063 | 1195.709 | 34.5062 | 3.5843 | 1.3005
1064 | 1195.709 | 34.5037 | 3.5852 | 1.3879
1065 | 1195.709 | 34.5046 | 3.5843 | 1.466
1066 | 1195.709 | 34.5046 | 3.5843 | 1.2914
1067 | 1195.709 | 34.5043 | 3.586 | 1.3687
1068 | 1195.709 | 34.5037 | 3.5851 | 1.3591
1069 | 1195.709 | 34.5037 | 3.5851 | 3.1912
1070 | 1195.709 | 34.5037 | 3.5851 | 0.76605
1071 | 1195.709 | 34.503 | 3.5842 | 1.3642
1072 | 1195.709 | 34.5046 | 3.5841 | 1.2714
1073 | 1195.709 | 34.5046 | 3.5841 | 1.3008
1074 | 1195.709 | 34.5037 | 3.585 | 1.3105
1075 | 1195.709 | 34.5043 | 3.5859 | 1.4752
1076 | 1195.709 | 34.5046 | 3.5841 | 1.4171
1077 | 1195.709 | 34.5039 | 3.5831 | 1.2908
1078 | 1195.709 | 34.503 | 3.584 | 1.3497
1079 | 1195.709 | 34.5046 | 3.584 | 1.3491
1080 | 1195.709 | 34.503 | 3.584 | 1.3488
1081 | 1195.709 | 34.503 | 3.584 | 1.4847
1082 | 1195.083 | 34.5042 | 3.583 | 1.4163
1083 | 1196.334 | 34.5036 | 3.583 | 1.3781
1084 | 1195.709 | 34.5039 | 3.583 | 1.32
1085 | 1195.709 | 34.5064 | 3.5821 | 1.4168
1086 | 1195.709 | 34.5127 | 3.5821 | 1.3491
1087 | 1195.709 | 34.5159 | 3.582 | 1.2522
1088 | 1195.083 | 34.5178 | 3.582 | 1.3489
1089 | 1195.709 | 34.5191 | 3.582 | 1.2908
1090 | 1195.709 | 34.5181 | 3.5829 | 1.2898
1091 | 1195.709 | 34.519 | 3.5826 | 1.3008
1092 | 1195.709 | 34.5206 | 3.582 | 1.2225
1093 | 1195.709 | 34.5206 | 3.582 | 1.2428
1094 | 1195.709 | 34.5188 | 3.5838 | 1.2716
1095 | 1195.709 | 34.5216 | 3.5811 | 1.6502
1096 | 1195.709 | 34.5216 | 3.5812 | 0.95103
1097 | 1195.709 | 34.5216 | 3.5812 | 1.2039
1098 | 1195.709 | 34.5216 | 3.5812 | 1.3591
1099 | 1195.709 | 34.5232 | 3.5812 | 1.3196
1100 | 1195.709 | 34.5216 | 3.5812 | 1.2419
1101 | 1196.334 | 34.5282 | 3.5821 | 1.2131
1102 | 1195.709 | 34.5257 | 3.5804 | 1.1648
1103 | 1195.709 | 34.5216 | 3.5813 | 1.2231
1104 | 1195.709 | 34.5225 | 3.5804 | 1.1937
1105 | 1195.709 | 34.5225 | 3.5804 | 1.3002
1106 | 1195.709 | 34.5235 | 3.5795 | 1.2523
1107 | 1195.709 | 34.5235 | 3.5795 | 1.2131
1108 | 1195.709 | 34.5225 | 3.5804 | 1.3105
1109 | 1195.709 | 34.5235 | 3.5796 | 1.3876
1110 | 1195.709 | 34.5235 | 3.5796 | 1.1937
1111 | 1195.709 | 34.5225 | 3.5805 | 1.3785
1112 | 1196.334 | 34.5247 | 3.5796 | 1.2038
1113 | 1195.709 | 34.5216 | 3.5814 | 1.3005
1114 | 1195.709 | 34.5235 | 3.5797 | 1.3776
1115 | 1195.709 | 34.5235 | 3.5797 | 1.232
1116 | 1195.709 | 34.5241 | 3.5806 | 1.2798
1117 | 1195.709 | 34.5235 | 3.5797 | 1.5531
1118 | 1195.709 | 34.5251 | 3.5797 | 1.3391
1119 | 1195.709 | 34.5241 | 3.5806 | 1.5131
1120 | 1195.709 | 34.5251 | 3.5797 | 1.3679
1121 | 1195.709 | 34.5251 | 3.5798 | 1.4862
1122 | 1195.709 | 34.5241 | 3.5807 | 1.407
1123 | 1195.709 | 34.5241 | 3.5807 | 1.3491
1124 | 1195.709 | 34.5241 | 3.5807 | 1.4073
1125 | 1196.334 | 34.5254 | 3.5807 | 1.378
1126 | 1195.709 | 34.5241 | 3.5807 | 1.3099
1127 | 1195.709 | 34.5241 | 3.5807 | 1.2713
1128 | 1195.709 | 34.5251 | 3.5799 | 1.2905
1129 | 1196.334 | 34.5254 | 3.5808 | 1.3585
1130 | 1195.709 | 34.5267 | 3.5799 | 1.2325
1131 | 1195.709 | 34.5251 | 3.5799 | 1.3002
1132 | 1195.709 | 34.5241 | 3.5808 | 1.2911
1133 | 1195.709 | 34.5207 | 3.5826 | 1.4843
1134 | 1195.709 | 34.5194 | 3.5809 | 1.2905
1135 | 1195.709 | 34.5169 | 3.5818 | 1.6098
1136 | 1195.709 | 34.5144 | 3.5827 | 1.3581
1137 | 1195.709 | 34.5135 | 3.5836 | 1.4354
1138 | 1195.709 | 34.5128 | 3.5827 | 1.4257
1139 | 1195.709 | 34.5153 | 3.5818 | 1.4057
1140 | 1195.709 | 34.5147 | 3.5809 | 1.3184
1141 | 1195.709 | 34.5163 | 3.581 | 1.3294
1142 | 1195.709 | 34.5147 | 3.581 | 1.3669
1143 | 1195.709 | 34.5122 | 3.5819 | 1.4107
1144 | 1195.709 | 34.5087 | 3.5837 | 1.3796
1145 | 1196.334 | 34.5084 | 3.5837 | 1.3247
1146 | 1195.709 | 34.5103 | 3.5837 | 1.4665
1147 | 1195.709 | 34.5119 | 3.5837 | 1.4268
1148 | 1195.709 | 34.5103 | 3.5837 | 1.4951
1149 | 1195.709 | 34.5119 | 3.5838 | 1.3989
1150 | 1195.709 | 34.5147 | 3.5811 | 1.3793
1151 | 1195.709 | 34.511 | 3.5847 | 1.3805
1152 | 1195.709 | 34.5116 | 3.5856 | 1.4329
1153 | 1196.334 | 34.5101 | 3.5883 | 1.3718
1154 | 1195.709 | 34.5116 | 3.5856 | 1.4291
1155 | 1195.709 | 34.5135 | 3.5839 | 1.4306
1156 | 1195.709 | 34.5135 | 3.5839 | 1.3829
1157 | 1195.709 | 34.5138 | 3.5821 | 1.4579
1158 | 1195.709 | 34.5129 | 3.583 | 1.4282
1159 | 1195.709 | 34.5131 | 3.5812 | 1.3857
1160 | 1195.709 | 34.5144 | 3.583 | 1.5623
1161 | 1195.709 | 34.5135 | 3.5839 | 1.2792
1162 | 1195.709 | 34.5126 | 3.5849 | 1.3978
1163 | 1195.709 | 34.5144 | 3.5831 | 1.4461
1164 | 1195.709 | 34.5126 | 3.5849 | 1.3785
1165 | 1196.334 | 34.5129 | 3.5858 | 1.3982
1166 | 1195.709 | 34.5119 | 3.584 | 1.3751
1167 | 1195.709 | 34.5144 | 3.5832 | 1.4475
1168 | 1195.709 | 34.5123 | 3.5867 | 1.3874
1169 | 1195.709 | 34.5123 | 3.5867 | 1.3688
1170 | 1195.709 | 34.5123 | 3.5868 | 1.4274
1171 | 1195.709 | 34.5091 | 3.5868 | 1.3688
1172 | 1195.709 | 34.5119 | 3.5841 | 1.3872
1173 | 1195.709 | 34.5117 | 3.5859 | 1.3875
1174 | 1195.709 | 34.5107 | 3.5868 | 1.4871
1175 | 1195.709 | 34.512 | 3.5842 | 1.4561
1176 | 1195.709 | 34.512 | 3.5842 | 1.4079
1177 | 1195.709 | 34.5142 | 3.5851 | 1.4071
1178 | 1195.709 | 34.5145 | 3.5833 | 1.4568
1179 | 1195.709 | 34.5151 | 3.5842 | 1.4185
1180 | 1195.709 | 34.5161 | 3.5834 | 1.4651
1181 | 1195.709 | 34.5135 | 3.5843 | 1.4288
1182 | 1195.709 | 34.5135 | 3.5843 | 1.264
1183 | 1195.709 | 34.5172 | 3.5914 | 1.3132
1184 | 1196.334 | 34.5196 | 3.5843 | 1.331
1185 | 1195.709 | 34.5189 | 3.5852 | 1.3708
1186 | 1195.709 | 34.5167 | 3.5843 | 1.3312
1187 | 1195.709 | 34.5133 | 3.5861 | 1.3212
1188 | 1196.334 | 34.5155 | 3.5853 | 1.5627
1189 | 1195.709 | 34.5142 | 3.5853 | 2.0858
1190 | 1195.709 | 34.5145 | 3.5835 | 0.85861
1191 | 1195.709 | 34.5151 | 3.5844 | 1.2752
1192 | 1195.709 | 34.5154 | 3.5827 | 1.3262
1193 | 1195.709 | 34.5149 | 3.5862 | 1.3579
1194 | 1195.709 | 34.5114 | 3.588 | 9.363
1195 | 1195.709 | 34.5114 | 3.588 | 2.8211
1196 | 1196.334 | 34.5105 | 3.5872 | -0.75964
1197 | 1195.709 | 34.5133 | 3.5863 | 1.2947
1198 | 1195.709 | 34.5167 | 3.5845 | 0.93741
1199 | 1195.709 | 34.5139 | 3.5872 | 1.2859
1200 | 1195.709 | 34.5143 | 3.5899 | 1.2304
1201 | 1195.709 | 34.5124 | 3.5917 | 1.1978
1202 | 1195.709 | 34.5118 | 3.5908 | 1.2178
1203 | 1195.709 | 34.5127 | 3.5899 | 1.2172
1204 | 1195.709 | 34.5137 | 3.5891 | 1.2845
1205 | 1195.709 | 34.5146 | 3.5882 | 1.3246
1206 | 1195.709 | 34.513 | 3.5882 | 1.2665
1207 | 1195.709 | 34.5149 | 3.5864 | 1.2206
1208 | 1195.709 | 34.513 | 3.5882 | 1.3345
1209 | 1195.709 | 34.5158 | 3.5856 | 1.2736
1210 | 1195.709 | 34.5121 | 3.5892 | 1.2455
1211 | 1195.709 | 34.5121 | 3.5892 | 1.3042
1212 | 1195.709 | 34.5127 | 3.5886 | 1.2263
1213 | 1195.709 | 34.514 | 3.5874 | 1.3141
1214 | 1195.709 | 34.5149 | 3.5865 | 1.2852
1215 | 1195.083 | 34.5121 | 3.591 | 1.3235
1216 | 1195.709 | 34.5149 | 3.5865 | 1.3625
1217 | 1195.709 | 34.5114 | 3.5839 | 1.2948
1218 | 1195.709 | 34.512 | 3.5848 | 1.3532
1219 | 1195.709 | 34.5127 | 3.5856 | 1.3135
1220 | 1196.334 | 34.5133 | 3.5848 | 1.3429
1221 | 1196.334 | 34.5089 | 3.5874 | 1.2947
1222 | 1196.334 | 34.5089 | 3.5874 | 1.2746
1223 | 1196.334 | 34.5105 | 3.5874 | 1.3327
1224 | 1195.709 | 34.5117 | 3.5865 | 1.5075
1225 | 1196.334 | 34.5071 | 3.5892 | 1.4102
1226 | 1196.334 | 34.5089 | 3.5874 | 1.3691
1227 | 1196.96 | 34.5111 | 3.5865 | 1.3527
1228 | 1196.96 | 34.5098 | 3.5848 | 1.2749
1229 | 1196.96 | 34.5108 | 3.5839 | 1.2652
1230 | 1196.96 | 34.5123 | 3.5839 | 1.5469
1231 | 1197.585 | 34.5098 | 3.583 | 1.149
1232 | 1197.585 | 34.5107 | 3.5821 | 1.2845
1233 | 1197.585 | 34.5089 | 3.5839 | 1.3043
1234 | 1197.585 | 34.5123 | 3.5821 | 1.2553
1235 | 1197.585 | 34.5107 | 3.5821 | 1.294
1236 | 1197.585 | 34.5098 | 3.583 | 1.3043
1237 | 1197.585 | 34.5107 | 3.5821 | 1.3329
1238 | 1197.585 | 34.5114 | 3.583 | 1.3335
1239 | 1198.211 | 34.5086 | 3.5839 | 1.7708
1240 | 1198.211 | 34.5095 | 3.583 | 1.0409
1241 | 1197.585 | 34.5117 | 3.5812 | 1.2937
1242 | 1198.211 | 34.5104 | 3.5821 | 1.3648
1243 | 1198.211 | 34.5104 | 3.5821 | 1.2542
1244 | 1198.211 | 34.512 | 3.5821 | 1.2938
1245 | 1198.211 | 34.5124 | 3.5848 | 1.5074
1246 | 1198.211 | 34.5108 | 3.5848 | 1.4585
1247 | 1198.837 | 34.5117 | 3.5821 | 1.4104
1248 | 1198.837 | 34.512 | 3.5803 | 1.3427
1249 | 1198.211 | 34.5139 | 3.5803 | 1.3422
1250 | 1198.837 | 34.511 | 3.5812 | 1.3426
1251 | 1198.211 | 34.5114 | 3.5812 | 1.2938
1252 | 1198.837 | 34.5129 | 3.5795 | 1.1479
1253 | 1198.837 | 34.511 | 3.5812 | 1.2742
1254 | 1198.837 | 34.5113 | 3.5795 | 1.2548
1255 | 1198.837 | 34.511 | 3.5812 | 1.1771
1256 | 1198.837 | 34.5113 | 3.5795 | 1.2746
1257 | 1198.837 | 34.5113 | 3.5795 | 1.3619
1258 | 1198.837 | 34.5092 | 3.583 | 1.3614
1259 | 1198.837 | 34.5079 | 3.5813 | 1.4101
1260 | 1198.837 | 34.5095 | 3.5813 | 1.3903
1261 | 1198.837 | 34.5097 | 3.5795 | 1.3421
1262 | 1198.211 | 34.5085 | 3.5795 | 1.3417
1263 | 1198.837 | 34.5082 | 3.5795 | 1.4485
1264 | 1198.837 | 34.5097 | 3.5795 | 1.322
1265 | 1198.837 | 34.5123 | 3.5786 | 1.4878
1266 | 1198.211 | 34.5114 | 3.5813 | 1.4871
1267 | 1198.837 | 34.5098 | 3.5795 | 1.4582
1268 | 1198.837 | 34.5085 | 3.5822 | 1.498
1269 | 1198.837 | 34.5123 | 3.5786 | 1.4582
1270 | 1198.837 | 34.5098 | 3.5839 | 1.312
1271 | 1198.211 | 34.5117 | 3.5839 | 1.2733
1272 | 1198.837 | 34.5133 | 3.5822 | 1.275
1273 | 1198.837 | 34.5117 | 3.5822 | 1.2832
1274 | 1198.837 | 34.5091 | 3.5786 | 1.2842
1275 | 1198.211 | 34.5104 | 3.5822 | 1.4072
1276 | 1198.211 | 34.5058 | 3.5866 | 1.2535
1277 | 1198.211 | 34.5105 | 3.5866 | 1.3024
1278 | 1198.837 | 34.5124 | 3.5875 | 1.283
1279 | 1198.211 | 34.5089 | 3.5866 | 1.2537
1280 | 1198.211 | 34.5111 | 3.5831 | 1.2731
1281 | 1198.837 | 34.5096 | 3.5857 | 1.312
1282 | 1198.837 | 34.5102 | 3.5866 | 1.3492
1283 | 1198.211 | 34.5095 | 3.5831 | 1.2828
1284 | 1198.837 | 34.5111 | 3.5813 | 1.3598
1285 | 1198.211 | 34.5086 | 3.584 | 1.2915
1286 | 1198.211 | 34.5089 | 3.5866 | 1.3112
1287 | 1198.837 | 34.5121 | 3.5849 | 1.312
1288 | 1198.211 | 34.513 | 3.5857 | 1.33
1289 | 1198.211 | 34.5071 | 3.5884 | 1.3594
1290 | 1198.837 | 34.5105 | 3.5849 | 1.418
1291 | 1198.837 | 34.5117 | 3.5822 | 1.4375
1292 | 1198.837 | 34.5101 | 3.5822 | 1.3112
1293 | 1198.837 | 34.5104 | 3.5804 | 1.3408
1294 | 1198.837 | 34.5079 | 3.5813 | 1.2143
1295 | 1198.211 | 34.5117 | 3.584 | 1.263
1296 | 1198.211 | 34.512 | 3.5822 | 1.3697
1297 | 1198.211 | 34.5111 | 3.5831 | 1.3207
1298 | 1198.837 | 34.5098 | 3.584 | 1.2628
1299 | 1198.837 | 34.5105 | 3.5849 | 1.3891
1300 | 1198.837 | 34.5096 | 3.5858 | 1.6306
1301 | 1198.837 | 34.5077 | 3.5875 | 1.13
1302 | 1198.837 | 34.508 | 3.5858 | 1.3441
1303 | 1198.837 | 34.5076 | 3.5831 | 1.36
1304 | 1198.837 | 34.5085 | 3.5822 | 1.3617
1305 | 1198.837 | 34.5086 | 3.5867 | 1.2745
1306 | 1198.837 | 34.5102 | 3.5867 | 1.586
1307 | 1198.211 | 34.5092 | 3.5849 | 1.22
1308 | 1198.837 | 34.5086 | 3.5867 | 1.6038
1309 | 1198.837 | 34.5096 | 3.5902 | 1.1726
1310 | 1198.211 | 34.5042 | 3.5867 | 1.3449
1311 | 1198.837 | 34.5101 | 3.5822 | 1.412
1312 | 1198.837 | 34.5095 | 3.5813 | 1.3365
1313 | 1198.211 | 34.5104 | 3.5822 | 1.3928
1314 | 1198.211 | 34.507 | 3.584 | 1.2985
1315 | 1198.837 | 34.5101 | 3.5822 | 1.3533
1316 | 1198.837 | 34.5124 | 3.5831 | 1.2201
1317 | 1198.211 | 34.514 | 3.5849 | 1.405
1318 | 1198.211 | 34.5109 | 3.5894 | 1.286
1319 | 1198.211 | 34.5109 | 3.5894 | 1.3958
1320 | 1198.837 | 34.5131 | 3.5885 | 1.2796
1321 | 1198.837 | 34.5112 | 3.5902 | 1.4385
1322 | 1198.211 | 34.5093 | 3.5894 | 1.2837
1323 | 1198.211 | 34.5128 | 3.5876 | 1.3707
1324 | 1198.837 | 34.5096 | 3.5858 | 1.3502
1325 | 1198.211 | 34.509 | 3.5911 | 1.3505
1326 | 1198.837 | 34.509 | 3.5894 | 1.3115
1327 | 1198.837 | 34.5131 | 3.5885 | 1.3504
1328 | 1198.837 | 34.5058 | 3.5894 | 1.2632
1329 | 1198.211 | 34.5068 | 3.5903 | 1.5925
1330 | 1198.211 | 34.5097 | 3.592 | 1.2532
1331 | 1198.837 | 34.5097 | 3.5903 | 1.2917
1332 | 1198.837 | 34.5122 | 3.5894 | 1.2826
1333 | 1198.837 | 34.5118 | 3.5903 | 1.3017
1334 | 1198.211 | 34.5113 | 3.592 | 1.3015
1335 | 1198.211 | 34.5113 | 3.5921 | 1.399
1336 | 1198.211 | 34.51 | 3.5947 | 1.308
1337 | 1198.837 | 34.5066 | 3.5947 | 1.5042
1338 | 1198.837 | 34.5116 | 3.593 | 1.1761
1339 | 1198.837 | 34.5097 | 3.5947 | 1.3269
1340 | 1198.211 | 34.5097 | 3.5921 | 1.331
1341 | 1198.837 | 34.5097 | 3.5948 | 1.4338
1342 | 1198.837 | 34.5088 | 3.5957 | 1.3403
1343 | 1198.211 | 34.4987 | 3.5965 | 1.3399
1344 | 1198.211 | 34.5114 | 3.5859 | 1.3313
1345 | 1198.837 | 34.5075 | 3.5939 | 1.3514
1346 | 1198.837 | 34.5149 | 3.5868 | 1.7284
1347 | 1198.837 | 34.5103 | 3.5912 | 1.088
1348 | 1198.837 | 34.5096 | 3.5903 | 1.3892
1349 | 1198.837 | 34.5093 | 3.5921 | 1.3464
1350 | 1198.837 | 34.5062 | 3.5921 | 1.2836
1351 | 1198.211 | 34.5097 | 3.5921 | 1.3391
1352 | 1198.211 | 34.509 | 3.5913 | 1.3686
1353 | 1198.211 | 34.5049 | 3.5922 | 1.3386
1354 | 1198.837 | 34.503 | 3.5922 | 1.4223
1355 | 1198.211 | 34.5065 | 3.5922 | 1.4466
1356 | 1198.837 | 34.5109 | 3.5922 | 1.4429
1357 | 1198.837 | 34.5112 | 3.5904 | 1.3192
1358 | 1198.837 | 34.5128 | 3.5904 | 1.3941
1359 | 1198.837 | 34.5096 | 3.5904 | 1.3148
1360 | 1198.837 | 34.5087 | 3.5913 | 1.264
1361 | 1198.837 | 34.5096 | 3.5904 | 1.4271
1362 | 1198.837 | 34.5087 | 3.5913 | 1.4022
1363 | 1198.211 | 34.5074 | 3.5913 | 1.3132
1364 | 1198.837 | 34.5046 | 3.5922 | 1.5392
1365 | 1198.211 | 34.5025 | 3.5976 | 1.4437
1366 | 1198.837 | 34.51 | 3.5931 | 1.4232
1367 | 1198.837 | 34.5113 | 3.5949 | 1.3743
1368 | 1198.837 | 34.5068 | 3.5931 | 1.286
1369 | 1198.837 | 34.5087 | 3.5913 | 1.4757
1370 | 1198.837 | 34.5061 | 3.5922 | 9.0015
1371 | 1198.837 | 34.5046 | 3.5922 | -2.2811
1372 | 1198.837 | 34.5077 | 3.5923 | 1.3684
1373 | 1198.837 | 34.5086 | 3.5914 | 1.348
1374 | 1198.837 | 34.5127 | 3.5905 | 1.4666
1375 | 1198.837 | 34.5109 | 3.5923 | 1.3257
1376 | 1198.211 | 34.5112 | 3.5923 | 1.354
1377 | 1198.837 | 34.5109 | 3.5923 | 1.4412
1378 | 1198.837 | 34.5124 | 3.5923 | 1.5183
1379 | 1198.211 | 34.5134 | 3.5932 | 1.3061
1380 | 1198.211 | 34.5128 | 3.5923 | 1.3669
1381 | 1198.837 | 34.5099 | 3.5932 | 1.5115
1382 | 1198.837 | 34.5015 | 3.6012 | 1.4989
1383 | 1198.837 | 34.5094 | 3.5968 | 1.5482
1384 | 1198.211 | 34.5115 | 3.595 | 1.3571
1385 | 1198.837 | 34.5112 | 3.595 | 1.4898
1386 | 1198.837 | 34.5153 | 3.5941 | 1.4421
1387 | 1198.837 | 34.516 | 3.595 | 1.4514
1388 | 1198.837 | 34.5134 | 3.5959 | 1.2924
1389 | 1198.837 | 34.5103 | 3.5959 | 1.389
1390 | 1198.837 | 34.5075 | 3.5986 | 3.6309
1391 | 1198.837 | 34.5075 | 3.5986 | 0.32475
1392 | 1198.837 | 34.5096 | 3.595 | 1.3009
1393 | 1198.837 | 34.5087 | 3.5959 | 1.5331
1394 | 1198.211 | 34.5056 | 3.5977 | 1.3861
1395 | 1198.837 | 34.5052 | 3.5977 | 1.4186
1396 | 1198.837 | 34.5037 | 3.5977 | 1.4677
1397 | 1198.837 | 34.5012 | 3.5986 | 1.5752
1398 | 1198.837 | 34.5043 | 3.5986 | 1.4701
1399 | 1198.837 | 34.5062 | 3.5969 | 1.3584
1400 | 1198.211 | 34.5096 | 3.5969 | 1.5558
1401 | 1198.837 | 34.509 | 3.5942 | 1.5657
1402 | 1198.211 | 34.5134 | 3.5978 | 1.3357
1403 | 1198.211 | 34.5093 | 3.5942 | 1.6048
1404 | 1198.211 | 34.5078 | 3.5835 | 1.3573
1405 | 1198.837 | 34.5103 | 3.5809 | 1.3539
1406 | 1198.211 | 34.5078 | 3.5835 | 1.3643
1407 | 1198.211 | 34.5125 | 3.5835 | 1.4782
1408 | 1198.211 | 34.5107 | 3.5853 | 1.3811
1409 | 1198.211 | 34.5145 | 3.5862 | 1.3122
1410 | 1198.211 | 34.5118 | 3.5934 | 1.4059
1411 | 1198.211 | 34.5075 | 3.6005 | 1.2496
1412 | 1198.211 | 34.5111 | 3.5925 | 1.3928
1413 | 1198.211 | 34.5069 | 3.5845 | 1.446
1414 | 1198.211 | 34.5122 | 3.5854 | 1.5
1415 | 1198.211 | 34.5068 | 3.5845 | 1.4192
1416 | 1198.211 | 34.5066 | 3.5863 | 1.432
1417 | 1198.211 | 34.5109 | 3.5836 | 1.4271
1418 | 1198.211 | 34.5116 | 3.5845 | 1.2574
1419 | 1198.211 | 34.5163 | 3.5845 | 1.2811
1420 | 1198.837 | 34.5119 | 3.5854 | 1.3243
1421 | 1198.211 | 34.5134 | 3.5827 | 1.5042
1422 | 1198.837 | 34.5154 | 3.5836 | 1.251
1423 | 1198.837 | 34.5116 | 3.5872 | 1.3874
1424 | 1198.837 | 34.5107 | 3.5881 | 1.2491
1425 | 1198.837 | 34.5091 | 3.5881 | 1.3068
1426 | 1198.211 | 34.5076 | 3.5943 | 1.3494
1427 | 1198.211 | 34.5095 | 3.5926 | 1.2925
1428 | 1198.837 | 34.5101 | 3.5917 | 1.2588
1429 | 1198.837 | 34.5136 | 3.5899 | 1.2968
1430 | 1198.837 | 34.5104 | 3.5899 | 1.2786
1431 | 1198.211 | 34.5107 | 3.5899 | 1.3032
1432 | 1198.837 | 34.5095 | 3.5908 | 1.3076
1433 | 1198.211 | 34.5107 | 3.5899 | 1.2846
1434 | 1198.837 | 34.5138 | 3.5881 | 1.3338
1435 | 1198.837 | 34.5104 | 3.5899 | 1.3542
1436 | 1198.837 | 34.5005 | 3.6024 | 1.4735
1437 | 1198.211 | 34.507 | 3.5935 | 1.5312
1438 | 1198.211 | 34.5107 | 3.5899 | 1.4405
1439 | 1198.211 | 34.5123 | 3.5899 | 1.413
1440 | 1198.837 | 34.5142 | 3.5908 | 1.4361
1441 | 1198.211 | 34.5098 | 3.5908 | 1.5277
1442 | 1198.837 | 34.5092 | 3.5926 | 1.3322
1443 | 1198.211 | 34.5104 | 3.5917 | 1.5168
1444 | 1198.837 | 34.5094 | 3.5909 | 1.4117
1445 | 1198.837 | 34.5194 | 3.5829 | 1.4412
1446 | 1198.837 | 34.5178 | 3.5829 | 1.3463
1447 | 1198.837 | 34.5088 | 3.59 | 1.568
1448 | 1198.211 | 34.5169 | 3.5855 | 1.4218
1449 | 1198.837 | 34.5144 | 3.5847 | 1.3548
1450 | 1198.837 | 34.5122 | 3.5882 | 1.3449
1451 | 1198.837 | 34.5119 | 3.5856 | 1.4512
1452 | 1198.837 | 34.5137 | 3.5838 | 1.3347
1453 | 1198.837 | 34.5087 | 3.5856 | 1.3535
1454 | 1198.211 | 34.5081 | 3.5865 | 1.402
1455 | 1198.837 | 34.5059 | 3.5882 | 1.5271
1456 | 1198.837 | 34.5052 | 3.5874 | 1.2882
1457 | 1198.837 | 34.5037 | 3.5874 | 1.4415
1458 | 1198.837 | 34.5037 | 3.5874 | 1.4226
1459 | 1198.211 | 34.5033 | 3.5865 | 1.4781
1460 | 1198.211 | 34.5058 | 3.5856 | 1.2684
1461 | 1198.211 | 34.5061 | 3.5838 | 1.3595
1462 | 1198.837 | 34.5065 | 3.5847 | 1.3845
1463 | 1198.211 | 34.5068 | 3.5847 | 1.309
1464 | 1198.211 | 34.5084 | 3.5847 | 1.3861
1465 | 1198.837 | 34.509 | 3.5838 | 1.2838
1466 | 1198.837 | 34.5062 | 3.5865 | 1.2481
1467 | 1198.837 | 34.5096 | 3.5847 | 1.3249
1468 | 1198.837 | 34.5087 | 3.5856 | 1.3044
1469 | 1198.211 | 34.5072 | 3.5874 | 1.3256
1470 | 1198.837 | 34.5087 | 3.5856 | 1.3528
1471 | 1198.211 | 34.5059 | 3.5856 | 1.744
1472 | 1198.211 | 34.5049 | 3.5865 | 1.013
1473 | 1198.211 | 34.5068 | 3.5847 | 1.3424
1474 | 1198.837 | 34.5062 | 3.5865 | 1.3736
1475 | 1198.837 | 34.5081 | 3.5847 | 1.3402
1476 | 1198.211 | 34.5068 | 3.5847 | 1.4199
1477 | 1198.211 | 34.5077 | 3.5838 | 1.3245
1478 | 1198.211 | 34.5068 | 3.5847 | 1.2368
1479 | 1198.211 | 34.5074 | 3.5856 | 1.3666
1480 | 1198.211 | 34.5059 | 3.5856 | 1.3297
1481 | 1198.211 | 34.5093 | 3.5838 | 1.2888
1482 | 1198.837 | 34.5081 | 3.5847 | 1.3664
1483 | 1198.837 | 34.5071 | 3.5856 | 1.3811
1484 | 1198.211 | 34.5059 | 3.5856 | 1.4746
1485 | 1198.837 | 34.5046 | 3.5865 | 1.2685
1486 | 1198.837 | 34.5056 | 3.5856 | 1.4613
1487 | 1198.211 | 34.5075 | 3.5856 | 1.4207
1488 | 1198.837 | 34.5074 | 3.5838 | 1.432
1489 | 1198.837 | 34.5056 | 3.5856 | 1.4599
1490 | 1198.837 | 34.5074 | 3.5838 | 1.4056
1491 | 1198.837 | 34.5062 | 3.5865 | 1.3457
1492 | 1198.837 | 34.5071 | 3.5856 | 1.4433
1493 | 1198.837 | 34.5084 | 3.5829 | 1.4923
1494 | 1198.837 | 34.5065 | 3.5847 | 1.415
1495 | 1198.837 | 34.5081 | 3.5847 | 1.4517
1496 | 1198.211 | 34.5075 | 3.5856 | 1.4439
1497 | 1198.837 | 34.5052 | 3.5829 | 1.4373
1498 | 1198.211 | 34.5084 | 3.5847 | 1.2839
1499 | 1198.211 | 34.5059 | 3.5856 | 1.4432
1500 | 1198.837 | 34.5049 | 3.5847 | 1.3606
1501 | 1198.837 | 34.5072 | 3.5856 | 1.3316
1502 | 1198.837 | 34.509 | 3.5838 | 1.3706
1503 | 1198.211 | 34.5047 | 3.5882 | 1.3464
1504 | 1198.837 | 34.5072 | 3.5856 | 1.3642
1505 | 1198.837 | 34.5097 | 3.5847 | 1.4961
1506 | 1198.837 | 34.5087 | 3.5856 | 1.4144
1507 | 1198.837 | 34.509 | 3.5838 | 5.2648
1508 | 1198.837 | 34.5084 | 3.5829 | -0.15573
1509 | 1198.211 | 34.5068 | 3.5847 | 1.3533
1510 | 1198.837 | 34.5074 | 3.5838 | 1.1506
1511 | 1198.837 | 34.5059 | 3.5838 | 1.4194
1512 | 1198.837 | 34.509 | 3.5838 | 1.3497
1513 | 1198.211 | 34.5043 | 3.5856 | 1.3031
1514 | 1198.211 | 34.5084 | 3.5847 | 1.2763
1515 | 1198.837 | 34.5072 | 3.5856 | 1.2913
1516 | 1198.211 | 34.5075 | 3.5856 | 1.327
1517 | 1198.211 | 34.5075 | 3.5856 | 1.2408
1518 | 1198.837 | 34.5081 | 3.5847 | 1.2637
1519 | 1198.837 | 34.5088 | 3.5856 | 1.2318
1520 | 1198.837 | 34.5081 | 3.5847 | 1.2101
1521 | 1198.837 | 34.5053 | 3.5874 | 1.2506
1522 | 1198.211 | 34.5078 | 3.5838 | 1.2197
1523 | 1198.837 | 34.5072 | 3.5856 | 1.8816
1524 | 1198.211 | 34.5078 | 3.5838 | 1.2978
1525 | 1198.837 | 34.5084 | 3.5829 | 1.0965
1526 | 1198.837 | 34.5065 | 3.5847 | 1.2263
1527 | 1198.211 | 34.5053 | 3.5847 | 1.2697
1528 | 1198.837 | 34.5047 | 3.5865 | 1.2913
1529 | 1198.837 | 34.5081 | 3.5847 | 1.3186
1530 | 1198.837 | 34.5056 | 3.5856 | 1.2988
1531 | 1198.837 | 34.504 | 3.5856 | 1.3029
1532 | 1198.211 | 34.5084 | 3.5847 | 1.3731
1533 | 1198.211 | 34.5084 | 3.5847 | 1.376
1534 | 1198.837 | 34.5091 | 3.5838 | 1.2222
1535 | 1198.211 | 34.5075 | 3.5856 | 1.2526
1536 | 1198.837 | 34.5072 | 3.5856 | 1.2339
1537 | 1198.837 | 34.5063 | 3.5865 | 1.3266
1538 | 1198.211 | 34.5084 | 3.5847 | 1.2544
1539 | 1198.837 | 34.5091 | 3.5838 | 1.2348
1540 | 1198.837 | 34.5084 | 3.5829 | 1.3913
1541 | 1198.837 | 34.5075 | 3.5838 | 1.1445
1542 | 1198.211 | 34.5103 | 3.5829 | 1.3502
1543 | 1198.211 | 34.5078 | 3.5838 | 1.2879
1544 | 1198.211 | 34.5069 | 3.5847 | 2.439
1545 | 1198.837 | 34.5084 | 3.5829 | 0.69861
1546 | 1198.837 | 34.5091 | 3.5838 | 1.3205
1547 | 1198.211 | 34.5084 | 3.5847 | 1.3994
1548 | 1198.837 | 34.5079 | 3.5865 | 1.2164
1549 | 1198.837 | 34.5061 | 3.5927 | 1.3032
1550 | 1198.211 | 34.496 | 3.6132 | 1.2934
1551 | 1198.837 | 34.5143 | 3.5954 | 1.2942
1552 | 1198.211 | 34.5204 | 3.5838 | 1.2949
1553 | 1198.837 | 34.5104 | 3.5856 | 1.3142
1554 | 1198.837 | 34.5072 | 3.5856 | 1.3879
1555 | 1198.211 | 34.5075 | 3.5856 | 1.3434
1556 | 1198.211 | 34.5004 | 3.5954 | 1.3223
1557 | 1198.837 | 34.5091 | 3.5838 | 1.4032
1558 | 1198.837 | 34.5069 | 3.5874 | 1.3908
1559 | 1198.837 | 34.5054 | 3.5918 | 1.4603
1560 | 1198.211 | 34.5076 | 3.59 | 1.3286
1561 | 1198.837 | 34.5069 | 3.5874 | 1.4971
1562 | 1198.211 | 34.5094 | 3.5838 | 1.2438
1563 | 1198.211 | 34.5103 | 3.5829 | 1.2828
1564 | 1198.211 | 34.5113 | 3.582 | 1.3717
1565 | 1198.837 | 34.5094 | 3.582 | 1.3231
1566 | 1198.837 | 34.511 | 3.582 | 1.3332
1567 | 1198.837 | 34.5082 | 3.5847 | 1.3522
1568 | 1198.837 | 34.5094 | 3.582 | 1.4612
1569 | 1198.837 | 34.5081 | 3.5802 | 1.4801
1570 | 1198.211 | 34.51 | 3.5802 | 1.5391
1571 | 1198.211 | 34.5072 | 3.5829 | 1.3522
1572 | 1198.211 | 34.5072 | 3.5829 | 1.4009
1573 | 1198.837 | 34.5069 | 3.5829 | 1.472
1574 | 1198.211 | 34.5081 | 3.582 | 1.3633
1575 | 1198.211 | 34.5081 | 3.582 | 1.3831
1576 | 1198.211 | 34.5081 | 3.582 | 1.4701
1577 | 1198.211 | 34.5088 | 3.5829 | 1.6649
1578 | 1198.211 | 34.5075 | 3.5811 | 1.4121
1579 | 1197.585 | 34.5084 | 3.582 | 1.4021
1580 | 1197.585 | 34.5059 | 3.5829 | 1.2855
1581 | 1198.211 | 34.5065 | 3.582 | 1.3441
1582 | 1198.211 | 34.5068 | 3.5802 | 1.353
1583 | 1198.211 | 34.5068 | 3.5802 | 1.3322
1584 | 1198.837 | 34.5075 | 3.5793 | 1.3415
1585 | 1198.837 | 34.5084 | 3.5784 | 1.4002
1586 | 1198.211 | 34.5065 | 3.5775 | 1.37
1587 | 1198.211 | 34.5062 | 3.5793 | 1.1768
1588 | 1198.211 | 34.5087 | 3.5784 | 1.5819
1589 | 1198.837 | 34.5077 | 3.5775 | 1.2889
1590 | 1198.837 | 34.5052 | 3.5784 | 1.339
1591 | 1199.462 | 34.5061 | 3.5757 | 1.4038
1592 | 1199.462 | 34.5055 | 3.5748 | 1.2819
1593 | 1199.462 | 34.5068 | 3.5766 | 1.3244
1594 | 1199.462 | 34.5064 | 3.5739 | 1.1945
1595 | 1200.088 | 34.5036 | 3.5748 | 1.3187
1596 | 1200.088 | 34.5061 | 3.5739 | 1.3046
1597 | 1200.713 | 34.5057 | 3.5695 | 1.3967
1598 | 1200.713 | 34.5051 | 3.5686 | 1.3078
1599 | 1200.713 | 34.5079 | 3.5659 | 1.2839
1600 | 1200.713 | 34.5088 | 3.565 | 1.3124
1601 | 1200.713 | 34.5056 | 3.565 | 1.4268
1602 | 1201.339 | 34.5069 | 3.565 | 1.2887
1603 | 1201.339 | 34.5053 | 3.565 | 1.3617
1604 | 1201.964 | 34.5075 | 3.5641 | 1.4059
1605 | 1201.339 | 34.51 | 3.5605 | 1.4252
1606 | 1201.964 | 34.5075 | 3.5597 | 1.1767
1607 | 1201.964 | 34.5077 | 3.5579 | 1.7007
1608 | 1201.964 | 34.508 | 3.5561 | 1.3546
1609 | 1202.59 | 34.5077 | 3.5561 | 1.346
1610 | 1202.59 | 34.5074 | 3.5579 | 1.459
1611 | 1202.59 | 34.5074 | 3.5579 | 1.324
1612 | 1202.59 | 34.5077 | 3.5561 | 1.3159
1613 | 1202.59 | 34.5087 | 3.5552 | 1.3072
1614 | 1202.59 | 34.5077 | 3.5561 | 1.355
1615 | 1202.59 | 34.5087 | 3.5552 | 1.3948
1616 | 1202.59 | 34.5093 | 3.5561 | 1.3263
1617 | 1203.216 | 34.5093 | 3.5543 | 1.3268
1618 | 1203.216 | 34.5086 | 3.5534 | 1.2705
1619 | 1203.216 | 34.5093 | 3.5543 | 1.3953
1620 | 1203.216 | 34.5102 | 3.5534 | 1.8476
1621 | 1203.216 | 34.5087 | 3.5534 | 0.9807
1622 | 1203.841 | 34.5083 | 3.5534 | 1.2694
1623 | 1203.216 | 34.5102 | 3.5534 | 1.412
1624 | 1203.216 | 34.5093 | 3.5543 | 1.2874
1625 | 1202.59 | 34.5134 | 3.5551 | 1.2766
1626 | 1202.59 | 34.5065 | 3.5587 | 1.3759
1627 | 1203.216 | 34.5097 | 3.5569 | 1.3144
1628 | 1203.216 | 34.509 | 3.556 | 1.3387
1629 | 1203.216 | 34.5093 | 3.5542 | 1.372
1630 | 1203.841 | 34.5074 | 3.5542 | 1.447
1631 | 1203.216 | 34.5087 | 3.5533 | 1.4034
1632 | 1203.216 | 34.5075 | 3.556 | 1.4236
1633 | 1203.216 | 34.5103 | 3.5533 | 1.3957
1634 | 1203.216 | 34.5068 | 3.5551 | 1.3659
1635 | 1202.59 | 34.5075 | 3.5578 | 1.4047
1636 | 1202.59 | 34.5087 | 3.5551 | 1.5108
1637 | 1202.59 | 34.5103 | 3.5551 | 1.3988
1638 | 1203.216 | 34.5125 | 3.5542 | 2.3193
1639 | 1203.216 | 34.5106 | 3.556 | 0.78752
1640 | 1203.841 | 34.5106 | 3.5542 | 1.4637
1641 | 1203.841 | 34.5125 | 3.5524 | 1.3758
1642 | 1204.467 | 34.5122 | 3.5524 | 1.4819
1643 | 1204.467 | 34.5097 | 3.5533 | 1.3552
1644 | 1204.467 | 34.5099 | 3.5515 | 1.43
1645 | 1203.841 | 34.5093 | 3.5524 | 1.3755
1646 | 1203.841 | 34.5109 | 3.5524 | 1.4146
1647 | 1203.841 | 34.5109 | 3.5524 | 1.5996
1648 | 1203.841 | 34.5084 | 3.5533 | 1.3447
1649 | 1204.467 | 34.5125 | 3.5506 | 1.4279
1650 | 1205.092 | 34.5106 | 3.5506 | 1.2506
1651 | 1205.718 | 34.5108 | 3.547 | 1.3512
1652 | 1205.092 | 34.5121 | 3.5462 | 1.446
1653 | 1205.092 | 34.5143 | 3.547 | 1.3829
1654 | 1205.718 | 34.5131 | 3.5479 | 3.2103
1655 | 1205.718 | 34.5112 | 3.5497 | 0.79697
1656 | 1205.718 | 34.514 | 3.547 | 1.3182
1657 | 1205.718 | 34.5121 | 3.5488 | 1.3508
1658 | 1205.718 | 34.5115 | 3.5479 | 1.238
1659 | 1205.718 | 34.5128 | 3.5497 | 1.3514
1660 | 1205.718 | 34.5106 | 3.5488 | 1.2538
1661 | 1205.718 | 34.5103 | 3.5506 | 1.3191
1662 | 1206.344 | 34.5109 | 3.5497 | 1.3239
1663 | 1206.344 | 34.5116 | 3.5506 | 1.2767
1664 | 1205.718 | 34.5121 | 3.5488 | 1.2213
1665 | 1205.718 | 34.5131 | 3.5479 | 1.3198
1666 | 1205.718 | 34.5156 | 3.547 | 1.2908
1667 | 1205.718 | 34.5103 | 3.5506 | 1.2907
1668 | 1206.344 | 34.5103 | 3.5532 | 1.2322
1669 | 1205.718 | 34.5129 | 3.5541 | 1.3394
1670 | 1205.718 | 34.5141 | 3.5514 | 1.2612
1671 | 1205.718 | 34.5132 | 3.5523 | 1.2771
1672 | 1206.344 | 34.5129 | 3.5523 | 1.3977
1673 | 1206.344 | 34.5116 | 3.5505 | 1.2599
1674 | 1205.718 | 34.5128 | 3.5497 | 1.337
1675 | 1205.718 | 34.5122 | 3.5488 | 1.356
1676 | 1205.718 | 34.5112 | 3.5496 | 1.2766
1677 | 1205.718 | 34.5128 | 3.5496 | 1.3071
1678 | 1205.718 | 34.5119 | 3.5505 | 1.2509
1679 | 1205.718 | 34.5144 | 3.5496 | 1.2607
1680 | 1206.344 | 34.5132 | 3.5505 | 1.447
1681 | 1205.718 | 34.5135 | 3.5505 | 1.2808
1682 | 1206.344 | 34.512 | 3.5532 | 1.3588
1683 | 1205.718 | 34.5123 | 3.5532 | 1.3391
1684 | 1205.718 | 34.5113 | 3.5541 | 1.3981
1685 | 1205.718 | 34.5104 | 3.555 | 1.3492
1686 | 1205.718 | 34.5113 | 3.5541 | 1.3195
1687 | 1205.718 | 34.5129 | 3.5541 | 1.3782
1688 | 1205.718 | 34.5095 | 3.5558 | 1.3393
1689 | 1205.718 | 34.5111 | 3.5558 | 1.3488
1690 | 1205.718 | 34.5136 | 3.555 | 1.5444
1691 | 1205.718 | 34.5111 | 3.5558 | 1.3096
1692 | 1205.718 | 34.5126 | 3.5558 | 1.339
1693 | 1205.718 | 34.5129 | 3.5541 | 1.475
1694 | 1205.718 | 34.5114 | 3.554 | 1.4143
1695 | 1206.344 | 34.5118 | 3.5594 | 1.2763
1696 | 1205.718 | 34.5117 | 3.5588 | 1.4026
1697 | 1205.718 | 34.5108 | 3.5576 | 1.3536
1698 | 1206.344 | 34.5092 | 3.5558 | 1.2856
1699 | 1205.718 | 34.5111 | 3.5558 | 1.2852
1700 | 1206.344 | 34.5073 | 3.5576 | 1.3057
1701 | 1205.718 | 34.5111 | 3.5603 | 1.3041
1702 | 1205.718 | 34.5108 | 3.5621 | 1.5569
1703 | 1206.344 | 34.5077 | 3.5647 | 1.2158
1704 | 1206.344 | 34.5117 | 3.5594 | 1.3816
1705 | 1205.718 | 34.5108 | 3.5621 | 1.3307
1706 | 1205.718 | 34.5131 | 3.563 | 1.265
1707 | 1206.344 | 34.508 | 3.563 | 1.4166
1708 | 1206.344 | 34.51 | 3.5505 | 1.7156
1709 | 1205.718 | 34.509 | 3.5487 | 1.1444
1710 | 1206.344 | 34.5096 | 3.5478 | 1.5164
1711 | 1206.344 | 34.5093 | 3.5496 | 1.312
1712 | 1206.344 | 34.5112 | 3.5478 | 1.3516
1713 | 1205.718 | 34.505 | 3.5585 | 1.4403
1714 | 1205.718 | 34.5134 | 3.5505 | 1.3228
1715 | 1205.718 | 34.5085 | 3.5567 | 1.5161
1716 | 1206.344 | 34.5166 | 3.5487 | 1.4227
1717 | 1205.718 | 34.5112 | 3.5496 | 1.5302
1718 | 1206.344 | 34.5097 | 3.5523 | 1.5669
1719 | 1205.718 | 34.5086 | 3.546 | 1.4754
1720 | 1206.344 | 34.5098 | 3.546 | 1.6429
1721 | 1205.718 | 34.5083 | 3.5478 | 1.3557
1722 | 1206.344 | 34.5111 | 3.5434 | 1.5472
1723 | 1206.344 | 34.5123 | 3.5452 | 1.4299
1724 | 1205.718 | 34.5114 | 3.5434 | 1.3926
1725 | 1205.718 | 34.5123 | 3.5425 | 1.3537
1726 | 1206.344 | 34.5101 | 3.5443 | 1.3563
1727 | 1206.344 | 34.511 | 3.5434 | 1.3782
1728 | 1206.344 | 34.511 | 3.5434 | 1.3006
1729 | 1206.344 | 34.512 | 3.5425 | 1.3978
1730 | 1206.344 | 34.5135 | 3.5425 | 1.3492
1731 | 1206.344 | 34.5135 | 3.5425 | 1.3006
1732 | 1206.344 | 34.5119 | 3.5425 | 1.3101
1733 | 1206.344 | 34.5126 | 3.5434 | 1.3593
1734 | 1206.344 | 34.5142 | 3.5434 | 1.3583
1735 | 1206.969 | 34.512 | 3.5452 | 1.311
1736 | 1206.344 | 34.5123 | 3.5452 | 1.3729
1737 | 1206.344 | 34.5114 | 3.5461 | 1.3279
1738 | 1206.344 | 34.5098 | 3.5461 | 1.2595
1739 | 1206.344 | 34.5113 | 3.5461 | 1.3556
1740 | 1206.344 | 34.5113 | 3.5461 | 1.2671
1741 | 1206.969 | 34.5092 | 3.5479 | 1.3345
1742 | 1206.969 | 34.5094 | 3.5461 | 1.3674
1743 | 1206.969 | 34.5097 | 3.5443 | 1.2286
1744 | 1206.969 | 34.5106 | 3.5434 | 1.4232
1745 | 1206.969 | 34.5125 | 3.5416 | 1.395
1746 | 1206.969 | 34.5109 | 3.5416 | 1.3926
1747 | 1206.969 | 34.5109 | 3.5416 | 1.3579
1748 | 1206.969 | 34.5109 | 3.5416 | 1.3159
1749 | 1206.969 | 34.5106 | 3.5434 | 1.363
1750 | 1206.969 | 34.5115 | 3.5425 | 1.6292
1751 | 1206.969 | 34.5115 | 3.5425 | 1.2766
1752 | 1206.969 | 34.5113 | 3.5443 | 1.3256
1753 | 1206.969 | 34.5119 | 3.5452 | 1.4092
1754 | 1206.969 | 34.5103 | 3.5452 | 1.3418
1755 | 1206.344 | 34.5129 | 3.5461 | 1.3058
1756 | 1204.467 | 34.5103 | 3.5479 | 1.3548
1757 | 1203.841 | 34.5093 | 3.5461 | 1.5004
1758 | 1204.467 | 34.5115 | 3.5452 | 1.3052
1759 | 1204.467 | 34.5106 | 3.5461 | 1.362
1760 | 1205.092 | 34.5119 | 3.5461 | 1.3062
1761 | 1205.718 | 34.5125 | 3.5452 | 1.4312
1762 | 1207.595 | 34.5115 | 3.5452 | 1.3228
1763 | 1207.595 | 34.5115 | 3.5452 | 1.4326
1764 | 1207.595 | 34.51 | 3.5452 | 1.4309
1765 | 1207.595 | 34.5106 | 3.5461 | 1.3357
1766 | 1206.969 | 34.5131 | 3.547 | 1.3954
1767 | 1207.595 | 34.5097 | 3.547 | 1.5207
1768 | 1206.969 | 34.5109 | 3.5461 | 1.2599
1769 | 1206.969 | 34.5102 | 3.5452 | 1.5127
1770 | 1207.595 | 34.5074 | 3.5461 | 1.2628
1771 | 1207.595 | 34.5115 | 3.5452 | 1.4233
1772 | 1206.969 | 34.5096 | 3.5443 | 1.3161
1773 | 1207.595 | 34.5083 | 3.5452 | 1.3879
1774 | 1207.595 | 34.5115 | 3.5452 | 1.2906
1775 | 1207.595 | 34.5134 | 3.5434 | 1.544
1776 | 1206.969 | 34.5127 | 3.5443 | 1.3392
1777 | 1206.969 | 34.5118 | 3.5452 | 1.4244
1778 | 1206.969 | 34.5093 | 3.5461 | 1.4045
1779 | 1207.595 | 34.5105 | 3.5461 | 1.3708
1780 | 1207.595 | 34.5092 | 3.5443 | 1.3302
1781 | 1207.595 | 34.5111 | 3.5426 | 1.3981
1782 | 1207.595 | 34.5083 | 3.5452 | 1.3588
1783 | 1206.969 | 34.5136 | 3.5434 | 1.4859
1784 | 1207.595 | 34.5124 | 3.5443 | 1.2515
1785 | 1207.595 | 34.5124 | 3.5443 | 1.3585
1786 | 1206.969 | 34.5108 | 3.5461 | 1.2513
1787 | 1207.595 | 34.5114 | 3.5452 | 1.2028
1788 | 1206.969 | 34.5136 | 3.5434 | 1.3294
1789 | 1207.595 | 34.5121 | 3.5461 | 1.2316
1790 | 1207.595 | 34.513 | 3.5452 | 1.2417
1791 | 1206.969 | 34.5098 | 3.5426 | 1.2996
1792 | 1207.595 | 34.5085 | 3.5435 | 1.2751
1793 | 1207.595 | 34.5104 | 3.5417 | 1.2611
1794 | 1207.595 | 34.5104 | 3.5417 | 1.3097
1795 | 1207.595 | 34.5088 | 3.5417 | 1.3091
1796 | 1207.595 | 34.5123 | 3.5399 | 1.3
1797 | 1208.22 | 34.5091 | 3.5426 | 1.3767
1798 | 1208.22 | 34.5116 | 3.5417 | 1.4357
1799 | 1208.22 | 34.5091 | 3.5426 | 1.4255
1800 | 1208.22 | 34.5101 | 3.5417 | 1.4273
1801 | 1208.846 | 34.5088 | 3.5426 | 1.4379
1802 | 1208.22 | 34.5116 | 3.5417 | 1.3878
1803 | 1208.846 | 34.5113 | 3.5417 | 1.4078
1804 | 1208.22 | 34.5132 | 3.5417 | 1.4639
1805 | 1208.846 | 34.5113 | 3.5417 | 1.3772
1806 | 1208.846 | 34.5122 | 3.5408 | 1.3485
1807 | 1209.471 | 34.511 | 3.5417 | 1.3379
1808 | 1208.846 | 34.5122 | 3.5408 | 1.5133
1809 | 1208.846 | 34.5122 | 3.5408 | 1.3792
1810 | 1208.846 | 34.5113 | 3.5417 | 1.31
1811 | 1209.471 | 34.511 | 3.5417 | 1.4157
1812 | 1208.846 | 34.5113 | 3.5417 | 1.3475
1813 | 1208.846 | 34.5097 | 3.5417 | 1.3485
1814 | 1208.846 | 34.5094 | 3.5435 | 1.3543
1815 | 1208.846 | 34.5103 | 3.5426 | 1.2364
1816 | 1208.846 | 34.5113 | 3.5417 | 1.3204
1817 | 1209.471 | 34.5108 | 3.5423 | 1.2893
1818 | 1208.846 | 34.511 | 3.5435 | 1.3338
1819 | 1209.471 | 34.5107 | 3.5435 | 1.3696
1820 | 1209.471 | 34.51 | 3.5426 | 1.2834
1821 | 1208.846 | 34.5113 | 3.5417 | 1.2977
1822 | 1208.846 | 34.5126 | 3.5435 | 1.3663
1823 | 1209.471 | 34.5097 | 3.5444 | 1.3647
1824 | 1209.471 | 34.51 | 3.5426 | 1.3391
1825 | 1209.471 | 34.5123 | 3.5435 | 1.2688
1826 | 1209.471 | 34.5107 | 3.5434 | 1.3482
1827 | 1209.471 | 34.5113 | 3.5443 | 1.6782
1828 | 1209.471 | 34.5123 | 3.5434 | 1.2495
1829 | 1210.097 | 34.5117 | 3.5452 | 1.2813
1830 | 1210.097 | 34.5105 | 3.5479 | 1.3093
1831 | 1209.471 | 34.5111 | 3.5461 | 1.3178
1832 | 1209.471 | 34.512 | 3.5452 | 1.3316
1833 | 1210.097 | 34.511 | 3.5443 | 1.3463
1834 | 1210.097 | 34.511 | 3.5443 | 1.3006
1835 | 1210.097 | 34.511 | 3.5443 | 1.4652
1836 | 1210.097 | 34.5104 | 3.5434 | 1.4911
1837 | 1210.097 | 34.5104 | 3.5434 | 1.347
1838 | 1210.723 | 34.511 | 3.5425 | 1.3531
1839 | 1210.723 | 34.5126 | 3.5425 | 1.4379
1840 | 1210.723 | 34.5101 | 3.5434 | 1.2714
1841 | 1210.097 | 34.5113 | 3.5425 | 1.4175
1842 | 1210.097 | 34.5113 | 3.5425 | 1.5334
1843 | 1210.097 | 34.5116 | 3.5407 | 1.396
1844 | 1210.097 | 34.5116 | 3.5407 | 1.2492
1845 | 1210.097 | 34.5103 | 3.5389 | 1.2593
1846 | 1210.097 | 34.5113 | 3.538 | 1.3362
1847 | 1210.723 | 34.5112 | 3.5362 | 1.5162
1848 | 1210.723 | 34.509 | 3.5354 | 1.2188
1849 | 1210.723 | 34.5125 | 3.5336 | 1.3139
1850 | 1210.097 | 34.5099 | 3.5318 | 1.3382
1851 | 1210.723 | 34.5099 | 3.53 | 1.6016
1852 | 1210.097 | 34.5095 | 3.5246 | 1.5799
1853 | 1210.723 | 34.5089 | 3.5264 | 1.5899
1854 | 1210.723 | 34.5082 | 3.5255 | 1.4991
1855 | 1210.723 | 34.5101 | 3.5237 | 1.5475
1856 | 1210.097 | 34.5097 | 3.5228 | 1.52
1857 | 1210.097 | 34.51 | 3.5211 | 1.4515
1858 | 1210.723 | 34.5109 | 3.5184 | 1.4933
1859 | 1210.723 | 34.5124 | 3.5139 | 1.4349
1860 | 1210.723 | 34.5111 | 3.5121 | 1.4482
1861 | 1210.723 | 34.513 | 3.5104 | 1.3023
1862 | 1210.097 | 34.512 | 3.5086 | 1.3879
1863 | 1210.097 | 34.5095 | 3.5095 | 1.2789
1864 | 1210.097 | 34.5114 | 3.5077 | 1.2902
1865 | 1210.097 | 34.513 | 3.5077 | 1.269
1866 | 1210.097 | 34.5139 | 3.5068 | 1.2875
1867 | 1210.097 | 34.5143 | 3.5094 | 1.3077
1868 | 1209.471 | 34.5133 | 3.5077 | 1.2625
1869 | 1210.097 | 34.5131 | 3.5121 | 1.3405
1870 | 1210.097 | 34.5124 | 3.5112 | 1.3038
1871 | 1210.097 | 34.5108 | 3.5112 | 1.2507
1872 | 1210.097 | 34.5115 | 3.5121 | 1.3655
1873 | 1210.723 | 34.515 | 3.513 | 1.2884
1874 | 1210.723 | 34.5162 | 3.5103 | 1.3269
1875 | 1210.723 | 34.5153 | 3.5112 | 1.3575
1876 | 1210.723 | 34.5134 | 3.513 | 1.335
1877 | 1210.723 | 34.5131 | 3.5103 | 1.3562
1878 | 1211.348 | 34.5115 | 3.513 | 1.4226
1879 | 1210.723 | 34.5112 | 3.5121 | 1.3448
1880 | 1211.974 | 34.5122 | 3.5121 | 1.2884
1881 | 1211.348 | 34.5131 | 3.513 | 1.8734
1882 | 1211.348 | 34.5115 | 3.513 | 1.5429
1883 | 1211.348 | 34.5131 | 3.5129 | 1.24
1884 | 1211.348 | 34.5115 | 3.5129 | 1.4775
1885 | 1211.348 | 34.5131 | 3.5129 | 1.2928
1886 | 1211.348 | 34.5131 | 3.5129 | 1.3327
1887 | 1211.348 | 34.5141 | 3.512 | 1.4718
1888 | 1211.348 | 34.5141 | 3.512 | 1.4911
1889 | 1211.348 | 34.515 | 3.5111 | 1.3147
1890 | 1211.348 | 34.5113 | 3.5147 | 1.3431
1891 | 1211.348 | 34.5129 | 3.5147 | 1.3237
1892 | 1211.348 | 34.5142 | 3.5165 | 1.5336
1893 | 1210.723 | 34.5132 | 3.5147 | 1.4011
1894 | 1211.348 | 34.516 | 3.5147 | 1.4404
1895 | 1211.348 | 34.5126 | 3.5165 | 1.5675
1896 | 1211.348 | 34.5117 | 3.5174 | 1.5391
1897 | 1211.348 | 34.5138 | 3.5138 | 1.3627
1898 | 1211.348 | 34.5119 | 3.5156 | 1.3446
1899 | 1211.348 | 34.5147 | 3.5129 | 1.3928
1900 | 1211.348 | 34.5141 | 3.512 | 1.3729
1901 | 1210.723 | 34.5141 | 3.5138 | 1.4796
1902 | 1211.348 | 34.5119 | 3.5156 | 1.4506
1903 | 1211.348 | 34.5129 | 3.5147 | 1.4408
1904 | 1211.348 | 34.511 | 3.5164 | 1.4796
1905 | 1211.348 | 34.5133 | 3.5173 | 1.4207
1906 | 1211.348 | 34.512 | 3.52 | 1.4598
1907 | 1211.348 | 34.5165 | 3.5218 | 1.4691
1908 | 1211.348 | 34.5118 | 3.5218 | 1.4202
1909 | 1211.348 | 34.5127 | 3.5209 | 1.4006
1910 | 1211.348 | 34.5155 | 3.5182 | 1.3226
1911 | 1211.348 | 34.5121 | 3.52 | 1.3899
1912 | 1211.348 | 34.5114 | 3.5191 | 1.303
1913 | 1211.348 | 34.5114 | 3.5191 | 1.303
1914 | 1211.348 | 34.5121 | 3.52 | 1.3029
1915 | 1211.348 | 34.5095 | 3.5209 | 1.3922
1916 | 1211.348 | 34.5165 | 3.5217 | 1.3907
1917 | 1211.974 | 34.5136 | 3.5182 | 1.3715
1918 | 1211.348 | 34.5101 | 3.5173 | 1.3129
1919 | 1211.348 | 34.5126 | 3.5164 | 1.3028
1920 | 1211.348 | 34.5096 | 3.5208 | 1.4979
1921 | 1211.348 | 34.5127 | 3.5208 | 1.4104
1922 | 1211.974 | 34.5108 | 3.5208 | 1.2929
1923 | 1211.974 | 34.5115 | 3.5217 | 1.4494
1924 | 1212.599 | 34.5121 | 3.5208 | 1.3424
1925 | 1211.974 | 34.5124 | 3.5208 | 1.5274
1926 | 1212.599 | 34.5128 | 3.5217 | 1.3123
1927 | 1211.974 | 34.5137 | 3.5226 | 1.4392
1928 | 1212.599 | 34.5118 | 3.5226 | 1.3119
1929 | 1212.599 | 34.5109 | 3.5235 | 1.3413
1930 | 1212.599 | 34.5109 | 3.5235 | 1.3122
1931 | 1213.225 | 34.5106 | 3.5235 | 1.3313
1932 | 1213.225 | 34.5115 | 3.5226 | 1.4293
1933 | 1213.225 | 34.5125 | 3.5217 | 1.3219
1934 | 1213.225 | 34.5122 | 3.5235 | 1.3931
1935 | 1213.225 | 34.5097 | 3.5244 | 1.3505
1936 | 1213.225 | 34.5115 | 3.5226 | 1.3806
1937 | 1213.85 | 34.5103 | 3.5235 | 1.351
1938 | 1213.85 | 34.5103 | 3.5235 | 1.4
1939 | 1213.85 | 34.5103 | 3.5235 | 1.4003
1940 | 1213.85 | 34.5096 | 3.5226 | 1.3514
1941 | 1213.85 | 34.5131 | 3.5208 | 1.3907
1942 | 1213.85 | 34.5118 | 3.519 | 1.3614
1943 | 1213.85 | 34.5134 | 3.519 | 1.41
1944 | 1213.85 | 34.5118 | 3.519 | 1.3319
1945 | 1213.85 | 34.5127 | 3.5181 | 1.3424
1946 | 1214.476 | 34.5105 | 3.5199 | 1.3513
1947 | 1214.476 | 34.513 | 3.519 | 1.4101
1948 | 1214.476 | 34.5108 | 3.5182 | 1.3792
1949 | 1215.102 | 34.5102 | 3.5199 | 1.3606
1950 | 1215.102 | 34.5105 | 3.5182 | 1.3715
1951 | 1215.102 | 34.5114 | 3.5173 | 1.3894
1952 | 1215.727 | 34.5111 | 3.5173 | 1.3808
1953 | 1215.102 | 34.5114 | 3.5173 | 1.362
1954 | 1215.727 | 34.5107 | 3.5146 | 1.5268
1955 | 1215.727 | 34.512 | 3.5164 | 1.3328
1956 | 1215.727 | 34.5102 | 3.5182 | 1.3115
1957 | 1216.353 | 34.5117 | 3.5164 | 1.5076
1958 | 1215.727 | 34.5111 | 3.5173 | 1.2714
1959 | 1215.727 | 34.5104 | 3.5164 | 1.4079
1960 | 1216.353 | 34.5105 | 3.5191 | 1.4358
1961 | 1216.353 | 34.5118 | 3.5209 | 1.291
1962 | 1216.353 | 34.5098 | 3.5182 | 1.388
1963 | 1215.727 | 34.5139 | 3.5191 | 1.4472
1964 | 1216.353 | 34.5089 | 3.5191 | 1.2895
1965 | 1215.727 | 34.5108 | 3.5191 | 1.3895
1966 | 1216.353 | 34.5114 | 3.5183 | 1.488
1967 | 1216.353 | 34.5107 | 3.5174 | 1.2893
1968 | 1216.353 | 34.5105 | 3.5192 | 1.4193
1969 | 1216.353 | 34.5114 | 3.5183 | 1.4089
1970 | 1216.353 | 34.512 | 3.5192 | 1.3984
1971 | 1216.353 | 34.5117 | 3.521 | 1.338
1972 | 1216.353 | 34.513 | 3.5227 | 1.4877
1973 | 1216.353 | 34.5127 | 3.5201 | 1.3106
1974 | 1215.727 | 34.5139 | 3.5192 | 1.4468
1975 | 1216.353 | 34.5136 | 3.5192 | 1.4865
1976 | 1216.353 | 34.5148 | 3.5165 | 1.3095
1977 | 1216.353 | 34.5123 | 3.5174 | 1.3597
1978 | 1216.353 | 34.5139 | 3.5174 | 1.2908
1979 | 1216.978 | 34.5136 | 3.5174 | 1.4678
1980 | 1216.353 | 34.5132 | 3.5166 | 1.3392
1981 | 1216.978 | 34.512 | 3.5174 | 1.5646
1982 | 1216.978 | 34.5148 | 3.5192 | 1.5841
1983 | 1216.978 | 34.5117 | 3.5192 | 1.4255
1984 | 1216.978 | 34.5129 | 3.5166 | 1.4303
1985 | 1216.978 | 34.5135 | 3.5175 | 1.4296
1986 | 1216.978 | 34.512 | 3.5175 | 1.253
1987 | 1217.604 | 34.5126 | 3.5166 | 1.3984
1988 | 1217.604 | 34.5123 | 3.5184 | 1.4685
1989 | 1217.604 | 34.5113 | 3.5193 | 1.4308
1990 | 1217.604 | 34.513 | 3.5237 | 1.4641
1991 | 1217.604 | 34.5146 | 3.5237 | 1.4673
1992 | 1217.604 | 34.5115 | 3.5282 | 1.4768
1993 | 1217.604 | 34.5102 | 3.5264 | 1.5842
1994 | 1217.604 | 34.5121 | 3.5247 | 1.4861
1995 | 1217.604 | 34.5114 | 3.5238 | 1.1949
1996 | 1217.604 | 34.5136 | 3.5247 | 1.4679
1997 | 1218.23 | 34.515 | 3.5291 | 1.4077
1998 | 1217.604 | 34.5153 | 3.5291 | 1.3319
1999 | 1218.23 | 34.5158 | 3.5389 | 1.3312
2000 | 1217.604 | 34.5126 | 3.5407 | 1.4303
2001 | 1218.23 | 34.5097 | 3.5523 | 1.3688
2002 | 1218.23 | 34.5143 | 3.5434 | 1.4178
2003 | 1218.23 | 34.5157 | 3.5497 | 1.379
2004 | 1218.23 | 34.5129 | 3.5523 | 1.4079
2005 | 1218.23 | 34.5097 | 3.5523 | 1.3378
2006 | 1218.23 | 34.5116 | 3.555 | 1.3488
2007 | 1218.23 | 34.5103 | 3.5532 | 1.2377
2008 | 1218.23 | 34.5103 | 3.5532 | 1.2584
2009 | 1218.23 | 34.5096 | 3.5479 | 1.3788
2010 | 1218.23 | 34.5115 | 3.5506 | 1.406
2011 | 1218.23 | 34.5115 | 3.5506 | 1.271
2012 | 1218.23 | 34.5102 | 3.5488 | 1.5342
2013 | 1218.23 | 34.5099 | 3.5461 | 1.2312
2014 | 1218.23 | 34.5086 | 3.5444 | 1.349
2015 | 1218.855 | 34.5126 | 3.5417 | 1.3003
2016 | 1218.23 | 34.5123 | 3.5408 | 1.4823
2017 | 1218.855 | 34.5113 | 3.5399 | 1.5102
2018 | 1218.855 | 34.5107 | 3.539 | 1.4312
2019 | 1218.855 | 34.51 | 3.5382 | 1.3257
2020 | 1218.855 | 34.5103 | 3.5364 | 1.3671
2021 | 1218.855 | 34.5096 | 3.5355 | 1.4359
2022 | 1218.855 | 34.5109 | 3.5328 | 1.4667
2023 | 1218.855 | 34.5111 | 3.531 | 1.3273
2024 | 1218.855 | 34.5089 | 3.5302 | 1.322
2025 | 1219.481 | 34.5123 | 3.5266 | 1.4903
2026 | 1219.481 | 34.5107 | 3.5266 | 1.42
2027 | 1219.481 | 34.5117 | 3.5257 | 1.2653
2028 | 1219.481 | 34.5107 | 3.5266 | 1.5941
2029 | 1220.106 | 34.5142 | 3.5275 | 1.4085
2030 | 1220.106 | 34.5129 | 3.5257 | 1.3733
2031 | 1220.732 | 34.5113 | 3.524 | 1.4092
2032 | 1220.732 | 34.511 | 3.5257 | 1.3491
2033 | 1221.357 | 34.5142 | 3.524 | 1.2921
2034 | 1221.983 | 34.5164 | 3.5231 | 1.5056
2035 | 1221.983 | 34.5129 | 3.5249 | 1.3203
2036 | 1222.609 | 34.5138 | 3.5222 | 1.3499
2037 | 1223.234 | 34.5135 | 3.5222 | 1.3794
2038 | 1223.234 | 34.5223 | 3.5213 | 1.3513
2039 | 1223.234 | 34.5136 | 3.5267 | 1.4676
2040 | 1223.234 | 34.512 | 3.5267 | 1.3995
2041 | 1223.234 | 34.5125 | 3.5231 | 1.3716
2042 | 1223.234 | 34.5141 | 3.5231 | 1.3146
2043 | 1223.234 | 34.5116 | 3.524 | 1.3722
2044 | 1223.86 | 34.5132 | 3.5267 | 1.345
2045 | 1223.86 | 34.5151 | 3.5249 | 1.3507
2046 | 1224.485 | 34.5116 | 3.5249 | 1.3515
2047 | 1224.485 | 34.5119 | 3.5232 | 1.3332
2048 | 1225.111 | 34.5107 | 3.5241 | 1.3582
2049 | 1224.485 | 34.5144 | 3.5223 | 1.2928
2050 | 1224.485 | 34.5122 | 3.5214 | 1.3219
2051 | 1225.111 | 34.5106 | 3.5241 | 1.8102
2052 | 1225.111 | 34.5121 | 3.5196 | 1.5546
2053 | 1225.111 | 34.5112 | 3.5205 | 1.5167
2054 | 1224.485 | 34.5163 | 3.5205 | 1.5639
2055 | 1223.86 | 34.5141 | 3.5214 | 3.3682
2056 | 1223.234 | 34.5096 | 3.5214 | 1.5395
2057 | 1223.234 | 34.5105 | 3.5205 | 1.3743
2058 | 1222.609 | 34.5109 | 3.5205 | 1.643
2059 | 1222.609 | 34.5118 | 3.5197 | 1.5666
2060 | 1221.983 | 34.514 | 3.5179 | 1.6563
2061 | 1221.983 | 34.5115 | 3.5232 | 1.5402
2062 | 1220.732 | 34.5132 | 3.5268 | 1.5088
2063 | 1219.481 | 34.5131 | 3.541 | 1.4307
2064 | 1218.855 | 34.5124 | 3.5375 | 1.3494
2065 | 1218.23 | 34.5097 | 3.5419 | 1.1267
2066 | 1218.23 | 34.5047 | 3.533 | 1.2955
2067 | 1217.604 | 34.508 | 3.5392 | 1.2049
2068 | 1218.23 | 34.5186 | 3.5259 | 1.265
2069 | 1218.23 | 34.5235 | 3.5196 | 1.1968
2070 | 1217.604 | 34.5104 | 3.5294 | 1.2068
2071 | 1216.978 | 34.5163 | 3.5241 | 1.2566
2072 | 1216.978 | 34.5108 | 3.5339 | 1.2958
2073 | 1215.727 | 34.5109 | 3.5419 | 1.2454
2074 | 1215.102 | 34.5173 | 3.5437 | 1.2556
2075 | 1215.102 | 34.5113 | 3.5419 | 1.157
2076 | 1216.353 | 34.5091 | 3.5419 | 1.3824
2077 | 1215.102 | 34.509 | 3.541 | 1.3876
2078 | 1213.85 | 34.5088 | 3.5463 | 1.4772
2079 | 1213.225 | 34.5081 | 3.5428 | 1.3519
2080 | 1211.974 | 34.5113 | 3.5419 | 1.4795
2081 | 1211.348 | 34.5129 | 3.5437 | 1.4176
2082 | 1210.723 | 34.5125 | 3.5428 | 5.9454
2083 | 1210.723 | 34.5095 | 3.5472 | -0.32201
2084 | 1210.097 | 34.5116 | 3.5454 | 1.311
2085 | 1209.471 | 34.5085 | 3.5472 | 1.2237
2086 | 1208.846 | 34.5092 | 3.5499 | 1.2231
2087 | 1206.969 | 34.511 | 3.5641 | 1.3487
2088 | 1205.718 | 34.5048 | 3.5873 | 1.3192
2089 | 1205.092 | 34.5085 | 3.6006 | 1.2009
2090 | 1204.467 | 34.509 | 3.6095 | 1.3787
2091 | 1204.467 | 34.5091 | 3.5944 | 1.2505
2092 | 1203.841 | 34.5071 | 3.589 | 1.1807
2093 | 1203.216 | 34.5039 | 3.5908 | 1.4348
2094 | 1202.59 | 34.498 | 3.5953 | 1.1443
2095 | 1201.964 | 34.4972 | 3.6024 | 1.2188
2096 | 1201.339 | 34.509 | 3.5899 | 1.5599
2097 | 1201.339 | 34.5042 | 3.5899 | 1.4773
2098 | 1201.964 | 34.5102 | 3.5855 | 1.3488
2099 | 1201.964 | 34.51 | 3.5766 | 1.1659
2100 | 1203.216 | 34.5073 | 3.565 | 1.2353
2101 | 1203.216 | 34.5078 | 3.557 | 1.2442
2102 | 1203.841 | 34.5102 | 3.5498 | 1.4469
2103 | 1204.467 | 34.5108 | 3.5489 | 1.2255
2104 | 1204.467 | 34.5091 | 3.5445 | 1.4304
2105 | 1205.092 | 34.5085 | 3.5418 | 1.3644
2106 | 1205.092 | 34.5103 | 3.54 | 1.2275
2107 | 1205.718 | 34.5113 | 3.5222 | 1.5533
2108 | 1205.718 | 34.5126 | 3.5088 | 1.4244
2109 | 1206.344 | 34.5138 | 3.5044 | 1.3671
2110 | 1206.344 | 34.5125 | 3.5026 | 1.4737
2111 | 1206.969 | 34.5173 | 3.5008 | 1.4196
2112 | 1208.22 | 34.5132 | 3.5026 | 1.2525
2113 | 1208.22 | 34.51 | 3.5026 | 1.3892
2114 | 1208.846 | 34.5119 | 3.5034 | 1.3792
2115 | 1209.471 | 34.5116 | 3.5034 | 1.4078
2116 | 1210.097 | 34.5123 | 3.5025 | 1.3442
2117 | 1210.723 | 34.5126 | 3.5034 | 1.4903
2118 | 1211.974 | 34.5088 | 3.5034 | 1.5304
2119 | 1212.599 | 34.5069 | 3.5034 | 1.4678
2120 | 1212.599 | 34.5142 | 3.5025 | 1.4723
2121 | 1212.599 | 34.5141 | 3.4981 | 1.4685
2122 | 1213.225 | 34.5183 | 3.4999 | 1.4178
2123 | 1213.85 | 34.5224 | 3.4972 | 1.4437
2124 | 1213.85 | 34.5217 | 3.4963 | 1.3436
2125 | 1214.476 | 34.5151 | 3.4963 | 1.3899
2126 | 1214.476 | 34.5156 | 3.4927 | 1.3312
2127 | 1214.476 | 34.5134 | 3.4918 | 1.3463
2128 | 1215.102 | 34.5118 | 3.49 | 1.3488
2129 | 1215.727 | 34.514 | 3.4891 | 1.2765
2130 | 1216.353 | 34.5131 | 3.4927 | 1.3691
2131 | 1216.353 | 34.515 | 3.4909 | 1.4305
2132 | 1216.978 | 34.5122 | 3.4918 | 1.6086
2133 | 1216.978 | 34.5156 | 3.49 | 1.4577
2134 | 1216.978 | 34.5156 | 3.49 | 1.5351
2135 | 1216.978 | 34.5166 | 3.4891 | 1.4779
2136 | 1217.604 | 34.5125 | 3.4882 | 1.4399
2137 | 1217.604 | 34.5153 | 3.4855 | 1.4487
2138 | 1216.978 | 34.5143 | 3.4838 | 1.4208
2139 | 1217.604 | 34.5153 | 3.4855 | 1.4612
2140 | 1217.604 | 34.5153 | 3.4855 | 1.4507
2141 | 1218.23 | 34.5159 | 3.4846 | 1.5087
2142 | 1218.23 | 34.5161 | 3.4784 | 1.4805
2143 | 1218.855 | 34.5143 | 3.4828 | 1.4212
2144 | 1218.855 | 34.5147 | 3.4855 | 1.5283
2145 | 1219.481 | 34.5153 | 3.4846 | 1.4293
2146 | 1220.106 | 34.5159 | 3.4837 | 1.4788
2147 | 1220.106 | 34.5137 | 3.4828 | 1.4872
2148 | 1220.106 | 34.5159 | 3.4793 | 1.4773
2149 | 1220.106 | 34.5146 | 3.4775 | 1.4969
2150 | 1220.106 | 34.5136 | 3.4784 | 1.5451
2151 | 1220.732 | 34.514 | 3.4793 | 1.4535
2152 | 1220.732 | 34.5124 | 3.4793 | 1.4124
2153 | 1220.732 | 34.5153 | 3.481 | 1.4625
2154 | 1220.732 | 34.5165 | 3.4784 | 1.6911
2155 | 1220.732 | 34.5159 | 3.4775 | 1.4359
2156 | 1220.732 | 34.5116 | 3.4543 | 1.4583
2157 | 1221.357 | 34.5104 | 3.4552 | 1.5254
2158 | 1220.732 | 34.5148 | 3.4543 | 1.4454
2159 | 1221.357 | 34.5172 | 3.4471 | 1.4789
2160 | 1221.357 | 34.5122 | 3.4489 | 1.4375
2161 | 1221.357 | 34.5193 | 3.4391 | 1.4592
2162 | 1220.732 | 34.5175 | 3.4426 | 1.4209
2163 | 1221.357 | 34.5186 | 3.4489 | 1.4785
2164 | 1221.357 | 34.5084 | 3.448 | 1.5197
2165 | 1221.357 | 34.5182 | 3.4462 | 1.4296
2166 | 1221.983 | 34.512 | 3.4533 | 1.4975
2167 | 1221.983 | 34.5116 | 3.4462 | 1.4597
2168 | 1221.983 | 34.5127 | 3.4542 | 1.5271
2169 | 1222.609 | 34.5134 | 3.4426 | 1.4983
2170 | 1222.609 | 34.5169 | 3.4408 | 1.4399
2171 | 1222.609 | 34.5153 | 3.4408 | 1.4503
2172 | 1223.234 | 34.5156 | 3.4417 | 1.4804
2173 | 1223.86 | 34.5144 | 3.4426 | 1.4509
2174 | 1223.86 | 34.5176 | 3.4426 | 1.4804
2175 | 1224.485 | 34.5153 | 3.4399 | 1.4327
2176 | 1225.111 | 34.5165 | 3.4355 | 1.5486
2177 | 1225.736 | 34.5137 | 3.4363 | 1.4802
2178 | 1225.736 | 34.5149 | 3.4337 | 1.472
2179 | 1226.362 | 34.5182 | 3.4212 | 1.5208
2180 | 1226.362 | 34.5172 | 3.4241 | 1.4813
2181 | 1226.988 | 34.5149 | 3.4301 | 1.4909
2182 | 1227.613 | 34.517 | 3.4247 | 1.4927
2183 | 1227.613 | 34.5214 | 3.4221 | 1.4729
2184 | 1228.239 | 34.5167 | 3.4247 | 1.4813
2185 | 1228.864 | 34.5191 | 3.4176 | 1.5013
2186 | 1228.864 | 34.5162 | 3.4158 | 1.4938
2187 | 1229.49 | 34.518 | 3.4122 | 1.4941
2188 | 1229.49 | 34.5199 | 3.4256 | 1.454
2189 | 1230.115 | 34.5174 | 3.4292 | 1.454
2190 | 1230.741 | 34.5176 | 3.4256 | 1.4609
2191 | 1231.367 | 34.5182 | 3.4203 | 1.4854
2192 | 1231.992 | 34.519 | 3.4131 | 1.4566
2193 | 1232.618 | 34.5181 | 3.4167 | 1.4656
2194 | 1233.243 | 34.5162 | 3.4122 | 1.4475
2195 | 1233.243 | 34.518 | 3.406 | 1.4768
2196 | 1233.869 | 34.5215 | 3.4069 | 1.5439
2197 | 1234.495 | 34.517 | 3.4078 | 1.4418
2198 | 1235.746 | 34.5168 | 3.4105 | 1.5167
2199 | 1236.371 | 34.5192 | 3.4033 | 1.4958
2200 | 1238.248 | 34.5188 | 3.3997 | 1.5762
2201 | 1238.874 | 34.5166 | 3.4015 | 1.5182
2202 | 1239.499 | 34.5188 | 3.4006 | 1.5478
2203 | 1240.125 | 34.5179 | 3.3997 | 1.6355
2204 | 1240.75 | 34.5169 | 3.3989 | 1.5401
2205 | 1240.75 | 34.5179 | 3.398 | 1.3721
2206 | 1241.376 | 34.5188 | 3.3997 | 1.4702
2207 | 1242.001 | 34.5166 | 3.3971 | 1.509
2208 | 1242.627 | 34.5188 | 3.3962 | 1.511
2209 | 1242.627 | 34.5181 | 3.3953 | 1.4406
2210 | 1243.253 | 34.5197 | 3.3935 | 1.5713
2211 | 1243.878 | 34.5191 | 3.3953 | 1.5218
2212 | 1243.878 | 34.5181 | 3.3917 | 1.4607
2213 | 1243.878 | 34.5199 | 3.3899 | 1.5105
2214 | 1244.504 | 34.5193 | 3.3917 | 1.5007
2215 | 1245.129 | 34.5194 | 3.3944 | 1.5789
2216 | 1245.129 | 34.5178 | 3.3944 | 1.5585
2217 | 1245.755 | 34.5181 | 3.3908 | 1.492
2218 | 1246.381 | 34.5192 | 3.3819 | 1.4238
2219 | 1247.006 | 34.5198 | 3.381 | 1.5718
2220 | 1247.006 | 34.5207 | 3.3801 | 1.4243
2221 | 1247.006 | 34.5201 | 3.3792 | 1.5125
2222 | 1247.632 | 34.5188 | 3.3801 | 1.494
2223 | 1247.632 | 34.5236 | 3.3801 | 1.4747
2224 | 1247.632 | 34.5209 | 3.3873 | 1.4448
2225 | 1247.632 | 34.5189 | 3.3846 | 1.5441
2226 | 1247.632 | 34.517 | 3.3819 | 1.4651
2227 | 1247.632 | 34.5223 | 3.3783 | 1.4256
2228 | 1247.632 | 34.5179 | 3.381 | 1.474
2229 | 1247.632 | 34.5192 | 3.3828 | 1.4651
2230 | 1247.632 | 34.5208 | 3.3828 | 1.4637
2231 | 1247.632 | 34.5201 | 3.3819 | 1.482
2232 | 1247.632 | 34.5182 | 3.3792 | 1.4944
2233 | 1248.257 | 34.5207 | 3.3765 | 1.5049
2234 | 1247.632 | 34.5206 | 3.3739 | 1.5144
2235 | 1247.632 | 34.5222 | 3.3739 | 1.7214
2236 | 1248.257 | 34.5194 | 3.3748 | 1.3961
2237 | 1248.257 | 34.5181 | 3.3774 | 1.5242
2238 | 1248.257 | 34.52 | 3.3756 | 1.5148
2239 | 1248.257 | 34.5207 | 3.3765 | 1.4637
2240 | 1248.257 | 34.5166 | 3.3819 | 1.7023
2241 | 1248.257 | 34.5194 | 3.3792 | 1.3972
2242 | 1248.257 | 34.5175 | 3.3765 | 1.6558
2243 | 1248.257 | 34.5212 | 3.373 | 1.5554
2244 | 1248.257 | 34.5213 | 3.3774 | 1.4859
2245 | 1248.883 | 34.5201 | 3.3783 | 1.4856
2246 | 1248.883 | 34.5187 | 3.3765 | 1.5441
2247 | 1249.508 | 34.5215 | 3.3721 | 1.447
2248 | 1248.883 | 34.5209 | 3.373 | 1.468
2249 | 1248.883 | 34.5216 | 3.3739 | 1.456
2250 | 1248.883 | 34.5206 | 3.3748 | 1.5256
2251 | 1248.883 | 34.519 | 3.3748 | 1.4753
2252 | 1248.883 | 34.5206 | 3.3748 | 1.5256
2253 | 1248.883 | 34.5193 | 3.373 | 1.7026
2254 | 1248.257 | 34.5216 | 3.3757 | 1.3895
2255 | 1248.257 | 34.519 | 3.3765 | 1.3576
2256 | 1248.257 | 34.5184 | 3.3757 | 1.5458
2257 | 1248.257 | 34.5184 | 3.3757 | 1.4874
2258 | 1248.257 | 34.52 | 3.3757 | 1.5495
2259 | 1248.257 | 34.52 | 3.3757 | 1.4367
2260 | 1248.257 | 34.5197 | 3.3774 | 1.576
2261 | 1248.257 | 34.5206 | 3.3766 | 1.4895
2262 | 1248.257 | 34.5197 | 3.3774 | 1.6841
2263 | 1247.632 | 34.5206 | 3.3783 | 1.5948
2264 | 1248.257 | 34.5187 | 3.3783 | 1.4971
2265 | 1248.257 | 34.5178 | 3.3792 | 1.4672
2266 | 1248.257 | 34.5187 | 3.3783 | 1.5862
2267 | 1248.257 | 34.5197 | 3.3774 | 1.5081
2268 | 1248.257 | 34.5215 | 3.3757 | 1.4694
2269 | 1248.257 | 34.5222 | 3.3766 | 1.42
2270 | 1248.257 | 34.5228 | 3.3775 | 1.5158
2271 | 1248.257 | 34.521 | 3.3792 | 1.4876
2272 | 1248.257 | 34.5222 | 3.3766 | 1.5472
2273 | 1248.257 | 34.5228 | 3.3775 | 1.4989
2274 | 1248.257 | 34.5279 | 3.3757 | 1.4909
2275 | 1248.257 | 34.5235 | 3.3783 | 1.5197
2276 | 1248.257 | 34.5219 | 3.3783 | 1.5676
2277 | 1248.257 | 34.5212 | 3.3775 | 1.4203
2278 | 1248.257 | 34.5206 | 3.3766 | 1.5578
2279 | 1248.257 | 34.5203 | 3.3783 | 1.3979
2280 | 1248.257 | 34.5203 | 3.3783 | 1.4802
2281 | 1248.883 | 34.5184 | 3.3784 | 1.529
2282 | 1248.257 | 34.5212 | 3.3775 | 1.4788
2283 | 1248.257 | 34.52 | 3.3801 | 2.986
2284 | 1248.257 | 34.5216 | 3.3801 | 0.79837
2285 | 1248.257 | 34.52 | 3.3801 | 1.5967
2286 | 1248.257 | 34.5194 | 3.3837 | 1.5198
2287 | 1248.257 | 34.5188 | 3.3828 | 1.5371
2288 | 1248.257 | 34.5197 | 3.3819 | 1.5572
2289 | 1248.257 | 34.5204 | 3.3828 | 1.5272
2290 | 1248.257 | 34.5197 | 3.3819 | 1.5199
2291 | 1248.257 | 34.5206 | 3.381 | 1.5287
2292 | 1248.257 | 34.52 | 3.3801 | 1.6658
2293 | 1248.883 | 34.5197 | 3.3801 | 1.4774
2294 | 1248.883 | 34.5206 | 3.3793 | 1.4786
2295 | 1248.883 | 34.5203 | 3.381 | 1.4679
2296 | 1248.883 | 34.5203 | 3.381 | 1.508
2297 | 1248.257 | 34.5213 | 3.3819 | 1.6751
2298 | 1247.632 | 34.5207 | 3.3828 | 1.4865
2299 | 1246.381 | 34.5192 | 3.3909 | 1.4587
2300 | 1246.381 | 34.5201 | 3.39 | 1.4397
2301 | 1246.381 | 34.5197 | 3.3909 | 1.4887
2302 | 1246.381 | 34.5189 | 3.3927 | 1.4586
2303 | 1247.006 | 34.5201 | 3.3882 | 1.4868
2304 | 1247.006 | 34.5182 | 3.39 | 1.3415
2305 | 1247.632 | 34.5188 | 3.3846 | 1.5865
2306 | 1248.257 | 34.519 | 3.381 | 1.5587
2307 | 1248.883 | 34.5205 | 3.39 | 1.547
2308 | 1248.883 | 34.5104 | 3.3935 | 1.479
2309 | 1249.508 | 34.5194 | 3.3802 | 1.4695
2310 | 1248.883 | 34.5198 | 3.3891 | 1.4491
2311 | 1248.883 | 34.5223 | 3.3882 | 1.4301
2312 | 1249.508 | 34.5182 | 3.3873 | 2.2755
2313 | 1249.508 | 34.5205 | 3.3882 | 1.136
2314 | 1250.134 | 34.5179 | 3.3873 | 1.2839
2315 | 1250.76 | 34.5189 | 3.3891 | 1.2998
2316 | 1251.385 | 34.521 | 3.3793 | 1.3505
2317 | 1252.011 | 34.5207 | 3.3837 | 1.3889
2318 | 1252.011 | 34.5212 | 3.3757 | 1.3101
2319 | 1251.385 | 34.5198 | 3.3864 | 1.3397
2320 | 1250.76 | 34.5199 | 3.3927 | 1.38
2321 | 1250.134 | 34.5189 | 3.3909 | 1.4003
2322 | 1250.134 | 34.5183 | 3.39 | 1.479
2323 | 1250.134 | 34.5204 | 3.3819 | 1.4335
2324 | 1251.385 | 34.5173 | 3.3873 | 1.5094
2325 | 1252.011 | 34.5192 | 3.3882 | 1.4739
2326 | 1252.011 | 34.5277 | 3.3802 | 1.4915
2327 | 1252.636 | 34.5242 | 3.3802 | 1.4024
2328 | 1253.262 | 34.521 | 3.3828 | 1.5367
2329 | 1253.262 | 34.5182 | 3.3855 | 1.4711
2330 | 1253.887 | 34.5222 | 3.3784 | 1.3661
2331 | 1255.139 | 34.5257 | 3.373 | 1.5021
2332 | 1255.764 | 34.5227 | 3.3846 | 1.4448
2333 | 1257.015 | 34.5208 | 3.3873 | 1.3146
2334 | 1257.015 | 34.519 | 3.3891 | 1.4046
2335 | 1258.266 | 34.5196 | 3.3909 | 1.5122
2336 | 1258.892 | 34.5181 | 3.3936 | 1.4754
2337 | 1259.518 | 34.5184 | 3.3945 | 1.387
2338 | 1260.143 | 34.5234 | 3.3864 | 1.4248
2339 | 1260.769 | 34.5214 | 3.382 | 1.4252
2340 | 1262.02 | 34.5179 | 3.3802 | 1.4645
2341 | 1263.271 | 34.5263 | 3.3686 | 1.4253
2342 | 1264.522 | 34.5166 | 3.3757 | 1.4748
2343 | 1265.148 | 34.5264 | 3.3766 | 1.4366
2344 | 1266.399 | 34.5215 | 3.3837 | 1.3853
2345 | 1267.025 | 34.5199 | 3.382 | 1.3971
2346 | 1267.65 | 34.5214 | 3.3954 | 1.4454
2347 | 1268.276 | 34.5205 | 3.3989 | 1.4091
2348 | 1269.527 | 34.5218 | 3.4016 | 1.3986
2349 | 1270.778 | 34.5206 | 3.4052 | 1.5278
2350 | 1272.029 | 34.5168 | 3.4052 | 1.4463
2351 | 1273.906 | 34.5214 | 3.3757 | 2.0899
2352 | 1276.408 | 34.5206 | 3.3784 | 1.4975
2353 | 1277.659 | 34.5177 | 3.3775 | 1.4184
2354 | 1278.911 | 34.5183 | 3.3748 | 1.388
2355 | 1280.162 | 34.5198 | 3.3712 | 1.4405
2356 | 1281.413 | 34.5205 | 3.373 | 1.388
2357 | 1282.038 | 34.5203 | 3.3775 | 1.5426
2358 | 1283.29 | 34.5202 | 3.3891 | 1.4584
2359 | 1283.915 | 34.5201 | 3.3873 | 1.3112
2360 | 1285.166 | 34.5195 | 3.3873 | 1.3109
2361 | 1287.043 | 34.5192 | 3.3882 | 1.3115
2362 | 1288.294 | 34.5191 | 3.3802 | 1.4099
2363 | 1289.545 | 34.522 | 3.3784 | 1.3907
2364 | 1290.796 | 34.5171 | 3.3748 | 1.3607
2365 | 1292.048 | 34.5187 | 3.3712 | 1.4338
2366 | 1292.673 | 34.5216 | 3.3712 | 1.406
2367 | 1292.673 | 34.5206 | 3.3721 | 1.4666
2368 | 1292.673 | 34.5231 | 3.3712 | 1.4133
2369 | 1293.299 | 34.5235 | 3.3721 | 1.5034
2370 | 1293.924 | 34.5204 | 3.3748 | 1.3855
2371 | 1293.299 | 34.5216 | 3.3739 | 1.4263
2372 | 1293.924 | 34.5235 | 3.3748 | 1.4614
2373 | 1293.924 | 34.5235 | 3.3748 | 1.4295
2374 | 1293.924 | 34.5235 | 3.3704 | 1.4545
2375 | 1293.924 | 34.5225 | 3.3712 | 1.5007
2376 | 1293.924 | 34.5219 | 3.3704 | 1.4315
2377 | 1293.924 | 34.5238 | 3.3686 | 1.4749
2378 | 1293.924 | 34.5222 | 3.3686 | 1.3243
2379 | 1293.924 | 34.5203 | 3.3704 | 1.4163
2380 | 1295.176 | 34.5197 | 3.3704 | 1.4686
2381 | 1294.55 | 34.5225 | 3.3695 | 1.4118
2382 | 1294.55 | 34.5222 | 3.3713 | 1.3622
2383 | 1294.55 | 34.5222 | 3.3713 | 1.4164
2384 | 1295.176 | 34.5206 | 3.3695 | 1.4009
2385 | 1294.55 | 34.5235 | 3.373 | 1.384
2386 | 1295.176 | 34.5232 | 3.373 | 1.5152
2387 | 1294.55 | 34.5248 | 3.3748 | 1.4406
2388 | 1294.55 | 34.5216 | 3.3748 | 1.3293
2389 | 1294.55 | 34.5211 | 3.3784 | 1.3691
2390 | 1294.55 | 34.5217 | 3.3748 | 1.3743
2391 | 1294.55 | 34.5217 | 3.3748 | 1.3949
2392 | 1294.55 | 34.5217 | 3.3748 | 1.4056
2393 | 1295.176 | 34.5213 | 3.3748 | 1.4157
2394 | 1294.55 | 34.5226 | 3.3739 | 1.428
2395 | 1295.801 | 34.5213 | 3.373 | 1.4758
2396 | 1295.176 | 34.5208 | 3.3784 | 1.4864
2397 | 1294.55 | 34.5237 | 3.382 | 1.4661
2398 | 1294.55 | 34.5193 | 3.3847 | 1.4048
2399 | 1295.176 | 34.5234 | 3.382 | 1.4524
2400 | 1295.176 | 34.5219 | 3.3909 | 1.3706
2401 | 1295.176 | 34.5226 | 3.3918 | 1.4707
2402 | 1293.299 | 34.5232 | 3.3936 | 1.361
2403 | 1293.299 | 34.5193 | 3.4034 | 1.539
2404 | 1293.924 | 34.518 | 3.4043 | 1.4663
2405 | 1295.176 | 34.5189 | 3.3998 | 1.4031
2406 | 1297.052 | 34.5199 | 3.3981 | 1.5353
2407 | 1298.303 | 34.5188 | 3.4106 | 1.3451
2408 | 1299.555 | 34.521 | 3.4079 | 1.5575
2409 | 1300.806 | 34.5195 | 3.4132 | 1.4263
2410 | 1302.057 | 34.5205 | 3.4132 | 1.3338
2411 | 1303.308 | 34.5174 | 3.4186 | 1.3953
2412 | 1304.559 | 34.5193 | 3.4177 | 1.4148
2413 | 1306.436 | 34.5178 | 3.4168 | 1.4074
2414 | 1307.687 | 34.5199 | 3.4141 | 1.3861
2415 | 1308.938 | 34.5187 | 3.4132 | 1.4766
2416 | 1310.189 | 34.5211 | 3.4088 | 1.3742
2417 | 1312.066 | 34.512 | 3.4106 | 1.3856
2418 | 1313.317 | 34.5264 | 3.4007 | 1.3785
2419 | 1313.943 | 34.5209 | 3.4088 | 1.3474
2420 | 1314.568 | 34.5193 | 3.4115 | 1.3834
2421 | 1315.82 | 34.516 | 3.4034 | 1.4766
2422 | 1316.445 | 34.5193 | 3.3975 | 1.4439
2423 | 1317.696 | 34.5259 | 3.3856 | 1.3576
2424 | 1318.947 | 34.5201 | 3.3981 | 1.4348
2425 | 1319.573 | 34.5173 | 3.4034 | 1.4405
2426 | 1320.199 | 34.5196 | 3.4025 | 1.4076
2427 | 1321.45 | 34.516 | 3.4008 | 1.418
2428 | 1322.075 | 34.5211 | 3.3972 | 1.4396
2429 | 1322.701 | 34.5195 | 3.3999 | 1.3909
2430 | 1321.45 | 34.5162 | 3.4097 | 1.3656
2431 | 1320.199 | 34.5195 | 3.4025 | 1.3666
2432 | 1318.947 | 34.5202 | 3.407 | 1.3768
2433 | 1317.071 | 34.5186 | 3.4079 | 1.395
2434 | 1314.568 | 34.5189 | 3.4088 | 1.4691
2435 | 1312.066 | 34.5202 | 3.4088 | 1.4076
2436 | 1310.815 | 34.5192 | 3.4088 | 1.4569
2437 | 1308.313 | 34.5195 | 3.4097 | 1.4577
2438 | 1306.436 | 34.5227 | 3.4106 | 1.4472
2439 | 1303.934 | 34.5195 | 3.4133 | 1.4063
2440 | 1301.431 | 34.5182 | 3.4142 | 1.4267
2441 | 1299.555 | 34.5195 | 3.4168 | 1.3489
2442 | 1297.678 | 34.5182 | 3.4159 | 1.4039
2443 | 1294.55 | 34.5179 | 3.4177 | 1.4529
2444 | 1292.048 | 34.5204 | 3.415 | 1.4271
2445 | 1289.545 | 34.5197 | 3.4168 | 1.4251
2446 | 1287.669 | 34.5188 | 3.4186 | 1.4087
2447 | 1285.166 | 34.5175 | 3.4195 | 1.3935
2448 | 1282.664 | 34.5191 | 3.4177 | 1.4053
2449 | 1280.787 | 34.5184 | 3.4177 | 1.4204
2450 | 1278.911 | 34.519 | 3.4195 | 1.413
2451 | 1276.408 | 34.5193 | 3.4204 | 1.4296
2452 | 1273.906 | 34.5199 | 3.4195 | 1.3828
2453 | 1271.404 | 34.5202 | 3.4204 | 1.3415
2454 | 1268.901 | 34.5231 | 3.4204 | 1.3502
2455 | 1267.025 | 34.5175 | 3.4267 | 1.3986
2456 | 1263.271 | 34.4841 | 3.4784 | 1.419
2457 | 1259.518 | 34.5284 | 3.4561 | 1.4761
2458 | 1256.39 | 34.5198 | 3.4748 | 1.2947
2459 | 1252.636 | 34.5116 | 3.498 | 1.301
2460 | 1249.508 | 34.5062 | 3.5319 | 1.3664
2461 | 1247.006 | 34.5064 | 3.5631 | 1.3441
2462 | 1244.504 | 34.5041 | 3.556 | 1.3453
2463 | 1242.001 | 34.501 | 3.5782 | 1.345
2464 | 1238.248 | 34.506 | 3.5934 | 1.3399
2465 | 1233.243 | 34.5057 | 3.596 | 1.3786
2466 | 1230.741 | 34.5048 | 3.5996 | 1.3006
2467 | 1227.613 | 34.4955 | 3.613 | 1.3875
2468 | 1224.485 | 34.4975 | 3.6201 | 1.2796
2469 | 1221.357 | 34.49 | 3.6272 | 1.2781
2470 | 1218.23 | 34.4984 | 3.6343 | 1.318
2471 | 1214.476 | 34.484 | 3.6574 | 1.3044
2472 | 1211.348 | 34.4873 | 3.6859 | 1.2826
2473 | 1208.22 | 34.4824 | 3.7223 | 1.2713
2474 | 1205.718 | 34.4916 | 3.7268 | 1.2214
2475 | 1202.59 | 34.4854 | 3.7357 | 1.3087
2476 | 1199.462 | 34.493 | 3.7374 | 1.297
2477 | 1196.334 | 34.4989 | 3.7348 | 1.2665
2478 | 1191.955 | 34.499 | 3.7428 | 1.2384
2479 | 1189.453 | 34.4985 | 3.749 | 1.2758
2480 | 1186.951 | 34.4995 | 3.7508 | 1.2803
2481 | 1183.197 | 34.4973 | 3.7561 | 1.2374
2482 | 1180.069 | 34.4986 | 3.7579 | 1.292
2483 | 1177.567 | 34.4934 | 3.7641 | 1.2735
2484 | 1173.188 | 34.4938 | 3.7703 | 1.2104
2485 | 1170.686 | 34.4907 | 3.773 | 1.2615
2486 | 1167.558 | 34.4961 | 3.7783 | 1.2102
2487 | 1164.43 | 34.4862 | 3.8014 | 1.2285
2488 | 1160.676 | 34.4913 | 3.8058 | 1.2678
2489 | 1157.548 | 34.4905 | 3.8156 | 1.2062
2490 | 1153.795 | 34.4904 | 3.828 | 1.2448
2491 | 1150.667 | 34.4917 | 3.8297 | 1.2163
2492 | 1147.539 | 34.4871 | 3.8386 | 1.2818
2493 | 1144.411 | 34.4918 | 3.8386 | 1.2173
2494 | 1141.283 | 34.4922 | 3.8413 | 1.1949
2495 | 1138.155 | 34.4883 | 3.851 | 1.2284
2496 | 1134.402 | 34.4886 | 3.8661 | 1.1811
2497 | 1130.649 | 34.4862 | 3.8883 | 1.1801
2498 | 1128.146 | 34.4704 | 3.9272 | 1.1692
2499 | 1125.018 | 34.4751 | 3.9272 | 1.1762
2500 | 1121.89 | 34.4667 | 3.9458 | 1.1993
2501 | 1118.763 | 34.4835 | 3.9538 | 1.1281
2502 | 1115.009 | 34.4806 | 3.9644 | 1.2861
2503 | 1111.256 | 34.4765 | 3.9671 | 1.1042
2504 | 1108.753 | 34.4771 | 3.9812 | 1.1796
2505 | 1105.625 | 34.4718 | 4.0104 | 1.114
2506 | 1101.872 | 34.47 | 4.029 | 1.1402
2507 | 1099.37 | 34.471 | 4.0307 | 1.1378
2508 | 1095.616 | 34.4668 | 4.0546 | 1.1166
2509 | 1092.488 | 34.4674 | 4.0661 | 1.1443
2510 | 1089.36 | 34.4672 | 4.0723 | 1.1893
2511 | 1086.858 | 34.476 | 4.074 | 1.1413
2512 | 1084.356 | 34.4746 | 4.0811 | 1.1516
2513 | 1082.479 | 34.4706 | 4.0873 | 1.15
2514 | 1079.977 | 34.4698 | 4.0908 | 1.1684
2515 | 1073.721 | 34.4716 | 4.1041 | 1.2312
2516 | 1069.342 | 34.4757 | 4.1067 | 1.209
2517 | 1066.839 | 34.4755 | 4.1111 | 1.183
2518 | 1063.711 | 34.4783 | 4.1129 | 1.1561
2519 | 1060.584 | 34.4725 | 4.12 | 1.0964
2520 | 1057.456 | 34.4744 | 4.1332 | 1.1347
2521 | 1053.702 | 34.4735 | 4.1358 | 1.2609
2522 | 1049.949 | 34.4708 | 4.1403 | 1.2537
2523 | 1047.446 | 34.4662 | 4.1429 | 1.0385
2524 | 1044.318 | 34.4652 | 4.1544 | 1.1661
2525 | 1041.816 | 34.4624 | 4.1808 | 1.0913
2526 | 1038.688 | 34.4714 | 4.1676 | 1.1335
2527 | 1034.309 | 34.4688 | 4.1888 | 1.09
2528 | 1031.181 | 34.4686 | 4.1949 | 1.0682
2529 | 1028.053 | 34.4669 | 4.2011 | 1.0677
2530 | 1025.551 | 34.4604 | 4.2161 | 1.0905
2531 | 1021.798 | 34.4607 | 4.2311 | 1.0669
2532 | 1018.67 | 34.4542 | 4.2584 | 1.0744
2533 | 1015.542 | 34.4583 | 4.2619 | 1.0923
2534 | 1011.788 | 34.4581 | 4.2654 | 1.0442
2535 | 1009.286 | 34.4616 | 4.2707 | 1.0632
2536 | 1006.784 | 34.4632 | 4.2734 | 1.0248
2537 | 1003.656 | 34.4636 | 4.276 | 1.0794
2538 | 999.902 | 34.4616 | 4.2813 | 1.041
2539 | 996.149 | 34.4629 | 4.2848 | 1.0309
2540 | 992.395 | 34.46 | 4.2954 | 1.0969
2541 | 989.267 | 34.4558 | 4.3024 | 0.99275
2542 | 986.765 | 34.4576 | 4.3095 | 1.1059
2543 | 986.139 | 34.4581 | 4.3133 | 1.0848
2544 | 983.012 | 34.46 | 4.3209 | 1.0949
2545 | 979.884 | 34.4586 | 4.3359 | 0.97267
2546 | 976.756 | 34.4565 | 4.3543 | 1.1202
2547 | 973.002 | 34.4457 | 4.3561 | 1.0526
2548 | 969.249 | 34.457 | 4.3605 | 1.0059
2549 | 966.746 | 34.4601 | 4.3588 | 1.0514
2550 | 963.618 | 34.4483 | 4.3808 | 1.0389
2551 | 961.116 | 34.4549 | 4.386 | 1.0221
2552 | 957.988 | 34.4443 | 4.4054 | 1.0266
2553 | 954.235 | 34.4467 | 4.4168 | 1.0476
2554 | 950.481 | 34.4443 | 4.43 | 1.0212
2555 | 947.353 | 34.4487 | 4.4318 | 1.0067
2556 | 944.851 | 34.4477 | 4.4414 | 0.99439
2557 | 941.723 | 34.4464 | 4.4608 | 0.97079
2558 | 938.595 | 34.4445 | 4.4687 | 1.0853
2559 | 934.842 | 34.445 | 4.4774 | 1.0054
2560 | 931.714 | 34.4397 | 4.4871 | 0.9796
2561 | 928.586 | 34.444 | 4.495 | 1.0225
2562 | 926.709 | 34.4424 | 4.5064 | 0.89871
2563 | 923.581 | 34.4387 | 4.5161 | 0.95256
2564 | 921.704 | 34.448 | 4.517 | 0.93461
2565 | 918.577 | 34.4363 | 4.5538 | 0.94283
2566 | 913.572 | 34.4349 | 4.5696 | 0.94228
2567 | 909.818 | 34.4203 | 4.5871 | 0.97029
2568 | 907.316 | 34.4336 | 4.5994 | 0.97291
2569 | 904.814 | 34.4316 | 4.6265 | 0.97812
2570 | 901.06 | 34.4059 | 4.6563 | 0.91703
2571 | 898.558 | 34.4166 | 4.6861 | 0.99261
2572 | 896.056 | 34.4184 | 4.6931 | 0.91574
2573 | 891.676 | 34.4339 | 4.6966 | 0.88958
2574 | 889.174 | 34.4309 | 4.7097 | 0.94734
2575 | 886.672 | 34.4371 | 4.7123 | 0.93042
2576 | 883.544 | 34.4255 | 4.7237 | 0.91169
2577 | 880.416 | 34.4348 | 4.7386 | 1.0096
2578 | 877.288 | 34.4297 | 4.7631 | 0.96231
2579 | 873.535 | 34.4318 | 4.7718 | 0.92801
2580 | 871.032 | 34.425 | 4.8006 | 0.92345
2581 | 867.904 | 34.4236 | 4.8155 | 0.91427
2582 | 865.402 | 34.4275 | 4.8338 | 0.87123
2583 | 862.274 | 34.4282 | 4.8452 | 0.98306
2584 | 859.146 | 34.4292 | 4.8382 | 0.90252
2585 | 856.644 | 34.4264 | 4.8452 | 0.86684
2586 | 852.89 | 34.4299 | 4.8495 | 0.87865
2587 | 849.762 | 34.4278 | 4.8592 | 0.88347
2588 | 847.26 | 34.4249 | 4.8766 | 0.85081
2589 | 845.383 | 34.4176 | 4.8862 | 0.98766
2590 | 841.63 | 34.4224 | 4.9028 | 0.92498
2591 | 839.127 | 34.4182 | 4.908 | 0.85345
2592 | 835.374 | 34.4222 | 4.915 | 0.8353
2593 | 832.246 | 34.4219 | 4.9167 | 0.84833
2594 | 829.118 | 34.4198 | 4.9263 | 0.85264
2595 | 826.616 | 34.4199 | 4.929 | 0.88502
2596 | 824.113 | 34.4117 | 4.9307 | 0.88489
2597 | 820.986 | 34.4003 | 4.9673 | 0.85929
2598 | 818.483 | 34.3976 | 4.9891 | 0.83016
2599 | 815.355 | 34.41 | 5.0039 | 0.84619
2600 | 812.227 | 34.4009 | 5.0143 | 0.81153
2601 | 809.725 | 34.4055 | 5.0335 | 0.82794
2602 | 807.223 | 34.4098 | 5.0335 | 0.82939
2603 | 804.095 | 34.4056 | 5.0361 | 0.84262
2604 | 801.592 | 34.4022 | 5.0361 | 0.85268
2605 | 798.464 | 34.3829 | 5.0596 | 0.84074
2606 | 795.962 | 34.3976 | 5.0613 | 0.8231
2607 | 792.209 | 34.3917 | 5.0779 | 0.83167
2608 | 789.081 | 34.3965 | 5.0822 | 0.83193
2609 | 786.578 | 34.3956 | 5.0918 | 0.81319
2610 | 784.702 | 34.3915 | 5.1161 | 0.95607
2611 | 780.948 | 34.3954 | 5.1335 | 0.82017
2612 | 778.446 | 34.3836 | 5.1448 | 0.88664
2613 | 775.943 | 34.3812 | 5.1544 | 0.78484
2614 | 772.19 | 34.388 | 5.157 | 0.79369
2615 | 769.688 | 34.3815 | 5.1796 | 0.87472
2616 | 767.811 | 34.3645 | 5.1986 | 0.8243
2617 | 765.308 | 34.3695 | 5.2203 | 0.83175
2618 | 763.432 | 34.3755 | 5.2273 | 0.81389
2619 | 761.555 | 34.3683 | 5.2472 | 0.75583
2620 | 758.427 | 34.3506 | 5.281 | 0.76943
2621 | 754.048 | 34.3545 | 5.3062 | 0.77715
2622 | 750.294 | 34.3395 | 5.3183 | 0.82464
2623 | 747.166 | 34.3601 | 5.3174 | 0.70016
2624 | 744.664 | 34.3565 | 5.3252 | 0.7152
2625 | 741.536 | 34.3628 | 5.3235 | 0.76647
2626 | 739.034 | 34.3578 | 5.3356 | 0.74778
2627 | 735.28 | 34.3453 | 5.3512 | 0.77932
2628 | 732.152 | 34.3472 | 5.3538 | 0.78
2629 | 729.024 | 34.3403 | 5.3712 | 0.90217
2630 | 727.148 | 34.3487 | 5.3772 | 0.80288
2631 | 724.02 | 34.3422 | 5.3911 | 0.80119
2632 | 721.517 | 34.3397 | 5.3963 | 0.82615
2633 | 719.015 | 34.3363 | 5.4187 | 0.78409
2634 | 715.887 | 34.3334 | 5.4395 | 0.7663
2635 | 712.134 | 34.3303 | 5.4533 | 0.79963
2636 | 709.006 | 34.3345 | 5.4775 | 0.80506
2637 | 707.129 | 34.3288 | 5.4931 | 0.73117
2638 | 704.001 | 34.3172 | 5.506 | 0.8446
2639 | 700.873 | 34.3153 | 5.5199 | 0.78584
2640 | 698.371 | 34.3162 | 5.5276 | 0.77732
2641 | 695.868 | 34.2958 | 5.5699 | 0.8672
2642 | 692.115 | 34.3027 | 5.5932 | 0.83842
2643 | 689.613 | 34.3037 | 5.5949 | 0.84944
2644 | 687.11 | 34.2996 | 5.6061 | 0.83803
2645 | 684.608 | 34.2965 | 5.6105 | 0.80485
2646 | 682.106 | 34.3006 | 5.6225 | 0.82399
2647 | 678.352 | 34.3008 | 5.6346 | 0.90326
2648 | 675.224 | 34.2827 | 5.6734 | 0.87356
2649 | 671.471 | 34.2826 | 5.7319 | 0.91124
2650 | 668.968 | 34.2673 | 5.7706 | 0.9692
2651 | 666.466 | 34.2494 | 5.7955 | 0.98878
2652 | 663.963 | 34.2654 | 5.8196 | 0.98795
2653 | 660.836 | 34.2705 | 5.8265 | 0.97255
2654 | 657.708 | 34.2638 | 5.8316 | 0.9871
2655 | 654.58 | 34.2577 | 5.8497 | 0.97803
2656 | 651.452 | 34.2492 | 5.8909 | 1.0216
2657 | 648.324 | 34.2418 | 5.9295 | 0.9811
2658 | 645.821 | 34.2467 | 5.9243 | 0.95647
2659 | 643.319 | 34.2314 | 5.9586 | 0.9553
2660 | 640.817 | 34.2454 | 5.9638 | 0.93169
2661 | 637.689 | 34.2506 | 5.9646 | 1.0579
2662 | 633.935 | 34.2274 | 5.9895 | 0.88874
2663 | 630.807 | 34.2342 | 5.9946 | 0.69051
2664 | 630.807 | 34.2318 | 5.9981 | 1.148
2665 | 628.305 | 34.2282 | 6.0049 | 0.90445
2666 | 626.428 | 34.2367 | 6.0092 | 0.73204
2667 | 623.3 | 34.2369 | 6.0135 | 1.1044
2668 | 620.172 | 34.2346 | 6.0204 | 0.9558
2669 | 617.67 | 34.234 | 6.0281 | 0.91568
2670 | 614.542 | 34.2306 | 6.0316 | 0.96614
2671 | 612.04 | 34.2174 | 6.0906 | 0.91774
2672 | 608.912 | 34.1801 | 6.1368 | 1.033
2673 | 607.035 | 34.192 | 6.1496 | 0.99279
2674 | 604.533 | 34.1964 | 6.1539 | 1.0535
2675 | 602.656 | 34.1929 | 6.1702 | 1.0229
2676 | 600.779 | 34.1715 | 6.2223 | 1.0974
2677 | 596.4 | 34.1837 | 6.2419 | 1.1918
2678 | 592.021 | 34.1615 | 6.2811 | 1.2392
2679 | 588.893 | 34.1727 | 6.2863 | 1.1479
2680 | 586.391 | 34.1807 | 6.2914 | 1.2278
2681 | 583.888 | 34.1813 | 6.2906 | 1.2125
2682 | 581.386 | 34.189 | 6.2915 | 1.2812
2683 | 578.258 | 34.1845 | 6.2812 | 1.2098
2684 | 575.13 | 34.1773 | 6.2915 | 1.2542
2685 | 572.002 | 34.1714 | 6.3196 | 1.2375
2686 | 568.874 | 34.1636 | 6.335 | 1.2871
2687 | 566.372 | 34.1579 | 6.3597 | 1.3097
2688 | 563.869 | 34.1758 | 6.3742 | 1.3776
2689 | 561.367 | 34.1855 | 6.3657 | 1.3869
2690 | 558.865 | 34.1908 | 6.3572 | 1.3389
2691 | 555.111 | 34.1949 | 6.3564 | 1.4023
2692 | 551.983 | 34.1789 | 6.4006 | 1.3854
2693 | 548.855 | 34.1855 | 6.4015 | 1.378
2694 | 546.353 | 34.1685 | 6.4288 | 1.3638
2695 | 543.225 | 34.1837 | 6.4373 | 1.4598
2696 | 540.723 | 34.174 | 6.4645 | 1.409
2697 | 538.22 | 34.1653 | 6.479 | 1.4184
2698 | 534.467 | 34.1647 | 6.4917 | 1.4412
2699 | 531.964 | 34.1554 | 6.5113 | 1.4416
2700 | 528.836 | 34.1648 | 6.524 | 1.512
2701 | 526.96 | 34.1548 | 6.5411 | 1.5668
2702 | 524.457 | 34.1538 | 6.564 | 1.5453
2703 | 520.704 | 34.1659 | 6.5699 | 1.5888
2704 | 518.201 | 34.1606 | 6.581 | 1.6256
2705 | 515.073 | 34.1475 | 6.6327 | 1.617
2706 | 511.32 | 34.1129 | 6.6709 | 1.7191
2707 | 508.818 | 34.1324 | 6.6718 | 1.625
2708 | 506.315 | 34.138 | 6.6836 | 1.7094
2709 | 503.813 | 34.1318 | 6.7074 | 1.7086
2710 | 500.685 | 34.1302 | 6.7269 | 1.6913
2711 | 498.183 | 34.1117 | 6.7734 | 1.7727
2712 | 496.306 | 34.0924 | 6.8132 | 1.8077
2713 | 495.055 | 34.1157 | 6.8183 | 1.7772
2714 | 493.178 | 34.1273 | 6.8682 | 1.8566
2715 | 491.927 | 34.1384 | 6.8251 | 1.9088
2716 | 491.301 | 34.1243 | 6.8175 | 1.8728
2717 | 489.424 | 34.1419 | 6.8006 | 1.8069
2718 | 488.173 | 34.154 | 6.8201 | 1.8811
2719 | 486.296 | 34.1996 | 6.8547 | 2.0207
2720 | 484.42 | 34.1418 | 6.8801 | 1.954
2721 | 481.292 | 34.1498 | 6.875 | 1.8978
2722 | 477.538 | 34.1562 | 6.9206 | 2.0033
2723 | 473.159 | 34.1497 | 6.9839 | 2.084
2724 | 470.031 | 34.0652 | 7.154 | 2.1277
2725 | 466.903 | 34.0701 | 7.2775 | 2.4479
2726 | 464.401 | 34.0412 | 7.3614 | 2.4563
2727 | 461.273 | 34.0698 | 7.3513 | 2.4212
2728 | 458.145 | 34.0873 | 7.4175 | 2.567
2729 | 455.642 | 34.0553 | 7.4987 | 2.5181
2730 | 452.514 | 34.0482 | 7.6282 | 2.938
2731 | 449.387 | 33.9838 | 7.7166 | 2.7974
2732 | 446.884 | 34.0207 | 7.8107 | 2.7972
2733 | 445.633 | 33.9763 | 7.8174 | 2.9722
2734 | 443.131 | 33.9593 | 8.079 | 2.9179
2735 | 441.879 | 33.9969 | 8.2065 | 3.3659
2736 | 440.003 | 34.0588 | 8.2429 | 3.3455
2737 | 433.747 | 34.0623 | 8.3007 | 3.338
2738 | 429.368 | 34.0542 | 8.3742 | 3.4039
2739 | 427.491 | 34.0682 | 8.4146 | 3.424
2740 | 424.989 | 34.0214 | 8.5595 | 3.4673
2741 | 421.861 | 33.9757 | 8.6877 | 3.5672
2742 | 419.358 | 34.0092 | 8.7385 | 3.676
2743 | 416.856 | 34.0455 | 8.7427 | 3.69
2744 | 413.102 | 34.0669 | 8.7673 | 3.6485
2745 | 411.226 | 34.0464 | 8.8304 | 3.7998
2746 | 408.098 | 34.0382 | 8.8697 | 3.742
2747 | 406.221 | 33.9898 | 8.9956 | 3.8127
2748 | 403.093 | 34.0506 | 9.025 | 3.8489
2749 | 400.59 | 34.0187 | 9.1237 | 3.9169
2750 | 398.088 | 34.0535 | 9.193 | 3.9969
2751 | 394.96 | 34.0473 | 9.2199 | 3.9832
2752 | 391.207 | 34.0229 | 9.3143 | 4.0199
2753 | 388.079 | 34.0086 | 9.3541 | 4.0962
2754 | 386.202 | 33.9701 | 9.522 | 4.1087
2755 | 384.325 | 33.9738 | 9.5698 | 4.1952
2756 | 381.197 | 34.0077 | 9.6006 | 4.1203
2757 | 378.695 | 34.0098 | 9.5909 | 4.1013
2758 | 376.192 | 34.0403 | 9.6192 | 4.1199
2759 | 372.439 | 34.0487 | 9.6685 | 4.1443
2760 | 369.936 | 34.0753 | 9.6459 | 4.1278
2761 | 367.434 | 34.0815 | 9.6839 | 4.2061
2762 | 365.557 | 34.061 | 9.8034 | 4.1941
2763 | 363.055 | 34.0375 | 9.8599 | 4.2241
2764 | 359.927 | 34.0236 | 9.9267 | 4.1049
2765 | 357.425 | 34.0386 | 9.9453 | 4.1227
2766 | 353.671 | 33.9956 | 10.0723 | 4.1838
2767 | 351.169 | 34.0181 | 10.1823 | 4.249
2768 | 348.041 | 34.0399 | 10.2872 | 4.2315
2769 | 346.79 | 34.0501 | 10.392 | 4.1533
2770 | 343.662 | 34.0386 | 10.5828 | 4.1009
2771 | 341.159 | 33.9389 | 10.815 | 4.2117
2772 | 338.657 | 34.0994 | 10.8968 | 4.281
2773 | 336.154 | 34.1106 | 10.873 | 4.3091
2774 | 333.027 | 34.0978 | 11.1485 | 4.2416
2775 | 330.524 | 34.0976 | 11.2227 | 4.306
2776 | 328.022 | 33.9129 | 11.5439 | 4.3258
2777 | 326.145 | 33.91 | 11.8181 | 4.3795
2778 | 323.643 | 33.9953 | 11.8838 | 4.398
2779 | 321.766 | 34.0997 | 11.8228 | 4.3951
2780 | 319.263 | 34.096 | 11.9985 | 4.418
2781 | 316.136 | 34.1479 | 12.3593 | 4.5499
2782 | 313.008 | 34.0502 | 12.4701 | 4.4665
2783 | 311.131 | 34.1972 | 12.4345 | 4.4911
2784 | 308.003 | 34.2197 | 12.4887 | 4.4838
2785 | 308.628 | 34.207 | 12.532 | 4.7064
2786 | 306.126 | 34.1833 | 12.6186 | 4.6753
2787 | 304.249 | 34.1957 | 12.8523 | 4.5402
2788 | 301.121 | 34.0753 | 13.082 | 4.5151
2789 | 299.245 | 34.1339 | 13.0682 | 4.4871
2790 | 296.742 | 34.2079 | 13.1472 | 4.5283
2791 | 293.614 | 34.0983 | 13.382 | 4.4314
2792 | 291.112 | 34.1748 | 13.4477 | 4.4218
2793 | 289.235 | 34.2325 | 13.4485 | 4.4455
2794 | 286.733 | 34.2684 | 13.5537 | 4.2992
2795 | 284.856 | 34.1974 | 13.6382 | 4.5382
2796 | 283.605 | 34.1779 | 13.7195 | 4.4074
2797 | 281.728 | 34.2551 | 13.7902 | 4.1832
2798 | 279.226 | 34.2351 | 13.9031 | 4.4696
2799 | 274.846 | 34.1951 | 14.0227 | 4.4717
2800 | 271.718 | 34.2129 | 14.0976 | 4.2092
2801 | 269.216 | 34.2625 | 14.3795 | 4.4676
2802 | 266.714 | 34.2896 | 14.5387 | 4.4592
2803 | 264.837 | 34.3667 | 14.7567 | 4.5469
2804 | 261.709 | 34.2729 | 15.0916 | 4.533
2805 | 259.207 | 34.316 | 15.2685 | 4.5256
2806 | 256.704 | 34.2708 | 15.3464 | 4.5803
2807 | 253.576 | 34.3226 | 15.7551 | 4.5762
2808 | 250.448 | 34.2338 | 15.9045 | 4.6032
2809 | 247.946 | 34.486 | 15.8766 | 4.5208
2810 | 246.069 | 34.4725 | 16.0037 | 4.6515
2811 | 243.567 | 34.2876 | 16.3478 | 4.6464
2812 | 241.064 | 34.4412 | 16.5542 | 4.5784
2813 | 238.562 | 34.5617 | 16.9288 | 4.5486
2814 | 236.06 | 34.605 | 16.8687 | 4.4269
2815 | 232.306 | 34.6302 | 17.0468 | 4.4337
2816 | 230.429 | 34.5882 | 17.2049 | 4.2664
2817 | 227.301 | 34.538 | 17.4518 | 4.3242
2818 | 225.424 | 34.5516 | 17.5516 | 4.2656
2819 | 222.922 | 34.8074 | 17.5437 | 4.3655
2820 | 220.42 | 34.6788 | 17.7708 | 4.4188
2821 | 217.917 | 34.6314 | 17.9151 | 4.5481
2822 | 216.041 | 34.7277 | 17.8966 | 4.4363
2823 | 212.913 | 34.7468 | 17.8809 | 4.4505
2824 | 209.785 | 34.6506 | 18.1595 | 4.4123
2825 | 207.908 | 34.7806 | 18.1837 | 4.5117
2826 | 206.031 | 34.6603 | 18.3818 | 4.5728
2827 | 204.154 | 34.5946 | 18.6633 | 4.4579
2828 | 201.652 | 34.7684 | 18.6499 | 4.5803
2829 | 199.149 | 34.8093 | 18.917 | 4.3909
2830 | 196.022 | 34.8237 | 19.1963 | 4.7234
2831 | 193.519 | 34.826 | 19.2677 | 4.6685
2832 | 191.017 | 34.8329 | 19.3628 | 4.3687
2833 | 188.514 | 34.7311 | 19.6257 | 4.3342
2834 | 186.638 | 34.714 | 19.7641 | 4.2748
2835 | 185.386 | 34.7396 | 20.0227 | 4.1472
2836 | 182.884 | 34.9541 | 20.0629 | 4.215
2837 | 181.007 | 34.6906 | 20.1293 | 4.2091
2838 | 178.505 | 34.9235 | 20.177 | 4.1616
2839 | 176.628 | 34.9174 | 20.509 | 4.1292
2840 | 173.5 | 34.9361 | 20.4403 | 4.2213
2841 | 171.623 | 34.8735 | 20.4843 | 4.1756
2842 | 169.747 | 34.9525 | 20.4747 | 4.1803
2843 | 167.87 | 34.9199 | 20.5888 | 4.1378
2844 | 165.367 | 34.8966 | 20.7301 | 4.1386
2845 | 163.491 | 34.9486 | 20.7883 | 3.9823
2846 | 161.614 | 34.9206 | 20.8574 | 4.0761
2847 | 159.737 | 34.9246 | 20.8889 | 4.0241
2848 | 157.235 | 34.9738 | 20.9361 | 3.9922
2849 | 155.358 | 34.9819 | 20.9873 | 3.9716
2850 | 152.23 | 34.938 | 21.0371 | 4.0079
2851 | 150.353 | 34.975 | 21.104 | 3.9931
2852 | 147.851 | 34.9864 | 21.1775 | 4.5291
2853 | 145.974 | 34.9696 | 21.2422 | 4.2799
2854 | 144.723 | 34.9645 | 21.3014 | 4.1717
2855 | 142.22 | 34.9528 | 21.4188 | 4.1843
2856 | 139.718 | 34.9297 | 21.4209 | 4.1896
2857 | 137.841 | 34.9815 | 21.4704 | 3.9951
2858 | 135.964 | 34.9797 | 21.5179 | 3.4434
2859 | 132.836 | 34.9342 | 21.685 | 4.3371
2860 | 130.96 | 34.9033 | 21.7397 | 3.3979
2861 | 129.083 | 34.9745 | 21.7674 | 3.6691
2862 | 127.206 | 34.8769 | 21.8996 | 4.2251
2863 | 125.329 | 34.8673 | 22.1135 | 3.8902
2864 | 124.078 | 34.9226 | 22.0974 | 3.8544
2865 | 122.827 | 34.9405 | 22.1592 | 3.9022
2866 | 121.576 | 34.8714 | 22.3958 | 3.8693
2867 | 120.95 | 34.943 | 22.3965 | 3.7902
2868 | 117.822 | 34.8916 | 22.4908 | 3.1442
2869 | 114.694 | 34.9057 | 22.5382 | 3.565
2870 | 111.566 | 34.8575 | 22.7535 | 3.4847
2871 | 109.064 | 34.8634 | 22.8513 | 3.5681
2872 | 107.187 | 34.964 | 22.84 | 3.3681
2873 | 105.31 | 34.8551 | 22.9271 | 3.2931
2874 | 104.059 | 35.0764 | 22.8793 | 3.3269
2875 | 104.059 | 34.9887 | 23.0684 | 3.34
2876 | 104.059 | 34.9683 | 23.1135 | 2.9747
2877 | 102.182 | 34.959 | 23.0691 | 3.1225
2878 | 99.054 | 34.921 | 23.1585 | 2.9408
2879 | 94.675 | 35.003 | 23.1917 | 3.1385
2880 | 90.921 | 34.9493 | 23.3542 | 3.5569
2881 | 87.168 | 34.9674 | 23.3885 | 3.3241
2882 | 82.163 | 34.9505 | 23.4327 | 3.3082
2883 | 77.158 | 34.9718 | 23.6664 | 3.2798
2884 | 71.528 | 34.8789 | 24.0647 | 3.3903
2885 | 68.4 | 34.9498 | 24.4367 | 3.5578
2886 | 64.646 | 34.8981 | 24.6489 | 3.4221
2887 | 60.267 | 34.8555 | 25.0251 | 4.4355
2888 | 56.514 | 34.86 | 25.1327 | 3.361
2889 | 51.509 | 34.7963 | 25.4659 | 3.1794
2890 | 47.755 | 34.8872 | 25.8295 | 3.722
2891 | 44.002 | 34.9142 | 26.2648 | 2.7711
2892 | 39.623 | 34.8152 | 26.5367 | 3.3272
2893 | 33.992 | 34.8038 | 26.7114 | 3.2775
2894 | 29.613 | 34.7425 | 27.0825 | 3.8485
2895 | 25.859 | 34.6283 | 27.3795 | 3.0838
2896 | 19.603 | 34.8337 | 27.2846 | 3.258
2897 | 13.347 | 34.779 | 27.7299 | 4.0962
2898 | 7.717 | 34.7352 | 27.7176 | 2.7151
2899 | 2.087 | 34.7455 | 27.8014 | 5.5701
2900 | 2.087 | 34.7317 | 27.9068 | 5.648
2901 | 1.461 | 34.7076 | 27.9118 | 2.1306
2902 | 1.461 | 34.7385 | 27.9069 | 5.9434
2903 | 1.461 | 34.7411 | 27.892 | 2.5368
2904 | 1.461 | 34.7435 | 27.8493 | 7.0999
2905 | 1.461 | 34.7388 | 27.8698 | 2.2393
2906 | 1.461 | 34.7408 | 27.8739 | 3.7517
2907 | 1.461 | 34.7448 | 27.8823 | 3.7663
2908 | 1.461 | 34.747 | 27.8923 | 3.7456
2909 | 1.461 | 34.7406 | 27.924 | 4.2358
2910 | 1.461 | 34.7052 | 27.929 | 4.2169
2911 | 1.461 | 34.6831 | 27.926 | 4.135
2912 | 0.835 | 34.6662 | 27.9137 | 3.9167
2913 | 1.461 | 34.6691 | 27.9237 | 4.0682
2914 | 1.461 | 34.6838 | 27.9268 | 4.4431
2915 | 0.835 | 34.6925 | 27.9232 | 4.3824
2916 | 0.835 | 34.704 | 27.9307 | 4.457
2917 | 0.835 | 34.6934 | 27.958 | 4.3389
2918 | 0.835 | 34.6757 | 27.9593 | 4.2869
2919 | 0.835 | 34.6792 | 27.947 | 4.5981
2920 | 0.835 | 34.6833 | 27.9787 | 4.5133
2921 | 0.835 | 34.6867 | 27.9818 | 4.6254
2922 | 0.835 | 34.7103 | 27.9832 | 4.7253
2923 | 0.835 | 34.7219 | 27.9727 | 4.3059
2924 | 0.835 | 34.7011 | 27.987 | 4.5978
2925 | 0.21 | 34.694 | 27.9933 | 4.5941
2926 | 0.835 | 34.6934 | 27.989 | 4.5761
2927 | 0.835 | 34.6914 | 27.9829 | 7.2253
2928 | 0.21 | 34.6869 | 27.9781 | 3.4632
2929 | 0.835 | 34.6894 | 27.9911 | 4.3969
2930 | 0.21 | 34.6863 | 27.9844 | 4.5494
2931 | 0.21 | 34.6902 | 27.9882 | 4.5134
2932 | 0.21 | 34.6907 | 27.9864 | 4.6343
2933 | 0.835 | 34.6883 | 27.9896 | 4.6075
2934 | 0.21 | 34.6891 | 27.9928 | 4.6369
2935 | 0.835 | 34.695 | 27.986 | 4.6623
2936 | 0.21 | 34.6846 | 27.9942 | 5.2602
2937 | 0.21 | 34.6823 | 27.9924 | 4.572
2938 | 0.21 | 34.6791 | 27.9894 | 4.6651
2939 | 0.21 | 34.687 | 27.9851 | 4.6431
2940 | 0.21 | 34.6812 | 27.9932 | 4.6303
2941 | 0.21 | 34.6775 | 27.9921 | 4.7081
2942 | 0.21 | 34.6815 | 27.9996 | 4.5485
2943 | 0.21 | 34.6838 | 27.9941 | 4.5866
2944 | 0.21 | 34.6867 | 27.9929 | 4.6913
2945 | 0.21 | 34.6877 | 27.9918 | 4.8537
2946 | 0.21 | 34.6821 | 27.9894 | 4.5774
2947 | 0.21 | 34.685 | 27.9907 | 4.7253
2948 | 0.21 | 34.6846 | 27.9901 | 4.6572
2949 | 0.21 | 34.6846 | 27.989 | 4.7521
2950 | -0.416 | 34.6831 | 27.994 | 4.5661
2951 | 0.21 | 34.684 | 27.9929 | 7.7774
2952 | 0.21 | 34.6808 | 27.9948 | 6.2427
2953 | 0.21 | 34.6836 | 27.9912 | 6.0569
2954 | 0.21 | 34.6827 | 27.9888 | 6.4519
2955 | 0.21 | 34.6819 | 27.9901 | 6.3778
2956 | 0.21 | 34.69 | 27.9933 | 6.5065
2957 | -0.416 | 34.687 | 27.9952 | 6.8161
2958 | 0.21 | 34.7173 | 27.9885 | 6.6559
2959 | 0.21 | 34.7277 | 27.9922 | 6.6831
2960 | 0.21 | 34.7222 | 27.9936 | 6.6763
2961 | -0.416 | 34.7066 | 27.9949 | 6.7538
2962 | -0.416 | 34.6954 | 27.9937 | 6.7908
2963 | 0.21 | 34.6949 | 27.9994 | 6.612
2964 | -0.416 | 34.6933 | 27.997 | 6.1697
2965 | 0.21 | 34.6937 | 27.9989 | 6.1771
2966 | -0.416 | 34.6916 | 27.9996 | 6.6836
2967 | -0.416 | 34.6949 | 27.9978 | 6.915
2968 | -0.416 | 34.6951 | 28.0004 | 6.6409
2969 | -0.416 | 34.6966 | 28.0023 | 6.773
2970 | -0.416 | 34.6957 | 27.9999 | 6.7602
2971 | -0.416 | 34.6967 | 27.9988 | 5.9717
2972 | -0.416 | 34.693 | 27.9964 | 7.0155
2973 | -0.416 | 34.6911 | 27.9927 | 6.7264
2974 | -0.416 | 34.6893 | 27.9928 | 6.4507
2975 | -0.416 | 34.6906 | 27.9861 | 6.7269
2976 | -0.416 | 34.6903 | 27.9893 | 6.8264
2977 | -0.416 | 34.6927 | 27.9875 | 6.7745
2978 | -0.416 | 34.6948 | 27.9925 | 6.672
2979 | -0.416 | 34.6942 | 27.9833 | 6.2408
2980 | -0.416 | 34.6892 | 27.9889 | 6.4145
2981 | -0.416 | 34.6911 | 27.9866 | 6.6188
2982 | -0.416 | 34.6926 | 27.9848 | 6.8041
2983 | -0.416 | 34.6959 | 27.983 | 6.855
2984 | -0.416 | 34.6979 | 27.9856 | 6.9091
2985 | -0.416 | 34.6989 | 27.9832 | 6.7872
2986 | -0.416 | 34.6999 | 27.9832 | 6.8091
2987 | -0.416 | 34.7009 | 27.9808 | 6.8751
2988 | -0.416 | 34.7005 | 27.9803 | 6.7753
2989 | -0.416 | 34.701 | 27.9798 | 6.8276
2990 | -0.416 | 34.7006 | 27.978 | 6.797
2991 | -0.416 | 34.7007 | 27.9781 | 6.8444
2992 | -0.416 | 34.7017 | 27.9781 | 6.792
2993 | -0.416 | 34.7023 | 27.9788 | 6.358
2994 | -0.416 | 34.699 | 27.9783 | 6.5948
2995 | -0.416 | 34.7024 | 27.9765 | 6.025
2996 | -0.416 | 34.703 | 27.9784 | 6.2618
2997 | -1.041 | 34.7019 | 27.9804 | 6.2024
2998 | -1.041 | 34.7019 | 27.9805 | 6.1562
2999 | -0.416 | 34.7009 | 27.9793 | 6.1946
3000 | -1.041 | 34.7007 | 27.9788 | 6.155
3001 | -0.416 | 34.7025 | 27.9838 | 6.3484
3002 | -0.416 | 34.7022 | 27.9857 | 5.6021
3003 | -0.416 | 34.7037 | 27.9864 | 5.9302
3004 | -0.416 | 34.7001 | 27.9877 | 5.9557
3005 | -0.416 | 34.702 | 27.9853 | 5.8772
3006 | -0.416 | 34.7016 | 27.9848 | 5.8689
3007 | -0.416 | 34.704 | 27.9843 | 5.8525
3008 | -0.416 | 34.7012 | 27.9843 | 5.8112
3009 | -0.416 | 34.7027 | 27.9838 | 5.7464
3010 | -0.416 | 34.7022 | 27.9795 | 5.7649
3011 | -0.416 | 34.7028 | 27.979 | 5.7724
3012 | -0.416 | 34.7029 | 27.9803 | 5.7568
3013 | -0.416 | 34.7015 | 27.9785 | 5.7171
3014 | -1.041 | 34.7064 | 27.9749 | 5.7266
3015 | -1.041 | 34.7 | 27.9799 | 5.7053
3016 | -0.416 | 34.7005 | 27.9831 | 5.7704
3017 | -1.041 | 34.705 | 27.985 | 5.7633
3018 | -0.416 | 34.7029 | 27.9802 | 5.7659
3019 | -1.041 | 34.7018 | 27.9833 | 5.758
3020 | -0.416 | 34.706 | 27.9865 | 5.7377
3021 | -0.416 | 34.701 | 27.9909 | 5.6033
3022 | -0.416 | 34.7026 | 27.9941 | 5.7168
3023 | -0.416 | 34.7059 | 27.9898 | 5.7713
3024 | -0.416 | 34.722 | 27.9936 | 5.6095
3025 | -0.416 | 34.7137 | 27.995 | 5.5589
3026 | -1.041 | 34.7191 | 27.9944 | 5.4194
3027 | -1.041 | 34.7236 | 27.993 | 5.3942
3028 | -0.416 | 34.7324 | 27.9901 | 5.5957
3029 | -1.041 | 34.741 | 27.9876 | 5.6932
3030 | -1.041 | 34.7396 | 27.9894 | 5.8836
3031 | -1.667 | 34.7275 | 27.9906 | 5.8575
3032 | -2.293 | 1.875 | 27.3243 | 7.06
3033 | -2.293 | 1.1277 | 25.9716 | 7.3919
3034 | -2.293 | 1.0201 | 25.8104 | 7.4858
3035 | -2.293 | 0.8771 | 25.9595 | 7.3594
3036 | -2.293 | 1.5026 | 26.2148 | 7.0151
3037 | -2.293 | 0.9793 | 26.0757 | 7.1368
3038 | -2.293 | 1.1262 | 26.1811 | 7.1815
3039 | -2.293 | 1.0628 | 26.4211 | 7.1779
3040 | -2.293 | 1.0678 | 26.5972 | 7.7492
3041 | -2.293 | 0.9321 | 26.7692 | 7.3057
3042 | -2.293 | 1.008 | 27.0072 | 7.3279
3043 | -2.293 | 0.7517 | 27.1256 | 7.5182
3044 | -2.293 | 0.9692 | 27.2876 | 7.2495
3045 | -2.293 | 0.9783 | 27.3718 | 7.1762
3046 | -2.293 | 1.0191 | 27.5756 | 7.56
3047 | -2.293 | 1.0934 | 27.7092 | 6.6048
3048 | -2.293 | 1.056 | 27.8878 | 7.1336
3049 | -2.293 | 0.8047 | 28.0704 | 7.8634
3050 | -2.293 | 1.0859 | 28.045 | 7.4202
3051 | -2.293 | 0.7816 | 28.1666 | 7.4956
3052 | -2.293 | 1.1471 | 28.1709 | 7.7368
3053 | -2.293 | 1.1025 | 28.1098 | 7.7777
3054 | -2.293 | 1.2021 | 28.1369 | 7.6296
3055 | -2.293 | 0.8119 | 28.2307 | 7.936
3056 | -2.918 | 1.0435 | 28.3514 | 7.7864
3057 | -2.293 | 1.0974 | 28.4283 | 7.3971
3058 | -2.293 | 1.1201 | 28.3944 | 7.6762
3059 | -2.293 | 1.0729 | 28.3661 | 7.61
3060 | -2.293 | 1.0891 | 28.3531 | 7.6453
3061 | -2.293 | 1.1074 | 28.4534 | 8.4265
3062 | -2.293 | 0.8299 | 28.4029 | 7.3214
3063 | -2.293 | 1.1155 | 28.5356 | 7.8755
3064 | -2.293 | 1.1538 | 28.6571 | 7.591
3065 | -2.293 | 0.9052 | 28.5343 | 7.7345
3066 | -2.293 | 1.0458 | 28.1445 | 7.5944
3067 | -2.293 | 1.0814 | 27.8834 | 8.171
3068 | -2.293 | 0.9819 | 27.6929 | 8.0177
3069 | -2.293 | 1.0545 | 27.6748 | 7.9504
3070 | -2.293 | 1.0078 | 27.5672 | 8.2352
3071 | -2.293 | 0.9428 | 27.5759 | 8.0079
3072 | -2.293 | 0.8946 | 27.5155 | 8.1948
3073 | -2.293 | 1.0548 | 27.47 | 8.1346
3074 | -2.293 | 1.1018 | 27.5665 | 8.2974
3075 | -2.293 | 0.8755 | 27.5029 | 8.1869
3076 | -2.293 | 0.8427 | 27.5583 | 8.1349
3077 | -2.293 | 0.8877 | 27.5676 | 8.1889
3078 | -2.293 | 0.8876 | 27.4255 | 8.0815
3079 | -2.293 | 0.9649 | 27.3987 | 8.1669
3080 | -2.293 | 0.8877 | 27.3412 | 8.157
3081 | -2.293 | 1.0495 | 27.4354 | 8.2639
3082 | -2.293 | 0.8778 | 27.4117 | 8.4454
3083 | -2.293 | 0.9065 | 27.4116 | 8.1541
3084 | -2.293 | 0.9372 | 27.5169 | 8.5032
3085 | -2.293 | 0.9386 | 27.5131 | 7.3661
3086 | -2.293 | 0.8032 | 27.5062 | 7.4544
3087 | -2.918 | 0.8679 | 27.5579 | 7.3313
3088 | -2.918 | 0.8658 | 27.602 | 7.6455
3089 | -2.293 | 0.839 | 27.541 | 7.8289
3090 | -2.293 | 0.8698 | 27.6007 | 7.7675
3091 | -2.293 | 0.7589 | 27.5938 | 7.8563
3092 | -2.293 | 0.7906 | 27.4655 | 7.8299
3093 | -2.293 | 0.8605 | 27.5595 | 8.1059
3094 | -2.293 | 0.7458 | 27.6329 | 7.2332
3095 | -2.293 | 0.782 | 27.713 | 7.953
3096 | -2.293 | 0.781 | 27.8241 | 7.8069
3097 | -2.293 | 0.7299 | 28.0488 | 7.8319
3098 | -2.293 | 0.6779 | 28.1964 | 7.7867
3099 | -2.293 | 0.705 | 28.295 | 7.4057
3100 | -2.293 | 0.7246 | 28.4095 | 7.5518
3101 | -2.293 | 0.7287 | 28.5317 | 7.712
3102 | -2.293 | 0.7293 | 28.5796 | 7.6676
3103 | -2.293 | 0.8121 | 28.5679 | 7.5834
3104 | -2.918 | 0.8844 | 28.4487 | 8.0636
3105 | -2.918 | 0.8455 | 28.3957 | 7.9086
3106 | -2.293 | 0.9634 | 28.3575 | 8.2323
3107 | -2.293 | 0.7555 | 28.336 | 8.0506
3108 | -2.293 | 1.0118 | 28.3421 | 7.9325
3109 | -2.293 | 0.9596 | 28.2792 | 7.1156
3110 | -2.293 | 0.9719 | 28.2576 | 7.6381
3111 | -2.293 | 0.8506 | 28.2884 | 7.5661
3112 | -2.293 | 1.034 | 28.3549 | 7.6467
3113 | -2.293 | 1.1365 | 28.42 | 7.5439
3114 | -4.169 | 0.2713 | 32.1893 | 11.5189
3115 | -4.169 | 0.2703 | 32.1992 | 7.6078
3116 | -4.169 | 0.2684 | 32.2191 | 7.6183
3117 | -4.169 | 0.2646 | 32.17 | 7.0165
3118 | -4.169 | 0.2635 | 32.2839 | 5.6556
3119 | -4.169 | 0.2697 | 32.2845 | 5.9721
3120 | -4.169 | 0.2678 | 32.3446 | 5.9435
3121 | -4.169 | 0.2702 | 32.0581 | 5.9602
3122 | -4.169 | 0.2663 | 32.1652 | 5.888
3123 | -4.169 | 0.267 | 32.2581 | 5.8631
3124 | -4.169 | 0.2653 | 32.5071 | 5.7741
3125 | -4.169 | 0.2661 | 32.3241 | 5.7806
3126 | -4.169 | 0.2667 | 32.2003 | 5.7801
3127 | -4.169 | 0.2677 | 32.4652 | 5.7446
3128 | -4.169 | 0.2668 | 32.1704 | 5.762
3129 | -4.169 | 0.2689 | 31.9654 | 5.7845
3130 | -4.169 | 0.2697 | 31.6864 | 5.8188
3131 | -4.169 | 0.2726 | 31.5603 | 5.8396
3132 | -4.169 | 0.2679 | 31.46 | 5.8431
3133 | -4.169 | 0.2779 | 31.0723 | 5.8911
3134 | -4.169 | 0.271 | 31.048 | 5.8964
3135 | -4.169 | 0.2712 | 30.8941 | 5.9184
3136 | -4.169 | 0.279 | 30.9529 | 5.8946
3137 | -4.169 | 0.2738 | 30.8363 | 5.9007
3138 | -4.169 | 0.279 | 30.7177 | 5.9142
3139 | -4.169 | 0.2765 | 31.1138 | 5.8506
3140 | -4.169 | 0.2702 | 31.2133 | 5.8371
3141 | -4.169 | 0.2641 | 31.1582 | 5.846
3142 | -4.169 | 0.2616 | 31.0722 | 5.853
3143 | -4.169 | 0.2599 | 30.9368 | 5.8687
3144 | -4.169 | 0.2609 | 30.7355 | 5.8856
3145 | -4.169 | 0.2608 | 30.4949 | 5.9285
3146 | -4.169 | 0.2641 | 30.4105 | 5.9385
3147 | -4.169 | 0.2634 | 30.3123 | 5.9437
3148 | -4.169 | 0.2661 | 30.356 | 5.9438
3149 | -4.169 | 0.2696 | 30.2547 | 5.9546
3150 | -4.795 | 0.2722 | 30.3104 | 5.933
3151 | -4.169 | 0.2794 | 30.3979 | 5.9204
3152 | -4.169 | 0.282 | 30.3589 | 5.8919
3153 | -4.169 | 0.2796 | 30.3733 | 5.8792
3154 | -4.169 | 0.2821 | 30.3415 | 5.9028
3155 | -4.169 | 0.2775 | 30.2054 | 5.9404
3156 | -4.169 | 0.2801 | 30.1387 | 5.893
3157 | -4.169 | 0.284 | 30.0792 | 5.9324
3158 | -4.169 | 0.2807 | 30.1381 | 5.9185
3159 | -4.169 | 0.2773 | 30.1104 | 5.9211
3160 | -4.169 | 0.284 | 30.0737 | 5.9299
3161 | -4.169 | 0.2853 | 29.8249 | 5.9572
3162 | -4.169 | 0.2882 | 29.9521 | 5.9472
3163 | -4.169 | 0.2784 | 30.1326 | 5.9195
3164 | -4.169 | 0.2802 | 29.8966 | 5.9804
3165 | -4.169 | 0.2806 | 29.8218 | 5.9584
3166 | -4.169 | 0.2754 | 29.8948 | 5.9528
3167 | -4.169 | 0.2782 | 29.937 | 5.9433
3168 | -4.169 | 0.2852 | 29.9484 | 5.9498
3169 | -4.169 | 0.2798 | 29.8598 | 5.9453
3170 | -4.169 | 0.2791 | 29.8779 | 5.9558
3171 | -4.169 | 0.2748 | 30.0128 | 5.9211
3172 | -4.169 | 0.2811 | 29.9447 | 5.9379
3173 | -4.169 | 0.2734 | 29.9471 | 5.9398
3174 | -4.169 | 0.2844 | 29.885 | 5.9518
3175 | -4.169 | 0.2785 | 29.7577 | 5.9435
3176 | -4.169 | 0.2829 | 29.7136 | 5.9614
3177 | -4.169 | 0.2785 | 29.7601 | 5.95
3178 | -4.169 | 0.2857 | 29.8566 | 5.9377
3179 | -4.169 | 0.2828 | 29.9471 | 5.929
3180 | -4.169 | 0.2772 | 29.9982 | 5.9278
3181 | -4.169 | 0.2817 | 30.0476 | 5.9069
3182 | -4.169 | 0.2741 | 30.0391 | 5.9141
3183 | -4.169 | 0.2777 | 30.0301 | 5.9174
3184 | -4.169 | 0.2785 | 30.1053 | 5.9037
3185 | -4.169 | 0.2832 | 30.1035 | 5.9106
3186 | -4.169 | 0.2733 | 30.0758 | 5.9078
3187 | -4.169 | 0.2717 | 30.1491 | 5.8782
3188 | -4.169 | 0.28 | 30.0385 | 5.9104
3189 | -4.169 | 0.2747 | 30.0258 | 5.9117
3190 | -4.169 | 0.281 | 30.0637 | 5.9026
3191 | -4.169 | 0.2738 | 29.9668 | 5.9014
3192 | -4.169 | 0.2758 | 30.0396 | 5.8982
3193 | -4.169 | 0.2732 | 29.9601 | 5.9139
3194 | -4.169 | 0.2856 | 29.9776 | 5.9076
3195 | -4.169 | 0.2767 | 29.983 | 5.9029
3196 | -4.169 | 0.2762 | 29.9577 | 5.8966
3197 | -4.169 | 0.2744 | 29.8522 | 5.915
3198 | -4.169 | 0.2758 | 29.9137 | 5.9116
3199 | -4.169 | 0.2738 | 29.9733 | 5.9086
3200 | -4.169 | 0.2708 | 29.9727 | 5.8878
3201 | -4.169 | 0.2721 | 29.9504 | 5.8851
3202 | -4.169 | 0.2725 | 29.9871 | 5.8919
3203 | -4.169 | 0.2721 | 29.8346 | 5.9095
3204 | -4.169 | 0.2779 | 29.8551 | 5.8848
3205 | -4.169 | 0.2769 | 29.8213 | 5.9085
3206 | -4.169 | 0.269 | 29.8454 | 5.8866
3207 | -4.169 | 0.2755 | 29.8551 | 5.8882
3208 | -4.169 | 0.2765 | 29.8852 | 5.8795
3209 | -4.169 | 0.2721 | 29.8158 | 5.8795
3210 | -4.169 | 0.2692 | 29.8086 | 5.8876
3211 | -4.169 | 0.2744 | 29.8381 | 5.8924
3212 | -4.169 | 0.2709 | 29.8279 | 5.8902
3213 | -4.169 | 0.2743 | 29.7427 | 5.9008
3214 | -4.169 | 0.2719 | 29.7463 | 5.8921
3215 | -4.169 | 0.2709 | 29.8176 | 5.878
3216 | -4.169 | 0.2678 | 29.8525 | 5.8685
3217 | -4.169 | 0.2712 | 29.7608 | 5.8963
3218 | -4.169 | 0.2748 | 29.7608 | 5.899
3219 | -4.169 | 0.2691 | 29.8284 | 5.8758
3220 | -4.169 | 0.2712 | 29.7632 | 5.8913
3221 | -4.169 | 0.2714 | 29.7251 | 5.9024
3222 | -4.169 | 0.2717 | 29.658 | 5.9285
3223 | -4.169 | 0.2701 | 29.6138 | 5.9194
3224 | -4.169 | 0.2746 | 29.5514 | 5.9212
3225 | -4.169 | 0.2735 | 29.6609 | 5.9001
3226 | -4.169 | 0.2698 | 29.6676 | 5.901
3227 | -4.169 | 0.2671 | 29.7335 | 5.8906
3228 | -4.169 | 0.2778 | 29.6282 | 5.9046
3229 | -4.169 | 0.2744 | 29.7171 | 5.9002
3230 | -4.169 | 0.2665 | 29.7413 | 5.8836
3231 | -4.169 | 0.2671 | 29.7376 | 5.892
3232 | -4.169 | 0.2732 | 29.6977 | 5.888
3233 | -4.169 | 0.2692 | 29.6838 | 5.8867
3234 | -4.169 | 0.2677 | 29.7382 | 5.8685
3235 | -4.169 | 0.2707 | 29.7237 | 5.8717
3236 | -4.169 | 0.2703 | 29.7265 | 5.8759
3237 | -4.169 | 0.2695 | 29.7321 | 5.8803
3238 | -4.169 | 0.2663 | 29.7756 | 5.8666
3239 | -4.169 | 0.2737 | 29.7242 | 5.8433
3240 | -4.169 | 0.2676 | 29.7453 | 5.8578
3241 | -3.544 | 0.2659 | 29.6141 | 5.8834
3242 | -4.169 | 0.2708 | 29.5934 | 5.8824
3243 | -4.169 | 0.2714 | 29.5886 | 5.8734
3244 | -3.544 | 0.2679 | 29.6859 | 5.8719
3245 | -4.169 | 0.2713 | 29.6048 | 5.8782
3246 | -4.169 | 0.2995 | 29.5921 | 5.8822
3247 | -4.169 | 0.3596 | 29.6108 | 5.8748
3248 | -4.169 | 0.27 | 29.6284 | 5.8654
3249 | -4.169 | 0.2804 | 29.6864 | 5.8574
3250 | -4.169 | 0.3113 | 29.6222 | 5.8801
3251 | -4.169 | 0.2992 | 29.535 | 5.8865
3252 | -3.544 | 0.2894 | 29.5677 | 5.8726
3253 | -3.544 | 0.2866 | 29.6379 | 5.8704
3254 | -4.169 | 0.2865 | 29.6602 | 5.8666
3255 | -4.169 | 0.2795 | 29.6378 | 5.8602
3256 | -3.544 | 0.2747 | 29.6335 | 5.8616
3257 | -3.544 | 0.2742 | 29.6232 | 5.8609
3258 | -3.544 | 0.28 | 29.6419 | 5.8604
3259 | -4.169 | 0.2947 | 29.5844 | 5.8689
3260 | -3.544 | 0.293 | 29.5662 | 5.8706
3261 | -3.544 | 0.2888 | 29.5698 | 5.8588
3262 | -4.169 | 0.2937 | 29.545 | 5.8659
3263 | -4.169 | 0.2848 | 29.5334 | 5.8595
3264 | -4.169 | 0.2855 | 29.511 | 5.867
3265 | -4.169 | 0.2845 | 29.4624 | 5.8954
3266 | -4.169 | 0.2916 | 29.3787 | 5.9025
3267 | -4.169 | 0.2829 | 29.3246 | 5.9032
3268 | -4.169 | 0.2992 | 29.3094 | 5.9047
3269 | -4.169 | 0.3036 | 29.3713 | 5.8937
3270 | -4.169 | 0.2929 | 29.3627 | 5.8845
3271 | -3.544 | 0.3028 | 29.4204 | 5.8941
3272 | -2.918 | 3.8151 | 27.8175 | 7.6462
3273 | -2.293 | 6.4243 | 27.8019 | 7.2054
3274 | -2.293 | 3.1349 | 27.8069 | 7.2437
3275 | -2.293 | 34.6619 | 27.7969 | 6.045
3276 | -2.293 | 20.7933 | 27.7944 | 6.5408
3277 | -2.293 | 3.7089 | 27.7869 | 7.1994
3278 | -2.293 | 4.121 | 27.785 | 7.2557
3279 | -2.293 | 35.1125 | 27.785 | 6.0156
3280 | -2.293 | 35.1279 | 27.7781 | 6.0548
3281 | -2.293 | 35.1156 | 27.7781 | 6.0484
3282 | -2.293 | 18.0423 | 27.7843 | 6.6958
3283 | -2.293 | 35.1005 | 27.7843 | 5.995
3284 | -2.293 | 35.0972 | 27.7836 | 5.9857
3285 | -2.293 | 35.0957 | 27.7817 | 5.932
3286 | -2.293 | 35.0956 | 27.7817 | 5.9243
3287 | -2.293 | 35.4034 | 27.7792 | 5.9012
3288 | -2.293 | 35.4894 | 27.7791 | 5.9132
3289 | -2.293 | 35.4959 | 27.7791 | 5.8333
3290 | -2.293 | 35.4931 | 27.7803 | 5.8719
3291 | -2.293 | 35.4921 | 27.779 | 5.8091
3292 | -2.293 | 35.4911 | 27.779 | 5.8713
3293 | -2.293 | 35.4906 | 27.7796 | 5.8861
3294 | -2.293 | 35.4896 | 27.782 | 5.8167
3295 | -2.293 | 35.4886 | 27.782 | 5.8871
3296 | -2.293 | 35.4886 | 27.7845 | 5.8053
3297 | -1.667 | 35.4884 | 27.7844 | 6.0083
3298 | -1.667 | 35.4883 | 27.7832 | 5.9758
3299 | -1.667 | 35.4888 | 27.7837 | 6.0622
3300 | -1.667 | 35.4887 | 27.785 | 6.0793
3301 | -1.667 | 35.4882 | 27.7855 | 6.1146
3302 | -1.667 | 35.4873 | 27.7855 | 6.1317
3303 | -1.041 | 35.4875 | 27.7861 | 6.2222
3304 | -1.041 | 35.487 | 27.7855 | 6.3197
3305 | -0.416 | 35.4877 | 27.778 | 6.7085
3306 | 1.461 | 35.4866 | 27.7736 | 4.1139
3307 | 3.338 | 35.4893 | 27.7692 | 4.5857
3308 | 6.466 | 35.4911 | 27.7667 | 4.4603
3309 | 7.717 | 35.4907 | 27.7667 | 4.7507
3310 | 9.594 | 35.4948 | 27.7654 | 4.6275
3311 | 12.722 | 35.4962 | 27.7648 | 4.6761
3312 | 17.101 | 35.4996 | 27.766 | 4.5967
3313 | 20.229 | 35.5024 | 27.7659 | 4.3753
3314 | 23.357 | 35.5057 | 27.7665 | 4.6065
3315 | 27.111 | 35.5092 | 27.7653 | 4.6611
3316 | 30.239 | 35.5234 | 27.7677 | 4.5547
3317 | 34.618 | 35.5296 | 27.7664 | 4.6891
3318 | 38.371 | 35.5294 | 27.759 | 4.6982
3319 | 42.75 | 35.507 | 27.7093 | 4.6479
3320 | 45.878 | 35.5258 | 27.5743 | 4.696
3321 | 49.006 | 35.4692 | 27.4348 | 4.7019
3322 | 52.76 | 35.5398 | 27.1349 | 4.8338
3323 | 57.139 | 35.5533 | 26.9562 | 4.7895
3324 | 60.267 | 35.5995 | 26.8809 | 4.7546
3325 | 64.021 | 35.3982 | 26.241 | 4.8427
3326 | 67.149 | 35.5519 | 25.495 | 5.0291
3327 | 69.651 | 35.5341 | 25.111 | 5.1597
3328 | 72.779 | 35.4466 | 24.3264 | 5.0758
3329 | 76.533 | 35.4834 | 23.7486 | 5.2723
3330 | 79.035 | 35.651 | 23.0104 | 5.1665
3331 | 82.163 | 35.6437 | 22.5394 | 4.9662
3332 | 84.04 | 35.6178 | 22.1645 | 4.9478
3333 | 87.168 | 35.7699 | 21.7215 | 4.9533
3334 | 89.045 | 35.427 | 21.5687 | 5.0252
3335 | 92.173 | 35.4286 | 21.4698 | 5.0694
3336 | 95.926 | 35.3819 | 21.3476 | 4.9938
3337 | 98.429 | 35.3486 | 21.1654 | 5.0453
3338 | 101.557 | 35.4299 | 20.8727 | 5.0062
3339 | 104.685 | 35.4441 | 20.6467 | 4.9431
3340 | 106.561 | 35.4385 | 20.5293 | 4.9396
3341 | 109.689 | 35.4433 | 20.4599 | 4.9411
3342 | 114.069 | 35.4551 | 20.4165 | 4.894
3343 | 118.448 | 35.4504 | 20.3683 | 4.9255
3344 | 121.576 | 35.4524 | 20.3125 | 4.9297
3345 | 123.452 | 35.4555 | 20.2897 | 4.8971
3346 | 125.955 | 35.4299 | 20.2593 | 4.9176
3347 | 129.083 | 35.3859 | 20.1854 | 4.9655
3348 | 132.211 | 35.4373 | 20.0264 | 5.0069
3349 | 136.59 | 35.3838 | 19.9343 | 4.8408
3350 | 139.718 | 35.3288 | 19.8337 | 4.9116
3351 | 143.472 | 35.321 | 19.4238 | 4.9508
3352 | 145.974 | 35.2832 | 19.2259 | 4.9657
3353 | 149.102 | 35.1594 | 19.0534 | 4.9806
3354 | 152.855 | 35.3389 | 18.5526 | 4.9847
3355 | 156.609 | 35.3627 | 18.4323 | 5.013
3356 | 159.737 | 35.3392 | 18.4081 | 5.0281
3357 | 160.363 | 35.3472 | 18.3958 | 5.0435
3358 | 162.865 | 35.3628 | 18.3712 | 5.0453
3359 | 166.619 | 35.3425 | 18.318 | 5.0081
3360 | 169.121 | 35.2133 | 18.1077 | 5.0189
3361 | 172.249 | 35.3024 | 17.8017 | 5.0828
3362 | 176.628 | 35.3243 | 17.773 | 5.0157
3363 | 179.13 | 35.2977 | 17.7708 | 5.0503
3364 | 182.884 | 35.2886 | 17.7822 | 5.0461
3365 | 186.012 | 35.3072 | 17.75 | 5.0515
3366 | 188.514 | 35.3075 | 17.7486 | 5.0283
3367 | 192.268 | 35.2922 | 17.7485 | 5.0601
3368 | 195.396 | 35.2859 | 17.7213 | 4.9936
3369 | 199.775 | 35.2845 | 17.689 | 5.0501
3370 | 202.903 | 35.2591 | 17.6718 | 5.0705
3371 | 206.031 | 35.0024 | 17.5148 | 5.014
3372 | 208.533 | 35.0414 | 16.9655 | 5.031
3373 | 211.661 | 35.1349 | 16.6856 | 5.059
3374 | 216.041 | 35.1335 | 16.5699 | 5.0498
3375 | 218.543 | 35.1733 | 16.4927 | 4.9728
3376 | 222.296 | 35.1765 | 16.4431 | 5.0096
3377 | 224.799 | 35.175 | 16.4248 | 5.0335
3378 | 227.927 | 35.1541 | 16.4364 | 5.0396
3379 | 231.055 | 35.1736 | 16.4182 | 4.9865
3380 | 234.808 | 35.1789 | 16.413 | 5.0979
3381 | 237.311 | 35.1523 | 16.4166 | 5.0785
3382 | 241.064 | 35.1716 | 16.3808 | 4.955
3383 | 242.941 | 35.1745 | 16.2895 | 5.1096
3384 | 244.192 | 35.1589 | 16.1885 | 5.0133
3385 | 246.069 | 35.052 | 16.0478 | 5.017
3386 | 247.32 | 35.1043 | 16.0324 | 5.0086
3387 | 248.571 | 35.0962 | 15.9897 | 5.0257
3388 | 250.448 | 35.0947 | 15.8464 | 4.995
3389 | 251.699 | 35.0933 | 15.7624 | 4.9934
3390 | 252.951 | 35.1753 | 15.6385 | 4.9716
3391 | 254.827 | 35.0673 | 15.5971 | 5.0144
3392 | 256.079 | 35.0862 | 15.6252 | 4.9719
3393 | 256.704 | 35.0711 | 15.5284 | 5.0169
3394 | 257.33 | 35.1053 | 15.5557 | 4.9636
3395 | 257.955 | 35.0965 | 15.5261 | 4.9687
3396 | 257.955 | 35.1075 | 15.5622 | 4.9667
3397 | 258.581 | 35.0784 | 15.6095 | 4.9497
3398 | 258.581 | 35.0916 | 15.577 | 4.9726
3399 | 259.207 | 35.1562 | 15.5688 | 5.0155
3400 | 259.207 | 35.0832 | 15.6035 | 4.9936
3401 | 259.832 | 35.1393 | 15.5953 | 4.9603
3402 | 260.458 | 35.1096 | 15.658 | 4.997
3403 | 260.458 | 35.1223 | 15.6477 | 5.0095
3404 | 261.083 | 35.1038 | 15.6668 | 4.9676
3405 | 261.083 | 35.118 | 15.6992 | 4.98
3406 | 261.709 | 35.1083 | 15.6815 | 4.966
3407 | 261.709 | 35.1191 | 15.7124 | 4.9447
3408 | 261.709 | 35.1169 | 15.7013 | 4.9506
3409 | 261.709 | 35.1052 | 15.705 | 4.9628
3410 | 261.709 | 35.097 | 15.702 | 4.9701
3411 | 262.335 | 35.1031 | 15.7042 | 4.9624
3412 | 261.709 | 35.1036 | 15.6997 | 4.9603
3413 | 262.335 | 35.1387 | 15.738 | 4.9503
3414 | 262.335 | 35.0984 | 15.7711 | 4.9832
3415 | 262.335 | 35.1184 | 15.7755 | 4.8635
3416 | 262.96 | 35.1396 | 15.8226 | 4.906
3417 | 262.96 | 35.1367 | 15.8056 | 4.953
3418 | 263.586 | 35.1301 | 15.8247 | 4.8974
3419 | 263.586 | 35.1645 | 15.8585 | 4.9227
3420 | 264.211 | 35.1036 | 15.807 | 4.9024
3421 | 264.211 | 35.179 | 15.7974 | 4.8991
3422 | 264.837 | 35.1217 | 15.9033 | 4.9275
3423 | 265.462 | 35.1358 | 15.8709 | 4.9402
3424 | 266.088 | 35.1019 | 15.8495 | 4.896
3425 | 266.088 | 35.1 | 15.7788 | 4.9407
3426 | 266.714 | 35.1076 | 15.7375 | 4.8891
3427 | 266.714 | 35.1055 | 15.7169 | 4.9251
3428 | 266.088 | 35.0996 | 15.7102 | 4.939
3429 | 266.714 | 35.1059 | 15.6866 | 4.9134
3430 | 266.088 | 35.1113 | 15.705 | 4.9285
3431 | 266.088 | 35.1088 | 15.6968 | 4.9286
3432 | 266.088 | 35.1118 | 15.7042 | 4.9249
3433 | 266.714 | 35.0986 | 15.6931 | 4.928
3434 | 266.088 | 35.0757 | 15.6812 | 4.9257
3435 | 266.088 | 35.0976 | 15.6605 | 4.8864
3436 | 266.714 | 35.0985 | 15.6915 | 4.9027
3437 | 266.714 | 35.124 | 15.687 | 4.9152
3438 | 266.088 | 35.107 | 15.6848 | 4.8557
3439 | 266.714 | 35.1431 | 15.6936 | 4.9196
3440 | 266.714 | 35.1005 | 15.6781 | 4.899
3441 | 267.339 | 35.1229 | 15.6795 | 4.8844
3442 | 267.339 | 35.1003 | 15.6846 | 4.8993
3443 | 267.339 | 35.0993 | 15.6735 | 4.8852
3444 | 267.339 | 35.1246 | 15.6934 | 4.9043
3445 | 267.339 | 35.0968 | 15.6882 | 4.9017
3446 | 266.714 | 35.1025 | 15.6712 | 4.8866
3447 | 267.339 | 35.106 | 15.6682 | 4.8971
3448 | 267.339 | 35.1026 | 15.7596 | 4.904
3449 | 268.59 | 35.1335 | 15.7713 | 4.8513
3450 | 269.216 | 35.0901 | 15.7485 | 4.8703
3451 | 269.842 | 35.1584 | 15.7816 | 4.8862
3452 | 270.467 | 35.1385 | 15.8346 | 4.8913
3453 | 271.093 | 35.1263 | 15.8264 | 4.8787
3454 | 272.344 | 35.1028 | 15.7822 | 4.9009
3455 | 272.97 | 35.1046 | 15.7542 | 4.9024
3456 | 273.595 | 35.0911 | 15.7475 | 4.8691
3457 | 274.221 | 35.102 | 15.7497 | 4.8747
3458 | 274.221 | 35.1025 | 15.7585 | 4.9172
3459 | 274.221 | 35.1107 | 15.7518 | 4.8826
3460 | 273.595 | 35.1152 | 15.7901 | 4.8848
3461 | 273.595 | 35.1515 | 15.8217 | 4.9168
3462 | 274.846 | 35.1407 | 15.7606 | 4.8766
3463 | 275.472 | 35.0903 | 15.7996 | 4.8569
3464 | 276.723 | 35.1121 | 15.7487 | 4.8818
3465 | 277.974 | 35.1302 | 15.7155 | 4.8565
3466 | 278.6 | 35.1993 | 15.7236 | 4.872
3467 | 279.851 | 35.1955 | 15.7272 | 4.8895
3468 | 280.477 | 35.1675 | 15.6977 | 4.8719
3469 | 281.102 | 35.1645 | 15.7021 | 4.8975
3470 | 281.728 | 35.1672 | 15.6785 | 4.8684
3471 | 281.728 | 35.1698 | 15.6674 | 4.8582
3472 | 282.353 | 35.176 | 15.6614 | 4.8723
3473 | 282.353 | 35.1606 | 15.6503 | 4.8487
3474 | 282.353 | 34.6432 | 14.284 | 5.0636
3475 | 282.353 | 34.7687 | 13.519 | 4.6208
3476 | 282.353 | 34.9321 | 13.1262 | 4.6867
3477 | 282.353 | 34.9231 | 13.0794 | 4.717
3478 | 282.353 | 34.9198 | 13.0819 | 4.7457
3479 | 282.979 | 34.9131 | 13.087 | 4.7665
3480 | 282.979 | 34.8675 | 13.0663 | 4.7439
3481 | 282.979 | 34.9236 | 13.1238 | 4.7321
3482 | 282.979 | 34.8718 | 13.0463 | 4.7625
3483 | 283.605 | 34.8923 | 12.9933 | 4.7264
3484 | 283.605 | 34.9473 | 13.0631 | 4.7294
3485 | 284.23 | 34.9026 | 13.0025 | 4.7589
3486 | 284.23 | 34.9051 | 12.9679 | 4.7732
3487 | 284.23 | 34.8993 | 13.0861 | 4.7395
3488 | 284.856 | 34.8886 | 13.096 | 4.7325
3489 | 285.481 | 34.8867 | 13.0715 | 4.7696
3490 | 286.107 | 34.8929 | 12.9678 | 4.7685
3491 | 286.107 | 34.878 | 12.9355 | 4.7316
3492 | 286.107 | 34.8917 | 12.9939 | 4.7326
3493 | 286.733 | 34.9221 | 12.937 | 4.7416
3494 | 287.358 | 34.8597 | 12.9977 | 4.7404
3495 | 287.358 | 34.8687 | 12.9685 | 4.7476
3496 | 287.984 | 34.867 | 12.9424 | 4.7421
3497 | 288.609 | 34.8778 | 12.9262 | 4.7481
3498 | 288.609 | 34.8622 | 12.9223 | 4.7437
3499 | 288.609 | 34.9595 | 12.9892 | 4.7308
3500 | 288.609 | 34.8815 | 12.9815 | 4.7567
3501 | 288.609 | 34.9149 | 12.9907 | 4.7387
3502 | 288.609 | 34.861 | 12.9484 | 4.7445
3503 | 289.235 | 34.8968 | 13.0045 | 4.6989
3504 | 289.235 | 34.8696 | 13.052 | 4.7629
3505 | 289.235 | 34.8516 | 13.0121 | 4.7047
3506 | 289.235 | 34.9022 | 13.062 | 4.7291
3507 | 289.861 | 34.8877 | 13.065 | 4.7464
3508 | 289.861 | 34.886 | 13.0627 | 4.7015
3509 | 290.486 | 34.8839 | 13.0895 | 4.7272
3510 | 290.486 | 34.8746 | 13.0596 | 4.7144
3511 | 291.112 | 34.885 | 13.0672 | 4.7047
3512 | 291.112 | 34.8816 | 13.0557 | 4.7231
3513 | 290.486 | 34.8869 | 13.0488 | 4.7111
3514 | 291.112 | 34.8699 | 13.0863 | 4.7004
3515 | 291.112 | 34.9771 | 13.2135 | 4.69
3516 | 291.112 | 34.9032 | 13.1714 | 4.7026
3517 | 291.737 | 34.9101 | 13.1346 | 4.7665
3518 | 291.737 | 34.9206 | 13.1231 | 4.6661
3519 | 292.363 | 34.8665 | 13.1583 | 4.6862
3520 | 292.363 | 34.8911 | 13.1728 | 4.7562
3521 | 292.989 | 34.8966 | 13.2975 | 4.6302
3522 | 292.989 | 34.891 | 13.1713 | 4.7347
3523 | 292.989 | 34.8842 | 13.1758 | 4.6785
3524 | 294.24 | 34.8849 | 13.1482 | 4.6739
3525 | 295.491 | 34.9079 | 13.0785 | 4.7449
3526 | 295.491 | 34.8653 | 13.1842 | 4.6871
3527 | 296.117 | 34.8956 | 13.0501 | 4.6677
3528 | 296.117 | 34.8949 | 13.1336 | 4.665
3529 | 296.742 | 34.8977 | 13.1206 | 4.6606
3530 | 296.742 | 34.8963 | 13.1014 | 4.6356
3531 | 297.368 | 34.8389 | 13.1734 | 4.6779
3532 | 297.368 | 34.9245 | 13.1695 | 4.682
3533 | 297.368 | 34.8901 | 13.1105 | 4.6699
3534 | 297.368 | 34.8917 | 13.1059 | 4.6513
3535 | 297.993 | 34.8706 | 13.1189 | 4.6777
3536 | 297.993 | 34.8615 | 13.1358 | 4.6562
3537 | 297.993 | 34.8782 | 13.1603 | 4.6689
3538 | 298.619 | 34.8966 | 13.1633 | 4.6517
3539 | 299.245 | 34.9225 | 13.161 | 4.6645
3540 | 299.245 | 34.8933 | 13.1901 | 4.6699
3541 | 299.245 | 34.876 | 13.1923 | 4.5833
3542 | 299.87 | 34.8732 | 13.0874 | 4.6066
3543 | 299.87 | 34.9008 | 13.049 | 4.6483
3544 | 300.496 | 34.9229 | 13.1295 | 4.6094
3545 | 300.496 | 34.9075 | 13.131 | 4.6766
3546 | 301.747 | 34.7717 | 13.0949 | 4.6058
3547 | 301.747 | 34.9458 | 13.0059 | 4.6652
3548 | 301.747 | 34.8803 | 13.1394 | 4.6851
3549 | 301.747 | 34.9051 | 12.9383 | 4.6246
3550 | 302.372 | 34.8615 | 12.9536 | 4.5473
3551 | 302.372 | 34.9097 | 12.9882 | 4.574
3552 | 302.998 | 34.8804 | 12.959 | 4.6853
3553 | 303.624 | 34.87 | 12.9036 | 4.6193
3554 | 303.624 | 34.8673 | 12.8636 | 4.6866
3555 | 302.998 | 34.8602 | 12.8813 | 4.5925
3556 | 303.624 | 34.8716 | 12.9405 | 4.5839
3557 | 304.249 | 34.8768 | 13.005 | 4.6047
3558 | 306.126 | 34.8117 | 12.9589 | 4.6511
3559 | 309.254 | 34.798 | 12.7742 | 4.6142
3560 | 311.131 | 34.7992 | 12.1759 | 4.6596
3561 | 311.756 | 34.7605 | 12.1183 | 4.5337
3562 | 312.382 | 34.8247 | 11.7812 | 4.534
3563 | 312.382 | 34.7557 | 11.7867 | 4.5529
3564 | 315.51 | 34.7375 | 11.6144 | 4.5153
3565 | 317.387 | 34.6668 | 11.2904 | 4.4775
3566 | 319.263 | 34.7382 | 11.3314 | 4.4942
3567 | 319.263 | 34.7445 | 11.2249 | 4.4809
3568 | 320.515 | 34.7197 | 11.2494 | 4.4366
3569 | 321.766 | 34.7219 | 11.1199 | 4.4721
3570 | 321.766 | 34.7218 | 11.2225 | 4.4965
3571 | 321.766 | 34.7217 | 11.217 | 4.4367
3572 | 321.766 | 34.7204 | 11.1396 | 4.4885
3573 | 321.766 | 34.7329 | 11.1277 | 4.4685
3574 | 321.14 | 34.7251 | 11.1095 | 4.4613
3575 | 320.515 | 34.7258 | 11.0992 | 4.473
3576 | 320.515 | 34.7281 | 11.1024 | 4.4512
3577 | 319.889 | 34.7321 | 11.0984 | 4.4263
3578 | 319.889 | 34.7299 | 11.0936 | 4.4209
3579 | 319.263 | 34.7277 | 11.092 | 4.471
3580 | 319.263 | 34.7237 | 11.092 | 4.4613
3581 | 319.263 | 34.7284 | 11.0912 | 4.4807
3582 | 320.515 | 34.7217 | 11.0864 | 4.465
3583 | 322.391 | 34.7186 | 11.0635 | 4.4469
3584 | 323.017 | 34.7168 | 11.0524 | 4.4467
3585 | 324.268 | 34.721 | 11.0571 | 4.4995
3586 | 326.145 | 34.7148 | 11.0516 | 4.4673
3587 | 327.396 | 34.7101 | 11.0405 | 4.4654
3588 | 327.396 | 34.721 | 11.0444 | 4.4394
3589 | 328.022 | 34.7223 | 11.0286 | 4.405
3590 | 329.273 | 34.7162 | 11.0119 | 4.4409
3591 | 331.775 | 34.7191 | 11.0119 | 4.4196
3592 | 333.027 | 34.6997 | 10.9881 | 4.4364
3593 | 333.652 | 34.7174 | 11.0071 | 4.4018
3594 | 336.154 | 34.7164 | 11.0126 | 4.4082
3595 | 336.78 | 34.7122 | 10.9223 | 4.3969
3596 | 338.031 | 34.7251 | 10.9588 | 4.379
3597 | 338.657 | 34.7234 | 10.9659 | 4.384
3598 | 339.282 | 34.6997 | 10.9358 | 4.3912
3599 | 339.908 | 34.7037 | 10.9265 | 4.3857
3600 | 341.785 | 34.7115 | 10.908 | 4.3709
3601 | 342.41 | 34.7341 | 10.8612 | 4.3597
3602 | 343.662 | 34.6898 | 10.8651 | 4.3877
3603 | 344.287 | 34.6891 | 10.8572 | 4.3475
3604 | 344.913 | 34.6969 | 10.8556 | 4.3334
3605 | 344.913 | 34.534 | 10.5286 | 4.3373
3606 | 346.164 | 34.5912 | 10.4448 | 4.201
3607 | 348.041 | 34.6496 | 10.3881 | 4.1573
3608 | 350.543 | 34.6719 | 10.464 | 4.1834
3609 | 351.794 | 34.6688 | 10.5374 | 4.2715
3610 | 353.045 | 34.6266 | 10.2369 | 4.0898
3611 | 354.297 | 34.6771 | 10.3561 | 4.1047
3612 | 354.922 | 34.6553 | 10.3377 | 4.2114
3613 | 356.173 | 34.6653 | 10.2344 | 4.118
3614 | 356.799 | 34.6184 | 10.2777 | 4.125
3615 | 357.425 | 34.6554 | 10.1775 | 4.105
3616 | 358.676 | 34.6427 | 10.2015 | 4.0987
3617 | 359.927 | 34.5947 | 10.1775 | 4.1255
3618 | 362.429 | 34.5415 | 10.1269 | 4.0864
3619 | 363.681 | 34.6152 | 10.086 | 4.0581
3620 | 364.306 | 34.639 | 9.9284 | 4.0286
3621 | 364.932 | 34.5999 | 9.9348 | 3.9992
3622 | 364.932 | 34.5643 | 9.9066 | 4.0046
3623 | 365.557 | 34.5912 | 9.8752 | 3.952
3624 | 366.183 | 34.5993 | 9.9163 | 4.0175
3625 | 368.685 | 34.5396 | 9.8051 | 3.9925
3626 | 369.936 | 34.5814 | 9.7122 | 3.8571
3627 | 371.813 | 34.5554 | 9.5942 | 3.791
3628 | 371.813 | 34.586 | 9.6694 | 3.8299
3629 | 373.064 | 34.5853 | 9.7437 | 3.8535
3630 | 373.064 | 34.5793 | 9.7485 | 3.9405
3631 | 374.316 | 34.5613 | 9.7025 | 3.9139
3632 | 377.444 | 34.5664 | 9.6871 | 3.8729
3633 | 379.32 | 34.5441 | 9.6152 | 3.855
3634 | 380.572 | 34.5788 | 9.467 | 3.7479
3635 | 381.197 | 34.5656 | 9.4775 | 3.767
3636 | 382.448 | 34.5417 | 9.4645 | 3.7041
3637 | 383.074 | 34.5942 | 9.4783 | 3.729
3638 | 383.699 | 34.6012 | 9.6192 | 3.7933
3639 | 384.951 | 34.5411 | 9.5698 | 3.8722
3640 | 386.827 | 34.5508 | 9.5244 | 3.7605
3641 | 389.33 | 34.561 | 9.4426 | 3.696
3642 | 391.207 | 34.5189 | 9.2289 | 3.6117
3643 | 392.458 | 34.5927 | 9.0529 | 3.4748
3644 | 393.083 | 34.5765 | 9.1295 | 3.4699
3645 | 393.709 | 34.5597 | 9.0806 | 3.5277
3646 | 394.335 | 34.5819 | 9.0716 | 3.4777
3647 | 395.586 | 34.5559 | 9.0879 | 3.4988
3648 | 396.837 | 34.5586 | 9.0414 | 3.488
3649 | 398.714 | 34.5594 | 9.0153 | 3.4478
3650 | 400.59 | 34.5623 | 9.0071 | 3.4566
3651 | 401.216 | 34.5496 | 8.9638 | 3.4771
3652 | 402.467 | 34.5534 | 8.9679 | 3.4475
3653 | 403.093 | 34.5635 | 8.963 | 3.441
3654 | 404.344 | 34.5545 | 8.9515 | 3.4078
3655 | 404.344 | 34.5606 | 8.9409 | 3.4059
3656 | 405.595 | 34.5472 | 8.9368 | 3.4065
3657 | 408.723 | 34.5529 | 8.918 | 3.3855
3658 | 411.226 | 34.5313 | 8.8959 | 3.3984
3659 | 411.851 | 34.525 | 8.8934 | 3.3587
3660 | 413.102 | 34.5078 | 8.8386 | 3.3432
3661 | 413.102 | 34.5409 | 8.7353 | 3.2661
3662 | 413.102 | 34.5225 | 8.714 | 3.242
3663 | 413.102 | 34.5222 | 8.6869 | 3.2536
3664 | 416.23 | 34.5328 | 8.6442 | 3.2223
3665 | 419.358 | 34.5292 | 8.6088 | 3.1803
3666 | 421.861 | 34.5423 | 8.6129 | 3.2218
3667 | 422.486 | 34.5176 | 8.5702 | 3.1406
3668 | 422.486 | 34.5509 | 8.5677 | 3.1443
3669 | 422.486 | 34.4851 | 8.436 | 3.078
3670 | 424.363 | 34.5619 | 8.469 | 3.0145
3671 | 427.491 | 34.4886 | 8.5224 | 3.1587
3672 | 428.742 | 34.5395 | 8.4335 | 3.0505
3673 | 428.742 | 34.5404 | 8.3098 | 3.0403
3674 | 429.368 | 34.5316 | 8.2173 | 2.8383
3675 | 431.87 | 34.4944 | 8.1991 | 2.8748
3676 | 434.998 | 34.4105 | 8.0658 | 2.81
3677 | 438.752 | 34.4296 | 8.0342 | 2.7352
3678 | 440.003 | 34.4298 | 8.0218 | 2.7519
3679 | 440.628 | 34.4322 | 8.006 | 2.7451
3680 | 441.254 | 34.4404 | 7.9712 | 2.7268
3681 | 441.879 | 34.4252 | 7.9645 | 2.72
3682 | 441.879 | 34.4429 | 7.9421 | 2.6981
3683 | 442.505 | 34.4359 | 7.9446 | 2.7054
3684 | 443.131 | 34.4398 | 7.9388 | 2.689
3685 | 443.756 | 34.4375 | 7.9437 | 2.7072
3686 | 445.007 | 34.4385 | 7.9421 | 2.7573
3687 | 446.259 | 34.4336 | 7.9362 | 2.738
3688 | 446.259 | 34.4414 | 7.9196 | 2.6798
3689 | 446.884 | 34.4429 | 7.9105 | 2.6987
3690 | 447.51 | 34.4391 | 7.9038 | 2.6822
3691 | 447.51 | 34.4303 | 7.888 | 2.6693
3692 | 448.135 | 34.4327 | 7.8606 | 2.6618
3693 | 448.761 | 34.4379 | 7.8506 | 2.6515
3694 | 449.387 | 34.4486 | 7.8539 | 2.6519
3695 | 449.387 | 34.4484 | 7.8614 | 2.6452
3696 | 450.012 | 34.4385 | 7.858 | 2.6538
3697 | 450.012 | 34.4383 | 7.8422 | 2.6165
3698 | 450.012 | 34.3979 | 7.8514 | 2.6669
3699 | 450.012 | 34.4377 | 7.8181 | 2.5889
3700 | 450.638 | 34.4361 | 7.8455 | 2.6094
3701 | 450.638 | 34.4457 | 7.8546 | 2.6406
3702 | 451.263 | 34.4512 | 7.7381 | 2.8546
3703 | 451.889 | 34.4413 | 7.7289 | 2.5345
3704 | 451.889 | 34.4423 | 7.7673 | 2.5709
3705 | 453.14 | 34.4304 | 7.7364 | 2.5033
3706 | 453.766 | 34.4465 | 7.7139 | 2.5339
3707 | 455.017 | 34.439 | 7.7064 | 2.5352
3708 | 456.268 | 34.4447 | 7.7072 | 2.4748
3709 | 456.894 | 34.4432 | 7.7056 | 2.5113
3710 | 457.519 | 34.4433 | 7.7022 | 2.545
3711 | 458.77 | 34.4357 | 7.7064 | 2.5421
3712 | 459.396 | 34.4504 | 7.7072 | 2.5188
3713 | 460.022 | 34.4351 | 7.7063 | 2.5198
3714 | 461.898 | 34.425 | 7.688 | 2.5161
3715 | 462.524 | 34.4442 | 7.7047 | 2.4896
3716 | 463.15 | 34.4425 | 7.6755 | 2.697
3717 | 464.401 | 34.446 | 7.6538 | 2.4013
3718 | 465.652 | 34.4499 | 7.6579 | 2.4348
3719 | 466.277 | 34.4529 | 7.6604 | 2.4866
3720 | 466.277 | 34.4552 | 7.659 | 2.6383
3721 | 466.903 | 34.4595 | 7.6562 | 2.3944
3722 | 468.154 | 34.4504 | 7.6329 | 2.4971
3723 | 469.405 | 34.4502 | 7.6354 | 2.4626
3724 | 471.908 | 34.4492 | 7.6454 | 2.4651
3725 | 473.159 | 34.4494 | 7.6328 | 2.5132
3726 | 474.41 | 34.4462 | 7.6312 | 2.4416
3727 | 475.661 | 34.4431 | 7.6278 | 2.4561
3728 | 476.913 | 34.4464 | 7.6253 | 2.4898
3729 | 478.164 | 34.4444 | 7.6195 | 2.3978
3730 | 481.292 | 34.4454 | 7.6169 | 2.4706
3731 | 482.543 | 34.4423 | 7.6077 | 2.4141
3732 | 483.794 | 34.446 | 7.4372 | 2.4336
3733 | 484.42 | 34.4537 | 7.4364 | 2.279
3734 | 485.671 | 34.447 | 7.5359 | 2.247
3735 | 486.296 | 34.4487 | 7.4916 | 2.426
3736 | 489.424 | 34.4347 | 7.4707 | 2.3151
3737 | 491.301 | 34.4177 | 7.3643 | 2.2971
3738 | 492.552 | 34.4396 | 7.3006 | 2.1914
3739 | 493.178 | 34.4528 | 7.3031 | 2.1227
3740 | 493.803 | 34.4565 | 7.2771 | 2.1671
3741 | 495.055 | 34.4439 | 7.2804 | 2.1684
3742 | 495.68 | 34.4576 | 7.2443 | 2.1108
3743 | 496.306 | 34.4613 | 7.2754 | 2.1716
3744 | 496.931 | 34.4815 | 7.3072 | 2.1697
3745 | 498.808 | 34.4555 | 7.2888 | 2.208
3746 | 500.685 | 34.4739 | 7.2401 | 2.077
3747 | 501.936 | 34.4789 | 7.23 | 2.0525
3748 | 502.562 | 34.4852 | 7.235 | 2.1508
3749 | 502.562 | 34.4807 | 7.2308 | 2.1096
3750 | 504.438 | 34.4756 | 7.1619 | 2.054
3751 | 506.941 | 34.5469 | 7.0365 | 1.901
3752 | 508.192 | 34.5526 | 6.8577 | 1.7577
3753 | 508.818 | 34.5514 | 6.8045 | 1.9869
3754 | 508.818 | 34.5518 | 6.763 | 1.5699
3755 | 509.443 | 34.5622 | 6.7495 | 1.7585
3756 | 509.443 | 34.5836 | 6.7647 | 1.7431
3757 | 510.694 | 34.5705 | 6.8078 | 1.7767
3758 | 512.571 | 34.5688 | 6.8027 | 1.7796
3759 | 513.197 | 34.5699 | 6.7867 | 1.8482
3760 | 514.448 | 34.5781 | 6.7926 | 1.8106
3761 | 515.699 | 34.5735 | 6.8272 | 1.7663
3762 | 515.699 | 34.5488 | 6.8095 | 1.8603
3763 | 516.325 | 34.5792 | 6.7612 | 1.6999
3764 | 519.453 | 34.5986 | 6.7798 | 1.6635
3765 | 521.955 | 34.5592 | 6.7857 | 1.7288
3766 | 523.206 | 34.5446 | 6.6282 | 1.6926
3767 | 523.832 | 34.4899 | 6.5901 | 1.4709
3768 | 524.457 | 34.5601 | 6.5374 | 1.627
3769 | 525.083 | 34.5609 | 6.5128 | 1.5121
3770 | 525.083 | 34.5745 | 6.5052 | 1.5375
3771 | 525.709 | 34.5752 | 6.4984 | 1.5552
3772 | 528.211 | 34.5173 | 6.4856 | 1.5344
3773 | 531.339 | 34.5682 | 6.3631 | 1.4453
3774 | 531.339 | 34.6032 | 6.1712 | 1.3312
3775 | 531.339 | 34.5094 | 6.2728 | 1.3318
3776 | 531.339 | 34.5052 | 6.2711 | 1.3576
3777 | 533.841 | 34.5045 | 6.2779 | 1.3662
3778 | 536.344 | 34.5007 | 6.2318 | 1.3975
3779 | 536.969 | 34.5037 | 6.2241 | 1.3637
3780 | 537.595 | 34.497 | 6.1951 | 1.4036
3781 | 537.595 | 34.5101 | 6.2292 | 1.2667
3782 | 536.969 | 34.5114 | 6.2224 | 1.3862
3783 | 536.344 | 34.476 | 6.2548 | 1.3617
3784 | 536.344 | 34.5197 | 6.1968 | 1.3168
3785 | 536.344 | 34.5053 | 6.2198 | 1.309
3786 | 536.344 | 34.5139 | 6.195 | 1.3256
3787 | 538.22 | 34.5081 | 6.1925 | 1.3705
3788 | 539.471 | 34.5072 | 6.1839 | 1.3038
3789 | 540.723 | 34.5181 | 6.1711 | 1.3002
3790 | 540.097 | 34.5153 | 6.1771 | 1.2556
3791 | 540.723 | 34.5122 | 6.1754 | 1.2561
3792 | 540.723 | 34.5131 | 6.1745 | 1.3855
3793 | 541.348 | 34.5057 | 6.177 | 1.3051
3794 | 541.348 | 34.5169 | 6.1557 | 1.272
3795 | 543.851 | 34.5079 | 6.1309 | 1.2667
3796 | 545.727 | 34.5154 | 6.1343 | 1.2675
3797 | 546.353 | 34.4943 | 6.1181 | 1.233
3798 | 546.353 | 34.5126 | 6.1044 | 1.2843
3799 | 546.353 | 34.5284 | 6.0608 | 1.1941
3800 | 546.979 | 34.5136 | 6.0573 | 1.2654
3801 | 547.604 | 34.5246 | 6.0299 | 1.2089
3802 | 550.106 | 34.5279 | 5.9708 | 1.2019
3803 | 551.358 | 34.5417 | 5.8902 | 1.0986
3804 | 551.358 | 34.5378 | 5.8542 | 1.1174
3805 | 550.732 | 34.5438 | 5.8722 | 1.1396
3806 | 550.106 | 34.5441 | 5.8722 | 1.1688
3807 | 550.106 | 34.5446 | 5.8421 | 1.1265
3808 | 552.609 | 34.5452 | 5.8241 | 1.0974
3809 | 556.362 | 34.5526 | 5.7958 | 1.0932
3810 | 557.614 | 34.5498 | 5.7846 | 1.0783
3811 | 558.239 | 34.5523 | 5.7966 | 1.0478
3812 | 558.239 | 34.5478 | 5.7863 | 1.1016
3813 | 557.614 | 34.5391 | 5.8335 | 1.1008
3814 | 557.614 | 34.5422 | 5.8275 | 1.048
3815 | 558.239 | 34.551 | 5.8215 | 1.133
3816 | 558.865 | 34.5479 | 5.7828 | 1.3795
3817 | 561.367 | 34.5415 | 5.7819 | 0.90596
3818 | 562.618 | 34.5448 | 5.7707 | 0.98382
3819 | 563.869 | 34.5434 | 5.7965 | 1.1067
3820 | 564.495 | 34.5466 | 5.7931 | 1.0828
3821 | 566.372 | 34.5431 | 5.732 | 1.019
3822 | 568.249 | 34.5575 | 5.6417 | 1.0519
3823 | 568.249 | 34.5699 | 5.7122 | 0.98815
3824 | 569.5 | 34.5629 | 5.652 | 1.0202
3825 | 569.5 | 34.5422 | 5.7535 | 0.97329
3826 | 571.377 | 34.5646 | 5.7174 | 1.1191
3827 | 572.002 | 34.5612 | 5.7646 | 1.0111
3828 | 573.253 | 34.5455 | 5.7543 | 1.0511
3829 | 575.756 | 34.5542 | 5.7638 | 1.0279
3830 | 575.756 | 34.5397 | 5.7543 | 1.0833
3831 | 576.381 | 34.5614 | 5.7165 | 0.99867
3832 | 576.381 | 34.5538 | 5.7431 | 1.0608
3833 | 577.007 | 34.5512 | 5.6803 | 1.0945
3834 | 577.632 | 34.576 | 5.5329 | 0.82677
3835 | 578.884 | 34.5704 | 5.5571 | 0.90516
3836 | 581.386 | 34.573 | 5.5148 | 0.92962
3837 | 585.139 | 34.5807 | 5.4803 | 0.9001
3838 | 586.391 | 34.5945 | 5.4543 | 0.94806
3839 | 586.391 | 34.5861 | 5.4388 | 0.8712
3840 | 587.642 | 34.592 | 5.431 | 0.88643
3841 | 587.642 | 34.5906 | 5.4298 | 0.89669
3842 | 589.519 | 34.587 | 5.4275 | 0.91017
3843 | 590.77 | 34.5881 | 5.4258 | 0.95217
3844 | 591.395 | 34.5875 | 5.4232 | 0.91121
3845 | 591.395 | 34.593 | 5.4266 | 0.8894
3846 | 591.395 | 34.5904 | 5.4292 | 0.95145
3847 | 591.395 | 34.5861 | 5.4275 | 0.94073
3848 | 591.395 | 34.5945 | 5.4266 | 0.79371
3849 | 590.77 | 34.5917 | 5.4327 | 0.9143
3850 | 589.519 | 34.5914 | 5.4335 | 0.92133
3851 | 588.893 | 34.5883 | 5.4413 | 0.92211
3852 | 588.893 | 34.5888 | 5.4378 | 0.88319
3853 | 588.893 | 34.5919 | 5.4378 | 0.85181
3854 | 588.893 | 34.5947 | 5.4396 | 0.90744
3855 | 588.893 | 34.5895 | 5.4387 | 0.89191
3856 | 588.893 | 34.5949 | 5.4378 | 0.90792
3857 | 590.77 | 34.5926 | 5.4318 | 0.90069
3858 | 591.395 | 34.5931 | 5.4266 | 0.90526
3859 | 591.395 | 34.5967 | 5.4275 | 0.86946
3860 | 594.523 | 34.591 | 5.4197 | 0.88767
3861 | 597.026 | 34.5886 | 5.4223 | 0.83972
3862 | 598.277 | 34.5919 | 5.4214 | 0.89498
3863 | 600.154 | 34.5871 | 5.4223 | 0.89437
3864 | 601.405 | 34.5923 | 5.424 | 0.91779
3865 | 601.405 | 34.5932 | 5.4231 | 0.90305
3866 | 601.405 | 34.5938 | 5.424 | 0.87193
3867 | 602.03 | 34.5902 | 5.4257 | 0.87219
3868 | 601.405 | 34.5942 | 5.4266 | 0.87936
3869 | 601.405 | 34.5896 | 5.4266 | 0.92697
3870 | 602.03 | 34.5882 | 5.4291 | 0.87189
3871 | 602.03 | 34.5887 | 5.4257 | 0.93502
3872 | 602.03 | 34.5877 | 5.4222 | 0.89591
3873 | 602.03 | 34.5935 | 5.4239 | 0.9355
3874 | 602.03 | 34.5907 | 5.4222 | 0.85621
3875 | 602.03 | 34.5857 | 5.4257 | 0.95318
3876 | 602.03 | 34.5921 | 5.4283 | 0.93761
3877 | 601.405 | 34.5925 | 5.4283 | 0.89282
3878 | 600.154 | 34.5895 | 5.4317 | 0.83289
3879 | 600.154 | 34.5932 | 5.4326 | 0.85811
3880 | 598.902 | 34.5957 | 5.4352 | 0.83221
3881 | 598.902 | 34.5966 | 5.4343 | 0.91332
3882 | 598.902 | 34.5913 | 5.4395 | 0.8341
3883 | 598.902 | 34.5898 | 5.4395 | 0.90568
3884 | 599.528 | 34.5906 | 5.4369 | 0.8981
3885 | 599.528 | 34.5924 | 5.4455 | 0.90491
3886 | 599.528 | 34.5939 | 5.4455 | 0.97735
3887 | 597.651 | 34.5946 | 5.4472 | 0.87365
3888 | 597.026 | 34.594 | 5.4481 | 0.9034
3889 | 596.4 | 34.5931 | 5.4464 | 0.7615
3890 | 594.523 | 34.5929 | 5.4489 | 0.83447
3891 | 593.898 | 34.5864 | 5.4541 | 1.0249
3892 | 593.272 | 34.5942 | 5.4541 | 0.89713
3893 | 592.647 | 34.591 | 5.4576 | 0.78591
3894 | 592.021 | 34.5926 | 5.4593 | 0.84853
3895 | 591.395 | 34.5861 | 5.4645 | 0.87987
3896 | 591.395 | 34.5862 | 5.4688 | 0.88079
3897 | 591.395 | 34.5862 | 5.4688 | 0.87035
3898 | 590.77 | 34.5889 | 5.4679 | 0.88867
3899 | 591.395 | 34.5852 | 5.4653 | 0.88091
3900 | 592.021 | 34.5897 | 5.4636 | 0.84924
3901 | 592.021 | 34.5882 | 5.4636 | 0.88081
3902 | 592.647 | 34.5864 | 5.4636 | 0.87338
3903 | 592.021 | 34.5828 | 5.4748 | 0.95128
3904 | 593.272 | 34.5806 | 5.4748 | 0.97669
3905 | 593.272 | 34.5827 | 5.4713 | 0.8651
3906 | 593.272 | 34.5832 | 5.4679 | 0.90493
3907 | 593.272 | 34.588 | 5.4558 | 0.92074
3908 | 593.898 | 34.5857 | 5.4592 | 1.005
3909 | 593.272 | 34.5833 | 5.4618 | 0.85132
3910 | 593.898 | 34.5863 | 5.4601 | 0.93636
3911 | 593.272 | 34.5881 | 5.4601 | 0.83915
3912 | 593.898 | 34.5891 | 5.4618 | 0.9499
3913 | 593.272 | 34.5908 | 5.4575 | 0.882
3914 | 593.898 | 34.5926 | 5.4584 | 0.93088
3915 | 593.272 | 34.5879 | 5.4618 | 0.89736
3916 | 593.898 | 34.5871 | 5.4653 | 0.89344
3917 | 593.898 | 34.5842 | 5.4696 | 0.92901
3918 | 593.272 | 34.5842 | 5.4713 | 0.91363
3919 | 593.272 | 34.5855 | 5.473 | 0.81736
3920 | 592.021 | 34.5862 | 5.467 | 0.89725
3921 | 591.395 | 34.5854 | 5.4696 | 0.9132
3922 | 591.395 | 34.5882 | 5.4713 | 0.86524
3923 | 590.144 | 34.5872 | 5.467 | 0.89764
3924 | 589.519 | 34.5866 | 5.4678 | 0.96746
3925 | 588.267 | 34.5842 | 5.4782 | 0.86547
3926 | 587.642 | 34.5821 | 5.479 | 0.95799
3927 | 587.016 | 34.5841 | 5.4834 | 0.94168
3928 | 587.016 | 34.579 | 5.4868 | 0.93367
3929 | 587.016 | 34.5816 | 5.4903 | 0.99594
3930 | 587.642 | 34.5785 | 5.4885 | 0.88555
3931 | 588.267 | 34.5767 | 5.4885 | 0.91004
3932 | 588.267 | 34.5808 | 5.4859 | 1.0131
3933 | 588.893 | 34.5832 | 5.4833 | 0.9184
3934 | 588.893 | 34.5843 | 5.4807 | 0.9264
3935 | 588.893 | 34.5852 | 5.4799 | 0.93435
3936 | 588.267 | 34.5917 | 5.4842 | 0.9497
3937 | 587.642 | 34.5865 | 5.4807 | 0.91058
3938 | 587.642 | 34.5831 | 5.4885 | 0.8943
3939 | 587.016 | 34.5816 | 5.4799 | 0.94203
3940 | 586.391 | 34.5949 | 5.4997 | 0.92515
3941 | 585.765 | 34.5806 | 5.5066 | 0.94098
3942 | 585.765 | 34.582 | 5.5023 | 0.9332
3943 | 585.139 | 34.5809 | 5.5066 | 0.94835
3944 | 585.139 | 34.5825 | 5.5109 | 0.94074
3945 | 584.514 | 34.5776 | 5.5161 | 0.94052
3946 | 585.139 | 34.5722 | 5.5092 | 0.92481
3947 | 585.765 | 34.5719 | 5.5092 | 0.93304
3948 | 585.765 | 34.5783 | 5.5014 | 0.96446
3949 | 586.391 | 34.5804 | 5.5109 | 0.98027
3950 | 587.016 | 34.5703 | 5.5264 | 0.90123
3951 | 587.016 | 34.5623 | 5.5135 | 0.94851
3952 | 588.267 | 34.5759 | 5.51 | 0.9408
3953 | 588.893 | 34.5766 | 5.5135 | 0.94123
3954 | 590.144 | 34.5775 | 5.5031 | 0.95735
3955 | 590.77 | 34.576 | 5.5161 | 0.9491
3956 | 591.395 | 34.5758 | 5.5204 | 0.93322
3957 | 591.395 | 34.5797 | 5.5195 | 0.94091
3958 | 592.021 | 34.5794 | 5.4884 | 0.94202
3959 | 591.395 | 34.5941 | 5.4729 | 0.89501
3960 | 592.021 | 34.5783 | 5.5014 | 0.96559
3961 | 593.272 | 34.5754 | 5.5272 | 0.94095
3962 | 593.272 | 34.5749 | 5.5238 | 0.92501
3963 | 593.898 | 34.5736 | 5.5169 | 0.93459
3964 | 595.774 | 34.5713 | 5.5108 | 0.93372
3965 | 597.651 | 34.5658 | 5.5005 | 0.9502
3966 | 598.277 | 34.5716 | 5.5109 | 0.9127
3967 | 598.277 | 34.5852 | 5.4694 | 0.95914
3968 | 595.774 | 34.5857 | 5.485 | 0.91113
3969 | 593.898 | 34.5687 | 5.5039 | 0.94365
3970 | 594.523 | 34.5679 | 5.5178 | 0.95077
3971 | 595.149 | 34.5824 | 5.4988 | 0.95772
3972 | 596.4 | 34.5676 | 5.4979 | 0.95033
3973 | 597.026 | 34.5699 | 5.5057 | 0.91888
3974 | 597.651 | 34.5716 | 5.5022 | 0.94829
3975 | 598.277 | 34.5673 | 5.4884 | 0.91125
3976 | 598.902 | 34.5729 | 5.4945 | 0.92653
3977 | 598.902 | 34.5613 | 5.5014 | 0.94291
3978 | 598.902 | 34.5676 | 5.4996 | 0.91913
3979 | 598.902 | 34.576 | 5.5195 | 1.0212
3980 | 598.902 | 34.5672 | 5.5281 | 1.1953
3981 | 598.902 | 34.5709 | 5.529 | 1.0209
3982 | 599.528 | 34.5722 | 5.5229 | 0.81541
3983 | 599.528 | 34.5654 | 5.5178 | 0.96621
3984 | 600.154 | 34.5692 | 5.5255 | 0.96579
3985 | 599.528 | 34.5736 | 5.4876 | 0.95855
3986 | 600.154 | 34.5875 | 5.4884 | 0.9599
3987 | 600.779 | 34.5827 | 5.4884 | 0.92737
3988 | 601.405 | 34.5812 | 5.491 | 0.94325
3989 | 602.03 | 34.5699 | 5.4884 | 0.89588
3990 | 602.656 | 34.5776 | 5.4703 | 0.90442
3991 | 602.656 | 34.5773 | 5.472 | 0.91231
3992 | 602.656 | 34.5811 | 5.4565 | 0.92867
3993 | 602.656 | 34.5821 | 5.4599 | 0.88884
3994 | 602.656 | 34.5872 | 5.4565 | 0.9527
3995 | 602.656 | 34.5822 | 5.4539 | 0.91308
3996 | 602.656 | 34.5899 | 5.4686 | 0.93729
3997 | 602.656 | 34.5745 | 5.4703 | 0.91282
3998 | 602.656 | 34.5761 | 5.4807 | 0.93609
3999 | 602.656 | 34.5865 | 5.4556 | 0.92889
4000 | 603.282 | 34.5904 | 5.4634 | 0.91303
4001 | 603.282 | 34.5822 | 5.4521 | 0.74647
4002 | 603.282 | 34.584 | 5.4504 | 0.92894
4003 | 603.282 | 34.5856 | 5.4547 | 0.85014
4004 | 602.656 | 34.581 | 5.4522 | 0.94516
4005 | 602.656 | 34.5849 | 5.4513 | 0.87382
4006 | 603.282 | 34.5832 | 5.4556 | 0.82587
4007 | 603.282 | 34.5863 | 5.4599 | 0.85773
4008 | 603.282 | 34.5826 | 5.4755 | 0.87318
4009 | 603.282 | 34.5785 | 5.4824 | 0.86484
4010 | 603.282 | 34.5769 | 5.4781 | 0.86519
4011 | 603.282 | 34.5813 | 5.4841 | 0.84909
4012 | 603.282 | 34.5901 | 5.4444 | 0.98521
4013 | 603.282 | 34.5814 | 5.447 | 0.90609
4014 | 602.656 | 34.5763 | 5.4582 | 0.84981
4015 | 603.282 | 34.5829 | 5.4573 | 2.2975
4016 | 602.656 | 34.5821 | 5.4703 | 0.14218
4017 | 603.282 | 34.5797 | 5.4591 | 0.91389
4018 | 602.656 | 34.5806 | 5.4703 | 0.82578
4019 | 603.282 | 34.5752 | 5.4738 | 1.1569
4020 | 602.656 | 34.5765 | 5.4668 | 0.72273
4021 | 602.656 | 34.5826 | 5.4668 | 0.83382
4022 | 603.282 | 34.5798 | 5.4738 | 0.84961
4023 | 603.282 | 34.5828 | 5.4738 | 0.8816
4024 | 603.282 | 34.5779 | 5.4712 | 0.8815
4025 | 603.282 | 34.5856 | 5.4548 | 1.2393
4026 | 603.282 | 34.5847 | 5.4556 | 0.72269
4027 | 603.282 | 34.5755 | 5.472 | 0.87354
4028 | 603.282 | 34.5728 | 5.4746 | 0.88163
4029 | 602.656 | 34.5724 | 5.4798 | 0.91319
4030 | 602.656 | 34.5723 | 5.4755 | 0.96079
4031 | 603.282 | 34.5746 | 5.4729 | 0.91326
4032 | 603.282 | 34.5743 | 5.4746 | 0.85777
4033 | 603.282 | 34.5809 | 5.4712 | 0.92145
4034 | 602.656 | 34.5807 | 5.4746 | 0.84176
4035 | 602.656 | 34.5782 | 5.4712 | 0.84187
4036 | 603.282 | 34.5818 | 5.4703 | 0.82605
4037 | 603.282 | 34.5818 | 5.4703 | 1.0487
4038 | 603.282 | 34.5814 | 5.4677 | 0.88137
4039 | 602.656 | 34.5829 | 5.4651 | 0.9454
4040 | 603.282 | 34.5771 | 5.466 | 0.89756
4041 | 603.282 | 34.5812 | 5.4591 | 0.96138
4042 | 603.282 | 34.5541 | 5.4574 | 0.95388
4043 | 603.282 | 34.5507 | 5.4548 | 0.97762
4044 | 603.282 | 34.5361 | 5.4513 | 0.9144
4045 | 603.282 | 34.5337 | 5.4522 | 0.90642
4046 | 603.282 | 34.5325 | 5.4548 | 0.9541
4047 | 603.282 | 34.5339 | 5.4608 | 0.95389
4048 | 603.282 | 34.5471 | 5.4539 | 0.94585
4049 | 603.282 | 34.5482 | 5.4513 | 0.99391
4050 | 602.656 | 34.5478 | 5.4565 | 0.93795
4051 | 602.656 | 34.5259 | 5.4556 | 1.0018
4052 | 602.656 | 34.5252 | 5.4608 | 0.91407
4053 | 603.282 | 34.5303 | 5.4599 | 0.92985
4054 | 603.282 | 34.5305 | 5.4582 | 0.87442
4055 | 602.656 | 34.5315 | 5.4591 | 0.90613
4056 | 603.282 | 34.5323 | 5.4565 | 1.1291
4057 | 602.656 | 34.5347 | 5.4574 | 0.85863
4058 | 603.282 | 34.5368 | 5.4565 | 0.96993
4059 | 603.282 | 34.5339 | 5.4608 | 0.96957
4060 | 602.656 | 34.5316 | 5.4634 | 0.99374
4061 | 603.282 | 34.5319 | 5.4643 | 6.9487
4062 | 603.282 | 34.5319 | 5.4643 | -1.6633
4063 | 603.282 | 34.5325 | 5.4651 | 0.72305
4064 | 603.282 | 34.5338 | 5.4669 | 0.93778
4065 | 603.282 | 34.5341 | 5.4651 | 0.98557
4066 | 603.282 | 34.5349 | 5.4643 | 0.85075
4067 | 603.282 | 34.5347 | 5.466 | 0.96986
4068 | 603.282 | 34.5367 | 5.4625 | 0.97066
4069 | 603.282 | 34.5318 | 5.4703 | 0.87447
4070 | 603.282 | 34.5161 | 5.4738 | 0.96176
4071 | 602.656 | 34.524 | 5.4738 | 0.92184
4072 | 603.282 | 34.524 | 5.472 | 0.85018
4073 | 602.656 | 34.5249 | 5.4729 | 0.9855
4074 | 603.282 | 34.5259 | 5.4746 | 0.95371
4075 | 603.282 | 34.5276 | 5.4729 | 0.86625
4076 | 603.282 | 34.53 | 5.4721 | 0.96968
4077 | 602.656 | 34.5303 | 5.4721 | 0.90617
4078 | 603.282 | 34.5296 | 5.4695 | 0.93817
4079 | 603.282 | 34.5323 | 5.4669 | 0.96188
4080 | 603.282 | 34.5288 | 5.4703 | 0.94543
4081 | 603.282 | 34.5241 | 5.4764 | 1.0412
4082 | 603.282 | 34.5303 | 5.4703 | 0.89835
4083 | 603.282 | 34.5295 | 5.4721 | 0.94582
4084 | 603.282 | 34.528 | 5.4755 | 0.94594
4085 | 603.282 | 34.5289 | 5.4746 | 0.88231
4086 | 603.282 | 34.5306 | 5.4729 | 0.9776
4087 | 602.656 | 34.5316 | 5.4738 | 0.91406
4088 | 602.656 | 34.5306 | 5.4703 | 0.9776
4089 | 602.03 | 34.5328 | 5.4729 | 0.93786
4090 | 600.779 | 34.5326 | 5.4677 | 0.94558
4091 | 600.779 | 34.5304 | 5.4626 | 0.86642
4092 | 600.154 | 34.5336 | 5.4582 | 0.95376
4093 | 600.154 | 34.539 | 5.4574 | 0.92989
4094 | 600.779 | 34.5321 | 5.4608 | 0.94582
4095 | 600.779 | 34.5389 | 5.4557 | 1.0019
4096 | 601.405 | 34.5394 | 5.4505 | 0.8907
4097 | 601.405 | 34.5369 | 5.4574 | 0.9303
4098 | 601.405 | 34.5438 | 5.4565 | 0.88253
4099 | 602.03 | 34.5367 | 5.4617 | 0.90615
4100 | 602.03 | 34.5388 | 5.4522 | 0.92236
4101 | 602.03 | 34.5386 | 5.4539 | 0.94618
4102 | 602.03 | 34.5398 | 5.4557 | 0.94634
4103 | 602.03 | 34.5405 | 5.4565 | 0.95404
4104 | 602.03 | 34.5411 | 5.4574 | 0.85056
4105 | 602.03 | 34.54 | 5.46 | 0.96212
4106 | 602.03 | 34.5408 | 5.4591 | 0.86601
4107 | 601.405 | 34.5388 | 5.46 | 0.94566
4108 | 602.03 | 34.541 | 5.4635 | 0.9379
4109 | 602.03 | 34.5415 | 5.46 | 0.96188
4110 | 602.03 | 34.5393 | 5.4591 | 0.89826
4111 | 601.405 | 34.5396 | 5.4591 | 0.9057
4112 | 600.154 | 34.5391 | 5.4617 | 0.89771
4113 | 600.154 | 34.5408 | 5.4557 | 1.0018
4114 | 600.154 | 34.54 | 5.4609 | 0.82715
4115 | 599.528 | 34.5408 | 5.4574 | 0.90614
4116 | 600.154 | 34.542 | 5.4574 | 0.91418
4117 | 600.154 | 34.5418 | 5.4591 | 0.92274
4118 | 600.779 | 34.5408 | 5.4583 | 0.86649
4119 | 600.779 | 34.5406 | 5.46 | 0.89032
4120 | 600.779 | 34.5412 | 5.4609 | 0.8905
4121 | 600.779 | 34.541 | 5.4626 | 0.92228
4122 | 600.779 | 34.5418 | 5.4617 | 0.96982
4123 | 600.779 | 34.5418 | 5.4617 | 0.79477
4124 | 600.779 | 34.5418 | 5.4617 | 0.85088
4125 | 600.779 | 34.5418 | 5.4617 | 0.87497
4126 | 600.779 | 34.5403 | 5.4618 | 0.88231
4127 | 600.779 | 34.5418 | 5.4618 | 0.92208
4128 | 600.779 | 34.5403 | 5.4618 | 0.9937
4129 | 600.779 | 34.541 | 5.4626 | 0.9141
4130 | 600.779 | 34.5403 | 5.4618 | 0.91435
4131 | 600.779 | 34.5398 | 5.4652 | 0.93767
4132 | 600.779 | 34.5425 | 5.4626 | 0.94592
4133 | 600.779 | 34.5403 | 5.4618 | 0.96983
4134 | 600.779 | 34.5415 | 5.4592 | 0.90582
4135 | 600.779 | 34.5437 | 5.454 | 0.93006
4136 | 600.779 | 34.5411 | 5.4566 | 0.89859
4137 | 600.779 | 34.5423 | 5.4583 | 1.0095
4138 | 600.779 | 34.5426 | 5.4566 | 0.99363
4139 | 600.779 | 34.5435 | 5.4661 | 0.91376
4140 | 600.779 | 34.5432 | 5.4678 | 1.0096
4141 | 600.154 | 34.5372 | 5.4799 | 0.94552
4142 | 598.277 | 34.5426 | 5.4549 | 0.97741
4143 | 597.026 | 34.5441 | 5.454 | 0.87344
4144 | 595.774 | 34.5419 | 5.4523 | 0.92147
4145 | 595.774 | 34.5413 | 5.4514 | 0.95331
4146 | 596.4 | 34.543 | 5.4583 | 0.93748
4147 | 597.026 | 34.5407 | 5.4618 | 0.90566
4148 | 597.651 | 34.5383 | 5.4549 | 0.96962
4149 | 597.651 | 34.5419 | 5.4514 | 0.86712
4150 | 597.651 | 34.5419 | 5.4514 | 0.9222
4151 | 597.651 | 34.5427 | 5.4506 | 1.0088
4152 | 597.651 | 34.5427 | 5.4506 | 0.92974
4153 | 597.026 | 34.542 | 5.4575 | 0.91331
4154 | 597.026 | 34.5468 | 5.4557 | 1.0251
4155 | 596.4 | 34.5382 | 5.4601 | 0.94541
4156 | 596.4 | 34.5434 | 5.4609 | 0.94966
4157 | 595.774 | 34.5502 | 5.4575 | 0.9376
4158 | 596.4 | 34.5397 | 5.4704 | 1.0407
4159 | 595.774 | 34.5404 | 5.473 | 0.8491
4160 | 595.774 | 34.548 | 5.4627 | 1.3344
4161 | 595.149 | 34.541 | 5.4817 | 0.98352
4162 | 594.523 | 34.5427 | 5.4773 | 1.0714
4163 | 594.523 | 34.5408 | 5.454 | 0.90557
4164 | 593.898 | 34.5455 | 5.4601 | 0.87368
4165 | 593.272 | 34.5439 | 5.4575 | 0.96091
4166 | 593.898 | 34.5435 | 5.4635 | 0.86563
4167 | 594.523 | 34.5411 | 5.467 | 0.90494
4168 | 595.774 | 34.5409 | 5.4696 | 0.92136
4169 | 595.774 | 34.5328 | 5.473 | 0.89724
4170 | 595.774 | 34.5309 | 5.4704 | 0.9214
4171 | 596.4 | 34.5331 | 5.4635 | 0.94555
4172 | 595.149 | 34.5317 | 5.467 | 0.92937
4173 | 595.149 | 34.5365 | 5.4756 | 1.3732
4174 | 594.523 | 34.5326 | 5.4739 | 0.92927
4175 | 595.774 | 34.5391 | 5.4713 | 0.88178
4176 | 597.026 | 34.5367 | 5.473 | 0.97688
4177 | 597.026 | 34.5345 | 5.4679 | 0.8578
4178 | 597.026 | 34.5284 | 5.4575 | 0.96201
4179 | 596.4 | 34.5386 | 5.4523 | 1.0172
4180 | 596.4 | 34.5331 | 5.4636 | 0.88192
4181 | 596.4 | 34.5321 | 5.4705 | 1.3384
4182 | 596.4 | 34.535 | 5.4661 | 0.77031
4183 | 596.4 | 34.5391 | 5.4592 | 0.95315
4184 | 596.4 | 34.5387 | 5.4566 | 0.98528
4185 | 595.774 | 34.5386 | 5.4541 | 1.0173
4186 | 595.149 | 34.5407 | 5.4523 | 0.96069
4187 | 595.149 | 34.5396 | 5.4549 | 0.91336
4188 | 593.898 | 34.539 | 5.4575 | 0.92901
4189 | 593.898 | 34.5393 | 5.4558 | 1.0637
4190 | 593.272 | 34.539 | 5.4549 | 0.95422
4191 | 592.021 | 34.5353 | 5.4636 | 0.97811
4192 | 592.021 | 34.5378 | 5.467 | 1.0396
4193 | 591.395 | 34.5361 | 5.4705 | 0.84803
4194 | 591.395 | 34.5402 | 5.4739 | 0.94423
4195 | 590.77 | 34.5381 | 5.4748 | 0.92118
4196 | 590.77 | 34.5328 | 5.4593 | 0.99258
4197 | 590.144 | 34.5447 | 5.442 | 0.91328
4198 | 589.519 | 34.5417 | 5.4541 | 0.9051
4199 | 590.144 | 34.5406 | 5.4385 | 0.95385
4200 | 590.77 | 34.543 | 5.4359 | 1.049
4201 | 589.519 | 34.5454 | 5.4342 | 0.94501
4202 | 588.893 | 34.5405 | 5.4333 | 1.0177
4203 | 588.267 | 34.5423 | 5.4541 | 0.86478
4204 | 588.893 | 34.5397 | 5.4529 | 0.94525
4205 | 588.893 | 34.5349 | 5.4506 | 0.92084
4206 | 589.519 | 34.5399 | 5.4454 | 0.9449
4207 | 588.893 | 34.5416 | 5.4411 | 0.92287
4208 | 589.519 | 34.5397 | 5.4472 | 0.89716
4209 | 589.519 | 34.5094 | 5.4472 | 1.1679
4210 | 588.893 | 34.5096 | 5.4428 | 0.64362
4211 | 589.519 | 34.5164 | 5.4402 | 1.018
4212 | 588.893 | 34.5116 | 5.4498 | 0.83538
4213 | 589.519 | 34.5124 | 5.4472 | 0.83393
4214 | 589.519 | 34.5124 | 5.4472 | 1.0019
4215 | 589.519 | 34.5124 | 5.4472 | 0.97705
4216 | 588.893 | 34.5116 | 5.4497 | 0.92101
4217 | 588.893 | 34.5123 | 5.4446 | 0.84047
4218 | 588.893 | 34.5115 | 5.4454 | 0.8902
4219 | 588.893 | 34.5112 | 5.4471 | 0.95334
4220 | 588.893 | 34.514 | 5.4385 | 4.179
4221 | 589.519 | 34.5128 | 5.4394 | -0.27905
4222 | 588.893 | 34.5128 | 5.4411 | 1.0263
4223 | 588.893 | 34.514 | 5.4385 | 0.81043
4224 | 589.519 | 34.5158 | 5.4394 | 0.92957
4225 | 589.519 | 34.5165 | 5.4402 | 1.0617
4226 | 589.519 | 34.5124 | 5.4471 | 1.0011
4227 | 588.893 | 34.5105 | 5.4627 | 0.82567
4228 | 589.519 | 34.5156 | 5.4411 | 0.9134
4229 | 589.519 | 34.5152 | 5.4489 | 0.92949
4230 | 589.519 | 34.5166 | 5.4445 | 0.95257
4231 | 588.893 | 34.5183 | 5.4402 | 0.96967
4232 | 588.893 | 34.5201 | 5.4385 | 1.0483
4233 | 588.893 | 34.5192 | 5.4393 | 0.8257
4234 | 588.893 | 34.518 | 5.4419 | 0.89737
4235 | 588.893 | 34.5169 | 5.4445 | 0.8902
4236 | 588.893 | 34.5184 | 5.4445 | 0.97724
4237 | 588.893 | 34.5173 | 5.4471 | 2.3835
4238 | 588.893 | 34.517 | 5.4488 | 0.10244
4239 | 588.893 | 34.5192 | 5.4497 | 0.97683
4240 | 589.519 | 34.5177 | 5.4523 | 0.85026
4241 | 588.893 | 34.5186 | 5.4488 | 0.93666
4242 | 589.519 | 34.5162 | 5.4523 | 0.80158
4243 | 588.893 | 34.5179 | 5.448 | 0.88966
4244 | 588.893 | 34.5181 | 5.4523 | 1.0798
4245 | 588.267 | 34.5161 | 5.4471 | 0.72386
4246 | 588.893 | 34.5143 | 5.4471 | 0.97812
4247 | 588.893 | 34.5175 | 5.4454 | 0.96223
4248 | 588.267 | 34.5184 | 5.4419 | 0.93748
4249 | 588.267 | 34.5153 | 5.4419 | 0.93794
4250 | 588.267 | 34.5147 | 5.441 | 0.9373
4251 | 588.267 | 34.5189 | 5.4384 | 9.6889
4252 | 588.267 | 34.5138 | 5.4419 | -3.6838
4253 | 588.267 | 34.5136 | 5.4436 | 0.86609
4254 | 588.893 | 34.5163 | 5.4436 | 0.91454
4255 | 588.893 | 34.5157 | 5.4428 | 0.91391
4256 | 588.893 | 34.5141 | 5.4428 | 0.92916
4257 | 589.519 | 34.5172 | 5.435 | 1.0416
4258 | 589.519 | 34.5177 | 5.4419 | 0.72307
4259 | 589.519 | 34.5147 | 5.4419 | 1.1055
4260 | 590.144 | 34.5139 | 5.435 | 0.72334
4261 | 590.77 | 34.5165 | 5.4307 | 0.83595
4262 | 590.77 | 34.5429 | 5.4315 | 1.0979
4263 | 590.77 | 34.5411 | 5.4332 | 1.0349
4264 | 590.77 | 34.5154 | 5.4332 | 0.96973
4265 | 590.144 | 34.5154 | 5.435 | 0.79477
4266 | 590.77 | 34.5127 | 5.4358 | 0.93829
4267 | 590.77 | 34.5178 | 5.4324 | 0.92952
4268 | 590.144 | 34.5178 | 5.4341 | 1.035
4269 | 590.144 | 34.5169 | 5.435 | 0.91389
4270 | 590.144 | 34.5163 | 5.4341 | 0.85211
4271 | 590.77 | 34.5166 | 5.435 | 0.86645
4272 | 590.77 | 34.5166 | 5.435 | 0.91551
4273 | 590.144 | 34.5122 | 5.447 | 0.8832
4274 | 590.77 | 34.5159 | 5.4401 | 0.89017
4275 | 590.144 | 34.5193 | 5.4444 | 0.91084
4276 | 590.144 | 34.5109 | 5.4557 | 0.91348
4277 | 590.77 | 34.494 | 5.4496 | 0.98616
4278 | 590.77 | 34.4996 | 5.4531 | 0.89824
4279 | 591.395 | 34.5239 | 5.4557 | 0.92197
4280 | 590.77 | 34.5338 | 5.4729 | 0.96874
4281 | 591.395 | 34.529 | 5.4522 | 1.3275
4282 | 591.395 | 34.5423 | 5.4911 | 0.81043
4283 | 590.77 | 34.5315 | 5.5049 | 0.9218
4284 | 591.395 | 34.5283 | 5.5092 | 3.2147
4285 | 590.77 | 34.5258 | 5.5075 | -0.30272
4286 | 590.77 | 34.5268 | 5.5006 | 1.4381
4287 | 590.77 | 34.5307 | 5.4997 | 1.0167
4288 | 590.77 | 34.5329 | 5.5006 | 0.69222
4289 | 590.77 | 34.5288 | 5.4971 | 1.192
4290 | 589.519 | 34.5312 | 5.4954 | 0.9449
4291 | 590.144 | 34.5276 | 5.4971 | 0.94518
4292 | 589.519 | 34.5318 | 5.4962 | 0.85683
4293 | 589.519 | 34.5287 | 5.5023 | 0.83244
4294 | 590.144 | 34.5304 | 5.4885 | 0.9366
4295 | 589.519 | 34.5316 | 5.4876 | 0.90519
4296 | 590.144 | 34.5281 | 5.4729 | 0.9521
4297 | 590.144 | 34.532 | 5.4617 | 1.3125
4298 | 589.519 | 34.5362 | 5.4608 | 0.59617
4299 | 590.144 | 34.5282 | 5.4772 | 0.9381
4300 | 590.144 | 34.5356 | 5.4686 | 0.83486
4301 | 590.144 | 34.5246 | 5.4764 | 0.81858
4302 | 590.77 | 34.5063 | 5.4746 | 0.81085
4303 | 590.144 | 34.4926 | 5.472 | 0.90643
4304 | 590.77 | 34.4928 | 5.4686 | 0.77147
4305 | 590.77 | 34.4998 | 5.4677 | 0.89864
4306 | 590.77 | 34.4956 | 5.4599 | 0.81093
4307 | 591.395 | 34.5033 | 5.4461 | 0.96289
4308 | 590.77 | 34.5335 | 5.4392 | 1.0248
4309 | 590.77 | 34.5346 | 5.4366 | 0.99383
4310 | 590.77 | 34.5356 | 5.4297 | 0.88411
4311 | 590.77 | 34.5362 | 5.4306 | 0.8199
4312 | 590.77 | 34.5365 | 5.4288 | 0.98589
4313 | 590.77 | 34.5319 | 5.4288 | 0.91605
4314 | 590.77 | 34.5389 | 5.428 | 0.85981
4315 | 590.77 | 34.539 | 5.4219 | 0.9397
4316 | 590.77 | 34.5388 | 5.4236 | 0.91355
4317 | 590.77 | 34.5365 | 5.4184 | 0.88255
4318 | 590.144 | 34.5403 | 5.415 | 0.85051
4319 | 590.77 | 34.5388 | 5.4133 | 0.89087
4320 | 590.77 | 34.5431 | 5.415 | 0.96152
4321 | 590.144 | 34.5416 | 5.4063 | 0.90669
4322 | 590.144 | 34.5473 | 5.4037 | 0.93129
4323 | 589.519 | 34.5369 | 5.4098 | 0.92134
4324 | 589.519 | 34.5484 | 5.4193 | 0.97004
4325 | 589.519 | 34.5477 | 5.4184 | 0.9792
4326 | 589.519 | 34.5465 | 5.4167 | 0.97927
4327 | 590.144 | 34.5414 | 5.4392 | 0.97136
4328 | 590.144 | 34.5394 | 5.4426 | 1.0343
4329 | 590.144 | 34.5385 | 5.4435 | 1.0342
4330 | 590.144 | 34.5378 | 5.4426 | 0.90709
4331 | 590.144 | 34.5385 | 5.4435 | 0.96165
4332 | 590.144 | 34.5378 | 5.4426 | 0.91417
4333 | 589.519 | 34.5373 | 5.4435 | 0.90763
4334 | 589.519 | 34.5406 | 5.4418 | 0.87578
4335 | 589.519 | 34.5406 | 5.4418 | 0.86761
4336 | 589.519 | 34.5408 | 5.44 | 0.91481
4337 | 590.144 | 34.5405 | 5.44 | 0.91512
4338 | 590.144 | 34.5405 | 5.44 | 0.89143
4339 | 590.144 | 34.5403 | 5.4418 | 0.96262
4340 | 590.77 | 34.5382 | 5.4435 | 0.89939
4341 | 590.144 | 34.5394 | 5.4426 | 0.91504
4342 | 590.77 | 34.5133 | 5.4426 | 0.96355
4343 | 590.144 | 34.5128 | 5.4435 | 0.95409
4344 | 590.77 | 34.5132 | 5.4383 | 0.91608
4345 | 591.395 | 34.5129 | 5.4383 | 0.91617
4346 | 591.395 | 34.5155 | 5.4357 | 0.92355
4347 | 591.395 | 34.5134 | 5.4349 | 0.93863
4348 | 590.77 | 34.5156 | 5.4375 | 0.89928
4349 | 590.77 | 34.513 | 5.4401 | 0.91559
4350 | 590.77 | 34.5151 | 5.4409 | 0.91555
4351 | 590.77 | 34.5166 | 5.4409 | 0.94764
4352 | 590.77 | 34.5158 | 5.4418 | 0.97739
4353 | 590.77 | 34.516 | 5.4401 | 0.91108
4354 | 590.144 | 34.5141 | 5.4452 | 0.94652
4355 | 590.77 | 34.5162 | 5.4444 | 0.87559
4356 | 590.77 | 34.513 | 5.4504 | 0.97102
4357 | 590.77 | 34.5163 | 5.4487 | 0.90776
4358 | 590.144 | 34.5109 | 5.4513 | 0.93928
4359 | 590.144 | 34.5133 | 5.4504 | 0.91561
4360 | 590.144 | 34.5137 | 5.453 | 0.85974
4361 | 590.77 | 34.5198 | 5.4556 | 0.93939
4362 | 590.144 | 34.5103 | 5.4608 | 1.0398
4363 | 590.77 | 34.4927 | 5.4599 | 0.97645
4364 | 590.77 | 34.4919 | 5.4712 | 1.024
4365 | 590.77 | 34.4937 | 5.453 | 0.95627
4366 | 590.77 | 34.4959 | 5.4642 | 0.94677
4367 | 590.144 | 34.4926 | 5.4841 | 0.9116
4368 | 589.519 | 34.4889 | 5.491 | 3.0698
4369 | 589.519 | 34.4791 | 5.4962 | 0.15814
4370 | 588.893 | 34.48 | 5.5074 | 0.69872
4371 | 588.267 | 34.484 | 5.5186 | 1.079
4372 | 588.267 | 34.4803 | 5.5549 | 0.98086
4373 | 587.642 | 34.4726 | 5.5687 | 0.98082
4374 | 587.642 | 34.4635 | 5.5747 | 0.96507
4375 | 587.016 | 34.4692 | 5.5842 | 1.1134
4376 | 585.765 | 34.4698 | 5.5902 | 0.99636
4377 | 585.765 | 34.4723 | 5.5937 | 0.94083
4378 | 585.765 | 34.4743 | 5.6006 | 0.98015
4379 | 585.765 | 34.4744 | 5.6109 | 1.1058
4380 | 584.514 | 34.4759 | 5.6204 | 2.2113
4381 | 583.263 | 34.4728 | 5.6359 | 0.42566
4382 | 583.263 | 34.4717 | 5.6385 | 0.97828
4383 | 583.263 | 34.4752 | 5.6454 | 0.98544
4384 | 582.637 | 34.4767 | 5.6428 | 1.0419
4385 | 582.637 | 34.4998 | 5.6497 | 0.98551
4386 | 582.637 | 34.4729 | 5.648 | 1.0003
4387 | 582.637 | 34.4694 | 5.6514 | 0.95408
4388 | 582.012 | 34.4712 | 5.6514 | 1.0248
4389 | 582.012 | 34.4732 | 5.648 | 1.0323
4390 | 582.012 | 34.4763 | 5.648 | 1.063
4391 | 582.012 | 34.4736 | 5.6505 | 0.97697
4392 | 582.637 | 34.4714 | 5.648 | 0.89829
4393 | 582.012 | 34.4743 | 5.6514 | 0.92085
4394 | 582.012 | 34.473 | 5.6497 | 0.98465
4395 | 582.012 | 34.4736 | 5.6506 | 0.88212
4396 | 582.012 | 34.4752 | 5.6506 | 1.0482
4397 | 582.012 | 34.4777 | 5.654 | 0.98518
4398 | 582.637 | 34.474 | 5.6514 | 1.0308
4399 | 582.637 | 34.4735 | 5.6549 | 1.0235
4400 | 582.012 | 34.4718 | 5.6583 | 0.91889
4401 | 581.386 | 34.4735 | 5.6643 | 1.4243
4402 | 581.386 | 34.4585 | 5.6747 | 0.86481
4403 | 579.509 | 34.449 | 5.679 | 1.2506
4404 | 579.509 | 34.4417 | 5.6936 | 1.0128
4405 | 579.509 | 34.4487 | 5.6867 | 1.0302
4406 | 578.884 | 34.4509 | 5.716 | 0.91086
4407 | 577.007 | 34.448 | 5.7108 | 0.98152
4408 | 576.381 | 34.4436 | 5.7392 | 1.2003
4409 | 577.007 | 34.4697 | 5.728 | 0.77623
4410 | 577.007 | 34.4536 | 5.7676 | 1.0423
4411 | 576.381 | 34.4225 | 5.7452 | 1.3808
4412 | 576.381 | 34.4554 | 5.7143 | 0.71394
4413 | 576.381 | 34.4469 | 5.7211 | 1.0118
4414 | 575.13 | 34.4419 | 5.7237 | 1.0738
4415 | 574.504 | 34.4469 | 5.7383 | 0.99377
4416 | 573.879 | 34.4529 | 5.7358 | 1.0728
4417 | 572.628 | 34.4579 | 5.7418 | 1.3691
4418 | 571.377 | 34.4481 | 5.7461 | 1.1266
4419 | 570.125 | 34.4319 | 5.7641 | 1.1627
4420 | 570.125 | 34.4464 | 5.7736 | 0.84977
4421 | 570.125 | 34.4363 | 5.7762 | 1.2874
4422 | 569.5 | 34.4381 | 5.7762 | 0.97452
4423 | 568.249 | 34.438 | 5.7813 | 1.3249
4424 | 566.997 | 34.4427 | 5.8217 | 0.7232
4425 | 566.372 | 34.4043 | 5.8732 | 1.064
4426 | 566.372 | 34.5041 | 5.8088 | 1.0891
4427 | 566.372 | 34.4575 | 5.8415 | 1.7166
4428 | 566.372 | 34.4528 | 5.8269 | 1.0413
4429 | 566.997 | 34.4546 | 5.8174 | 0.76292
4430 | 566.997 | 34.485 | 5.8466 | 1.0485
4431 | 566.997 | 34.4687 | 5.8346 | 1.111
4432 | 566.997 | 34.4521 | 5.8672 | 1.0793
4433 | 566.997 | 34.4563 | 5.8483 | 0.97868
4434 | 566.372 | 34.4447 | 5.8526 | 1.1326
4435 | 566.997 | 34.4457 | 5.8543 | 6.4789
4436 | 566.372 | 34.4376 | 5.8715 | -1.1572
4437 | 566.372 | 34.4509 | 5.8732 | 1.1245
4438 | 566.372 | 34.4562 | 5.8887 | 1.0774
4439 | 566.997 | 34.433 | 5.8861 | 1.2869
4440 | 566.372 | 34.4392 | 5.9247 | 1.1379
4441 | 566.372 | 34.4384 | 5.9195 | 1.1616
4442 | 566.997 | 34.4397 | 5.9135 | 1.2931
4443 | 566.372 | 34.4399 | 5.9358 | 1.1064
4444 | 566.372 | 34.479 | 5.9238 | 1.4935
4445 | 566.372 | 34.4729 | 5.9461 | 1.1749
4446 | 566.372 | 34.4726 | 5.9444 | 1.2666
4447 | 566.372 | 34.4721 | 5.941 | 1.1519
4448 | 566.372 | 34.4756 | 5.9213 | 1.2217
4449 | 566.372 | 34.4727 | 5.9582 | 1.2589
4450 | 566.372 | 34.4767 | 5.9188 | 1.237
4451 | 566.372 | 34.4926 | 5.9282 | 1.0669
4452 | 566.372 | 34.4789 | 5.9565 | 1.3034
4453 | 566.372 | 34.4788 | 5.9523 | 1.1503
4454 | 566.997 | 34.4709 | 5.9583 | 1.0189
4455 | 566.372 | 34.4805 | 5.9506 | 1.181
4456 | 566.372 | 34.4765 | 5.9635 | 1.3272
4457 | 566.372 | 34.4682 | 5.9746 | 1.2027
4458 | 566.372 | 34.4735 | 5.9635 | 1.3102
4459 | 566.372 | 34.4747 | 5.9815 | 1.2029
4460 | 566.372 | 34.4739 | 5.9927 | 1.1253
4461 | 566.997 | 34.4726 | 5.9893 | 1.2425
4462 | 566.372 | 34.4751 | 6.0004 | 1.2882
4463 | 566.372 | 34.4642 | 6.0142 | 1.2482
4464 | 566.372 | 34.4595 | 6.0159 | 1.1859
4465 | 566.372 | 34.4493 | 6.0142 | 1.2029
4466 | 566.372 | 34.4489 | 6.0117 | 1.225
4467 | 566.372 | 34.4496 | 6.0228 | 1.3863
4468 | 566.997 | 34.4138 | 6.0091 | 1.0715
4469 | 566.372 | 34.4118 | 6.0365 | 1.1246
4470 | 566.372 | 34.4089 | 6.0468 | 1.2309
4471 | 566.372 | 34.4173 | 6.0563 | 1.2837
4472 | 566.372 | 34.4352 | 6.046 | 1.2544
4473 | 566.372 | 34.4319 | 6.07 | 1.2913
4474 | 565.746 | 34.4398 | 6.058 | 1.4654
4475 | 566.372 | 34.4219 | 6.0829 | 1.1546
4476 | 566.372 | 34.4101 | 6.0872 | 1.1375
4477 | 566.372 | 34.3997 | 6.0872 | 1.2011
4478 | 566.372 | 34.4003 | 6.0881 | 1.4134
4479 | 566.372 | 34.401 | 6.0992 | 1.1818
4480 | 566.372 | 34.4081 | 6.0967 | 1.2424
4481 | 565.746 | 34.4024 | 6.1189 | 1.3487
4482 | 566.372 | 34.4033 | 6.1206 | 1.3197
4483 | 566.372 | 34.4063 | 6.1207 | 1.3023
4484 | 566.372 | 34.4057 | 6.1139 | 1.2192
4485 | 566.372 | 34.4151 | 6.1105 | 1.5267
4486 | 566.372 | 34.4216 | 6.1011 | 1.519
4487 | 566.372 | 34.4209 | 6.096 | 1.2727
4488 | 566.372 | 34.415 | 6.1062 | 1.2904
4489 | 566.372 | 34.4069 | 6.1054 | 1.2497
4490 | 566.372 | 34.4077 | 6.1106 | 1.4471
4491 | 566.372 | 34.4024 | 6.1277 | 1.2687
4492 | 566.372 | 34.4019 | 6.1311 | 1.2873
4493 | 566.372 | 34.4014 | 6.1243 | 1.348
4494 | 566.372 | 34.4041 | 6.126 | 1.2023
4495 | 566.372 | 34.4013 | 6.1303 | 1.2937
4496 | 566.372 | 34.3996 | 6.1483 | 1.2464
4497 | 566.372 | 34.4008 | 6.1338 | 1.3692
4498 | 566.372 | 34.4025 | 6.1381 | 1.5301
4499 | 565.746 | 34.4024 | 6.1296 | 1.0725
4500 | 566.372 | 34.4052 | 6.1236 | 1.5653
4501 | 566.372 | 34.4029 | 6.151 | 1.1162
4502 | 566.372 | 34.4044 | 6.1732 | 1.3065
4503 | 566.372 | 34.3985 | 6.151 | 1.1766
4504 | 566.372 | 34.4083 | 6.1502 | 1.2304
4505 | 566.372 | 34.3918 | 6.1622 | 1.2912
4506 | 566.372 | 34.3953 | 6.1528 | 1.2157
4507 | 566.372 | 34.3981 | 6.1648 | 1.2069
4508 | 566.372 | 34.394 | 6.1733 | 1.2521
4509 | 566.372 | 34.3956 | 6.1614 | 1.2071
4510 | 565.746 | 34.4021 | 6.1597 | 1.2712
4511 | 566.372 | 34.3975 | 6.164 | 1.2538
4512 | 566.372 | 34.3889 | 6.1888 | 1.2467
4513 | 566.372 | 34.3976 | 6.1905 | 1.2663
4514 | 566.372 | 34.4048 | 6.1922 | 1.1786
4515 | 566.372 | 34.4101 | 6.1692 | 1.3133
4516 | 566.372 | 34.4113 | 6.1607 | 1.2358
4517 | 566.372 | 34.4131 | 6.153 | 1.2367
4518 | 566.372 | 34.412 | 6.1556 | 1.1817
4519 | 566.372 | 34.4166 | 6.1761 | 1.2894
4520 | 566.372 | 34.4139 | 6.1582 | 1.2954
4521 | 566.372 | 34.4058 | 6.1958 | 1.4225
4522 | 566.372 | 34.4069 | 6.1933 | 1.2414
4523 | 565.746 | 34.4094 | 6.1882 | 1.2809
4524 | 566.372 | 34.3982 | 6.1916 | 1.2577
4525 | 566.372 | 34.3916 | 6.213 | 1.2721
4526 | 566.372 | 34.3882 | 6.2164 | 1.4971
4527 | 566.372 | 34.3897 | 6.2267 | 1.4918
4528 | 566.372 | 34.3853 | 6.2429 | 1.3464
4529 | 566.372 | 34.389 | 6.2378 | 1.4531
4530 | 565.746 | 34.3854 | 6.2447 | 1.3455
4531 | 566.372 | 34.3887 | 6.2233 | 1.3694
4532 | 566.372 | 34.3806 | 6.2447 | 1.5438
4533 | 566.372 | 34.3853 | 6.2208 | 1.3505
4534 | 565.746 | 34.3877 | 6.2499 | 1.285
4535 | 566.372 | 34.3771 | 6.2541 | 1.376
4536 | 566.372 | 34.3927 | 6.2269 | 1.3286
4537 | 566.372 | 34.3803 | 6.2525 | 1.3155
4538 | 566.372 | 34.3849 | 6.2244 | 1.3767
4539 | 565.746 | 34.3977 | 6.2414 | 1.3376
4540 | 566.372 | 34.3787 | 6.2423 | 1.4368
4541 | 566.372 | 34.3861 | 6.2099 | 1.3015
4542 | 566.372 | 34.3855 | 6.2091 | 1.3473
4543 | 566.372 | 34.3854 | 6.2151 | 1.3755
4544 | 566.372 | 34.385 | 6.2125 | 1.362
4545 | 565.746 | 34.3834 | 6.21 | 1.2704
4546 | 565.746 | 34.3869 | 6.2006 | 1.2558
4547 | 566.372 | 34.3854 | 6.2152 | 1.2401
4548 | 565.746 | 34.3782 | 6.2212 | 1.3539
4549 | 566.372 | 34.3792 | 6.2775 | 1.4119
4550 | 565.746 | 34.3848 | 6.2221 | 1.3909
4551 | 566.372 | 34.3801 | 6.2545 | 1.2066
4552 | 566.372 | 34.3752 | 6.252 | 1.4128
4553 | 566.372 | 34.3828 | 6.24 | 1.2461
4554 | 566.372 | 34.3799 | 6.2503 | 1.2836
4555 | 566.372 | 34.3861 | 6.2264 | 1.3214
4556 | 566.372 | 34.3775 | 6.2572 | 1.2603
4557 | 566.372 | 34.375 | 6.2921 | 1.404
4558 | 566.372 | 34.3767 | 6.2905 | 1.3568
4559 | 566.372 | 34.3854 | 6.2538 | 1.3202
4560 | 566.372 | 34.3819 | 6.2632 | 1.3204
4561 | 566.372 | 34.3789 | 6.2854 | 1.1904
4562 | 566.372 | 34.377 | 6.2888 | 1.3332
4563 | 566.372 | 34.3648 | 6.2582 | 1.3129
4564 | 566.372 | 34.3774 | 6.2693 | 1.5147
4565 | 566.372 | 34.3839 | 6.248 | 1.2433
4566 | 566.372 | 34.3636 | 6.2727 | 1.2503
4567 | 566.372 | 34.3659 | 6.2645 | 1.2434
4568 | 566.372 | 34.3706 | 6.248 | 1.3563
4569 | 566.372 | 34.3879 | 6.219 | 1.5866
4570 | 566.372 | 34.3872 | 6.1857 | 1.3458
4571 | 566.372 | 34.3851 | 6.1849 | 1.1863
4572 | 566.372 | 34.3854 | 6.155 | 1.264
4573 | 566.372 | 34.3818 | 6.1763 | 1.1715
4574 | 566.372 | 34.3971 | 6.1182 | 1.3492
4575 | 566.372 | 34.4045 | 6.102 | 1.4567
4576 | 566.372 | 34.3921 | 6.1276 | 1.1426
4577 | 566.372 | 34.4014 | 6.1199 | 1.2273
4578 | 566.372 | 34.3977 | 6.1251 | 1.5925
4579 | 566.372 | 34.3902 | 6.1251 | 1.3111
4580 | 566.372 | 34.3942 | 6.1123 | 1.1514
4581 | 566.372 | 34.3884 | 6.1165 | 1.3646
4582 | 565.746 | 34.3902 | 6.155 | 1.2788
4583 | 566.372 | 34.3937 | 6.1439 | 1.2489
4584 | 566.372 | 34.3901 | 6.1208 | 1.1508
4585 | 566.372 | 34.3931 | 6.1046 | 1.2433
4586 | 566.372 | 34.3911 | 6.1242 | 1.1814
4587 | 566.372 | 34.3916 | 6.1046 | 1.2046
4588 | 566.372 | 34.4024 | 6.1234 | 1.143
4589 | 566.372 | 34.3815 | 6.1294 | 1.3554
4590 | 566.372 | 34.3883 | 6.1123 | 1.1266
4591 | 566.372 | 34.3876 | 6.1234 | 1.2724
4592 | 566.372 | 34.3937 | 6.0729 | 1.1153
4593 | 566.372 | 34.3883 | 6.096 | 1.2825
4594 | 565.746 | 34.3915 | 6.0858 | 1.3207
4595 | 566.372 | 34.3929 | 6.09 | 1.3209
4596 | 566.372 | 34.3865 | 6.0712 | 1.238
4597 | 566.372 | 34.3882 | 6.0695 | 1.1769
4598 | 566.372 | 34.3964 | 6.0481 | 1.2542
4599 | 566.372 | 34.3993 | 6.0541 | 1.208
4600 | 566.372 | 34.394 | 6.0652 | 1.2535
4601 | 566.372 | 34.3893 | 6.0832 | 1.0545
4602 | 565.746 | 34.3976 | 6.0575 | 1.1608
4603 | 566.372 | 34.3877 | 6.1174 | 1.1834
4604 | 566.372 | 34.3883 | 6.0858 | 1.1691
4605 | 565.746 | 34.3929 | 6.0592 | 1.1397
4606 | 565.746 | 34.3955 | 6.0567 | 1.2161
4607 | 566.372 | 34.3862 | 6.0789 | 1.2459
4608 | 566.372 | 34.3897 | 6.0592 | 1.1705
4609 | 566.372 | 34.3941 | 6.0652 | 1.2697
4610 | 566.372 | 34.3964 | 6.0644 | 1.2621
4611 | 566.372 | 34.3898 | 6.0635 | 1.2318
4612 | 566.372 | 34.3925 | 6.0712 | 1.2239
4613 | 566.372 | 34.3951 | 6.0687 | 1.2622
4614 | 566.372 | 34.3764 | 6.0858 | 1.4143
4615 | 565.746 | 34.4015 | 6.0567 | 1.209
4616 | 565.746 | 34.3907 | 6.0764 | 1.1938
4617 | 566.372 | 34.3881 | 6.0712 | 1.2778
4618 | 566.372 | 34.4028 | 6.0669 | 1.1321
4619 | 566.372 | 34.3898 | 6.0695 | 1.622
4620 | 565.746 | 34.3948 | 6.0738 | 1.1318
4621 | 566.372 | 34.3989 | 6.0575 | 1.3779
4622 | 565.746 | 34.3978 | 6.0678 | 1.1552
4623 | 566.372 | 34.3902 | 6.0558 | 1.2392
4624 | 566.372 | 34.3851 | 6.0772 | 1.1334
4625 | 566.372 | 34.3903 | 6.0823 | 1.3538
4626 | 566.372 | 34.3974 | 6.0575 | 1.2538
4627 | 566.372 | 34.3933 | 6.0661 | 1.1535
4628 | 566.372 | 34.3912 | 6.0652 | 1.597
4629 | 566.372 | 34.3891 | 6.0644 | 1.112
4630 | 566.372 | 34.3924 | 6.0729 | 1.0406
4631 | 566.372 | 34.4074 | 6.061 | 1.1183
4632 | 566.372 | 34.391 | 6.0832 | 1.163
4633 | 566.372 | 34.3922 | 6.0746 | 1.1463
4634 | 566.372 | 34.3852 | 6.0712 | 1.1805
4635 | 566.372 | 34.3955 | 6.0772 | 1.2398
4636 | 566.372 | 34.399 | 6.0575 | 1.156
4637 | 566.372 | 34.3889 | 6.0823 | 1.5276
4638 | 566.372 | 34.3888 | 6.0883 | 1.3529
4639 | 566.372 | 34.3892 | 6.0909 | 1.0313
4640 | 566.372 | 34.387 | 6.1183 | 1.4803
4641 | 566.372 | 34.3871 | 6.09 | 1.0617
4642 | 566.372 | 34.391 | 6.0892 | 1.2763
4643 | 566.372 | 34.3822 | 6.0935 | 1.2533
4644 | 565.746 | 34.3889 | 6.096 | 1.3065
4645 | 566.372 | 34.3858 | 6.0943 | 1.2594
4646 | 566.372 | 34.388 | 6.0892 | 1.3758
4647 | 566.372 | 34.387 | 6.0858 | 1.5209
4648 | 566.372 | 34.3889 | 6.0823 | 0.9016
4649 | 566.372 | 34.3778 | 6.1037 | 1.1456
4650 | 566.372 | 34.3893 | 6.0909 | 1.1995
4651 | 565.746 | 34.3871 | 6.0815 | 1.1616
4652 | 566.372 | 34.3868 | 6.0875 | 1.139
4653 | 566.372 | 34.3877 | 6.0806 | 1.2002
4654 | 566.372 | 34.3957 | 6.0875 | 1.3296
4655 | 566.372 | 34.3835 | 6.0952 | 1.2232
4656 | 566.372 | 34.3872 | 6.1063 | 1.1918
4657 | 566.372 | 34.3842 | 6.1063 | 1.5963
4658 | 566.372 | 34.385 | 6.1114 | 1.3585
4659 | 566.372 | 34.3871 | 6.096 | 1.1229
4660 | 565.746 | 34.3874 | 6.096 | 1.1618
4661 | 566.372 | 34.39 | 6.0918 | 1.1777
4662 | 566.372 | 34.3849 | 6.1071 | 1.3144
4663 | 566.372 | 34.3862 | 6.1029 | 1.1152
4664 | 566.372 | 34.3887 | 6.096 | 1.1693
4665 | 566.372 | 34.3889 | 6.0943 | 1.1926
4666 | 566.372 | 34.3876 | 6.0926 | 1.1388
4667 | 566.372 | 34.3885 | 6.0918 | 1.2233
4668 | 566.372 | 34.387 | 6.0918 | 10.4687
4669 | 566.372 | 34.3791 | 6.1174 | -1.2161
4670 | 565.746 | 34.3939 | 6.0926 | 0.13696
4671 | 566.372 | 34.3806 | 6.1174 | 1.1016
4672 | 566.372 | 34.3862 | 6.1089 | 1.2258
4673 | 566.372 | 34.3825 | 6.114 | 1.2833
4674 | 566.372 | 34.3856 | 6.1242 | 1.1611
4675 | 566.372 | 34.3861 | 6.1208 | 1.2303
4676 | 566.372 | 34.3738 | 6.1507 | 1.5493
4677 | 566.372 | 34.378 | 6.1422 | 1.2753
4678 | 566.372 | 34.3778 | 6.1541 | 1.0378
4679 | 566.372 | 34.3782 | 6.1789 | 1.1235
4680 | 566.372 | 34.3763 | 6.1823 | 1.6841
4681 | 565.746 | 34.3736 | 6.2045 | 1.4008
4682 | 566.372 | 34.3842 | 6.2395 | 1.2856
4683 | 565.746 | 34.3716 | 6.2523 | 1.1329
4684 | 566.372 | 34.3828 | 6.1729 | 1.5019
4685 | 566.372 | 34.3874 | 6.1772 | 1.0369
4686 | 566.372 | 34.3747 | 6.2387 | 5.148
4687 | 566.372 | 34.3654 | 6.2907 | -0.41865
4688 | 566.372 | 34.3674 | 6.2813 | 1.4653
4689 | 565.746 | 34.3717 | 6.2625 | 1.3299
4690 | 566.372 | 34.3683 | 6.2583 | 1.6029
4691 | 566.372 | 34.3872 | 6.2335 | 1.2475
4692 | 566.372 | 34.3742 | 6.2864 | 1.3824
4693 | 566.372 | 34.3755 | 6.2984 | 1.434
4694 | 566.372 | 34.3718 | 6.2711 | 1.4357
4695 | 565.746 | 34.3856 | 6.237 | 1.4223
4696 | 565.746 | 34.3757 | 6.2498 | 1.345
4697 | 566.372 | 34.3735 | 6.2634 | 1.6367
4698 | 566.372 | 34.3722 | 6.2455 | 1.3454
4699 | 566.372 | 34.3709 | 6.266 | 1.398
4700 | 566.372 | 34.3775 | 6.2446 | 1.2465
4701 | 566.372 | 34.3731 | 6.2447 | 1.2389
4702 | 566.372 | 34.3698 | 6.2523 | 1.2843
4703 | 565.746 | 34.3656 | 6.2805 | 1.4497
4704 | 565.121 | 34.3691 | 6.3171 | 1.4088
4705 | 563.869 | 34.3774 | 6.3376 | 1.4302
4706 | 563.869 | 34.3594 | 6.3614 | 1.5721
4707 | 563.869 | 34.3992 | 6.329 | 1.4758
4708 | 564.495 | 34.367 | 6.3461 | 1.528
4709 | 565.121 | 34.3644 | 6.3469 | 1.6568
4710 | 564.495 | 34.3676 | 6.3248 | 1.3852
4711 | 562.618 | 34.3586 | 6.3435 | 1.2097
4712 | 561.993 | 34.3849 | 6.3648 | 1.3149
4713 | 561.367 | 34.3628 | 6.3665 | 1.3603
4714 | 560.742 | 34.3666 | 6.3512 | 1.3618
4715 | 560.116 | 34.3669 | 6.3512 | 1.338
4716 | 560.116 | 34.3649 | 6.3606 | 1.3146
4717 | 559.49 | 34.3663 | 6.358 | 1.4506
4718 | 558.865 | 34.3666 | 6.3861 | 1.539
4719 | 558.239 | 34.3579 | 6.3921 | 1.2977
4720 | 558.239 | 34.4305 | 6.4082 | 1.4695
4721 | 558.239 | 34.3594 | 6.398 | 1.3198
4722 | 558.865 | 34.3479 | 6.3929 | 1.8887
4723 | 558.865 | 34.3713 | 6.4006 | 1.0704
4724 | 558.865 | 34.3596 | 6.4329 | 4.9181
4725 | 557.614 | 34.3609 | 6.4219 | 0.14983
4726 | 556.988 | 34.3594 | 6.4355 | 1.1591
4727 | 556.988 | 34.3592 | 6.4312 | 1.5054
4728 | 555.737 | 34.3662 | 6.4278 | 1.4374
4729 | 554.486 | 34.3665 | 6.4576 | 1.5181
4730 | 553.86 | 34.3598 | 6.4661 | 1.4649
4731 | 553.234 | 34.3818 | 6.5357 | 1.3936
4732 | 551.983 | 34.3477 | 6.5985 | 1.6222
4733 | 551.983 | 34.3475 | 6.5943 | 1.659
4734 | 550.732 | 34.3536 | 6.5799 | 1.6075
4735 | 549.481 | 34.3733 | 6.6757 | 1.5935
4736 | 549.481 | 34.3499 | 6.6918 | 1.7124
4737 | 548.855 | 34.3539 | 6.6969 | 1.6069
4738 | 547.604 | 34.3648 | 6.7586 | 1.773
4739 | 547.604 | 34.3463 | 6.7375 | 1.7126
4740 | 547.604 | 34.3424 | 6.8297 | 1.6723
4741 | 548.23 | 34.3486 | 6.6833 | 1.8069
4742 | 548.23 | 34.3568 | 6.7561 | 1.6285
4743 | 548.23 | 34.3576 | 6.7612 | 1.5908
4744 | 547.604 | 34.332 | 6.7798 | 1.6923
4745 | 546.979 | 34.3391 | 6.7273 | 1.6506
4746 | 545.727 | 34.3408 | 6.7468 | 1.6566
4747 | 545.727 | 34.3443 | 6.7595 | 1.7438
4748 | 545.727 | 34.3414 | 6.7874 | 1.729
4749 | 545.727 | 34.3436 | 6.8043 | 1.5806
4750 | 546.353 | 34.3402 | 6.7942 | 1.6027
4751 | 546.979 | 34.3414 | 6.8001 | 1.6691
4752 | 547.604 | 34.3425 | 6.8119 | 1.646
4753 | 547.604 | 34.3422 | 6.7857 | 1.6054
4754 | 548.23 | 34.3438 | 6.7823 | 1.6248
4755 | 548.855 | 34.3362 | 6.7705 | 1.6113
4756 | 548.855 | 34.3443 | 6.674 | 1.5791
4757 | 548.855 | 34.3388 | 6.6486 | 1.8399
4758 | 548.855 | 34.3206 | 6.6418 | 1.4234
4759 | 548.23 | 34.3601 | 6.5672 | 1.7549
4760 | 548.23 | 34.36 | 6.5731 | 1.6199
4761 | 548.855 | 34.3558 | 6.5858 | 1.7751
4762 | 548.23 | 34.3386 | 6.596 | 1.93
4763 | 548.23 | 34.3481 | 6.5969 | 1.6547
4764 | 546.979 | 34.3527 | 6.5943 | 1.2168
4765 | 546.979 | 34.369 | 6.6266 | 1.4601
4766 | 546.353 | 34.3674 | 6.6859 | 1.6272
4767 | 546.979 | 34.3405 | 6.7214 | 1.7061
4768 | 545.727 | 34.3189 | 6.7629 | 1.5199
4769 | 545.727 | 34.3403 | 6.7502 | 1.5868
4770 | 545.727 | 34.317 | 6.7485 | 1.6384
4771 | 545.727 | 34.3421 | 6.7308 | 1.5509
4772 | 545.727 | 34.3191 | 6.7612 | 1.8596
4773 | 546.979 | 34.3392 | 6.7536 | 1.7789
4774 | 546.979 | 34.305 | 6.6833 | 1.6795
4775 | 547.604 | 34.3472 | 6.6113 | 1.5869
4776 | 548.855 | 34.36 | 6.6096 | 8.1042
4777 | 548.855 | 34.3462 | 6.6308 | -0.44676
4778 | 548.855 | 34.3517 | 6.5663 | 3.4444
4779 | 548.23 | 34.3499 | 6.5714 | 0.11799
4780 | 547.604 | 34.3662 | 6.5672 | 1.4904
4781 | 548.23 | 34.3686 | 6.5748 | 1.5269
4782 | 548.23 | 34.3543 | 6.5714 | 1.7035
4783 | 548.23 | 34.3938 | 6.6011 | 1.5712
4784 | 548.23 | 34.3671 | 6.6028 | 2.3141
4785 | 548.23 | 34.3609 | 6.5825 | 1.1031
4786 | 548.23 | 34.3465 | 6.6028 | 1.6899
4787 | 548.23 | 34.356 | 6.6257 | 1.4295
4788 | 548.23 | 34.3837 | 6.5994 | 1.6085
4789 | 548.23 | 34.3699 | 6.6088 | 1.5792
4790 | 548.23 | 34.3805 | 6.6791 | 1.7746
4791 | 548.23 | 34.3655 | 6.7045 | 1.4776
4792 | 548.23 | 34.3704 | 6.7172 | 1.6912
4793 | 548.23 | 34.364 | 6.7384 | 1.6162
4794 | 548.23 | 34.368 | 6.7299 | 1.6671
4795 | 548.23 | 34.3645 | 6.757 | 1.6746
4796 | 548.23 | 34.359 | 6.7316 | 1.6314
4797 | 548.23 | 34.3699 | 6.6927 | 1.619
4798 | 548.23 | 34.3651 | 6.7299 | 1.6753
4799 | 548.23 | 34.3676 | 6.7215 | 1.5506
4800 | 548.23 | 34.3657 | 6.7249 | 1.6309
4801 | 548.23 | 34.3657 | 6.7308 | 1.6445
4802 | 548.23 | 34.3636 | 6.724 | 1.7028
4803 | 548.23 | 34.3728 | 6.7266 | 1.6792
4804 | 548.23 | 34.3794 | 6.7096 | 2.0876
4805 | 548.23 | 34.3811 | 6.7139 | 1.6457
4806 | 548.23 | 34.3744 | 6.7308 | 1.7469
4807 | 548.23 | 34.3608 | 6.7283 | 1.6956
4808 | 548.23 | 34.3726 | 6.7283 | 1.5922
4809 | 548.23 | 34.3708 | 6.7285 | 1.6291
4810 | 548.23 | 34.3673 | 6.7291 | 1.7323
4811 | 548.23 | 34.3684 | 6.7266 | 1.8357
4812 | 548.23 | 34.3678 | 6.7198 | 1.571
4813 | 548.23 | 34.3666 | 6.7122 | 1.6526
4814 | 548.23 | 34.3643 | 6.7351 | 1.7173
4815 | 548.23 | 34.3598 | 6.719 | 1.6445
4816 | 548.23 | 34.3657 | 6.7131 | 1.7272
4817 | 548.23 | 34.3714 | 6.7208 | 1.5779
4818 | 548.23 | 34.3738 | 6.7242 | 1.6371
4819 | 548.23 | 34.3597 | 6.7369 | 2.2691
4820 | 548.23 | 34.3573 | 6.7276 | 1.8349
4821 | 548.23 | 34.3576 | 6.736 | 1.6284
4822 | 548.23 | 34.3634 | 6.72 | 1.5994
4823 | 548.23 | 34.368 | 6.6963 | 1.5036
4824 | 548.23 | 34.3699 | 6.7209 | 1.6202
4825 | 547.604 | 34.3598 | 6.7327 | 1.7521
4826 | 546.353 | 34.3789 | 6.7539 | 1.7069
4827 | 546.353 | 34.3644 | 6.7979 | 7.9373
4828 | 546.353 | 34.3631 | 6.814 | -1.1002
4829 | 545.727 | 34.3494 | 6.8089 | 2.0179
4830 | 545.102 | 34.3556 | 6.803 | 2.041
4831 | 542.599 | 34.3613 | 6.8132 | 1.7231
4832 | 540.723 | 34.361 | 6.8335 | 2.2067
4833 | 540.723 | 34.3496 | 6.8259 | 1.5486
4834 | 541.974 | 34.3525 | 6.8326 | 1.7908
4835 | 543.225 | 34.3609 | 6.8369 | 1.9656
4836 | 543.851 | 34.3599 | 6.8538 | 1.5698
4837 | 544.476 | 34.3566 | 6.8538 | 2.0446
4838 | 543.225 | 34.3636 | 6.8268 | 1.4584
4839 | 543.225 | 34.3687 | 6.8614 | 1.6247
4840 | 541.974 | 34.3616 | 6.8589 | 2.2627
4841 | 541.974 | 34.3539 | 6.8843 | 1.6017
4842 | 541.974 | 34.3577 | 6.8775 | 1.6757
4843 | 541.348 | 34.3677 | 6.8649 | 1.9617
4844 | 541.974 | 34.3546 | 6.8674 | 2.1638
4845 | 541.974 | 34.3667 | 6.8759 | 1.7265
4846 | 543.225 | 34.355 | 6.8708 | 1.8952
4847 | 543.225 | 34.3483 | 6.8438 | 1.8531
4848 | 542.599 | 34.36 | 6.8633 | 1.8364
4849 | 543.225 | 34.3587 | 6.854 | 1.8518
4850 | 543.225 | 34.3572 | 6.8599 | 1.7933
4851 | 543.225 | 34.3525 | 6.8853 | 1.9085
4852 | 543.225 | 34.3535 | 6.8768 | 1.8505
4853 | 543.225 | 34.3558 | 6.8819 | 1.6664
4854 | 543.225 | 34.3592 | 6.8785 | 1.9537
4855 | 543.225 | 34.3599 | 6.8895 | 1.7248
4856 | 542.599 | 34.3496 | 6.887 | 1.9215
4857 | 543.225 | 34.3556 | 6.8896 | 1.7099
4858 | 543.225 | 34.3533 | 6.8786 | 1.9299
4859 | 543.225 | 34.3531 | 6.8862 | 4.5155
4860 | 543.225 | 34.3538 | 6.8752 | 0.84742
4861 | 543.225 | 34.3532 | 6.8964 | 1.8114
4862 | 543.225 | 34.3543 | 6.8998 | 1.7677
4863 | 543.225 | 34.3547 | 6.8964 | 1.6652
4864 | 543.225 | 34.3538 | 6.9032 | 1.8991
4865 | 543.225 | 34.3524 | 6.8973 | 1.8817
4866 | 542.599 | 34.355 | 6.8964 | 1.7673
4867 | 543.225 | 34.3513 | 6.8998 | 1.84
4868 | 543.225 | 34.352 | 6.9007 | 1.7961
4869 | 543.225 | 34.3519 | 6.9066 | 1.8395
4870 | 542.599 | 34.3533 | 6.9041 | 1.8523
4871 | 543.225 | 34.3551 | 6.905 | 1.6607
4872 | 543.225 | 34.3559 | 6.91 | 1.997
4873 | 543.225 | 34.3536 | 6.9109 | 1.7139
4874 | 543.225 | 34.3519 | 6.9126 | 1.8538
4875 | 542.599 | 34.3545 | 6.9118 | 1.9111
4876 | 542.599 | 34.3536 | 6.9126 | 1.7651
4877 | 542.599 | 34.3551 | 6.9185 | 1.8012
4878 | 542.599 | 34.3477 | 6.9245 | 1.852
4879 | 543.225 | 34.3485 | 6.9279 | 1.9012
4880 | 543.225 | 34.3534 | 6.9346 | 1.9959
4881 | 543.225 | 34.352 | 6.9346 | 1.6696
4882 | 543.225 | 34.3486 | 6.938 | 1.814
4883 | 543.225 | 34.3518 | 6.9363 | 1.8805
4884 | 543.225 | 34.353 | 6.938 | 1.8285
4885 | 543.225 | 34.3543 | 6.9338 | 1.8215
4886 | 543.225 | 34.3522 | 6.9389 | 1.9455
4887 | 543.225 | 34.3526 | 6.9415 | 1.8133
4888 | 543.225 | 34.3524 | 6.9432 | 1.8205
4889 | 542.599 | 34.35 | 6.9415 | 1.9028
4890 | 543.225 | 34.3523 | 6.9491 | 2.2007
4891 | 543.225 | 34.35 | 6.95 | 1.8038
4892 | 543.225 | 34.3515 | 6.9441 | 1.8191
4893 | 543.225 | 34.3507 | 6.9449 | 1.9269
4894 | 543.225 | 34.3515 | 6.95 | 1.8264
4895 | 543.225 | 34.3523 | 6.9551 | 1.8894
4896 | 543.225 | 34.3544 | 6.9559 | 1.9029
4897 | 543.225 | 34.3548 | 6.9585 | 1.8887
4898 | 543.225 | 34.3491 | 6.9627 | 1.8748
4899 | 542.599 | 34.3499 | 6.9593 | 1.9267
4900 | 542.599 | 34.3507 | 6.9585 | 1.8163
4901 | 543.225 | 34.3512 | 6.9577 | 1.8452
4902 | 543.225 | 34.3629 | 6.9636 | 2.1706
4903 | 543.225 | 34.3493 | 6.9788 | 2.0665
4904 | 542.599 | 34.3498 | 6.983 | 1.7602
4905 | 543.225 | 34.3432 | 6.9864 | 2.3907
4906 | 543.225 | 34.3471 | 7.0016 | 1.7263
4907 | 543.225 | 34.3501 | 7.0294 | 1.919
4908 | 543.225 | 34.3476 | 7.0379 | 2.3481
4909 | 543.225 | 34.3457 | 7.0471 | 1.7334
4910 | 542.599 | 34.3482 | 7.0522 | 1.9912
4911 | 543.225 | 34.3442 | 7.0472 | 1.9184
4912 | 543.225 | 34.3482 | 7.0447 | 1.9692
4913 | 542.599 | 34.3442 | 7.0725 | 2.0241
4914 | 541.974 | 34.3447 | 7.0826 | 2.0015
4915 | 541.348 | 34.3436 | 7.1162 | 1.9947
4916 | 540.723 | 34.347 | 7.1263 | 2.0362
4917 | 541.348 | 34.3427 | 7.1407 | 1.9764
4918 | 541.348 | 34.3408 | 7.1381 | 1.9827
4919 | 541.974 | 34.3406 | 7.1264 | 1.8046
4920 | 542.599 | 34.343 | 7.1104 | 1.8843
4921 | 541.974 | 34.3467 | 7.0835 | 1.8804
4922 | 541.974 | 34.3498 | 7.0936 | 2.2025
4923 | 541.974 | 34.3443 | 7.1315 | 1.7108
4924 | 541.974 | 34.3444 | 7.108 | 1.8779
4925 | 542.599 | 34.3444 | 7.1458 | 1.8897
4926 | 541.348 | 34.3421 | 7.1458 | 2.0399
4927 | 541.974 | 34.3414 | 7.1374 | 1.9613
4928 | 541.974 | 34.3448 | 7.1677 | 2.0328
4929 | 541.974 | 34.3407 | 7.1719 | 1.9662
4930 | 541.974 | 34.3402 | 7.1739 | 1.9377
4931 | 541.348 | 34.3395 | 7.1778 | 5.2436
4932 | 541.974 | 34.3434 | 7.156 | 1.6064
4933 | 541.974 | 34.3419 | 7.1678 | 3.2517
4934 | 541.974 | 34.3398 | 7.1728 | 1.2309
4935 | 541.348 | 34.3363 | 7.203 | 1.9784
4936 | 541.348 | 34.3359 | 7.1946 | 1.9276
4937 | 541.974 | 34.3375 | 7.2031 | 2.0208
4938 | 541.348 | 34.3347 | 7.1989 | 2.0276
4939 | 541.974 | 34.3373 | 7.2047 | 1.9564
4940 | 541.974 | 34.3435 | 7.2073 | 1.9547
4941 | 541.974 | 34.3397 | 7.214 | 1.9826
4942 | 541.974 | 34.3324 | 7.2375 | 2.1894
4943 | 541.974 | 34.3271 | 7.2283 | 2.069
4944 | 541.974 | 34.3326 | 7.2534 | 1.9155
4945 | 541.974 | 34.3361 | 7.2543 | 2.0656
4946 | 541.974 | 34.3314 | 7.24 | 1.9307
4947 | 541.974 | 34.3347 | 7.2543 | 2.0794
4948 | 541.974 | 34.3358 | 7.2853 | 2.1858
4949 | 541.974 | 34.3249 | 7.2686 | 1.9638
4950 | 541.974 | 34.3382 | 7.2493 | 2.2216
4951 | 541.974 | 34.3315 | 7.3206 | 2.0805
4952 | 541.348 | 34.3284 | 7.365 | 2.1705
4953 | 541.974 | 34.3287 | 7.36 | 2.2354
4954 | 541.348 | 34.3342 | 7.3357 | 2.1435
4955 | 541.974 | 34.3318 | 7.37 | 2.0622
4956 | 541.974 | 34.3289 | 7.3935 | 2.296
4957 | 541.974 | 34.3293 | 7.3784 | 1.9332
4958 | 541.974 | 34.3308 | 7.3667 | 2.2969
4959 | 541.974 | 34.3293 | 7.3667 | 2.0229
4960 | 541.974 | 34.3244 | 7.3893 | 2.9513
4961 | 541.974 | 34.3272 | 7.3952 | 2.0703
4962 | 541.974 | 34.3264 | 7.396 | 2.1831
4963 | 541.974 | 34.3281 | 7.3826 | 2.1576
4964 | 541.974 | 34.3256 | 7.3793 | 2.2692
4965 | 541.974 | 34.3293 | 7.3667 | 2.2055
4966 | 541.974 | 34.326 | 7.3759 | 2.2064
4967 | 541.974 | 34.3306 | 7.3684 | 2.1993
4968 | 541.974 | 34.3238 | 7.3709 | 2.289
4969 | 541.974 | 34.3293 | 7.3726 | 2.1903
4970 | 541.974 | 34.3306 | 7.3743 | 2.2339
4971 | 541.974 | 34.3295 | 7.3768 | 2.2956
4972 | 541.974 | 34.3239 | 7.4044 | 2.1885
4973 | 541.974 | 34.3285 | 7.4027 | 2.251
4974 | 541.974 | 34.3264 | 7.4019 | 2.304
4975 | 541.348 | 34.3271 | 7.3986 | 2.2719
4976 | 541.974 | 34.3273 | 7.3893 | 2.3864
4977 | 541.348 | 34.3288 | 7.3793 | 2.0748
4978 | 541.974 | 34.3316 | 7.3776 | 5.934
4979 | 541.974 | 34.3277 | 7.3977 | 0.7951
4980 | 541.348 | 34.3294 | 7.3919 | 1.9612
4981 | 541.974 | 34.3407 | 7.3215 | 2.3693
4982 | 541.974 | 34.3267 | 7.3709 | 2.0675
4983 | 541.974 | 34.33 | 7.3441 | 2.5045
4984 | 541.974 | 34.3266 | 7.3885 | 2.2805
4985 | 541.974 | 34.3233 | 7.386 | 2.1239
4986 | 541.974 | 34.3295 | 7.3768 | 2.2742
4987 | 541.974 | 34.3277 | 7.3802 | 2.4879
4988 | 541.974 | 34.3291 | 7.386 | 2.6082
4989 | 541.974 | 34.3293 | 7.3726 | 2.2035
4990 | 541.348 | 34.3307 | 7.3701 | 2.4025
4991 | 541.974 | 34.33 | 7.3735 | 2.2603
4992 | 541.974 | 34.333 | 7.3776 | 2.3447
4993 | 541.974 | 34.3312 | 7.381 | 2.1733
4994 | 541.348 | 34.3302 | 7.3793 | 2.2804
4995 | 540.723 | 34.3303 | 7.381 | 2.2232
4996 | 541.348 | 34.3304 | 7.3835 | 2.2724
4997 | 541.348 | 34.3286 | 7.3869 | 2.2585
4998 | 541.348 | 34.329 | 7.3835 | 2.3009
4999 | 541.974 | 34.3252 | 7.3768 | 2.2098
5000 | 542.599 | 34.3264 | 7.3827 | 2.2303
5001 | 541.974 | 34.3308 | 7.3844 | 2.2081
5002 | 541.974 | 34.3291 | 7.3802 | 2.2374
5003 | 541.974 | 34.3318 | 7.3701 | 2.2168
5004 | 541.974 | 34.305 | 7.371 | 2.0678
5005 | 541.974 | 34.3248 | 7.3802 | 2.2161
5006 | 541.974 | 34.3275 | 7.3819 | 2.0805
5007 | 541.348 | 34.3278 | 7.376 | 2.7265
5008 | 541.348 | 34.3309 | 7.3743 | 2.1021
5009 | 541.974 | 34.3295 | 7.3768 | 2.2224
5010 | 541.974 | 34.3277 | 7.3743 | 2.1013
5011 | 541.974 | 34.3289 | 7.376 | 2.3245
5012 | 541.974 | 34.3256 | 7.3735 | 2.1774
5013 | 541.974 | 34.3275 | 7.376 | 2.2563
5014 | 541.974 | 34.3289 | 7.3643 | 2.1938
5015 | 541.974 | 34.3277 | 7.3567 | 2.1594
5016 | 541.974 | 34.3289 | 7.3643 | 2.2299
5017 | 541.974 | 34.3318 | 7.3819 | 2.2924
5018 | 541.974 | 34.3329 | 7.3676 | 1.9814
5019 | 541.974 | 34.3304 | 7.3819 | 2.3853
5020 | 541.974 | 34.3306 | 7.3802 | 1.9806
5021 | 541.974 | 34.3277 | 7.3802 | 6.2998
5022 | 541.974 | 34.3289 | 7.376 | 0.50338
5023 | 541.348 | 34.3296 | 7.3785 | 2.186
5024 | 541.974 | 34.3302 | 7.3718 | 2.173
5025 | 541.974 | 34.3279 | 7.3727 | 2.1364
5026 | 541.974 | 34.3291 | 7.3685 | 2.5172
5027 | 541.974 | 34.3271 | 7.3735 | 2.2205
5028 | 541.974 | 34.3281 | 7.371 | 2.1573
5029 | 541.974 | 34.332 | 7.3685 | 2.1362
5030 | 541.974 | 34.3302 | 7.3719 | 2.1228
5031 | 541.974 | 34.3267 | 7.3827 | 2.2203
5032 | 541.974 | 34.3267 | 7.3827 | 2.3841
5033 | 541.974 | 34.33 | 7.3735 | 2.328
5034 | 541.348 | 34.3309 | 7.3744 | 2.0656
5035 | 541.974 | 34.3192 | 7.3727 | 2.2288
5036 | 541.974 | 34.3198 | 7.397 | 1.9787
5037 | 541.974 | 34.3248 | 7.3978 | 2.6023
5038 | 541.348 | 34.3208 | 7.4096 | 2.006
5039 | 541.348 | 34.3168 | 7.3886 | 2.2913
5040 | 541.974 | 34.3213 | 7.397 | 2.1773
5041 | 541.974 | 34.3149 | 7.3962 | 2.3155
5042 | 541.974 | 34.3106 | 7.3903 | 2.148
5043 | 541.974 | 34.3137 | 7.3828 | 2.25
5044 | 541.974 | 34.3197 | 7.3811 | 2.2413
5045 | 541.974 | 34.317 | 7.3794 | 2.2202
5046 | 541.348 | 34.3183 | 7.3769 | 2.13
5047 | 541.974 | 34.3182 | 7.3752 | 2.2778
5048 | 541.974 | 34.3217 | 7.3761 | 9.9863
5049 | 541.348 | 34.3214 | 7.3752 | -1.5261
5050 | 541.348 | 34.3169 | 7.3711 | 2.2763
5051 | 541.974 | 34.3174 | 7.3702 | 2.2417
5052 | 541.348 | 34.3193 | 7.3685 | 2.3038
5053 | 541.974 | 34.3207 | 7.3669 | 2.1719
5054 | 541.974 | 34.3186 | 7.366 | 2.1
5055 | 541.974 | 34.3174 | 7.3644 | 2.3929
5056 | 541.974 | 34.3199 | 7.3677 | 2.1496
5057 | 541.974 | 34.3137 | 7.3652 | 2.129
5058 | 541.348 | 34.3188 | 7.356 | 2.1973
5059 | 541.348 | 34.3136 | 7.3627 | 2.1969
5060 | 540.723 | 34.3178 | 7.3602 | 2.0778
5061 | 540.723 | 34.318 | 7.3702 | 2.5433
5062 | 540.097 | 34.3227 | 7.3585 | 2.0984
5063 | 540.723 | 34.3172 | 7.3652 | 2.051
5064 | 540.723 | 34.3224 | 7.3703 | 2.1433
5065 | 540.097 | 34.3189 | 7.3711 | 2.4656
5066 | 540.097 | 34.3216 | 7.361 | 2.1566
5067 | 540.723 | 34.3228 | 7.3728 | 1.9714
5068 | 540.723 | 34.3189 | 7.3694 | 2.0725
5069 | 540.723 | 34.3216 | 7.3652 | 2.2705
5070 | 540.097 | 34.3194 | 7.3678 | 2.0217
5071 | 540.723 | 34.3236 | 7.3778 | 2.4261
5072 | 540.723 | 34.3197 | 7.3686 | 2.2358
5073 | 540.097 | 34.3184 | 7.3703 | 2.1756
5074 | 540.097 | 34.319 | 7.3653 | 2.2577
5075 | 540.723 | 34.3216 | 7.3653 | 2.2492
5076 | 540.723 | 34.3189 | 7.3695 | 2.2658
5077 | 540.097 | 34.3217 | 7.3669 | 2.1971
5078 | 540.723 | 34.3187 | 7.3653 | 2.1554
5079 | 540.097 | 34.3225 | 7.3661 | 2.0502
5080 | 540.723 | 34.3269 | 7.3979 | 2.2608
5081 | 540.723 | 34.3059 | 7.3988 | 2.1172
5082 | 540.723 | 34.3175 | 7.3812 | 2.0717
5083 | 540.723 | 34.3249 | 7.3795 | 2.1437
5084 | 540.723 | 34.3234 | 7.4147 | 2.4503
5085 | 540.097 | 34.3132 | 7.3829 | 2.1201
5086 | 540.097 | 34.3194 | 7.3795 | 2.1906
5087 | 540.723 | 34.3202 | 7.4005 | 2.1817
5088 | 540.723 | 34.3245 | 7.4005 | 2.216
5089 | 540.723 | 34.3175 | 7.4047 | 2.1596
5090 | 540.723 | 34.3206 | 7.3971 | 4.8474
5091 | 540.723 | 34.3183 | 7.3921 | 0.89938
5092 | 540.723 | 34.321 | 7.3821 | 2.1643
5093 | 540.723 | 34.3189 | 7.3812 | 2.2747
5094 | 540.723 | 34.3171 | 7.3846 | 2.2031
5095 | 540.097 | 34.3207 | 7.3812 | 2.19
5096 | 540.723 | 34.3179 | 7.3896 | 2.2169
5097 | 540.723 | 34.3212 | 7.3921 | 2.1965
5098 | 540.723 | 34.3188 | 7.3888 | 2.2889
5099 | 540.723 | 34.3208 | 7.3838 | 2.4588
5100 | 540.723 | 34.321 | 7.3821 | 2.0407
5101 | 540.723 | 34.3202 | 7.3829 | 2.3951
5102 | 540.097 | 34.3203 | 7.3905 | 2.1407
5103 | 540.097 | 34.3189 | 7.3846 | 2.1336
5104 | 540.097 | 34.3191 | 7.3947 | 2.5156
5105 | 539.471 | 34.3214 | 7.3896 | 2.1891
5106 | 540.097 | 34.3201 | 7.3863 | 2.1248
5107 | 540.097 | 34.3197 | 7.3779 | 2.2257
5108 | 540.097 | 34.3238 | 7.3855 | 2.0711
5109 | 540.097 | 34.3181 | 7.3796 | 2.1962
5110 | 539.471 | 34.3177 | 7.3788 | 2.0543
5111 | 540.097 | 34.3185 | 7.3763 | 2.1954
5112 | 540.097 | 34.3206 | 7.3771 | 2.1968
5113 | 540.097 | 34.3175 | 7.3846 | 2.1609
5114 | 540.097 | 34.3187 | 7.3805 | 2.2817
5115 | 540.097 | 34.3208 | 7.3754 | 2.0997
5116 | 540.097 | 34.3199 | 7.3763 | 2.2003
5117 | 540.097 | 34.32 | 7.3763 | 2.2411
5118 | 540.097 | 34.3191 | 7.3771 | 2.2111
5119 | 540.097 | 34.3171 | 7.3821 | 2.1687
5120 | 538.846 | 34.3255 | 7.383 | 2.2046
5121 | 537.595 | 34.3172 | 7.3964 | 2.0975
5122 | 537.595 | 34.3067 | 7.4173 | 2.2994
5123 | 535.718 | 34.3199 | 7.4575 | 2.2465
5124 | 535.092 | 34.2783 | 7.5119 | 2.4115
5125 | 536.344 | 34.3141 | 7.4734 | 2.1689
5126 | 536.969 | 34.3091 | 7.424 | 2.4826
5127 | 537.595 | 34.3174 | 7.4065 | 2.1246
5128 | 537.595 | 34.3121 | 7.4031 | 2.3859
5129 | 536.969 | 34.3206 | 7.3889 | 2.032
5130 | 537.595 | 34.3187 | 7.3906 | 2.5138
5131 | 537.595 | 34.3181 | 7.3956 | 2.0753
5132 | 537.595 | 34.317 | 7.3922 | 2.2091
5133 | 536.969 | 34.3112 | 7.3897 | 2.1115
5134 | 537.595 | 34.3144 | 7.3847 | 2.2593
5135 | 537.595 | 34.3189 | 7.383 | 2.1814
5136 | 537.595 | 34.3222 | 7.3856 | 2.1817
5137 | 536.969 | 34.3167 | 7.3856 | 2.1735
5138 | 537.595 | 34.3202 | 7.3847 | 2.2238
5139 | 537.595 | 34.3226 | 7.3822 | 2.5705
5140 | 536.969 | 34.3262 | 7.3965 | 2.024
5141 | 537.595 | 34.3154 | 7.3939 | 2.1888
5142 | 536.969 | 34.3209 | 7.399 | 2.1522
5143 | 537.595 | 34.315 | 7.3973 | 2.2709
5144 | 537.595 | 34.3066 | 7.4015 | 2.2636
5145 | 537.595 | 34.3136 | 7.3914 | 2.1596
5146 | 536.969 | 34.3207 | 7.3831 | 2.2597
5147 | 537.595 | 34.3225 | 7.3956 | 2.1881
5148 | 537.595 | 34.3187 | 7.3965 | 2.1511
5149 | 537.595 | 34.3247 | 7.4007 | 2.1895
5150 | 537.595 | 34.3134 | 7.399 | 2.2593
5151 | 537.595 | 34.3181 | 7.3898 | 2.1111
5152 | 537.595 | 34.3332 | 7.3965 | 2.2238
5153 | 536.969 | 34.3075 | 7.4082 | 2.1528
5154 | 537.595 | 34.3163 | 7.4049 | 1.9188
5155 | 537.595 | 34.3171 | 7.404 | 2.4
5156 | 536.969 | 34.3139 | 7.4091 | 2.0954
5157 | 536.969 | 34.3116 | 7.4099 | 2.0742
5158 | 536.969 | 34.3183 | 7.3915 | 2.1315
5159 | 537.595 | 34.3147 | 7.3948 | 2.1224
5160 | 537.595 | 34.3147 | 7.389 | 2.2639
5161 | 537.595 | 34.3207 | 7.3932 | 2.2787
5162 | 537.595 | 34.3169 | 7.394 | 2.1932
5163 | 537.595 | 34.3297 | 7.3898 | 2.1595
5164 | 537.595 | 34.3165 | 7.3974 | 2.2801
5165 | 537.595 | 34.313 | 7.3907 | 2.1825
5166 | 537.595 | 34.317 | 7.394 | 2.2074
5167 | 537.595 | 34.3201 | 7.3923 | 2.1671
5168 | 537.595 | 34.3178 | 7.3873 | 2.2732
5169 | 537.595 | 34.3151 | 7.3857 | 2.0882
5170 | 536.969 | 34.3214 | 7.384 | 2.2302
5171 | 537.595 | 34.3193 | 7.3815 | 2.0403
5172 | 537.595 | 34.3196 | 7.3806 | 2.2029
5173 | 537.595 | 34.3203 | 7.379 | 2.3736
5174 | 537.595 | 34.3172 | 7.3806 | 2.0976
5175 | 537.595 | 34.3133 | 7.389 | 2.1821
5176 | 537.595 | 34.3178 | 7.3932 | 2.0684
5177 | 537.595 | 34.3161 | 7.3949 | 2.2084
5178 | 537.595 | 34.3167 | 7.3957 | 2.223
5179 | 537.595 | 34.3176 | 7.4007 | 2.1801
5180 | 537.595 | 34.3165 | 7.3856 | 2.1317
5181 | 537.595 | 34.3176 | 7.3949 | 2.1158
5182 | 537.595 | 34.3188 | 7.3907 | 2.4919
5183 | 537.595 | 34.3173 | 7.3965 | 2.1445
5184 | 537.595 | 34.3178 | 7.3873 | 2.1594
5185 | 537.595 | 34.3192 | 7.3814 | 2.1395
5186 | 537.595 | 34.3182 | 7.3898 | 2.1683
5187 | 537.595 | 34.319 | 7.4007 | 2.2231
5188 | 537.595 | 34.3161 | 7.4124 | 2.1657
5189 | 537.595 | 34.3247 | 7.389 | 2.1667
5190 | 537.595 | 34.3206 | 7.3932 | 2.2019
5191 | 537.595 | 34.3181 | 7.3957 | 2.1876
5192 | 537.595 | 34.3185 | 7.3923 | 2.202
5193 | 537.595 | 34.3177 | 7.3873 | 2.1538
5194 | 537.595 | 34.3154 | 7.394 | 2.1741
5195 | 537.595 | 34.3175 | 7.389 | 2.2028
5196 | 537.595 | 34.3175 | 7.389 | 2.0049
5197 | 537.595 | 34.32 | 7.3864 | 2.2667
5198 | 537.595 | 34.3185 | 7.3864 | 2.0258
5199 | 537.595 | 34.3185 | 7.3864 | 2.1463
5200 | 537.595 | 34.3195 | 7.3839 | 2.2805
5201 | 537.595 | 34.3167 | 7.3839 | 2.6967
5202 | 537.595 | 34.3179 | 7.3856 | 1.6999
5203 | 537.595 | 34.3109 | 7.3781 | 2.3857
5204 | 537.595 | 34.3456 | 7.2959 | 2.0222
5205 | 537.595 | 34.2855 | 7.2909 | 2.0456
5206 | 537.595 | 34.2589 | 7.1783 | 2.0129
5207 | 537.595 | 34.4018 | 7.0193 | 1.9359
5208 | 537.595 | 34.4084 | 6.9291 | 1.8915
5209 | 537.595 | 34.3619 | 6.8877 | 1.9091
5210 | 537.595 | 34.3583 | 6.8531 | 1.8898
5211 | 537.595 | 34.3508 | 6.8151 | 1.6398
5212 | 537.595 | 34.3449 | 6.8092 | 1.7925
5213 | 537.595 | 34.3454 | 6.7999 | 1.7283
5214 | 538.22 | 34.3411 | 6.7965 | 1.5977
5215 | 537.595 | 34.3385 | 6.8024 | 1.7508
5216 | 537.595 | 34.3396 | 6.7939 | 1.7014
5217 | 537.595 | 34.3387 | 6.7889 | 1.8108
5218 | 537.595 | 34.3444 | 6.7787 | 1.689
5219 | 537.595 | 34.3401 | 6.7728 | 1.7637
5220 | 537.595 | 34.3481 | 6.7559 | 1.6475
5221 | 537.595 | 34.3457 | 6.7466 | 1.6952
5222 | 537.595 | 34.3467 | 6.7499 | 1.5248
5223 | 537.595 | 34.3408 | 6.7499 | 1.8026
5224 | 537.595 | 34.3455 | 6.7423 | 1.6798
5225 | 537.595 | 34.3335 | 6.744 | 1.7089
5226 | 537.595 | 34.3334 | 6.7338 | 1.7467
5227 | 537.595 | 34.3382 | 6.7305 | 1.4927
5228 | 537.595 | 34.3359 | 6.7195 | 1.7703
5229 | 537.595 | 34.3349 | 6.722 | 1.7058
5230 | 537.595 | 34.3366 | 6.7203 | 1.6694
5231 | 537.595 | 34.3323 | 6.7245 | 1.4796
5232 | 537.595 | 34.3366 | 6.7203 | 1.8307
5233 | 537.595 | 34.3345 | 6.7194 | 1.7022
5234 | 537.595 | 34.3288 | 6.7118 | 1.7319
5235 | 536.969 | 34.3355 | 6.7025 | 1.6743
5236 | 536.969 | 34.3355 | 6.6966 | 1.729
5237 | 537.595 | 34.3375 | 6.6957 | 1.6104
5238 | 537.595 | 34.3333 | 6.7 | 1.6759
5239 | 537.595 | 34.3318 | 6.7 | 1.5669
5240 | 537.595 | 34.3335 | 6.6983 | 1.6918
5241 | 536.969 | 34.3338 | 6.6983 | 1.6409
5242 | 537.595 | 34.3401 | 6.7152 | 1.7065
5243 | 537.595 | 34.3421 | 6.7338 | 1.8366
5244 | 537.595 | 34.3356 | 6.727 | 1.641
5245 | 537.595 | 34.3335 | 6.7262 | 1.7141
5246 | 537.595 | 34.3356 | 6.7211 | 1.7074
5247 | 536.969 | 34.3345 | 6.7152 | 1.6642
5248 | 537.595 | 34.3298 | 6.7092 | 1.8483
5249 | 537.595 | 34.3327 | 6.6813 | 1.7558
5250 | 536.969 | 34.3351 | 6.7279 | 1.6724
5251 | 536.344 | 34.337 | 6.7262 | 1.6293
5252 | 535.718 | 34.332 | 6.7329 | 1.7607
5253 | 535.718 | 34.3313 | 6.716 | 1.6598
5254 | 535.718 | 34.336 | 6.7084 | 1.6028
5255 | 535.718 | 34.3332 | 6.7126 | 1.6172
5256 | 535.718 | 34.3357 | 6.716 | 1.7195
5257 | 535.718 | 34.3367 | 6.7194 | 1.7054
5258 | 535.092 | 34.3379 | 6.7185 | 1.6475
5259 | 535.092 | 34.3351 | 6.7228 | 1.7153
5260 | 535.718 | 34.335 | 6.7211 | 1.5608
5261 | 535.718 | 34.3344 | 6.7202 | 1.6891
5262 | 535.718 | 34.339 | 6.7185 | 1.7442
5263 | 535.718 | 34.3365 | 6.7211 | 1.6882
5264 | 535.718 | 34.3421 | 6.7228 | 1.7097
5265 | 535.092 | 34.3432 | 6.7278 | 1.6519
5266 | 535.718 | 34.3374 | 6.7363 | 1.7651
5267 | 535.092 | 34.3343 | 6.7397 | 1.6642
5268 | 535.718 | 34.333 | 6.7304 | 2.0166
5269 | 535.092 | 34.3331 | 6.7321 | 1.5924
5270 | 535.718 | 34.3349 | 6.7329 | 1.6354
5271 | 535.092 | 34.3394 | 6.7346 | 1.6208
5272 | 535.718 | 34.3301 | 6.7363 | 6.1532
5273 | 535.092 | 34.332 | 6.7405 | -0.69081
5274 | 535.092 | 34.3398 | 6.7371 | 1.7238
5275 | 535.092 | 34.3412 | 6.7431 | 2.0453
5276 | 535.718 | 34.3298 | 6.7439 | 1.6943
5277 | 535.718 | 34.3363 | 6.7329 | 1.6733
5278 | 535.092 | 34.3459 | 6.7295 | 1.6365
5279 | 535.092 | 34.3356 | 6.7295 | 1.7096
5280 | 535.718 | 34.3361 | 6.7405 | 1.694
5281 | 535.718 | 34.3358 | 6.7481 | 1.7234
5282 | 535.092 | 34.3361 | 6.7481 | 1.8202
5283 | 535.092 | 34.3428 | 6.7413 | 1.7625
5284 | 535.092 | 34.3417 | 6.7498 | 1.7327
5285 | 535.718 | 34.3267 | 6.7616 | 1.7909
5286 | 535.718 | 34.3313 | 6.7659 | 1.8271
5287 | 535.718 | 34.3384 | 6.7676 | 1.7977
5288 | 535.718 | 34.3357 | 6.7718 | 1.9144
5289 | 535.718 | 34.3317 | 6.7743 | 1.5495
5290 | 535.718 | 34.3401 | 6.7659 | 1.9362
5291 | 535.718 | 34.3237 | 6.7794 | 1.6733
5292 | 535.718 | 34.3346 | 6.7743 | 1.7319
5293 | 535.718 | 34.335 | 6.7656 | 1.8279
5294 | 535.718 | 34.3358 | 6.7481 | 1.6973
5295 | 535.718 | 34.3587 | 6.7354 | 1.6249
5296 | 535.718 | 34.3482 | 6.7312 | 1.7425
5297 | 535.718 | 34.3459 | 6.7379 | 1.5806
5298 | 535.718 | 34.3419 | 6.7464 | 1.8515
5299 | 535.718 | 34.3362 | 6.7447 | 1.7211
5300 | 535.092 | 34.3369 | 6.7473 | 1.7053
5301 | 535.718 | 34.338 | 6.7591 | 1.7043
5302 | 535.718 | 34.3318 | 6.7566 | 1.8441
5303 | 535.718 | 34.3376 | 6.7684 | 1.6461
5304 | 535.718 | 34.3319 | 6.7667 | 1.9006
5305 | 535.718 | 34.3361 | 6.7684 | 1.8067
5306 | 535.718 | 34.3311 | 6.7955 | 2.0541
5307 | 535.718 | 34.3539 | 6.7947 | 1.6221
5308 | 535.718 | 34.3273 | 6.82 | 1.9059
5309 | 535.718 | 34.324 | 6.8057 | 1.7684
5310 | 535.718 | 34.334 | 6.8014 | 1.907
5311 | 535.718 | 34.3326 | 6.7955 | 1.8407
5312 | 535.718 | 34.3301 | 6.7981 | 1.7464
5313 | 535.718 | 34.3311 | 6.8014 | 1.7548
5314 | 535.718 | 34.3309 | 6.8031 | 1.833
5315 | 535.718 | 34.3336 | 6.8048 | 1.6444
5316 | 535.718 | 34.3296 | 6.8074 | 1.724
5317 | 535.718 | 34.3302 | 6.8141 | 1.7983
5318 | 534.467 | 34.3277 | 6.8099 | 1.6573
5319 | 534.467 | 34.3281 | 6.8125 | 1.5199
5320 | 535.092 | 34.3294 | 6.8226 | 1.6572
5321 | 535.718 | 34.3228 | 6.8437 | 1.9432
5322 | 535.718 | 34.3213 | 6.8496 | 1.7555
5323 | 533.841 | 34.3322 | 6.8454 | 1.626
5324 | 531.964 | 34.3314 | 6.8589 | 1.8739
5325 | 531.339 | 34.2672 | 6.9358 | 1.7095
5326 | 531.964 | 34.3415 | 6.9678 | 1.8301
5327 | 532.59 | 34.2605 | 7.0597 | 2.1004
5328 | 533.841 | 34.3223 | 6.9805 | 1.8014
5329 | 535.092 | 34.3236 | 6.9257 | 2.0376
5330 | 535.718 | 34.3246 | 6.9037 | 1.9883
5331 | 535.092 | 34.3324 | 6.9138 | 1.6661
5332 | 535.092 | 34.3271 | 6.8927 | 1.7475
5333 | 535.718 | 34.3247 | 6.886 | 2.077
5334 | 535.718 | 34.3305 | 6.8978 | 1.8425
5335 | 535.092 | 34.3324 | 6.9198 | 1.7835
5336 | 535.718 | 34.3279 | 6.9299 | 1.8323
5337 | 535.092 | 34.3539 | 6.9628 | 1.7871
5338 | 535.718 | 34.4435 | 7.0336 | 1.9046
5339 | 535.718 | 34.3229 | 7.1068 | 1.9958
5340 | 535.092 | 34.3281 | 7.1312 | 1.7622
5341 | 535.092 | 34.2855 | 7.1523 | 1.9984
5342 | 535.718 | 34.2411 | 7.175 | 2.1785
5343 | 535.718 | 34.3043 | 7.1859 | 1.759
5344 | 535.092 | 34.3281 | 7.0505 | 2.2432
5345 | 535.718 | 34.3488 | 7.1144 | 1.7985
5346 | 535.718 | 34.3193 | 7.2397 | 2.0594
5347 | 535.092 | 34.3128 | 7.399 | 2.5948
5348 | 535.092 | 34.305 | 7.4626 | 2.1694
5349 | 535.092 | 34.3116 | 7.4852 | 2.4015
5350 | 535.092 | 34.2867 | 7.5061 | 2.2137
5351 | 535.092 | 34.3083 | 7.5295 | 2.32
5352 | 535.092 | 34.3075 | 7.5654 | 2.9387
5353 | 535.092 | 34.3145 | 7.5554 | 2.3151
5354 | 535.092 | 34.3073 | 7.573 | 2.0644
5355 | 535.092 | 34.3139 | 7.5955 | 2.2187
5356 | 535.092 | 34.3041 | 7.6114 | 2.6481
5357 | 535.092 | 34.3156 | 7.6698 | 2.2659
5358 | 535.718 | 34.2989 | 7.6631 | 2.424
5359 | 535.092 | 34.3111 | 7.6656 | 2.3722
5360 | 535.718 | 34.3176 | 7.6573 | 2.4077
5361 | 535.092 | 34.3353 | 7.6906 | 2.4034
5362 | 535.092 | 34.293 | 7.7206 | 2.3089
5363 | 535.718 | 34.3097 | 7.7398 | 2.4481
5364 | 535.718 | 34.2958 | 7.8022 | 2.4209
5365 | 534.467 | 34.2823 | 7.7948 | 2.4903
5366 | 533.841 | 34.2916 | 7.7973 | 2.5861
5367 | 534.467 | 34.2967 | 7.764 | 2.5184
5368 | 533.841 | 34.2912 | 7.7948 | 3.1737
5369 | 533.841 | 34.2879 | 7.7865 | 2.0731
5370 | 533.216 | 34.2914 | 7.789 | 2.3722
5371 | 533.216 | 34.2978 | 7.7956 | 2.5943
5372 | 532.59 | 34.2951 | 7.8089 | 2.4753
5373 | 532.59 | 34.3032 | 7.789 | 3.4928
5374 | 533.216 | 34.3045 | 7.799 | 1.9835
5375 | 533.216 | 34.2924 | 7.8231 | 2.5248
5376 | 532.59 | 34.2934 | 7.8048 | 2.5617
5377 | 533.216 | 34.2915 | 7.8123 | 2.4891
5378 | 533.216 | 34.2944 | 7.8181 | 2.538
5379 | 532.59 | 34.2914 | 7.8098 | 2.3967
5380 | 532.59 | 34.2979 | 7.8148 | 2.5152
5381 | 532.59 | 34.2969 | 7.7998 | 2.8784
5382 | 533.216 | 34.2802 | 7.7815 | 2.1552
5383 | 532.59 | 34.3008 | 7.7973 | 2.3894
5384 | 532.59 | 34.308 | 7.8323 | 2.3709
5385 | 532.59 | 34.2927 | 7.883 | 2.5059
5386 | 532.59 | 34.293 | 7.9278 | 2.7593
5387 | 533.216 | 34.286 | 7.9727 | 2.3868
5388 | 533.216 | 34.2864 | 7.9038 | 2.649
5389 | 532.59 | 34.295 | 7.9171 | 2.5693
5390 | 532.59 | 34.3023 | 7.9578 | 2.5085
5391 | 532.59 | 34.2554 | 7.9694 | 2.6735
5392 | 532.59 | 34.3003 | 7.9569 | 2.4671
5393 | 533.216 | 34.2907 | 7.9154 | 2.6365
5394 | 532.59 | 34.2861 | 7.9744 | 2.5281
5395 | 532.59 | 34.2906 | 7.9669 | 2.6518
5396 | 533.216 | 34.2808 | 7.9329 | 2.5377
5397 | 532.59 | 34.3027 | 7.8888 | 2.4225
5398 | 532.59 | 34.3446 | 7.8897 | 2.6219
5399 | 532.59 | 34.2831 | 7.8739 | 2.562
5400 | 532.59 | 34.3045 | 7.8855 | 2.5053
5401 | 532.59 | 34.2942 | 7.9005 | 2.5998
5402 | 532.59 | 34.2872 | 7.9238 | 2.4257
5403 | 533.216 | 34.2858 | 7.9512 | 2.6685
5404 | 533.216 | 34.2808 | 7.9868 | 2.6184
5405 | 533.216 | 34.284 | 7.9545 | 2.682
5406 | 533.216 | 34.295 | 7.981 | 2.6375
5407 | 533.216 | 34.291 | 7.9852 | 2.5671
5408 | 533.216 | 34.2911 | 8.0026 | 3.7843
5409 | 533.216 | 34.2881 | 8.0101 | 2.022
5410 | 533.216 | 34.2892 | 7.9943 | 2.6214
5411 | 533.216 | 34.2782 | 7.9852 | 2.5185
5412 | 532.59 | 34.3044 | 8.0126 | 2.4949
5413 | 532.59 | 34.2894 | 8.0192 | 2.6108
5414 | 533.216 | 34.2953 | 8.0134 | 2.6383
5415 | 533.216 | 34.3075 | 8.0018 | 2.5366
5416 | 532.59 | 34.2884 | 8.0159 | 2.6242
5417 | 533.216 | 34.2937 | 7.9927 | 2.7777
5418 | 533.216 | 34.2921 | 8.0002 | 2.5358
5419 | 533.216 | 34.3103 | 7.9902 | 2.6801
5420 | 533.216 | 34.2861 | 8.0267 | 2.9587
5421 | 532.59 | 34.2996 | 8.0292 | 2.9092
5422 | 532.59 | 34.2956 | 8.0026 | 2.7601
5423 | 533.216 | 34.3023 | 8.0101 | 2.7533
5424 | 532.59 | 34.3089 | 8.0167 | 5.7265
5425 | 531.964 | 34.3083 | 8.0424 | 0.91746
5426 | 531.964 | 34.2825 | 8.0076 | 2.5736
5427 | 531.339 | 34.2887 | 8.0424 | 2.4668
5428 | 531.339 | 34.2784 | 8.0516 | 2.6836
5429 | 531.339 | 34.3364 | 8.0051 | 2.5228
5430 | 531.964 | 34.2978 | 8.0648 | 2.5871
5431 | 531.964 | 34.2881 | 8.0748 | 2.5584
5432 | 531.339 | 34.286 | 8.083 | 2.6868
5433 | 531.964 | 34.2766 | 8.0706 | 2.6554
5434 | 531.339 | 34.2877 | 8.0565 | 2.6406
5435 | 531.339 | 34.274 | 8.0341 | 2.6859
5436 | 531.339 | 34.2812 | 8.0515 | 2.7165
5437 | 531.339 | 34.291 | 8.059 | 2.5788
5438 | 531.339 | 34.3003 | 8.064 | 2.59
5439 | 531.339 | 34.3305 | 8.001 | 2.6436
5440 | 531.339 | 34.295 | 8.0491 | 2.5852
5441 | 531.339 | 34.2652 | 8.0068 | 2.651
5442 | 531.339 | 34.2836 | 8.0797 | 2.6764
5443 | 531.964 | 34.2661 | 8.0449 | 2.613
5444 | 531.339 | 34.2999 | 8.0499 | 2.5776
5445 | 531.964 | 34.284 | 8.0673 | 2.5468
5446 | 531.964 | 34.2753 | 8.0573 | 2.6453
5447 | 531.339 | 34.253 | 8.0441 | 2.5844
5448 | 531.339 | 34.2775 | 8.0292 | 2.571
5449 | 531.339 | 34.2918 | 8.0159 | 3.0524
5450 | 531.339 | 34.2878 | 8.02 | 2.2695
5451 | 531.339 | 34.2727 | 8.0092 | 2.6002
5452 | 531.339 | 34.2821 | 7.9893 | 2.5315
5453 | 531.964 | 34.2938 | 7.9727 | 2.556
5454 | 531.339 | 34.2888 | 7.9752 | 2.5693
5455 | 531.339 | 34.2877 | 7.9719 | 2.7774
5456 | 531.339 | 34.3046 | 7.9794 | 2.5183
5457 | 531.339 | 34.2862 | 8.0275 | 2.6873
5458 | 531.339 | 34.2905 | 8.0084 | 2.7225
5459 | 531.339 | 34.2816 | 8.0001 | 2.6811
5460 | 531.339 | 34.2727 | 7.9727 | 2.7686
5461 | 531.339 | 34.2941 | 7.9902 | 2.6694
5462 | 531.339 | 34.2943 | 7.9345 | 2.8239
5463 | 531.339 | 34.2827 | 7.9362 | 2.5828
5464 | 531.339 | 34.2858 | 7.952 | 2.4404
5465 | 531.339 | 34.0641 | 7.8065 | 2.5865
5466 | 531.339 | 34.1497 | 7.5614 | 1.9887
5467 | 531.339 | 34.2883 | 7.3086 | 2.0157
5468 | 531.339 | 34.31 | 7.291 | 2.6005
5469 | 531.339 | 34.308 | 7.2961 | 1.9621
5470 | 531.339 | 34.3047 | 7.2818 | 2.1294
5471 | 531.339 | 34.3022 | 7.2784 | 2.1112
5472 | 531.339 | 34.3082 | 7.2709 | 1.9633
5473 | 531.339 | 34.3043 | 7.2617 | 2.0492
5474 | 531.339 | 34.3072 | 7.2499 | 2.0354
5475 | 531.339 | 34.3161 | 7.2423 | 1.9605
5476 | 531.339 | 34.3126 | 7.2298 | 2.1156
5477 | 531.339 | 34.307 | 7.2222 | 2.1303
5478 | 531.339 | 34.3128 | 7.2163 | 2.0954
5479 | 531.339 | 34.3112 | 7.218 | 2.21
5480 | 531.339 | 34.3138 | 7.2197 | 1.7439
5481 | 531.339 | 34.2909 | 7.2297 | 1.9363
5482 | 531.339 | 34.3079 | 7.2037 | 2.3543
5483 | 530.088 | 34.3263 | 7.2003 | 1.7828
5484 | 529.462 | 34.2997 | 7.1777 | 1.9268
5485 | 529.462 | 34.2997 | 7.1777 | 2.1896
5486 | 528.836 | 34.3147 | 7.1583 | 1.8876
5487 | 528.211 | 34.3152 | 7.1566 | 1.7523
5488 | 528.211 | 34.3186 | 7.1474 | 1.8823
5489 | 528.211 | 34.3213 | 7.1314 | 1.9338
5490 | 528.211 | 34.3155 | 7.1314 | 1.9056
5491 | 528.211 | 34.3149 | 7.1129 | 1.7524
5492 | 528.211 | 34.3158 | 7.1121 | 2.4126
5493 | 528.211 | 34.307 | 7.118 | 1.5554
5494 | 528.211 | 34.3156 | 7.1079 | 1.7703
5495 | 528.211 | 34.3164 | 7.1129 | 1.8194
5496 | 528.211 | 34.3189 | 7.0986 | 2.0412
5497 | 528.211 | 34.3164 | 7.107 | 4.6319
5498 | 528.211 | 34.315 | 7.0952 | 0.49755
5499 | 528.211 | 34.3177 | 7.091 | 1.8518
5500 | 528.211 | 34.3211 | 7.0582 | 2.1886
5501 | 528.211 | 34.3194 | 7.0599 | 2.133
5502 | 528.211 | 34.3294 | 7.0675 | 1.9687
5503 | 528.211 | 34.3125 | 7.0801 | 1.7968
5504 | 528.211 | 34.3276 | 7.0472 | 1.8986
5505 | 528.211 | 34.3178 | 7.0439 | 1.8646
5506 | 528.836 | 34.3214 | 7.059 | 1.9142
5507 | 528.211 | 34.3219 | 7.0691 | 1.8147
5508 | 528.211 | 34.3207 | 7.0557 | 1.8437
5509 | 528.211 | 34.3192 | 7.0616 | 1.9229
5510 | 528.211 | 34.304 | 7.0784 | 1.8577
5511 | 528.211 | 34.3221 | 7.0557 | 6.0988
5512 | 528.211 | 34.3203 | 7.059 | -0.3158
5513 | 528.211 | 34.3213 | 7.0565 | 1.8253
5514 | 528.836 | 34.3181 | 7.0565 | 1.8183
5515 | 528.211 | 34.3198 | 7.0742 | 1.8971
5516 | 528.211 | 34.3213 | 7.0742 | 3.8782
5517 | 528.211 | 34.3171 | 7.0784 | 1.2527
5518 | 528.211 | 34.3206 | 7.0851 | 2.2196
5519 | 528.211 | 34.3225 | 7.0876 | 2.0838
5520 | 528.211 | 34.3062 | 7.107 | 1.9834
5521 | 528.211 | 34.3389 | 7.0666 | 2.0211
5522 | 528.211 | 34.3227 | 7.0742 | 1.8787
5523 | 528.211 | 34.3011 | 7.165 | 1.8192
5524 | 528.211 | 34.3222 | 7.038 | 2.2248
5525 | 528.211 | 34.3294 | 7.0733 | 1.7863
5526 | 528.211 | 34.353 | 7.139 | 1.6023
5527 | 528.211 | 34.3252 | 7.0834 | 1.936
5528 | 528.211 | 34.345 | 7.128 | 2.001
5529 | 528.211 | 34.3329 | 7.1549 | 1.8681
5530 | 528.211 | 34.3368 | 7.2272 | 2.0629
5531 | 527.585 | 34.3259 | 7.2415 | 2.0338
5532 | 528.211 | 34.3155 | 7.2238 | 2.0787
5533 | 528.211 | 34.3433 | 7.2045 | 1.8969
5534 | 527.585 | 34.3228 | 7.2314 | 2.0131
5535 | 528.211 | 34.3223 | 7.2291 | 1.9345
5536 | 527.585 | 34.3222 | 7.2247 | 1.9631
5537 | 528.211 | 34.302 | 7.2389 | 2.0621
5538 | 528.211 | 34.3134 | 7.2406 | 1.9695
5539 | 528.211 | 34.3803 | 7.1701 | 2.1083
5540 | 528.211 | 34.3439 | 7.3153 | 2.5538
5541 | 528.211 | 34.3117 | 7.2835 | 1.9895
5542 | 527.585 | 34.3133 | 7.2675 | 2.0504
5543 | 528.211 | 34.3115 | 7.2793 | 2.0805
5544 | 528.211 | 34.3154 | 7.2826 | 1.9586
5545 | 528.211 | 34.3439 | 7.2289 | 2.2698
5546 | 528.211 | 34.3939 | 7.2516 | 2.2332
5547 | 528.211 | 34.3125 | 7.3061 | 2.0577
5548 | 528.211 | 34.3162 | 7.3464 | 2.4603
5549 | 528.211 | 34.3117 | 7.3598 | 2.0748
5550 | 528.211 | 34.3158 | 7.3439 | 2.0551
5551 | 528.211 | 34.3319 | 7.3657 | 2.3026
5552 | 528.211 | 34.317 | 7.3749 | 2.1929
5553 | 527.585 | 34.3582 | 7.4754 | 2.4469
5554 | 528.211 | 34.3421 | 7.6741 | 2.4872
5555 | 528.211 | 34.3404 | 7.4653 | 2.483
5556 | 527.585 | 34.2881 | 7.5013 | 2.4294
5557 | 528.211 | 34.3129 | 7.5139 | 2.4941
5558 | 528.211 | 34.3121 | 7.4093 | 2.4162
5559 | 528.211 | 34.2993 | 7.4779 | 2.1991
5560 | 528.211 | 34.3053 | 7.4587 | 2.0675
5561 | 528.211 | 34.3458 | 7.3414 | 2.3152
5562 | 528.211 | 34.1888 | 7.5172 | 2.1063
5563 | 528.211 | 34.316 | 7.3482 | 4.2475
5564 | 528.211 | 34.2954 | 7.4687 | 0.95286
5565 | 528.211 | 34.2857 | 7.442 | 2.3632
5566 | 528.211 | 34.2521 | 7.6066 | 2.5201
5567 | 528.211 | 34.2889 | 7.5457 | 2.3114
5568 | 528.211 | 34.3004 | 7.5632 | 2.1554
5569 | 528.211 | 34.2988 | 7.5591 | 2.2056
5570 | 527.585 | 34.2936 | 7.6158 | 2.3208
5571 | 526.96 | 34.3515 | 7.6025 | 2.7218
5572 | 526.96 | 34.291 | 7.5808 | 2.4725
5573 | 526.96 | 34.3003 | 7.4922 | 2.2607
5574 | 527.585 | 34.2916 | 7.4964 | 2.1339
5575 | 526.334 | 34.3035 | 7.4864 | 2.2398
5576 | 526.334 | 34.3337 | 7.5566 | 2.2275
5577 | 525.083 | 34.2936 | 7.6434 | 2.3403
5578 | 523.206 | 34.286 | 7.7909 | 2.3833
5579 | 521.329 | 34.2683 | 8.0202 | 2.6279
5580 | 521.329 | 34.2836 | 7.9812 | 2.6651
5581 | 521.329 | 34.2936 | 7.9505 | 2.681
5582 | 521.955 | 34.3 | 7.9364 | 2.5702
5583 | 521.955 | 34.2965 | 7.9356 | 2.5553
5584 | 522.581 | 34.2982 | 7.8533 | 2.5127
5585 | 521.955 | 34.2828 | 7.8592 | 2.4435
5586 | 523.206 | 34.2981 | 7.8517 | 2.5219
5587 | 523.832 | 34.2919 | 7.9555 | 2.6204
5588 | 524.457 | 34.2904 | 7.9713 | 2.5835
5589 | 525.083 | 34.368 | 7.8916 | 2.6297
5590 | 525.083 | 34.3387 | 7.8209 | 2.3433
5591 | 525.083 | 34.3043 | 7.8825 | 2.7599
5592 | 525.083 | 34.297 | 7.9132 | 2.986
5593 | 525.709 | 34.3823 | 7.7544 | 2.5352
5594 | 525.083 | 34.3861 | 7.8775 | 2.3035
5595 | 525.083 | 34.3003 | 7.9639 | 2.5586
5596 | 525.083 | 34.2873 | 7.9656 | 2.6841
5597 | 525.083 | 34.3092 | 7.8892 | 2.5499
5598 | 525.083 | 34.299 | 7.9564 | 2.6301
5599 | 525.083 | 34.2973 | 7.875 | 5.0838
5600 | 525.083 | 34.2947 | 7.9448 | 1.2409
5601 | 525.083 | 34.289 | 7.9814 | 2.8655
5602 | 525.083 | 34.2882 | 7.9282 | 2.6655
5603 | 525.083 | 34.2923 | 7.9473 | 2.5859
5604 | 525.083 | 34.4749 | 7.9615 | 2.3963
5605 | 525.083 | 34.2923 | 8.0013 | 2.6632
5606 | 525.083 | 34.3094 | 8.1033 | 2.6998
5607 | 525.083 | 34.263 | 8.1976 | 2.643
5608 | 525.083 | 34.2101 | 8.1968 | 2.8544
5609 | 525.083 | 34.269 | 8.1885 | 2.7039
5610 | 525.083 | 34.232 | 8.0925 | 2.7599
5611 | 525.083 | 34.283 | 8.0751 | 3.0614
5612 | 525.083 | 34.2936 | 8.0627 | 2.5491
5613 | 525.083 | 34.259 | 7.8618 | 2.5124
5614 | 525.083 | 34.299 | 7.9333 | 2.3462
5615 | 525.083 | 34.2608 | 7.9067 | 2.6245
5616 | 525.083 | 34.3031 | 7.935 | 2.5512
5617 | 525.083 | 34.2774 | 8.0196 | 2.4215
5618 | 525.083 | 34.2827 | 7.9267 | 2.6418
5619 | 525.083 | 34.318 | 7.9591 | 2.6164
5620 | 525.083 | 34.2861 | 8.1638 | 2.9401
5621 | 525.083 | 34.314 | 8.1191 | 2.7179
5622 | 525.083 | 34.2802 | 8.1174 | 2.6838
5623 | 525.083 | 34.3048 | 8.1795 | 2.72
5624 | 525.083 | 34.3042 | 8.1903 | 2.7382
5625 | 525.083 | 34.2961 | 8.1754 | 2.9715
5626 | 525.083 | 34.2982 | 8.2242 | 2.7985
5627 | 525.083 | 34.3059 | 8.2002 | 2.5515
5628 | 525.083 | 34.2872 | 8.2515 | 2.9286
5629 | 525.083 | 34.2861 | 8.2556 | 3.5789
5630 | 525.083 | 34.2907 | 8.2581 | 2.8497
5631 | 525.083 | 34.2845 | 8.2383 | 2.8728
5632 | 525.083 | 34.2817 | 8.2383 | 2.8382
5633 | 525.083 | 34.2862 | 8.2366 | 2.7445
5634 | 525.083 | 34.2799 | 8.2358 | 2.6946
5635 | 525.083 | 34.2785 | 8.23 | 2.8914
5636 | 525.083 | 34.283 | 8.2209 | 3.3667
5637 | 525.083 | 34.2804 | 8.2251 | 2.4549
5638 | 525.083 | 34.2806 | 8.2176 | 2.9401
5639 | 525.083 | 34.282 | 8.2119 | 2.709
5640 | 525.083 | 34.2813 | 8.2053 | 2.783
5641 | 525.083 | 34.2864 | 8.2044 | 2.7816
5642 | 525.083 | 34.2848 | 8.2061 | 2.7292
5643 | 525.083 | 34.2852 | 8.2144 | 2.8201
5644 | 525.083 | 34.2747 | 8.2383 | 2.7415
5645 | 525.083 | 34.2791 | 8.2251 | 2.805
5646 | 525.083 | 34.2833 | 8.2309 | 2.7705
5647 | 525.083 | 34.2841 | 8.2301 | 2.9756
5648 | 525.083 | 34.2826 | 8.2375 | 2.847
5649 | 525.083 | 34.283 | 8.2342 | 2.7919
5650 | 525.083 | 34.2804 | 8.2384 | 2.6534
5651 | 525.083 | 34.2814 | 8.2359 | 3.281
5652 | 525.083 | 34.282 | 8.2367 | 2.7795
5653 | 525.083 | 34.2828 | 8.2359 | 2.5569
5654 | 525.083 | 34.2829 | 8.2227 | 3.0123
5655 | 525.083 | 34.2851 | 8.2161 | 2.9107
5656 | 525.083 | 34.2842 | 8.2175 | 2.8632
5657 | 525.083 | 34.2825 | 8.2202 | 2.9442
5658 | 524.457 | 34.283 | 8.2244 | 2.7195
5659 | 525.083 | 34.2819 | 8.2252 | 2.7325
5660 | 525.083 | 34.2827 | 8.2244 | 2.7874
5661 | 525.083 | 34.2837 | 8.2277 | 2.7661
5662 | 525.083 | 34.29 | 8.2285 | 2.8688
5663 | 525.083 | 34.2809 | 8.2335 | 2.7792
5664 | 525.083 | 34.2855 | 8.2302 | 2.7719
5665 | 525.083 | 34.283 | 8.2401 | 2.8008
5666 | 525.083 | 34.2828 | 8.2418 | 2.8318
5667 | 525.083 | 34.2847 | 8.2252 | 2.8117
5668 | 525.083 | 34.2791 | 8.231 | 4.5621
5669 | 525.083 | 34.281 | 8.2261 | 2.0018
5670 | 525.083 | 34.2812 | 8.2244 | 2.6582
5671 | 525.083 | 34.281 | 8.2203 | 3.3384
5672 | 525.083 | 34.2858 | 8.2095 | 2.8929
5673 | 525.083 | 34.2939 | 8.188 | 2.7412
5674 | 525.083 | 34.2824 | 8.2261 | 2.8407
5675 | 525.083 | 34.2862 | 8.1872 | 2.8328
5676 | 525.083 | 34.2779 | 8.2046 | 2.6752
5677 | 525.083 | 34.2849 | 8.2046 | 2.8251
5678 | 525.083 | 34.2764 | 8.1988 | 2.8339
5679 | 525.083 | 34.2801 | 8.2038 | 2.8246
5680 | 525.083 | 34.3176 | 8.1492 | 2.7953
5681 | 525.083 | 34.2921 | 8.1128 | 2.6655
5682 | 525.083 | 34.2831 | 8.1045 | 2.6958
5683 | 525.083 | 34.2733 | 8.0912 | 2.7466
5684 | 524.457 | 34.3133 | 8.0316 | 2.5905
5685 | 525.083 | 34.2774 | 8.0929 | 2.728
5686 | 525.083 | 34.2781 | 8.0747 | 3.1296
5687 | 525.083 | 34.2983 | 8.102 | 2.718
5688 | 525.083 | 34.2787 | 8.1235 | 2.9075
5689 | 524.457 | 34.3179 | 8.136 | 2.845
5690 | 525.083 | 34.3026 | 8.1616 | 2.8769
5691 | 525.083 | 34.3022 | 8.1227 | 2.6379
5692 | 524.457 | 34.2808 | 8.1144 | 2.6591
5693 | 524.457 | 34.2949 | 8.0971 | 2.9817
5694 | 525.083 | 34.2926 | 8.1136 | 2.8792
5695 | 524.457 | 34.2804 | 8.1658 | 2.9594
5696 | 525.083 | 34.2815 | 8.1542 | 2.5695
5697 | 525.083 | 34.2823 | 8.1534 | 2.7527
5698 | 524.457 | 34.2866 | 8.155 | 3.1651
5699 | 525.083 | 34.2927 | 8.1674 | 2.2491
5700 | 525.083 | 34.2834 | 8.1434 | 2.7123
5701 | 524.457 | 34.2873 | 8.1252 | 2.8371
5702 | 524.457 | 34.2844 | 8.1136 | 2.5055
5703 | 525.083 | 34.2902 | 8.189 | 2.6206
5704 | 524.457 | 34.2989 | 8.2253 | 2.9118
5705 | 525.083 | 34.281 | 8.2435 | 2.5459
5706 | 525.083 | 34.2872 | 8.2386 | 2.7746
5707 | 525.083 | 34.2826 | 8.2419 | 2.904
5708 | 525.083 | 34.3008 | 8.2245 | 2.852
5709 | 525.083 | 34.2005 | 8.1195 | 2.6276
5710 | 525.083 | 34.2857 | 8.0756 | 2.7097
5711 | 525.709 | 34.2358 | 7.9893 | 3.0536
5712 | 525.709 | 34.2961 | 7.888 | 2.2074
5713 | 526.334 | 34.2909 | 7.9354 | 2.5505
5714 | 526.334 | 34.2867 | 7.9528 | 2.7379
5715 | 526.334 | 34.291 | 7.8989 | 2.576
5716 | 526.334 | 34.2915 | 7.8764 | 3.2853
5717 | 526.334 | 34.3008 | 7.8581 | 2.4481
5718 | 526.334 | 34.2899 | 7.8781 | 2.5467
5719 | 526.334 | 34.2944 | 7.8166 | 2.5314
5720 | 526.334 | 34.3059 | 7.8457 | 2.3607
5721 | 526.334 | 34.2891 | 7.8423 | 2.4576
5722 | 526.334 | 34.2887 | 7.8224 | 2.766
5723 | 526.334 | 34.3031 | 7.8207 | 2.3575
5724 | 526.334 | 34.2867 | 7.9471 | 2.6832
5725 | 526.334 | 34.2797 | 7.8374 | 2.6525
5726 | 526.334 | 34.2963 | 7.8715 | 2.4095
5727 | 526.334 | 34.2893 | 7.8407 | 2.5841
5728 | 526.334 | 34.3 | 7.8108 | 2.5117
5729 | 526.334 | 34.2903 | 7.8499 | 2.5297
5730 | 526.334 | 34.2859 | 7.9055 | 2.3904
5731 | 526.334 | 34.2965 | 7.8756 | 2.6239
5732 | 526.334 | 34.2919 | 7.8964 | 2.5412
5733 | 526.334 | 34.291 | 7.9222 | 2.689
5734 | 526.334 | 34.2925 | 7.9512 | 2.626
5735 | 526.334 | 34.268 | 7.918 | 2.7015
5736 | 526.334 | 34.2904 | 7.8732 | 2.4061
5737 | 526.334 | 34.2893 | 7.864 | 2.5103
5738 | 526.334 | 34.2973 | 7.8574 | 2.6218
5739 | 526.334 | 34.2703 | 7.8865 | 2.5025
5740 | 526.334 | 34.2685 | 7.9438 | 2.545
5741 | 526.96 | 34.2749 | 7.9529 | 2.8125
5742 | 526.96 | 34.2813 | 7.9596 | 2.4976
5743 | 526.96 | 34.2883 | 7.9479 | 2.547
5744 | 526.334 | 34.3084 | 7.9247 | 2.6493
5745 | 526.96 | 34.2952 | 7.938 | 4.3663
5746 | 526.334 | 34.2713 | 7.8591 | 1.7784
5747 | 526.334 | 34.2911 | 7.8491 | 2.4716
5748 | 525.709 | 34.2934 | 7.9521 | 2.4057
5749 | 526.334 | 34.2599 | 7.9073 | 2.633
5750 | 526.96 | 34.2996 | 7.8591 | 2.4251
5751 | 526.96 | 34.2782 | 7.9131 | 2.5707
5752 | 526.96 | 34.3013 | 7.8208 | 2.5508
5753 | 526.96 | 34.2852 | 7.8416 | 2.4767
5754 | 526.96 | 34.3137 | 7.8416 | 2.5082
5755 | 526.96 | 34.2776 | 7.8757 | 2.6158
5756 | 526.96 | 34.2975 | 7.8583 | 2.5351
5757 | 526.96 | 34.2881 | 7.8416 | 2.6317
5758 | 526.96 | 34.2842 | 7.8499 | 2.5361
5759 | 526.96 | 34.2936 | 7.8666 | 2.5094
5760 | 526.96 | 34.2856 | 7.904 | 2.492
5761 | 526.96 | 34.3053 | 7.894 | 2.6368
5762 | 526.96 | 34.2957 | 7.9331 | 2.558
5763 | 526.96 | 34.3462 | 7.8683 | 2.6209
5764 | 526.96 | 34.2834 | 7.9106 | 2.6082
5765 | 526.96 | 34.283 | 7.8658 | 2.5784
5766 | 526.96 | 34.3097 | 7.9231 | 2.5986
5767 | 526.96 | 34.291 | 7.9962 | 2.8594
5768 | 526.96 | 34.2751 | 7.9746 | 2.5068
5769 | 527.585 | 34.2683 | 7.9215 | 2.7464
5770 | 527.585 | 34.2796 | 7.8982 | 2.5072
5771 | 527.585 | 34.2915 | 7.8932 | 2.5836
5772 | 527.585 | 34.2763 | 7.8899 | 2.7148
5773 | 527.585 | 34.2986 | 7.9356 | 2.6485
5774 | 527.585 | 34.2919 | 7.9497 | 2.7845
5775 | 527.585 | 34.2931 | 7.9456 | 2.7437
5776 | 527.585 | 34.2899 | 7.9373 | 2.689
5777 | 527.585 | 34.2902 | 7.9345 | 2.6693
5778 | 527.585 | 34.2908 | 7.929 | 2.7185
5779 | 527.585 | 34.2886 | 7.9298 | 2.3619
5780 | 527.585 | 34.2909 | 7.929 | 2.6011
5781 | 527.585 | 34.2884 | 7.9315 | 2.5398
5782 | 527.585 | 34.2803 | 7.9224 | 2.6219
5783 | 527.585 | 34.2886 | 7.9066 | 2.5868
5784 | 527.585 | 34.2855 | 7.9024 | 2.7282
5785 | 527.585 | 34.2857 | 7.895 | 2.7142
5786 | 527.585 | 34.2892 | 7.89 | 2.6446
5787 | 527.585 | 34.2884 | 7.8908 | 2.5139
5788 | 527.585 | 34.2863 | 7.8842 | 2.4533
5789 | 527.585 | 34.2881 | 7.8751 | 2.5371
5790 | 527.585 | 34.2899 | 7.8659 | 2.5854
5791 | 527.585 | 34.2836 | 7.8593 | 2.5436
5792 | 527.585 | 34.2777 | 7.8551 | 2.5647
5793 | 527.585 | 34.2787 | 7.8352 | 2.6008
5794 | 527.585 | 34.2841 | 7.8194 | 2.5833
5795 | 527.585 | 34.2867 | 7.7861 | 2.4327
5796 | 527.585 | 34.2924 | 7.7803 | 2.8688
5797 | 527.585 | 34.2887 | 7.7753 | 2.5382
5798 | 527.585 | 34.292 | 7.7662 | 2.189
5799 | 527.585 | 34.293 | 7.7695 | 2.5248
5800 | 526.96 | 34.2949 | 7.7679 | 2.615
5801 | 526.334 | 34.3202 | 7.7862 | 2.4438
5802 | 524.457 | 34.2655 | 7.8328 | 2.42
5803 | 521.955 | 34.2837 | 7.7979 | 2.5048
5804 | 519.453 | 34.3083 | 7.7754 | 2.4878
5805 | 516.325 | 34.2912 | 7.7871 | 3.7578
5806 | 511.946 | 34.2825 | 7.7513 | 2.1152
5807 | 506.941 | 34.2908 | 7.7554 | 2.5326
5808 | 502.562 | 34.3142 | 7.8037 | 2.4171
5809 | 498.183 | 34.3053 | 7.9666 | 2.5215
5810 | 492.552 | 34.2897 | 8.115 | 2.677
5811 | 488.799 | 34.2821 | 8.2019 | 2.827
5812 | 486.296 | 34.3855 | 8.1986 | 2.7777
5813 | 482.543 | 34.3232 | 8.2499 | 2.8676
5814 | 478.164 | 34.3051 | 8.3011 | 3.2247
5815 | 473.785 | 34.3176 | 8.2541 | 2.757
5816 | 469.405 | 34.2884 | 8.2615 | 2.6662
5817 | 466.277 | 34.3274 | 8.2665 | 2.8549
5818 | 463.775 | 34.3039 | 8.2962 | 2.7788
5819 | 460.022 | 34.2905 | 8.3292 | 2.9233
5820 | 456.894 | 34.3006 | 8.3276 | 2.761
5821 | 453.14 | 34.2927 | 8.3317 | 2.7921
5822 | 449.387 | 34.2886 | 8.3334 | 2.852
5823 | 446.884 | 34.2895 | 8.3293 | 2.7958
5824 | 445.007 | 34.3001 | 8.3367 | 2.8476
5825 | 443.131 | 34.2911 | 8.3557 | 2.8792
5826 | 441.879 | 34.2889 | 8.3615 | 2.8508
5827 | 436.875 | 34.2675 | 8.3772 | 2.9219
5828 | 430.619 | 34.2844 | 8.3656 | 2.9095
5829 | 427.491 | 34.2891 | 8.3623 | 2.7766
5830 | 424.989 | 34.3062 | 8.3764 | 2.978
5831 | 421.861 | 34.2568 | 8.458 | 2.7646
5832 | 418.733 | 34.2632 | 8.5444 | 3.0268
5833 | 415.605 | 34.264 | 8.5872 | 3.0007
5834 | 412.477 | 34.2298 | 8.5864 | 3.0754
5835 | 409.974 | 34.2723 | 8.5683 | 3.0568
5836 | 408.098 | 34.2727 | 8.634 | 2.9362
5837 | 406.846 | 34.253 | 8.7407 | 3.1721
5838 | 405.595 | 34.2923 | 8.7252 | 3.2058
5839 | 403.718 | 34.2688 | 8.7432 | 3.0058
5840 | 401.842 | 34.2862 | 8.7203 | 3.0701
5841 | 399.965 | 34.2953 | 8.7465 | 3.471
5842 | 398.088 | 34.2789 | 8.7572 | 3.2056
5843 | 395.586 | 34.2827 | 8.7777 | 2.9225
5844 | 391.832 | 34.317 | 8.8915 | 3.1806
5845 | 388.704 | 34.2556 | 8.8424 | 3.2935
5846 | 386.202 | 34.1878 | 9.0737 | 3.246
5847 | 382.448 | 34.2802 | 9.1381 | 3.3988
5848 | 378.695 | 34.3508 | 9.4754 | 3.3068
5849 | 375.567 | 34.459 | 9.4859 | 3.5503
5850 | 371.813 | 34.3771 | 9.6551 | 3.5927
5851 | 368.685 | 34.3239 | 9.7456 | 3.7631
5852 | 366.183 | 34.3266 | 9.8085 | 3.6272
5853 | 363.681 | 34.3444 | 9.8899 | 3.874
5854 | 360.553 | 34.3825 | 9.9744 | 3.7987
5855 | 356.799 | 34.4298 | 10.1207 | 3.9135
5856 | 351.794 | 34.432 | 10.1664 | 3.9019
5857 | 348.666 | 34.165 | 10.2866 | 3.8001
5858 | 345.538 | 34.3519 | 10.2041 | 3.7706
5859 | 341.785 | 34.3382 | 10.4561 | 3.8473
5860 | 338.657 | 34.342 | 10.5733 | 4.0553
5861 | 335.529 | 34.3749 | 10.7206 | 4.0899
5862 | 331.15 | 34.4188 | 10.8152 | 3.8837
5863 | 328.022 | 34.4721 | 10.9825 | 4.1634
5864 | 325.519 | 34.5024 | 11.0023 | 4.1592
5865 | 321.766 | 34.4584 | 11.0893 | 4.1423
5866 | 318.638 | 34.4699 | 11.1281 | 4.087
5867 | 314.884 | 34.4167 | 11.2449 | 4.2454
5868 | 311.131 | 34.4163 | 11.2386 | 4.3356
5869 | 308.003 | 34.4396 | 11.3253 | 4.1873
5870 | 304.875 | 34.3756 | 11.3985 | 4.3194
5871 | 301.121 | 34.3857 | 11.4206 | 4.2948
5872 | 297.993 | 34.4462 | 11.4332 | 4.1571
5873 | 292.989 | 34.3763 | 11.5165 | 4.2273
5874 | 289.235 | 34.4574 | 11.5424 | 4.2262
5875 | 286.733 | 34.423 | 11.5793 | 4.2759
5876 | 283.605 | 34.4247 | 11.8018 | 4.1783
5877 | 281.728 | 34.3875 | 11.9346 | 4.2438
5878 | 277.349 | 34.3539 | 11.9323 | 4.2895
5879 | 271.718 | 34.3931 | 12.0726 | 4.2382
5880 | 267.965 | 34.493 | 12.2243 | 4.2886
5881 | 264.837 | 34.4924 | 12.4337 | 4.2167
5882 | 261.083 | 34.2012 | 12.6131 | 4.5387
5883 | 256.704 | 34.386 | 12.2561 | 4.1725
5884 | 252.325 | 34.5836 | 12.5722 | 4.3912
5885 | 248.571 | 34.6309 | 12.9429 | 4.287
5886 | 245.443 | 34.3997 | 13.3803 | 4.3435
5887 | 241.69 | 34.4074 | 13.4543 | 4.4487
5888 | 237.311 | 34.5067 | 13.9859 | 4.3692
5889 | 232.932 | 34.6163 | 13.9625 | 4.3378
5890 | 228.552 | 34.5995 | 14.2509 | 4.4839
5891 | 225.424 | 34.634 | 14.445 | 4.4581
5892 | 221.045 | 34.6528 | 14.6842 | 4.4912
5893 | 217.292 | 34.9768 | 14.7867 | 3.8491
5894 | 212.913 | 34.8122 | 15.172 | 4.729
5895 | 209.159 | 34.7858 | 15.5425 | 4.165
5896 | 206.031 | 34.8796 | 15.6318 | 3.5386
5897 | 202.903 | 34.7947 | 15.8028 | 4.3426
5898 | 202.903 | 34.8027 | 15.7992 | 3.9734
5899 | 199.149 | 34.8203 | 15.7919 | 4.1208
5900 | 196.022 | 34.9043 | 16.0081 | 4.2162
5901 | 191.642 | 34.8812 | 16.2784 | 4.7697
5902 | 188.514 | 34.9179 | 16.323 | 4.6297
5903 | 186.012 | 34.8548 | 16.5273 | 4.3114
5904 | 182.884 | 35.1642 | 16.6947 | 3.7876
5905 | 180.382 | 35.1188 | 16.7826 | 3.6395
5906 | 177.879 | 35.146 | 17.0188 | 4.0225
5907 | 174.751 | 35.1471 | 17.0991 | 2.6338
5908 | 171.623 | 35.0766 | 17.2124 | 3.8362
5909 | 169.121 | 35.0748 | 17.4787 | 3.6447
5910 | 166.619 | 34.99 | 17.7811 | 3.6734
5911 | 164.116 | 34.9668 | 17.7841 | 3.4452
5912 | 161.614 | 34.9859 | 17.6897 | 2.8304
5913 | 159.111 | 35.1243 | 17.7421 | 4.2494
5914 | 156.609 | 34.7367 | 18.1593 | 3.8682
5915 | 153.481 | 34.9932 | 17.9893 | 3.6277
5916 | 150.979 | 34.9989 | 18.1929 | 3.3696
5917 | 148.476 | 34.7926 | 18.833 | 3.7353
5918 | 146.599 | 35.3401 | 18.9372 | 3.522
5919 | 144.723 | 34.9241 | 19.2865 | 3.2424
5920 | 141.595 | 34.9988 | 19.8299 | 3.8229
5921 | 139.718 | 35.2868 | 20.0869 | 3.3783
5922 | 137.841 | 35.4552 | 20.1492 | 3.3816
5923 | 135.339 | 35.1216 | 20.2086 | 2.8134
5924 | 132.211 | 34.9018 | 20.8174 | 3.303
5925 | 129.708 | 34.7274 | 21.1669 | 2.9717
5926 | 127.206 | 34.8164 | 21.3383 | 2.9067
5927 | 125.329 | 34.946 | 21.5539 | 2.7046
5928 | 122.827 | 34.8346 | 21.804 | 2.4129
5929 | 120.95 | 35.125 | 21.6305 | 2.7993
5930 | 118.448 | 35.1 | 22.0418 | 2.6131
5931 | 112.192 | 35.2043 | 22.2332 | 2.4991
5932 | 108.438 | 35.2066 | 22.3666 | 2.6668
5933 | 105.31 | 35.2746 | 22.2957 | 2.5458
5934 | 101.557 | 35.1723 | 22.5325 | 2.3583
5935 | 99.054 | 35.1356 | 22.4978 | 2.5626
5936 | 96.552 | 35.1485 | 22.708 | 2.4135
5937 | 94.675 | 35.1978 | 22.7134 | 2.4942
5938 | 91.547 | 35.1985 | 22.8365 | 2.8072
5939 | 87.793 | 35.1639 | 22.8904 | 2.6735
5940 | 84.665 | 35.1609 | 22.9111 | 2.6646
5941 | 80.912 | 35.0922 | 23.3434 | 2.4573
5942 | 76.533 | 35.1919 | 23.4015 | 2.5317
5943 | 71.528 | 35.2114 | 23.4128 | 2.7109
5944 | 67.774 | 35.2315 | 23.4201 | 2.9818
5945 | 64.021 | 35.1815 | 23.6414 | 2.8556
5946 | 60.267 | 35.177 | 24.0248 | 2.8255
5947 | 57.139 | 35.2712 | 24.1809 | 2.4133
5948 | 52.76 | 35.1306 | 24.4206 | 2.5684
5949 | 49.006 | 35.1302 | 24.3049 | 2.6422
5950 | 46.504 | 35.2974 | 24.3915 | 2.6021
5951 | 44.002 | 35.219 | 24.5793 | 2.5284
5952 | 40.248 | 35.1999 | 25.0164 | 2.8304
5953 | 37.12 | 35.2 | 25.297 | 2.7683
5954 | 33.367 | 34.9753 | 25.9706 | 2.5551
5955 | 30.239 | 35.1889 | 25.9796 | 2.6075
5956 | 27.111 | 34.8555 | 26.5284 | 2.8614
5957 | 25.234 | 35.2026 | 26.228 | 2.6035
5958 | 22.731 | 35.0683 | 26.6301 | 2.7918
5959 | 20.229 | 35.3927 | 26.9277 | 2.6027
5960 | 17.727 | 35.1096 | 27.3191 | 2.7831
5961 | 16.475 | 35.0628 | 27.5554 | 2.9609
5962 | 10.219 | 34.9965 | 27.686 | 3.3947
5963 | 2.712 | 35.0561 | 27.6967 | 3.1144
5964 | 1.461 | 35.0422 | 27.7526 | 4.2945
5965 | 1.461 | 35.0451 | 27.7893 | 3.2452
5966 | 1.461 | 35.0523 | 27.7938 | 5.1082
5967 | 1.461 | 35.0402 | 27.7939 | 4.1094
5968 | 1.461 | 35.103 | 28.0064 | 4.1582
5969 | 1.461 | 35.0571 | 28.0089 | 4.187
5970 | 1.461 | 35.0466 | 28.1647 | 4.5291
5971 | 1.461 | 35.0939 | 28.2234 | 4.1829
5972 | 1.461 | 35.0779 | 28.4279 | 4.2978
5973 | 1.461 | 35.0662 | 28.5233 | 4.1886
5974 | 1.461 | 35.054 | 28.5148 | 4.0775
5975 | 1.461 | 35.0516 | 28.5081 | 3.7643
5976 | 1.461 | 35.0526 | 28.507 | 3.9721
5977 | 1.461 | 35.0751 | 28.6592 | 4.4126
5978 | 0.835 | 35.0436 | 28.7377 | 4.1435
5979 | 0.835 | 35.0804 | 28.5784 | 4.265
5980 | 0.835 | 35.1837 | 28.6803 | 4.2307
5981 | 0.835 | 35.0531 | 28.6675 | 3.7335
5982 | 0.835 | 35.063 | 28.7675 | 3.5978
5983 | 0.835 | 35.0524 | 28.9406 | 2.5197
5984 | 0.835 | 35.0365 | 28.9474 | 3.8524
5985 | 0.835 | 35.0223 | 28.9694 | 3.155
5986 | 0.835 | 35.1565 | 28.6441 | 3.4283
5987 | 0.835 | 35.0878 | 28.6153 | 3.7497
5988 | 0.835 | 34.8893 | 28.9551 | 3.1441
5989 | 0.835 | 35.0676 | 28.8721 | 3.6809
5990 | 0.835 | 35.1073 | 28.6285 | 2.9688
5991 | 0.835 | 35.0313 | 28.7003 | 3.6181
5992 | 0.21 | 35.0585 | 28.6777 | 2.698
5993 | 0.835 | 35.0949 | 28.4974 | 3.9059
5994 | 0.21 | 35.0825 | 28.5171 | 3.0447
5995 | 0.21 | 35.0812 | 28.4914 | 3.8763
5996 | 0.21 | 35.0383 | 28.5572 | 3.0217
5997 | 0.835 | 35.079 | 28.4252 | 3.1934
5998 | 0.21 | 35.0862 | 28.3693 | 3.4985
5999 | 0.21 | 35.0493 | 28.413 | 3.5788
6000 | 0.21 | 35.0847 | 28.3793 | 3.1712
6001 | 0.21 | 35.0652 | 28.2999 | 3.7052
6002 | 0.21 | 35.0752 | 28.2828 | 3.6903
6003 | 0.21 | 35.0731 | 28.2872 | 3.0505
6004 | 0.21 | 35.0692 | 28.2762 | 3.6668
6005 | 0.21 | 35.0685 | 28.2824 | 3.0135
6006 | -0.416 | 35.0668 | 28.2813 | 3.7795
6007 | 0.21 | 35.0649 | 28.2851 | 3.3039
6008 | -0.416 | 35.0615 | 28.2876 | 3.1004
6009 | 0.21 | 35.0653 | 28.2988 | 3.6612
6010 | 0.21 | 35.0695 | 28.2909 | 3.3252
6011 | 0.21 | 35.0919 | 28.2281 | 3.1579
6012 | 0.21 | 35.0554 | 28.2824 | 3.6086
6013 | 0.21 | 35.0487 | 28.3195 | 3.6669
6014 | 0.21 | 35.0727 | 28.2154 | 3.4942
6015 | -0.416 | 35.0711 | 28.1852 | 2.8817
6016 | -0.416 | 35.0693 | 28.1903 | 3.9989
6017 | -0.416 | 35.0744 | 28.2076 | 3.4498
6018 | -0.416 | 35.0873 | 28.1929 | 3.5051
6019 | -0.416 | 35.0847 | 28.1798 | 3.759
6020 | -0.416 | 35.0793 | 28.1535 | 3.1965
6021 | -0.416 | 35.0895 | 28.1472 | 3.4798
6022 | -0.416 | 35.0695 | 28.1589 | 3.7411
6023 | -0.416 | 35.0735 | 28.1422 | 3.5652
6024 | -1.041 | 35.0668 | 28.1539 | 3.6801
6025 | -0.416 | 35.0756 | 28.1304 | 3.1807
6026 | -0.416 | 35.0569 | 28.1607 | 3.6149
6027 | -0.416 | 35.0465 | 28.1847 | 3.4161
6028 | -0.416 | 35.0044 | 28.2642 | 2.6473
6029 | -0.416 | 35.065 | 28.2303 | 3.8001
6030 | -0.416 | 35.0541 | 28.2198 | 3.668
6031 | -0.416 | 35.0636 | 28.2851 | 3.2561
6032 | -0.416 | 35.0811 | 28.2148 | 3.5357
6033 | -0.416 | 35.0912 | 28.0851 | 3.3452
6034 | -0.416 | 35.0983 | 28.0881 | 3.5102
6035 | -0.416 | 35.0682 | 28.0832 | 3.2075
6036 | -0.416 | 35.0673 | 28.0578 | 3.7847
6037 | -0.416 | 35.0649 | 28.1418 | 3.5462
6038 | -0.416 | 35.0718 | 28.1059 | 3.2777
6039 | -0.416 | 35.0685 | 28.1016 | 3.8696
6040 | -0.416 | 35.0933 | 28.0051 | 3.5655
6041 | -0.416 | 35.0752 | 28.0545 | 2.9534
6042 | -0.416 | 35.0516 | 28.0774 | 3.5309
6043 | -1.041 | 35.0615 | 28.0681 | 2.5656
6044 | -0.416 | 35.072 | 28.0272 | 3.7807
6045 | -0.416 | 35.1034 | 27.9975 | 3.1166
6046 | -0.416 | 35.0659 | 27.9999 | 3.7195
6047 | -0.416 | 35.066 | 28.0061 | 2.5953
6048 | -1.041 | 35.0798 | 27.9788 | 4.1011
6049 | -1.041 | 35.0678 | 27.9887 | 3.2801
6050 | -1.041 | 35.0495 | 28.0548 | 3.4082
6051 | -1.041 | 35.0616 | 28.0474 | 3.3483
6052 | -1.041 | 34.9866 | 28.1345 | 3.5538
6053 | -2.293 | 34.9939 | 28.182 | 3.4434
6054 | -2.293 | 4.1889 | 26.1173 | 5.098
6055 | -2.293 | 1.6586 | 25.1953 | 6.3058
6056 | -2.293 | 1.4968 | 25.2576 | 5.4878
6057 | -2.293 | 1.7494 | 25.3744 | 5.6474
6058 | -2.293 | 1.7043 | 25.9563 | 5.5527
6059 | -2.293 | 1.6522 | 26.7341 | 5.0406
6060 | -2.293 | 2.1783 | 26.8089 | 5.3061
6061 | -2.293 | 1.7848 | 27.0944 | 5.2303
6062 | -2.293 | 2.1075 | 27.5527 | 6.3813
6063 | -2.293 | 1.8805 | 27.4548 | 6.0383
6064 | -2.293 | 1.733 | 27.6571 | 5.5925
6065 | -2.293 | 1.8486 | 27.6869 | 5.3552
6066 | -2.293 | 2.2218 | 27.6918 | 4.5254
6067 | -2.293 | 1.745 | 27.7843 | 4.9006
6068 | -2.293 | 1.6978 | 27.8909 | 4.9182
6069 | -2.293 | 1.8296 | 27.9509 | 5.7567
6070 | -2.293 | 1.7328 | 28.0511 | 4.9893
6071 | -2.293 | 1.995 | 28.1159 | 4.705
6072 | -2.293 | 2.2308 | 28.2153 | 5.2549
6073 | -2.293 | 2.1587 | 28.2374 | 4.7282
6074 | -2.293 | 1.6516 | 28.2177 | 5.1341
6075 | -2.918 | 1.3879 | 28.122 | 5.2616
6076 | -2.293 | 1.6151 | 28.204 | 5.2082
6077 | -2.293 | 1.8872 | 28.1787 | 6.1128
6078 | -2.918 | 1.9668 | 28.1768 | 5.5866
6079 | -2.293 | 1.7969 | 28.1984 | 6.2931
6080 | -2.293 | 1.5631 | 28.1465 | 6.0977
6081 | -2.293 | 1.6518 | 28.21 | 6.0214
6082 | -2.293 | 1.1396 | 28.218 | 5.9644
6083 | -2.293 | 1.8198 | 28.2285 | 5.9489
6084 | -2.293 | 1.6825 | 28.2525 | 5.5423
6085 | -2.918 | 2.1435 | 28.25 | 5.4385
6086 | -2.293 | 1.392 | 28.2154 | 5.9084
6087 | -2.293 | 0.9493 | 27.9125 | 6.3987
6088 | -2.293 | 2.3243 | 28.3367 | 6.0508
6089 | -2.293 | 1.4808 | 27.0565 | 5.9118
6090 | -2.293 | 1.1452 | 25.8852 | 6.6172
6091 | -2.918 | 1.0843 | 25.9584 | 6.5611
6092 | -2.293 | 1.2378 | 25.2255 | 6.6278
6093 | -2.918 | 0.8659 | 25.255 | 6.6495
6094 | -2.293 | 1.2137 | 25.4981 | 6.5644
6095 | -2.293 | 1.0261 | 25.3718 | 6.6066
6096 | -2.293 | 0.82 | 25.5857 | 6.5297
6097 | -2.293 | 0.8425 | 25.7894 | 5.2249
6098 | -2.293 | 0.7904 | 25.4633 | 5.7983
6099 | -2.293 | 0.9061 | 25.5139 | 7.1099
6100 | -2.293 | 0.7942 | 25.6041 | 5.8179
6101 | -2.293 | 1.0112 | 25.7401 | 6.0655
6102 | -2.918 | 1.0307 | 26.1607 | 6.3826
6103 | -2.918 | 1.0499 | 26.2272 | 6.7199
6104 | -2.918 | 1.2451 | 26.3197 | 6.472
6105 | -2.918 | 1.325 | 26.6859 | 5.3655
6106 | -2.918 | 0.9674 | 26.9411 | 6.1791
6107 | -2.918 | 0.7439 | 27.1692 | 6.1579
6108 | -2.918 | 0.8388 | 27.1786 | 5.6516
6109 | -2.918 | 1.1641 | 26.8229 | 5.8261
6110 | -2.918 | 0.7721 | 26.8078 | 5.7213
6111 | -2.293 | 1.0734 | 26.7178 | 5.3587
6112 | -2.918 | 0.8537 | 26.8587 | 5.5238
6113 | -2.918 | 0.627 | 26.8228 | 5.5631
6114 | -2.918 | 0.8535 | 26.7882 | 5.5275
6115 | -2.918 | 0.6276 | 26.7686 | 5.205
6116 | -2.918 | 0.6159 | 26.8629 | 5.4686
6117 | -2.918 | 0.8944 | 26.8761 | 5.3363
6118 | -2.918 | 0.8211 | 26.876 | 5.264
6119 | -2.918 | 0.6207 | 26.7452 | 5.4735
6120 | -2.918 | 0.691 | 27.1149 | 5.3471
6121 | -2.918 | 0.5965 | 27.2719 | 5.4343
6122 | -2.918 | 0.6067 | 27.071 | 5.5585
6123 | -2.293 | 0.554 | 26.8709 | 6.0149
6124 | -2.918 | 0.7129 | 26.8802 | 5.97
6125 | -2.918 | 0.6074 | 26.8507 | 5.4994
6126 | -2.918 | 0.562 | 26.8035 | 5.5522
6127 | -2.918 | 0.4809 | 26.8091 | 5.6489
6128 | -2.918 | 0.4907 | 26.8041 | 5.755
6129 | -2.918 | 0.4907 | 26.7417 | 5.6658
6130 | -2.918 | 0.4734 | 26.7121 | 6.0173
6131 | -2.918 | 0.6327 | 26.6781 | 5.7009
6132 | -2.918 | 0.5775 | 26.6503 | 5.5412
6133 | -2.918 | 0.5622 | 26.6106 | 5.899
6134 | -2.918 | 0.5882 | 26.5273 | 5.7551
6135 | -2.918 | 0.5998 | 26.4957 | 6.2008
6136 | -2.918 | 0.5223 | 26.4584 | 5.9929
6137 | -2.918 | 0.5371 | 26.4899 | 6.0464
6138 | -2.918 | 0.5114 | 26.5006 | 6.3501
6139 | -2.918 | 0.543 | 26.4336 | 5.6576
6140 | -2.918 | 0.5313 | 26.4389 | 5.7652
6141 | -2.918 | 0.5079 | 26.4494 | 5.8446
6142 | -2.918 | 0.5814 | 26.4317 | 6.1867
6143 | -2.918 | 0.6654 | 26.5151 | 5.8305
6144 | -2.918 | 0.5619 | 26.5106 | 6.1674
6145 | -2.918 | 0.5256 | 26.5832 | 5.7699
6146 | -2.918 | 0.6487 | 26.6147 | 6.0671
6147 | -2.918 | 0.7227 | 26.6582 | 5.9547
6148 | -2.918 | 0.6727 | 26.7099 | 6.2615
6149 | -2.918 | 0.6673 | 26.6179 | 5.9527
6150 | -2.918 | 0.5767 | 26.6614 | 5.9694
6151 | -2.918 | 0.5565 | 26.6412 | 6.049
6152 | -2.918 | 0.7199 | 26.6671 | 6.0216
6153 | -2.918 | 0.6671 | 26.6778 | 5.5868
6154 | -2.918 | 0.6369 | 26.7055 | 6.1985
6155 | -2.918 | 0.6362 | 26.6601 | 6.2212
6156 | -2.918 | 0.7167 | 26.7048 | 6.085
6157 | -2.918 | 0.7053 | 26.6658 | 5.6907
6158 | -2.918 | 0.6134 | 26.6797 | 6.1932
6159 | -2.918 | 0.5897 | 26.674 | 6.502
6160 | -2.918 | 0.5656 | 26.6532 | 5.9298
6161 | -2.918 | 0.7204 | 26.679 | 6.4674
6162 | -2.918 | 0.7222 | 26.7357 | 6.2602
6163 | -2.918 | 0.717 | 26.7326 | 6.238
6164 | -2.918 | 0.6691 | 26.6828 | 6.2762
6165 | -2.918 | 0.6117 | 26.6582 | 6.2988
6166 | -2.918 | 0.6667 | 26.6595 | 6.1212
6167 | -2.918 | 0.7226 | 26.6652 | 6.3255
6168 | -2.918 | 0.6601 | 26.6059 | 6.292
6169 | -2.918 | 0.6248 | 26.6166 | 6.3171
6170 | -2.918 | 0.562 | 26.621 | 6.3628
6171 | -2.918 | 0.7841 | 26.546 | 6.2007
6172 | -2.918 | 0.7035 | 26.5567 | 6.2765
6173 | -2.918 | 0.6381 | 26.5624 | 6.2421
6174 | -2.918 | 0.7005 | 26.4816 | 6.2846
6175 | -2.918 | 0.7194 | 26.474 | 6.342
6176 | -2.918 | 0.7353 | 26.4841 | 6.2285
6177 | -2.918 | 0.7168 | 26.5151 | 6.2357
6178 | -2.918 | 0.7873 | 26.474 | 6.2554
6179 | -2.918 | 0.7561 | 26.4892 | 6.2664
6180 | -2.918 | 0.7325 | 26.407 | 6.2869
6181 | -2.918 | 0.6654 | 26.4152 | 6.2674
6182 | -2.918 | 0.6544 | 26.3899 | 6.2631
6183 | -2.918 | 0.7866 | 26.4304 | 6.2887
6184 | -2.918 | 0.6729 | 26.4519 | 6.2537
6185 | -2.918 | 0.6949 | 26.3602 | 6.2177
6186 | -2.918 | 0.6503 | 26.3925 | 6.2657
6187 | -2.918 | 0.6905 | 26.3387 | 6.2991
6188 | -2.918 | 0.6528 | 26.3064 | 6.212
6189 | -2.918 | 0.6224 | 26.3355 | 6.2571
6190 | -2.918 | 0.7514 | 26.4001 | 6.2709
6191 | -2.918 | 0.7104 | 26.4001 | 6.2846
6192 | -2.918 | 0.8081 | 26.3963 | 6.2214
6193 | -2.918 | 0.7676 | 26.3127 | 6.2762
6194 | -2.918 | 0.787 | 26.2393 | 6.2659
6195 | -2.918 | 0.7031 | 26.2564 | 6.3002
6196 | -2.918 | 0.7448 | 26.2608 | 6.316
6197 | -2.918 | 0.8119 | 26.25 | 6.2444
6198 | -2.918 | 0.8548 | 26.2424 | 6.2517
6199 | -2.918 | 0.7752 | 26.2576 | 6.271
6200 | -2.293 | 0.7934 | 26.2633 | 6.2497
6201 | -2.918 | 0.7624 | 26.3444 | 6.2303
6202 | -2.918 | 0.892 | 26.2963 | 6.2442
6203 | -2.918 | 0.817 | 26.2684 | 6.1771
6204 | -2.293 | 0.8726 | 26.2399 | 6.254
6205 | -2.918 | 0.815 | 26.2291 | 6.2535
6206 | -2.918 | 0.8109 | 26.3083 | 6.2214
6207 | -2.918 | 0.8911 | 26.2735 | 6.233
6208 | -2.293 | 0.8588 | 26.1714 | 6.2684
6209 | -2.918 | 0.7389 | 26.2031 | 6.2668
6210 | -2.918 | 0.8312 | 26.231 | 6.2347
6211 | -2.918 | 0.7581 | 26.2291 | 6.2838
6212 | -2.918 | 0.7934 | 26.219 | 6.2387
6213 | -2.293 | 0.9304 | 26.1803 | 6.2278
6214 | -2.918 | 0.7966 | 26.1949 | 6.2876
6215 | -2.918 | 0.7772 | 26.1752 | 6.2659
6216 | -2.918 | 0.8213 | 26.1365 | 6.2724
6217 | -2.918 | 0.8331 | 26.1638 | 6.2556
6218 | -2.918 | 0.8368 | 26.2215 | 6.2554
6219 | -2.918 | 0.7758 | 26.2614 | 6.2169
6220 | -2.918 | 0.806 | 26.2798 | 6.237
6221 | -2.918 | 0.8205 | 26.1822 | 6.2387
6222 | -2.918 | 0.8572 | 26.2234 | 6.2406
6223 | -2.918 | 0.8177 | 26.1904 | 6.2247
6224 | -2.918 | 0.7317 | 26.1885 | 6.2729
6225 | -2.918 | 0.8046 | 26.1993 | 6.2323
6226 | -2.293 | 0.8497 | 26.1854 | 6.2152
6227 | -2.918 | 0.751 | 26.1663 | 6.2389
6228 | -2.918 | 0.7244 | 26.1359 | 6.2652
6229 | -2.293 | 0.8158 | 26.1797 | 6.2578
6230 | -2.293 | 0.7628 | 26.1879 | 6.1847
6231 | -2.918 | 0.8475 | 26.1942 | 6.2452
6232 | -2.918 | 0.7267 | 26.2114 | 6.2083
6233 | -2.293 | 0.799 | 26.1682 | 6.2152
6234 | -2.918 | 0.7701 | 26.1568 | 6.2364
6235 | -2.918 | 0.8158 | 26.1391 | 6.2449
6236 | -2.293 | 0.7891 | 26.1105 | 6.2286
6237 | -2.918 | 0.8432 | 26.2076 | 6.2153
6238 | -2.918 | 0.7752 | 26.2196 | 6.2213