## Header
* | Sea-Bird | SBE | 19 | Data | File:
* | FileName | = | \PV_299.HEX
* | Software | Version | 4.208
* | Temperature | SN | = | 55
* | Conductivity | SN | = | 55
* | System | UpLoad | Time | = | Sep | 17 | 1996 | 17:52
* | ds
* | SEACAT | PROFILER | V1.9h | SN | 55 | 1996-09-18 | 18:10
* | pressure | sensor | range | = | 3000 | psia
* | clk | = | 32767.789 | iop | = | 102 | vmain | = | 7.4 | vlith | = | 5
* | ncasts | = | 1 | samples | = | 3060 | free | = | 18598 | lwait | = | 1000 | msec
* | sample | rate | = | 1 | scan | every | 10 | seconds
* | real | time | data | transmitted | at | 9600 | baud
* | number | of | words | (SEACON | entry) | = | 6
* | battery | cutoff | = | 5.8 | volts
* | S>
* | dh
* | cast | 0 | 2013-09-18 | 8:27 | samples | 0 | to | 3059 | stop | = | switch | off
* | S>
# | nquan | = | 5
# | nvalues | = | 3034
# | units | = | metric
# | name | 0 | = | scan: | scan | number
# | name | 1 | = | pr: | pressure | [db]
# | name | 2 | = | sal: | salinity, | PSS-78 | [PSU]
# | name | 3 | = | t090: | temperature, | ITS-90 | [deg | C]
# | name | 4 | = | oxML/L: | oxygen | [ml/l]
# | span | 0 | = | 1, | 3034
# | span | 1 | = | -3.544, | 1511.624
# | span | 2 | = | 0.3557, | 36.0936
# | span | 3 | = | 3.0520, | 29.6383
# | span | 4 | = | -6.23289, | 16.092
# | interval | = | seconds: | 2
# | start_time | = | Sep | 18 | 100 | 8:27
# | bad_flag | = | -9.99e-29
# | sensor | 0 | = | Frequency | 0 | temperature, | 55
# | sensor | 1 | = | Frequency | 1 | conductivity, | 55, | JAN | 20 | 95, | cpcor | = | -9.57e-08
# | sensor | 2 | = | Extrnl | Volt | 0 | oxygen, | current, | 23164, | 10 | JAN | 95
# | sensor | 3 | = | Extrnl | Volt | 1 | oxygen, | temperature, | 23164, | 10 | JAN | 95
# | sensor | 4 | = | Pressure | Voltage, | 9b385, | 12 | AUG | 92
# | datcnv_date | = | Jan | 25 | 2000 | 10:37:05, | 4.236
# | datcnv_in | = | PV_299.HEX | P5-95.CON
# | datcnv_skipover | = | 0
# | file_type | = | ascii
*END*

## P5-299 CTD
Scan | Pr | Sal | T090 | OxML/L
1 | -3.544 | 0.6565 | 29.1256 | 9.7587
2 | -3.544 | 0.6354 | 29.1234 | 9.7605
3 | -3.544 | 0.5935 | 29.1189 | 7.3383
4 | -3.544 | 0.5589 | 29.0658 | 5.183
5 | -3.544 | 0.5264 | 29.1213 | 6.2926
6 | -3.544 | 0.3557 | 29.1383 | 6.3333
7 | -3.544 | 0.3561 | 29.0761 | 6.2893
8 | -3.544 | 0.3595 | 29.1145 | 6.2699
9 | -3.544 | 0.3623 | 29.1449 | 6.2296
10 | -3.544 | 0.3624 | 29.1302 | 6.2205
11 | -3.544 | 0.3639 | 29.0943 | 6.1744
12 | -3.544 | 0.3635 | 29.0668 | 6.1803
13 | -3.544 | 0.3627 | 29.0899 | 6.1578
14 | -3.544 | 0.3626 | 29.1977 | 6.1275
15 | -3.544 | 0.3629 | 29.2323 | 6.1045
16 | -3.544 | 0.3597 | 29.1654 | 6.1119
17 | -3.544 | 0.3624 | 29.1294 | 6.1171
18 | -3.544 | 0.3703 | 29.1367 | 6.0894
19 | -3.544 | 0.3615 | 29.0891 | 6.1231
20 | -3.544 | 0.3613 | 29.1074 | 6.0933
21 | -3.544 | 0.361 | 29.0622 | 6.0997
22 | -3.544 | 0.3604 | 29.0616 | 6.0872
23 | -3.544 | 0.3583 | 29.1085 | 6.0757
24 | -3.544 | 0.3589 | 29.0981 | 6.0571
25 | -3.544 | 0.3613 | 29.109 | 6.0537
26 | -3.544 | 0.3597 | 29.1644 | 6.0413
27 | -3.544 | 0.4732 | 29.2082 | 6.0213
28 | -3.544 | 0.4708 | 29.2003 | 6.0281
29 | -3.544 | 0.4653 | 29.5287 | 5.9729
30 | -3.544 | 0.4582 | 29.6383 | 5.9481
31 | -3.544 | 0.4583 | 29.6328 | 5.9393
32 | -3.544 | 0.4597 | 29.5395 | 5.9583
33 | -3.544 | 0.4599 | 29.4431 | 5.9736
34 | -3.544 | 0.4607 | 29.3581 | 5.9812
35 | -2.918 | 2.2231 | 27.842 | 7.0901
36 | -2.293 | 35.4614 | 27.824 | 6.1577
37 | -1.667 | 35.5107 | 27.8234 | 6.0104
38 | -1.667 | 35.4152 | 27.8097 | 5.9178
39 | -1.667 | 35.3831 | 27.8084 | 5.8941
40 | -1.667 | 35.3642 | 27.8072 | 5.9256
41 | -1.667 | 35.3131 | 27.8009 | 5.8512
42 | -2.293 | 19.6828 | 27.8009 | 6.4264
43 | -2.293 | 35.3156 | 27.8002 | 5.8821
44 | -2.293 | 17.2691 | 27.8064 | 6.519
45 | -2.293 | 35.2915 | 27.802 | 5.887
46 | -1.667 | 35.2823 | 27.8026 | 5.8618
47 | -1.667 | 35.2771 | 27.7995 | 5.852
48 | -2.293 | 34.6966 | 27.8007 | 5.9188
49 | -1.667 | 35.0945 | 27.8025 | 5.9116
50 | -2.293 | 17.8651 | 27.8019 | 6.4357
51 | -1.667 | 35.2648 | 27.8056 | 5.786
52 | -2.293 | 35.2701 | 27.8024 | 5.8624
53 | -1.667 | 18.8996 | 27.8011 | 6.4502
54 | -1.667 | 18.2179 | 27.803 | 6.4512
55 | -2.293 | 12.8874 | 27.8036 | 6.6508
56 | -1.667 | 17.3247 | 27.8023 | 6.478
57 | -1.667 | 35.2769 | 27.8004 | 5.8445
58 | -1.667 | 35.2778 | 27.7979 | 5.8399
59 | -1.667 | 35.2778 | 27.8003 | 5.8763
60 | -1.667 | 35.2787 | 27.8015 | 5.8498
61 | -1.667 | 35.2768 | 27.8003 | 5.8961
62 | -1.667 | 35.2749 | 27.8027 | 5.8738
63 | -1.667 | 35.2749 | 27.8027 | 5.9348
64 | -1.667 | 35.2729 | 27.8026 | 3.4968
65 | -1.041 | 35.2774 | 27.7977 | 3.2034
66 | -1.041 | 35.2745 | 27.7964 | 3.6836
67 | -1.667 | 35.2756 | 27.7939 | 4.1047
68 | -0.416 | 35.2771 | 27.7889 | 4.1313
69 | 1.461 | 35.2727 | 27.7901 | 4.716
70 | 4.589 | 35.2661 | 27.7863 | 4.9891
71 | 8.343 | 35.2654 | 27.7869 | 5.047
72 | 12.722 | 35.2664 | 27.7863 | 4.5273
73 | 17.727 | 35.2631 | 27.7875 | 4.549
74 | 21.48 | 35.2657 | 27.7874 | 4.6388
75 | 25.859 | 35.2715 | 27.7868 | 4.5846
76 | 29.613 | 35.2717 | 27.7874 | 4.4857
77 | 34.618 | 35.275 | 27.7873 | 4.609
78 | 39.623 | 35.2809 | 27.7786 | 4.5484
79 | 44.002 | 35.2563 | 27.714 | 4.5156
80 | 47.755 | 35.0953 | 27.2717 | 4.8106
81 | 52.134 | 35.197 | 26.3784 | 5.0922
82 | 57.139 | 35.0957 | 25.6505 | 5.0819
83 | 62.144 | 35.1961 | 24.5883 | 5.1826
84 | 65.898 | 35.3857 | 23.7435 | 5.1353
85 | 70.277 | 35.3765 | 23.5397 | 5.0768
86 | 75.282 | 35.3796 | 23.2046 | 5.2209
87 | 80.286 | 35.463 | 22.9376 | 5.0663
88 | 84.04 | 35.4399 | 22.903 | 5.106
89 | 88.419 | 35.4332 | 22.6208 | 5.1018
90 | 92.798 | 35.4317 | 22.3523 | 5.0431
91 | 97.177 | 35.4787 | 22.2323 | 5.021
92 | 101.557 | 35.4653 | 22.1813 | 5.1129
93 | 105.936 | 35.4647 | 22.049 | 5.0727
94 | 109.689 | 35.3985 | 21.8847 | 5.0225
95 | 117.196 | 35.4726 | 21.6816 | 4.9181
96 | 121.576 | 35.4826 | 21.6302 | 5.0836
97 | 124.078 | 35.4063 | 21.4352 | 4.8782
98 | 127.206 | 35.5063 | 21.1048 | 4.8198
99 | 130.96 | 35.5269 | 21.0318 | 4.9234
100 | 136.59 | 35.512 | 20.9827 | 4.9652
101 | 139.718 | 35.4284 | 20.8008 | 4.7928
102 | 144.097 | 35.4947 | 20.3849 | 4.8219
103 | 147.851 | 35.4787 | 20.1151 | 4.7766
104 | 152.23 | 35.4982 | 19.8742 | 4.8292
105 | 156.609 | 35.3687 | 19.7284 | 4.8161
106 | 160.988 | 35.4456 | 19.2513 | 4.8485
107 | 165.367 | 35.448 | 19.1406 | 4.8619
108 | 169.121 | 35.463 | 19.0782 | 4.8707
109 | 173.5 | 35.4558 | 19.0009 | 4.8871
110 | 177.879 | 35.4391 | 18.9138 | 4.8539
111 | 182.258 | 35.3606 | 18.7673 | 4.9515
112 | 186.012 | 35.4129 | 18.3785 | 4.9523
113 | 189.766 | 35.4095 | 18.282 | 5.0015
114 | 195.396 | 35.4043 | 18.1868 | 5.0094
115 | 199.775 | 35.4045 | 18.1136 | 5.0385
116 | 204.154 | 35.3806 | 18.0416 | 5.0269
117 | 207.908 | 35.3686 | 17.8861 | 5.0354
118 | 211.661 | 35.2181 | 17.544 | 5.082
119 | 216.666 | 35.3286 | 17.2023 | 5.181
120 | 220.42 | 35.2827 | 17.1734 | 5.0897
121 | 224.799 | 35.3055 | 17.0868 | 5.1172
122 | 228.552 | 35.3056 | 17.0651 | 5.0933
123 | 228.552 | 35.2963 | 17.0593 | 5.1884
124 | 232.306 | 35.2762 | 17.0476 | 5.0904
125 | 237.311 | 35.2048 | 16.5208 | 5.1093
126 | 241.69 | 35.1445 | 16.1863 | 5.0893
127 | 245.443 | 35.1279 | 15.9317 | 5.1254
128 | 249.197 | 35.1427 | 15.8176 | 5.0881
129 | 254.202 | 35.089 | 15.6075 | 5.1326
130 | 257.955 | 34.991 | 15.39 | 5.0987
131 | 261.709 | 34.9245 | 14.666 | 5.0019
132 | 266.088 | 34.896 | 14.3582 | 5.013
133 | 269.842 | 34.9512 | 13.9763 | 5.0711
134 | 274.221 | 34.9315 | 13.8437 | 5.0714
135 | 280.477 | 34.8679 | 13.6622 | 5.008
136 | 282.979 | 34.9122 | 13.516 | 5.0028
137 | 286.107 | 34.9269 | 13.4267 | 5.0209
138 | 289.235 | 34.8791 | 13.2502 | 5.0034
139 | 292.989 | 34.9117 | 13.1659 | 4.8916
140 | 297.368 | 34.8511 | 13.0324 | 4.9429
141 | 301.121 | 34.8734 | 12.8625 | 4.9082
142 | 304.875 | 34.838 | 12.7454 | 4.9204
143 | 307.377 | 34.7976 | 12.577 | 4.9349
144 | 311.131 | 34.7107 | 12.3633 | 4.8644
145 | 315.51 | 34.7809 | 12.1139 | 4.8704
146 | 318.638 | 34.8239 | 11.9782 | 4.9719
147 | 322.391 | 34.8157 | 11.9126 | 4.8683
148 | 325.519 | 34.8023 | 11.7398 | 4.8822
149 | 328.647 | 34.8018 | 11.6465 | 4.9297
150 | 332.401 | 34.8017 | 11.5664 | 4.8667
151 | 336.154 | 34.7757 | 11.5153 | 4.8757
152 | 339.908 | 34.7954 | 11.358 | 4.8988
153 | 343.036 | 34.7192 | 11.2901 | 4.8054
154 | 346.79 | 34.7744 | 11.1299 | 4.7794
155 | 349.918 | 34.7085 | 11.0618 | 4.7648
156 | 353.671 | 34.7553 | 10.878 | 4.751
157 | 357.425 | 34.7716 | 10.8152 | 4.6467
158 | 361.804 | 34.744 | 10.7802 | 4.7249
159 | 364.932 | 34.7235 | 10.6959 | 4.5801
160 | 368.06 | 34.6828 | 10.5253 | 4.5769
161 | 371.188 | 34.6576 | 10.2343 | 4.48
162 | 374.941 | 34.7045 | 10.0216 | 4.4411
163 | 378.695 | 34.685 | 9.9491 | 4.4077
164 | 381.823 | 34.6316 | 9.908 | 4.3908
165 | 384.951 | 34.6931 | 9.6772 | 4.3228
166 | 388.079 | 34.7099 | 9.5898 | 4.2835
167 | 391.832 | 34.661 | 9.5404 | 4.2619
168 | 395.586 | 34.681 | 9.4292 | 4.12
169 | 398.714 | 34.7049 | 9.3472 | 3.9924
170 | 402.467 | 34.6874 | 9.3162 | 4.0061
171 | 405.595 | 34.6609 | 9.2764 | 3.9804
172 | 408.723 | 34.6586 | 9.1126 | 3.9211
173 | 411.851 | 34.6559 | 8.9305 | 3.7579
174 | 416.23 | 34.5612 | 8.829 | 3.6444
175 | 418.733 | 34.6859 | 8.6378 | 3.5698
176 | 422.486 | 34.6948 | 8.5967 | 3.5769
177 | 425.614 | 34.7046 | 8.5678 | 3.5231
178 | 428.742 | 34.6892 | 8.5604 | 3.5495
179 | 432.496 | 34.6929 | 8.5274 | 3.5018
180 | 439.377 | 34.6957 | 8.4952 | 3.4973
181 | 441.879 | 34.6802 | 8.412 | 3.4364
182 | 443.756 | 34.6728 | 8.3393 | 3.3258
183 | 446.259 | 34.6998 | 8.2889 | 3.2944
184 | 448.761 | 34.6956 | 8.2732 | 3.2346
185 | 452.514 | 34.7115 | 8.245 | 3.2492
186 | 456.268 | 34.7101 | 8.2358 | 3.2493
187 | 459.396 | 34.6883 | 8.2002 | 3.2148
188 | 462.524 | 34.6443 | 8.1149 | 3.0997
189 | 466.277 | 34.6483 | 8.0179 | 2.9463
190 | 468.154 | 34.7262 | 7.9091 | 2.884
191 | 471.908 | 34.6846 | 7.8799 | 2.8906
192 | 476.287 | 34.7121 | 7.795 | 2.8003
193 | 479.415 | 34.7254 | 7.7309 | 2.7446
194 | 482.543 | 34.7267 | 7.6875 | 2.6681
195 | 485.671 | 34.7248 | 7.6732 | 2.658
196 | 488.799 | 34.7193 | 7.6598 | 2.6663
197 | 491.301 | 34.6903 | 7.6356 | 2.6
198 | 495.68 | 34.7177 | 7.5478 | 2.4854
199 | 498.808 | 34.7149 | 7.5143 | 2.4294
200 | 501.936 | 34.7312 | 7.4775 | 2.4132
201 | 505.064 | 34.7303 | 7.4565 | 2.4082
202 | 508.192 | 34.7046 | 7.3777 | 2.3355
203 | 511.32 | 34.6938 | 7.2359 | 2.1878
204 | 515.073 | 34.7183 | 7.1586 | 1.9794
205 | 518.201 | 34.737 | 7.1063 | 1.995
206 | 521.955 | 34.7385 | 7.0869 | 1.9874
207 | 525.083 | 34.7467 | 7.0422 | 1.9485
208 | 527.585 | 34.7401 | 6.9908 | 1.9097
209 | 531.339 | 34.7399 | 6.8886 | 1.7921
210 | 534.467 | 34.7401 | 6.7863 | 1.7139
211 | 537.595 | 34.7425 | 6.6423 | 1.6374
212 | 540.723 | 34.7599 | 6.5082 | 1.5721
213 | 543.851 | 34.7248 | 6.4214 | 1.5391
214 | 546.353 | 34.7049 | 6.349 | 1.4413
215 | 549.481 | 34.7846 | 6.2381 | 1.3653
216 | 552.609 | 34.7933 | 6.2031 | 1.3705
217 | 556.988 | 34.7968 | 6.174 | 1.3325
218 | 559.49 | 34.8066 | 6.1441 | 1.2938
219 | 562.618 | 34.7929 | 6.109 | 1.2716
220 | 565.746 | 34.8202 | 6.0396 | 1.1976
221 | 568.874 | 34.792 | 5.9865 | 1.1596
222 | 572.002 | 34.8319 | 5.9238 | 1.0984
223 | 575.13 | 34.838 | 5.8972 | 1.1023
224 | 578.884 | 34.8443 | 5.8774 | 1.0912
225 | 581.386 | 34.8447 | 5.8756 | 1.0862
226 | 584.514 | 34.8473 | 5.873 | 1.0737
227 | 587.016 | 34.8436 | 5.8635 | 1.1061
228 | 590.77 | 34.8439 | 5.8437 | 1.0577
229 | 593.898 | 34.8479 | 5.8265 | 1.0534
230 | 599.528 | 34.8483 | 5.8144 | 1.042
231 | 602.656 | 34.8499 | 5.8083 | 1.0447
232 | 604.533 | 34.8403 | 5.7799 | 1.0401
233 | 607.035 | 34.85 | 5.7472 | 1.0058
234 | 609.537 | 34.8578 | 5.7265 | 0.99967
235 | 612.665 | 34.8562 | 5.7015 | 0.98843
236 | 617.044 | 34.865 | 5.6687 | 0.96149
237 | 620.172 | 34.8724 | 5.6583 | 0.95609
238 | 623.3 | 34.8772 | 5.6462 | 0.94454
239 | 626.428 | 34.8789 | 5.6341 | 0.96051
240 | 628.931 | 34.876 | 5.6297 | 0.91691
241 | 632.684 | 34.8836 | 5.6219 | 0.92633
242 | 636.438 | 34.8847 | 5.6115 | 0.95205
243 | 639.566 | 34.8828 | 5.5839 | 0.93052
244 | 640.191 | 34.8878 | 5.5738 | 0.92393
245 | 642.694 | 34.8971 | 5.5536 | 0.91809
246 | 645.821 | 34.8972 | 5.5476 | 0.89637
247 | 648.949 | 34.9004 | 5.5415 | 0.91362
248 | 652.077 | 34.8878 | 5.5346 | 0.90004
249 | 655.831 | 34.902 | 5.494 | 0.89488
250 | 659.584 | 34.9054 | 5.4741 | 0.87404
251 | 662.712 | 34.9076 | 5.4646 | 0.87515
252 | 665.84 | 34.8773 | 5.4542 | 0.88466
253 | 668.968 | 34.9224 | 5.3738 | 0.84195
254 | 672.096 | 34.9309 | 5.3435 | 0.83538
255 | 676.475 | 34.9435 | 5.3219 | 0.83749
256 | 680.229 | 34.9451 | 5.3141 | 0.83113
257 | 683.357 | 34.945 | 5.3097 | 0.82439
258 | 686.485 | 34.9447 | 5.3011 | 0.83329
259 | 688.987 | 34.9536 | 5.2898 | 0.81892
260 | 692.115 | 34.947 | 5.2828 | 0.84421
261 | 696.494 | 34.9516 | 5.269 | 0.80619
262 | 699.622 | 34.9596 | 5.2568 | 0.80745
263 | 703.375 | 34.9572 | 5.2455 | 0.81695
264 | 706.503 | 34.9701 | 5.236 | 0.81832
265 | 709.631 | 34.9638 | 5.2273 | 0.81977
266 | 713.385 | 34.9785 | 5.1995 | 0.80538
267 | 717.764 | 34.9763 | 5.1848 | 0.81491
268 | 720.892 | 34.9862 | 5.1752 | 0.8161
269 | 724.02 | 34.9842 | 5.1683 | 0.80123
270 | 727.148 | 34.9907 | 5.1561 | 0.81091
271 | 730.276 | 34.9986 | 5.1396 | 0.81211
272 | 733.404 | 35.0152 | 5.1309 | 0.81304
273 | 737.157 | 35.0194 | 5.1309 | 0.78197
274 | 740.911 | 35.0206 | 5.1309 | 0.79913
275 | 744.664 | 35.0214 | 5.1283 | 0.80003
276 | 747.166 | 35.0196 | 5.1126 | 0.80116
277 | 751.546 | 35.0158 | 5.0891 | 0.80275
278 | 756.55 | 35.0257 | 5.0596 | 0.80433
279 | 760.929 | 35.0277 | 5.0335 | 0.80635
280 | 763.432 | 35.0344 | 5.0126 | 0.82412
281 | 765.934 | 35.0401 | 5.003 | 0.81709
282 | 768.436 | 35.0391 | 5.0012 | 0.81804
283 | 772.19 | 35.0405 | 4.9951 | 0.80247
284 | 775.943 | 35.0456 | 4.9899 | 0.81183
285 | 779.071 | 35.0443 | 4.9881 | 0.81266
286 | 782.199 | 35.0481 | 4.9786 | 0.81387
287 | 785.953 | 35.0498 | 4.9707 | 0.81494
288 | 789.081 | 35.057 | 4.9681 | 0.81575
289 | 792.209 | 35.0495 | 4.9576 | 0.81686
290 | 797.213 | 35.0621 | 4.9402 | 0.8183
291 | 800.341 | 35.0657 | 4.941 | 0.81883
292 | 803.469 | 35.0724 | 4.9376 | 0.81987
293 | 806.597 | 35.0763 | 4.9323 | 0.82038
294 | 809.725 | 35.0699 | 4.8957 | 0.82245
295 | 812.853 | 35.0602 | 4.8373 | 0.85834
296 | 817.232 | 35.097 | 4.7691 | 0.86116
297 | 820.36 | 35.0954 | 4.7735 | 0.85368
298 | 824.113 | 35.0993 | 4.7621 | 0.85489
299 | 827.241 | 35.106 | 4.763 | 0.87223
300 | 830.369 | 35.1103 | 4.7604 | 0.8645
301 | 833.497 | 35.1139 | 4.7568 | 0.86541
302 | 837.876 | 35.11 | 4.7437 | 0.88324
303 | 841.63 | 35.1193 | 4.7227 | 0.89341
304 | 845.383 | 35.1192 | 4.7166 | 0.88629
305 | 847.886 | 35.1274 | 4.7105 | 0.88719
306 | 851.014 | 35.1301 | 4.7078 | 0.88789
307 | 854.767 | 35.1269 | 4.7017 | 0.88881
308 | 858.521 | 35.1345 | 4.6956 | 0.90685
309 | 861.648 | 35.1357 | 4.6929 | 0.8993
310 | 865.402 | 35.1344 | 4.6938 | 0.9
311 | 868.53 | 35.1387 | 4.6912 | 0.88369
312 | 871.658 | 35.1356 | 4.6911 | 0.89306
313 | 875.411 | 35.1431 | 4.6806 | 0.89427
314 | 879.165 | 35.1452 | 4.6797 | 0.91229
315 | 882.293 | 35.1464 | 4.6771 | 0.8876
316 | 886.046 | 35.1461 | 4.6771 | 0.89708
317 | 888.549 | 35.1323 | 4.6683 | 0.89735
318 | 892.302 | 35.1487 | 4.6333 | 0.89994
319 | 896.056 | 35.1563 | 4.6228 | 0.91791
320 | 899.183 | 35.1528 | 4.6158 | 0.91043
321 | 902.937 | 35.1576 | 4.6079 | 0.9286
322 | 906.065 | 35.1481 | 4.5816 | 0.92155
323 | 909.193 | 35.1468 | 4.5474 | 0.97492
324 | 912.321 | 35.1616 | 4.5053 | 0.96854
325 | 917.951 | 35.1635 | 4.4772 | 0.99656
326 | 921.704 | 35.1624 | 4.4544 | 0.99865
327 | 924.207 | 35.173 | 4.4298 | 1.009
328 | 927.335 | 35.1764 | 4.4236 | 0.98378
329 | 929.837 | 35.1825 | 4.4122 | 0.9937
330 | 933.591 | 35.1865 | 4.4051 | 1.0122
331 | 937.344 | 35.1808 | 4.3955 | 1.0221
332 | 940.472 | 35.189 | 4.37 | 0.99744
333 | 944.225 | 35.191 | 4.3515 | 1.0254
334 | 947.353 | 35.1934 | 4.3374 | 1.0354
335 | 950.481 | 35.201 | 4.3242 | 1.0276
336 | 954.235 | 35.1985 | 4.3145 | 1.0466
337 | 957.988 | 35.2058 | 4.3013 | 1.0388
338 | 961.742 | 35.2051 | 4.2854 | 1.0408
339 | 964.244 | 35.2016 | 4.2801 | 1.0595
340 | 967.372 | 35.2049 | 4.2695 | 1.0344
341 | 971.125 | 35.2096 | 4.2634 | 1.0442
342 | 974.253 | 35.2157 | 4.2501 | 1.0454
343 | 978.007 | 35.215 | 4.2343 | 1.0474
344 | 981.135 | 35.2236 | 4.2158 | 1.0846
345 | 984.888 | 35.2213 | 4.1999 | 1.0858
346 | 988.016 | 35.22 | 4.1849 | 1.0783
347 | 990.519 | 35.2255 | 4.1681 | 1.0976
348 | 994.272 | 35.2286 | 4.1619 | 1.0719
349 | 998.025 | 35.2276 | 4.1566 | 1.1177
350 | 1001.779 | 35.2328 | 4.1425 | 1.1012
351 | 1005.532 | 35.229 | 4.1398 | 1.1205
352 | 1008.035 | 35.2346 | 4.1319 | 1.094
353 | 1010.537 | 35.2377 | 4.1292 | 1.0865
354 | 1013.665 | 35.2376 | 4.1248 | 1.0962
355 | 1018.044 | 35.2401 | 4.1203 | 1.0976
356 | 1020.546 | 35.2428 | 4.1062 | 1.0988
357 | 1024.3 | 35.2403 | 4.1009 | 1.0999
358 | 1027.428 | 35.2364 | 4.0735 | 1.1379
359 | 1030.556 | 35.2489 | 4.0514 | 1.1031
360 | 1033.684 | 35.252 | 4.0426 | 1.1316
361 | 1038.063 | 35.251 | 4.0399 | 1.1237
362 | 1041.191 | 35.2494 | 4.0355 | 1.1252
363 | 1044.318 | 35.2559 | 4.0204 | 1.1442
364 | 1047.446 | 35.2533 | 4.008 | 1.137
365 | 1047.446 | 35.2581 | 4.0045 | 1.1373
366 | 1049.949 | 35.2665 | 3.9974 | 1.1383
367 | 1053.702 | 35.263 | 3.993 | 1.1394
368 | 1057.456 | 35.2648 | 3.985 | 1.1403
369 | 1060.584 | 35.2664 | 3.9762 | 1.1601
370 | 1063.711 | 35.2679 | 3.9629 | 1.1339
371 | 1066.839 | 35.2641 | 3.9531 | 1.1629
372 | 1069.967 | 35.2619 | 3.9478 | 1.1548
373 | 1073.095 | 35.2694 | 3.9363 | 1.138
374 | 1080.602 | 35.2678 | 3.9328 | 1.1486
375 | 1083.104 | 35.2646 | 3.9301 | 1.1678
376 | 1084.981 | 35.2646 | 3.9292 | 1.1593
377 | 1087.484 | 35.2677 | 3.9266 | 1.1419
378 | 1089.986 | 35.2655 | 3.9274 | 1.17
379 | 1093.114 | 35.2671 | 3.923 | 1.162
380 | 1097.493 | 35.2661 | 3.9159 | 1.1631
381 | 1099.995 | 35.2566 | 3.9044 | 1.1652
382 | 1103.123 | 35.2714 | 3.8787 | 1.185
383 | 1106.877 | 35.2736 | 3.8734 | 1.1948
384 | 1109.379 | 35.2707 | 3.8689 | 1.1862
385 | 1113.132 | 35.2704 | 3.8645 | 1.1873
386 | 1116.886 | 35.26 | 3.8636 | 1.207
387 | 1120.014 | 35.0817 | 3.861 | 1.1815
388 | 1122.516 | 35.0773 | 3.8609 | 1.1927
389 | 1126.269 | 35.0757 | 3.8592 | 1.2107
390 | 1128.772 | 35.0678 | 3.8521 | 1.1846
391 | 1132.525 | 35.0652 | 3.8423 | 1.1957
392 | 1136.279 | 35.0654 | 3.8343 | 1.1975
393 | 1139.407 | 35.073 | 3.8317 | 1.216
394 | 1140.032 | 35.0539 | 3.8538 | 1.1688
395 | 1142.535 | 35.0673 | 3.8237 | 1.2284
396 | 1145.662 | 35.0524 | 3.8139 | 1.2286
397 | 1148.165 | 35.0617 | 3.7935 | 1.2023
398 | 1150.667 | 35.0604 | 3.7802 | 1.2313
399 | 1153.795 | 35.0603 | 3.7713 | 1.2231
400 | 1158.174 | 35.0603 | 3.7633 | 1.2248
401 | 1160.676 | 35.0596 | 3.7553 | 1.3162
402 | 1165.055 | 35.0541 | 3.7331 | 1.2058
403 | 1167.558 | 35.0631 | 3.7011 | 1.2583
404 | 1170.06 | 35.0678 | 3.6896 | 1.2687
405 | 1173.188 | 35.0659 | 3.6824 | 1.2794
406 | 1177.567 | 35.0597 | 3.6549 | 1.2718
407 | 1180.069 | 35.0685 | 3.638 | 1.2926
408 | 1183.197 | 35.0716 | 3.6291 | 1.3043
409 | 1186.951 | 35.0726 | 3.6264 | 1.2956
410 | 1189.453 | 35.0713 | 3.6264 | 1.2771
411 | 1191.955 | 35.0725 | 3.6166 | 1.2888
412 | 1196.334 | 35.0694 | 3.613 | 1.308
413 | 1199.462 | 35.0738 | 3.6059 | 1.3002
414 | 1202.59 | 35.07 | 3.605 | 1.3025
415 | 1205.718 | 35.0728 | 3.5979 | 1.3213
416 | 1208.846 | 35.0686 | 3.5854 | 1.3123
417 | 1211.348 | 35.0762 | 3.5756 | 1.3353
418 | 1215.102 | 35.0724 | 3.5774 | 1.321
419 | 1218.855 | 35.0743 | 3.5738 | 1.3257
420 | 1221.983 | 35.0701 | 3.5658 | 1.3271
421 | 1225.736 | 35.0742 | 3.5542 | 1.328
422 | 1228.239 | 35.0748 | 3.548 | 1.349
423 | 1230.741 | 35.0799 | 3.5435 | 1.3404
424 | 1233.869 | 35.078 | 3.5364 | 1.3404
425 | 1239.499 | 35.078 | 3.5337 | 1.3429
426 | 1242.627 | 35.078 | 3.5293 | 1.3444
427 | 1245.129 | 35.0795 | 3.5266 | 1.3457
428 | 1247.632 | 35.0776 | 3.5257 | 1.3466
429 | 1250.134 | 35.0827 | 3.5212 | 1.3473
430 | 1253.887 | 35.0818 | 3.5203 | 1.3487
431 | 1257.015 | 35.0824 | 3.5168 | 1.3495
432 | 1260.143 | 35.0843 | 3.5105 | 1.3692
433 | 1263.271 | 35.0801 | 3.5069 | 1.3613
434 | 1266.399 | 35.077 | 3.5025 | 1.3622
435 | 1269.527 | 35.083 | 3.4953 | 1.3641
436 | 1272.655 | 35.0804 | 3.4918 | 1.365
437 | 1276.408 | 35.0852 | 3.4766 | 1.3664
438 | 1279.536 | 35.081 | 3.4686 | 1.3675
439 | 1282.664 | 35.0823 | 3.457 | 1.4082
440 | 1285.792 | 35.0794 | 3.4463 | 1.3898
441 | 1288.294 | 35.0813 | 3.4329 | 1.4113
442 | 1291.422 | 35.0917 | 3.4186 | 1.3824
443 | 1295.176 | 35.0898 | 3.4141 | 1.4336
444 | 1298.303 | 35.0787 | 3.4096 | 1.3956
445 | 1301.431 | 35.0768 | 3.398 | 1.4077
446 | 1305.185 | 35.0739 | 3.3855 | 1.4282
447 | 1308.313 | 35.0818 | 3.3721 | 1.44
448 | 1310.815 | 35.0815 | 3.3623 | 1.4516
449 | 1313.943 | 35.0729 | 3.3569 | 1.4619
450 | 1318.322 | 35.0283 | 3.3533 | 1.4341
451 | 1320.824 | 35.0302 | 3.3533 | 1.4643
452 | 1325.203 | 35.0322 | 3.3524 | 1.4363
453 | 1327.705 | 35.0328 | 3.3506 | 1.4472
454 | 1330.208 | 35.0341 | 3.3497 | 1.4474
455 | 1333.336 | 35.0309 | 3.3408 | 1.4489
456 | 1337.715 | 35.0331 | 3.3336 | 1.4705
457 | 1340.843 | 35.0354 | 3.3301 | 1.4617
458 | 1343.97 | 35.0357 | 3.3283 | 1.4419
459 | 1347.098 | 35.0344 | 3.3265 | 1.4729
460 | 1350.226 | 35.0383 | 3.3229 | 1.4449
461 | 1353.354 | 35.0383 | 3.3184 | 1.4757
462 | 1357.733 | 35.0354 | 3.3131 | 1.4474
463 | 1360.861 | 35.0399 | 3.3104 | 1.4778
464 | 1364.614 | 35.0383 | 3.2996 | 1.4699
465 | 1367.742 | 35.0415 | 3.2952 | 1.4908
466 | 1370.87 | 35.0402 | 3.2889 | 1.4822
467 | 1373.998 | 35.0428 | 3.2835 | 1.4828
468 | 1378.377 | 35.0415 | 3.2737 | 1.5051
469 | 1381.505 | 35.0504 | 3.2638 | 1.4962
470 | 1385.258 | 35.0549 | 3.2638 | 1.4977
471 | 1388.386 | 35.0521 | 3.2665 | 1.4976
472 | 1391.514 | 35.0565 | 3.2638 | 1.4793
473 | 1396.519 | 35.055 | 3.2629 | 1.4906
474 | 1401.523 | 35.0572 | 3.2539 | 1.4918
475 | 1404.026 | 35.0614 | 3.2459 | 1.4935
476 | 1406.528 | 35.0792 | 3.2414 | 1.4955
477 | 1409.03 | 35.0726 | 3.236 | 1.5167
478 | 1412.158 | 35.0735 | 3.2217 | 1.508
479 | 1416.537 | 35.0825 | 3.2127 | 1.5098
480 | 1419.665 | 35.0972 | 3.2109 | 1.5293
481 | 1423.418 | 35.1116 | 3.2091 | 1.5203
482 | 1426.546 | 35.1273 | 3.2064 | 1.5413
483 | 1429.674 | 35.1321 | 3.2064 | 1.5322
484 | 1432.802 | 35.1359 | 3.2029 | 1.5331
485 | 1437.181 | 35.1388 | 3.2011 | 1.5153
486 | 1437.181 | 35.1359 | 3.1954 | 1.5251
487 | 1439.683 | 35.1286 | 3.1841 | 1.5471
488 | 1442.811 | 35.1456 | 3.1563 | 1.559
489 | 1446.565 | 35.1533 | 3.1473 | 1.5716
490 | 1449.693 | 35.1575 | 3.1375 | 1.5626
491 | 1452.82 | 35.1608 | 3.142 | 1.5635
492 | 1456.574 | 35.1579 | 3.1429 | 1.5639
493 | 1459.702 | 35.1138 | 3.1349 | 1.566
494 | 1462.204 | 35.0953 | 3.1241 | 1.5685
495 | 1465.958 | 35.0822 | 3.1242 | 1.5695
496 | 1469.085 | 35.0547 | 3.126 | 1.5704
497 | 1471.588 | 35.0628 | 3.1278 | 1.5506
498 | 1474.716 | 35.0561 | 3.1206 | 1.5827
499 | 1477.843 | 35.0638 | 3.118 | 1.5732
500 | 1480.971 | 35.059 | 3.118 | 1.5954
501 | 1484.725 | 35.0578 | 3.1144 | 1.5655
502 | 1487.227 | 35.0604 | 3.1153 | 1.5974
503 | 1489.729 | 35.0582 | 3.1207 | 1.5667
504 | 1492.857 | 35.0605 | 3.1217 | 1.5785
505 | 1495.985 | 35.0538 | 3.1235 | 1.5792
506 | 1498.487 | 35.057 | 3.1253 | 1.5586
507 | 1500.364 | 35.0561 | 3.1253 | 1.5705
508 | 1502.866 | 35.0539 | 3.1128 | 1.5718
509 | 1505.994 | 35.0546 | 3.1092 | 1.6007
510 | 1507.245 | 35.0571 | 3.1182 | 1.5836
511 | 1507.245 | 35.0565 | 3.1129 | 1.5824
512 | 1507.871 | 35.0603 | 3.094 | 1.5844
513 | 1507.871 | 35.077 | 3.1084 | 1.6045
514 | 1509.122 | 35.1007 | 3.1156 | 1.5734
515 | 1509.748 | 35.1125 | 3.1103 | 1.5841
516 | 1510.373 | 35.117 | 3.1148 | 1.6043
517 | 1510.373 | 35.1189 | 3.104 | 1.5949
518 | 1510.373 | 35.036 | 3.0753 | 1.5978
519 | 1509.748 | 35.0395 | 3.0574 | 1.6194
520 | 1509.122 | 35.0408 | 3.052 | 1.63
521 | 1509.122 | 35.0469 | 3.0538 | 1.6194
522 | 1508.497 | 35.0469 | 3.0556 | 1.6203
523 | 1507.871 | 35.0562 | 3.0548 | 1.6189
524 | 1507.871 | 35.0578 | 3.0593 | 1.6194
525 | 1509.748 | 35.0476 | 3.062 | 1.5991
526 | 1509.748 | 35.053 | 3.0584 | 1.6104
527 | 1510.373 | 35.0585 | 3.0531 | 1.6108
528 | 1510.373 | 35.0661 | 3.0549 | 1.6106
529 | 1509.748 | 35.0649 | 3.0549 | 1.6104
530 | 1509.122 | 35.0681 | 3.0567 | 1.6101
531 | 1509.122 | 35.0665 | 3.0657 | 1.5892
532 | 1508.497 | 35.0665 | 3.0675 | 1.5994
533 | 1507.245 | 35.077 | 3.0703 | 1.62
534 | 1506.62 | 35.086 | 3.0712 | 1.5881
535 | 1507.245 | 35.0706 | 3.0838 | 1.5989
536 | 1508.497 | 35.0694 | 3.0784 | 1.5795
537 | 1510.373 | 35.0777 | 3.0802 | 1.6109
538 | 1510.999 | 35.0934 | 3.0803 | 1.5804
539 | 1510.999 | 35.0848 | 3.0749 | 1.6101
540 | 1511.624 | 35.0842 | 3.0722 | 1.58
541 | 1510.999 | 35.088 | 3.0704 | 1.6119
542 | 1510.999 | 35.0909 | 3.0678 | 1.6012
543 | 1510.373 | 35.0867 | 3.0705 | 1.6006
544 | 1509.748 | 35.0893 | 3.0714 | 1.6011
545 | 1509.748 | 35.087 | 3.0705 | 1.6008
546 | 1509.122 | 35.0873 | 3.0706 | 1.7051
547 | 1508.497 | 35.0861 | 3.0706 | 1.6317
548 | 1508.497 | 35.0883 | 3.0715 | 1.6004
549 | 1507.871 | 35.0906 | 3.0787 | 1.5995
550 | 1507.871 | 35.0848 | 3.0886 | 1.6182
551 | 1507.245 | 35.0886 | 3.0868 | 1.5893
552 | 1507.245 | 35.1184 | 3.0949 | 1.5993
553 | 1506.62 | 35.0592 | 3.0833 | 1.58
554 | 1507.871 | 35.0506 | 3.0833 | 1.6116
555 | 1509.122 | 35.0343 | 3.086 | 1.5803
556 | 1509.748 | 35.0291 | 3.0771 | 1.6126
557 | 1510.373 | 35.0298 | 3.0807 | 1.6021
558 | 1510.999 | 35.0381 | 3.0771 | 1.6024
559 | 1510.373 | 35.0381 | 3.0789 | 1.6029
560 | 1510.373 | 35.042 | 3.0754 | 1.5815
561 | 1510.373 | 35.0669 | 3.0745 | 1.6121
562 | 1510.373 | 35.1204 | 3.0709 | 1.6025
563 | 1510.373 | 35.1294 | 3.0835 | 1.5809
564 | 1510.373 | 35.0317 | 3.0835 | 1.6132
565 | 1510.373 | 35.033 | 3.0764 | 1.624
566 | 1510.373 | 35.0346 | 3.0764 | 1.5302
567 | 1510.373 | 35.033 | 3.0809 | 1.5921
568 | 1510.373 | 35.0391 | 3.0827 | 1.5618
569 | 1510.373 | 35.1128 | 3.0783 | 1.5709
570 | 1510.373 | 35.099 | 3.0792 | 1.5919
571 | 1510.373 | 35.0321 | 3.0774 | 1.6035
572 | 1510.373 | 35.034 | 3.0711 | 1.5725
573 | 1510.373 | 35.0401 | 3.0775 | 1.5822
574 | 1510.373 | 35.067 | 3.0748 | 1.5824
575 | 1510.373 | 35.0404 | 3.0757 | 1.6031
576 | 1510.373 | 35.0487 | 3.0739 | 1.5927
577 | 1510.373 | 35.0497 | 3.0775 | 1.5921
578 | 1510.999 | 35.0577 | 3.0758 | 1.593
579 | 1510.373 | 35.058 | 3.0758 | 1.5724
580 | 1510.373 | 35.0577 | 3.0776 | 1.6036
581 | 1510.999 | 35.0584 | 3.0767 | 1.593
582 | 1510.373 | 35.0677 | 3.0759 | 1.5928
583 | 1510.373 | 35.0577 | 3.0777 | 1.6757
584 | 1510.999 | 35.083 | 3.0777 | 1.6343
585 | 1510.999 | 35.059 | 3.0777 | 1.635
586 | 1510.373 | 35.0485 | 3.0804 | 1.5719
587 | 1510.999 | 35.0427 | 3.0841 | 1.6035
588 | 1510.999 | 35.0431 | 3.0823 | 1.6028
589 | 1510.373 | 35.0434 | 3.0778 | 1.6245
590 | 1510.373 | 35.043 | 3.0796 | 1.6133
591 | 1509.748 | 35.0651 | 3.0832 | 1.5918
592 | 1509.122 | 35.1429 | 3.0842 | 1.602
593 | 1508.497 | 35.1432 | 3.0887 | 1.6016
594 | 1507.245 | 35.1416 | 3.0878 | 1.5998
595 | 1505.994 | 35.1413 | 3.0932 | 1.5803
596 | 1504.743 | 35.1486 | 3.0914 | 1.59
597 | 1503.492 | 35.1445 | 3.0915 | 1.6518
598 | 1502.866 | 35.1505 | 3.104 | 1.5569
599 | 1502.241 | 35.1457 | 3.1193 | 1.5879
600 | 1502.241 | 35.1496 | 3.1068 | 1.5886
601 | 1501.615 | 35.148 | 3.1131 | 1.5877
602 | 1500.364 | 35.1579 | 3.1014 | 1.5675
603 | 1499.113 | 35.1454 | 3.0943 | 1.6201
604 | 1497.862 | 35.1534 | 3.1069 | 1.5979
605 | 1495.985 | 35.1505 | 3.106 | 1.5152
606 | 1494.108 | 35.1437 | 3.1267 | 1.5545
607 | 1494.108 | 35.1482 | 3.127 | 1.5544
608 | 1492.857 | 35.1578 | 3.1276 | 1.5332
609 | 1492.232 | 35.0676 | 3.1509 | 1.5638
610 | 1491.606 | 35.0929 | 3.1455 | 1.5533
611 | 1490.98 | 35.1894 | 3.1437 | 1.5312
612 | 1491.606 | 35.199 | 3.1419 | 1.5421
613 | 1490.98 | 35.1949 | 3.1445 | 1.5237
614 | 1490.98 | 35.2435 | 3.1409 | 1.5519
615 | 1490.98 | 35.1405 | 3.14 | 1.5622
616 | 1491.606 | 35.1405 | 3.1427 | 1.5319
617 | 1491.606 | 35.1492 | 3.157 | 1.5414
618 | 1492.232 | 35.1329 | 3.166 | 1.5412
619 | 1491.606 | 35.1373 | 3.1606 | 1.541
620 | 1491.606 | 35.1431 | 3.1507 | 1.5425
621 | 1491.606 | 35.1393 | 3.1453 | 1.5421
622 | 1492.857 | 35.1888 | 3.1552 | 1.5617
623 | 1493.483 | 35.2259 | 3.1471 | 1.5689
624 | 1494.108 | 35.2394 | 3.1372 | 1.5629
625 | 1494.108 | 35.2474 | 3.1282 | 1.6247
626 | 1494.108 | 35.2491 | 3.1282 | 1.6147
627 | 1494.108 | 35.2535 | 3.13 | 1.5217
628 | 1494.108 | 35.2526 | 3.1309 | 1.5619
629 | 1494.108 | 35.2596 | 3.1318 | 1.5415
630 | 1494.108 | 35.2602 | 3.1327 | 1.5514
631 | 1494.108 | 35.2618 | 3.1327 | 1.5514
632 | 1493.483 | 35.2686 | 3.1326 | 1.5516
633 | 1493.483 | 35.2919 | 3.1362 | 1.5511
634 | 1494.108 | 35.2897 | 3.138 | 1.5508
635 | 1493.483 | 35.3025 | 3.1353 | 1.5511
636 | 1493.483 | 35.3233 | 3.1353 | 1.5508
637 | 1493.483 | 35.3175 | 3.1362 | 1.5298
638 | 1493.483 | 35.3191 | 3.1361 | 1.5405
639 | 1493.483 | 35.3246 | 3.1325 | 1.5406
640 | 1493.483 | 35.3188 | 3.1334 | 1.5406
641 | 1493.483 | 35.3179 | 3.1343 | 1.5399
642 | 1493.483 | 35.3204 | 3.1334 | 1.5403
643 | 1492.857 | 35.3223 | 3.1334 | 1.5401
644 | 1492.857 | 35.3143 | 3.1334 | 1.5406
645 | 1492.857 | 35.3217 | 3.1325 | 1.5405
646 | 1492.857 | 35.3217 | 3.1325 | 1.5616
647 | 1492.857 | 35.3153 | 3.1324 | 1.5509
648 | 1493.483 | 35.316 | 3.127 | 1.5517
649 | 1492.857 | 35.3234 | 3.119 | 1.5523
650 | 1492.857 | 35.3218 | 3.1279 | 1.5511
651 | 1492.232 | 35.322 | 3.1324 | 1.55
652 | 1491.606 | 35.3182 | 3.1378 | 1.5503
653 | 1490.98 | 35.3204 | 3.136 | 1.5502
654 | 1489.729 | 35.3175 | 3.1467 | 1.549
655 | 1488.478 | 35.3158 | 3.1592 | 1.5484
656 | 1487.227 | 35.3202 | 3.1781 | 1.5471
657 | 1485.35 | 35.3202 | 3.1789 | 1.5259
658 | 1483.474 | 35.3032 | 3.1807 | 1.5772
659 | 1482.222 | 35.3182 | 3.1762 | 1.5559
660 | 1480.971 | 35.3138 | 3.169 | 1.5561
661 | 1479.72 | 35.3274 | 3.1287 | 1.5579
662 | 1477.843 | 35.3199 | 3.1484 | 1.5568
663 | 1477.218 | 35.3224 | 3.1107 | 1.5997
664 | 1475.967 | 35.3145 | 3.1439 | 1.6033
665 | 1474.716 | 35.3137 | 3.1125 | 1.588
666 | 1474.09 | 35.3147 | 3.1044 | 1.5895
667 | 1471.588 | 35.3172 | 3.1107 | 1.6707
668 | 1469.711 | 35.3121 | 3.1743 | 1.5436
669 | 1468.46 | 35.304 | 3.1913 | 1.5208
670 | 1467.209 | 35.3114 | 3.185 | 1.5311
671 | 1466.583 | 35.3132 | 3.194 | 1.5414
672 | 1465.958 | 35.3129 | 3.1976 | 1.623
673 | 1464.706 | 35.31 | 3.1993 | 1.5613
674 | 1462.204 | 35.3085 | 3.1841 | 1.5098
675 | 1460.327 | 35.3126 | 3.1841 | 1.5398
676 | 1459.076 | 35.3049 | 3.1993 | 1.5798
677 | 1457.199 | 35.3064 | 3.2047 | 1.5182
678 | 1454.072 | 35.3057 | 3.2082 | 1.5371
679 | 1450.944 | 35.306 | 3.2154 | 1.5375
680 | 1449.693 | 35.3034 | 3.2199 | 1.5154
681 | 1448.441 | 35.3072 | 3.2243 | 1.566
682 | 1446.565 | 35.2954 | 3.2154 | 1.4835
683 | 1444.062 | 35.2603 | 3.218 | 1.5146
684 | 1441.56 | 35.2181 | 3.2243 | 1.5339
685 | 1439.058 | 35.2174 | 3.235 | 1.5218
686 | 1436.556 | 35.2167 | 3.2368 | 1.5412
687 | 1434.053 | 35.2145 | 3.2341 | 1.5313
688 | 1432.177 | 35.2215 | 3.2314 | 1.5127
689 | 1430.3 | 35.4304 | 3.2341 | 1.5377
690 | 1429.049 | 35.4247 | 3.2296 | 1.5497
691 | 1428.423 | 35.2183 | 3.2332 | 1.4814
692 | 1426.546 | 35.2186 | 3.2412 | 1.4883
693 | 1425.295 | 35.2735 | 3.2367 | 1.4987
694 | 1424.044 | 35.2141 | 3.2242 | 1.4792
695 | 1420.916 | 35.2147 | 3.2295 | 1.5289
696 | 1419.665 | 35.2141 | 3.2322 | 1.4877
697 | 1417.788 | 35.2147 | 3.2429 | 1.5365
698 | 1414.66 | 35.213 | 3.2877 | 1.513
699 | 1412.784 | 35.2091 | 3.3055 | 1.4305
700 | 1410.281 | 35.2094 | 3.3198 | 1.4495
701 | 1409.03 | 35.21 | 3.3243 | 1.4189
702 | 1407.154 | 35.2199 | 3.3279 | 1.499
703 | 1405.902 | 35.2562 | 3.3332 | 1.447
704 | 1404.026 | 35.2348 | 3.3377 | 1.4567
705 | 1401.523 | 35.2205 | 3.3403 | 1.4356
706 | 1397.144 | 35.2278 | 3.343 | 1.4247
707 | 1393.391 | 35.2367 | 3.3439 | 1.4541
708 | 1390.889 | 35.2599 | 3.3457 | 1.4226
709 | 1389.637 | 35.2714 | 3.3474 | 1.4524
710 | 1387.135 | 35.2758 | 3.3474 | 1.4013
711 | 1386.51 | 35.2873 | 3.343 | 1.4212
712 | 1387.135 | 35.2812 | 3.3483 | 1.4618
713 | 1387.761 | 35.2841 | 3.3528 | 1.4408
714 | 1388.386 | 35.286 | 3.3492 | 1.4439
715 | 1388.386 | 35.2873 | 3.3509 | 1.441
716 | 1388.386 | 35.2911 | 3.3474 | 1.4415
717 | 1388.386 | 35.2902 | 3.3438 | 1.4013
718 | 1387.761 | 35.2953 | 3.3438 | 1.4411
719 | 1387.761 | 35.2937 | 3.3437 | 1.4714
720 | 1387.761 | 35.2918 | 3.341 | 1.4312
721 | 1387.761 | 35.2985 | 3.3437 | 1.4209
722 | 1387.135 | 35.2943 | 3.3464 | 1.5305
723 | 1387.135 | 35.2937 | 3.3455 | 1.4604
724 | 1387.761 | 35.2947 | 3.3428 | 1.4099
725 | 1387.761 | 35.2937 | 3.3437 | 1.42
726 | 1387.761 | 35.2969 | 3.3437 | 1.43
727 | 1388.386 | 35.2978 | 3.3454 | 1.4301
728 | 1388.386 | 35.2981 | 3.3457 | 1.4304
729 | 1388.386 | 35.2985 | 3.3463 | 1.43
730 | 1387.761 | 35.2924 | 3.3508 | 1.47
731 | 1385.258 | 35.294 | 3.3579 | 1.4489
732 | 1382.131 | 35.2783 | 3.3606 | 1.4483
733 | 1380.879 | 35.2726 | 3.3651 | 1.4277
734 | 1379.628 | 35.2707 | 3.3705 | 1.4232
735 | 1378.377 | 35.2773 | 3.3723 | 1.4462
736 | 1375.249 | 35.2827 | 3.3732 | 1.4227
737 | 1373.998 | 35.2706 | 3.3732 | 1.4452
738 | 1372.121 | 35.2792 | 3.3794 | 1.4344
739 | 1371.496 | 35.2868 | 3.3741 | 1.4365
740 | 1370.245 | 35.289 | 3.3785 | 1.4339
741 | 1367.742 | 35.2884 | 3.3848 | 1.3929
742 | 1365.866 | 35.2833 | 3.3919 | 1.4341
743 | 1362.738 | 35.2718 | 3.3982 | 1.4011
744 | 1360.235 | 35.274 | 3.4018 | 1.3907
745 | 1358.984 | 35.2689 | 3.4027 | 1.4198
746 | 1358.984 | 35.273 | 3.3973 | 1.4103
747 | 1359.61 | 35.2848 | 3.4009 | 1.4098
748 | 1360.235 | 35.2873 | 3.4027 | 1.3898
749 | 1360.861 | 35.2876 | 3.4036 | 1.4003
750 | 1360.861 | 35.2886 | 3.4027 | 1.3996
751 | 1361.487 | 35.2921 | 3.4036 | 1.4003
752 | 1362.112 | 35.2908 | 3.4 | 1.4193
753 | 1361.487 | 35.2781 | 3.4018 | 1.3896
754 | 1360.861 | 35.2743 | 3.4116 | 1.399
755 | 1360.861 | 35.2644 | 3.409 | 1.4392
756 | 1360.861 | 35.2666 | 3.4009 | 1.4196
757 | 1360.861 | 35.2692 | 3.3956 | 1.4002
758 | 1361.487 | 35.2689 | 3.3956 | 1.39
759 | 1361.487 | 35.2635 | 3.3991 | 1.3995
760 | 1361.487 | 35.2616 | 3.4009 | 1.414
761 | 1361.487 | 35.2606 | 3.4018 | 1.3887
762 | 1360.861 | 35.2577 | 3.4018 | 1.4793
763 | 1361.487 | 35.2612 | 3.3983 | 1.3992
764 | 1361.487 | 35.2616 | 3.401 | 1.4191
765 | 1361.487 | 35.2584 | 3.401 | 1.4195
766 | 1361.487 | 35.2568 | 3.401 | 1.3995
767 | 1361.487 | 35.2574 | 3.4019 | 1.3894
768 | 1362.112 | 35.259 | 3.4045 | 1.4191
769 | 1361.487 | 35.2574 | 3.4019 | 1.3891
770 | 1361.487 | 35.2584 | 3.401 | 1.3995
771 | 1361.487 | 35.2584 | 3.401 | 1.3995
772 | 1361.487 | 35.2568 | 3.401 | 1.3991
773 | 1361.487 | 35.2536 | 3.401 | 1.3992
774 | 1361.487 | 35.2552 | 3.401 | 1.4795
775 | 1362.112 | 35.2549 | 3.401 | 1.4193
776 | 1361.487 | 35.2568 | 3.401 | 1.4488
777 | 1361.487 | 35.2565 | 3.4028 | 1.419
778 | 1361.487 | 35.2545 | 3.4046 | 1.4483
779 | 1362.112 | 35.2606 | 3.4001 | 1.4386
780 | 1361.487 | 35.266 | 3.3939 | 1.4387
781 | 1362.112 | 35.2631 | 3.3992 | 1.4586
782 | 1361.487 | 35.2615 | 3.401 | 1.4284
783 | 1361.487 | 35.2628 | 3.4028 | 1.4583
784 | 1361.487 | 35.2584 | 3.401 | 1.4484
785 | 1361.487 | 35.2692 | 3.3984 | 1.4288
786 | 1361.487 | 35.2615 | 3.401 | 1.4201
787 | 1361.487 | 35.2584 | 3.401 | 1.4481
788 | 1360.861 | 35.267 | 3.3993 | 1.4583
789 | 1360.861 | 35.2647 | 3.4028 | 1.4398
790 | 1361.487 | 35.2606 | 3.4019 | 1.4387
791 | 1360.861 | 35.2619 | 3.4011 | 1.4576
792 | 1361.487 | 35.2644 | 3.4028 | 1.4462
793 | 1361.487 | 35.2689 | 3.4046 | 1.4674
794 | 1360.861 | 35.2599 | 3.4073 | 1.4572
795 | 1360.861 | 35.2631 | 3.4118 | 1.4381
796 | 1361.487 | 35.2628 | 3.4118 | 1.4282
797 | 1361.487 | 35.2609 | 3.4136 | 1.4581
798 | 1361.487 | 35.2644 | 3.4118 | 1.4296
799 | 1360.861 | 35.2542 | 3.4127 | 1.4388
800 | 1361.487 | 35.2657 | 3.4091 | 1.418
801 | 1361.487 | 35.2625 | 3.4091 | 1.4876
802 | 1361.487 | 35.2634 | 3.4082 | 1.4384
803 | 1361.487 | 35.258 | 3.4118 | 1.4282
804 | 1361.487 | 35.2596 | 3.4118 | 1.4182
805 | 1361.487 | 35.2622 | 3.4109 | 1.4482
806 | 1361.487 | 35.2625 | 3.4092 | 1.438
807 | 1361.487 | 35.2596 | 3.4118 | 1.4379
808 | 1361.487 | 35.2567 | 3.4101 | 1.3784
809 | 1362.112 | 35.2583 | 3.4083 | 1.4279
810 | 1362.112 | 35.2574 | 3.4092 | 1.4378
811 | 1362.112 | 35.2615 | 3.4038 | 1.4281
812 | 1362.112 | 35.2641 | 3.4074 | 1.4475
813 | 1362.112 | 35.2596 | 3.4145 | 1.4375
814 | 1362.112 | 35.2774 | 3.4083 | 1.4976
815 | 1362.738 | 35.2793 | 3.4047 | 1.388
816 | 1362.738 | 35.2832 | 3.4056 | 1.4109
817 | 1362.738 | 35.2812 | 3.4074 | 1.3979
818 | 1362.738 | 35.2854 | 3.4065 | 1.4082
819 | 1362.738 | 35.2873 | 3.4047 | 1.4079
820 | 1362.738 | 35.286 | 3.4074 | 1.3881
821 | 1363.363 | 35.2847 | 3.4083 | 1.3782
822 | 1362.738 | 35.2851 | 3.4039 | 1.388
823 | 1362.738 | 35.2867 | 3.4039 | 1.388
824 | 1362.738 | 35.2755 | 3.4083 | 1.3879
825 | 1363.363 | 35.302 | 3.3967 | 1.3906
826 | 1362.738 | 35.2736 | 3.4012 | 1.4086
827 | 1362.738 | 35.2689 | 3.3967 | 1.3788
828 | 1363.363 | 35.2673 | 3.3994 | 1.3888
829 | 1362.738 | 35.3016 | 3.3958 | 1.4082
830 | 1362.738 | 35.3032 | 3.3959 | 1.3979
831 | 1363.363 | 35.3048 | 3.3941 | 1.3984
832 | 1362.738 | 35.2991 | 3.3968 | 1.3979
833 | 1362.738 | 35.294 | 3.3941 | 1.3981
834 | 1362.738 | 35.2965 | 3.3977 | 1.3979
835 | 1362.738 | 35.2733 | 3.3986 | 1.398
836 | 1362.738 | 35.2797 | 3.3986 | 1.4183
837 | 1362.738 | 35.2841 | 3.3959 | 1.3884
838 | 1362.738 | 35.2848 | 3.3968 | 1.398
839 | 1362.738 | 35.2832 | 3.3968 | 1.398
840 | 1363.363 | 35.2857 | 3.3986 | 1.398
841 | 1363.363 | 35.2876 | 3.3968 | 1.3984
842 | 1363.363 | 35.2876 | 3.4013 | 1.3982
843 | 1363.363 | 35.2882 | 3.4022 | 1.3982
844 | 1363.363 | 35.2911 | 3.4039 | 1.3981
845 | 1363.363 | 35.2787 | 3.4022 | 1.4033
846 | 1363.363 | 35.2778 | 3.3986 | 1.3984
847 | 1362.738 | 35.2752 | 3.3968 | 1.3974
848 | 1363.363 | 35.2778 | 3.3941 | 1.3987
849 | 1363.363 | 35.3004 | 3.3938 | 1.3985
850 | 1363.363 | 35.3456 | 3.3933 | 1.3951
851 | 1363.363 | 35.3376 | 3.3933 | 1.4578
852 | 1362.738 | 35.3322 | 3.3942 | 1.3677
853 | 1362.738 | 35.3305 | 3.4031 | 1.3979
854 | 1362.738 | 35.3264 | 3.3996 | 1.3978
855 | 1363.363 | 35.328 | 3.3978 | 1.398
856 | 1362.738 | 35.3235 | 3.3978 | 1.3783
857 | 1363.363 | 35.3271 | 3.3943 | 1.4082
858 | 1363.363 | 35.3232 | 3.3934 | 1.378
859 | 1362.738 | 35.3255 | 3.3916 | 1.4082
860 | 1362.738 | 35.3223 | 3.3916 | 1.3982
861 | 1363.363 | 35.3239 | 3.3898 | 1.4188
862 | 1362.738 | 35.3242 | 3.3899 | 1.4083
863 | 1362.738 | 35.3219 | 3.3934 | 1.4285
864 | 1362.738 | 35.3242 | 3.3899 | 1.3983
865 | 1363.363 | 35.3267 | 3.3872 | 1.4486
866 | 1363.363 | 35.3232 | 3.389 | 1.4488
867 | 1362.738 | 35.3242 | 3.3899 | 1.439
868 | 1362.738 | 35.3273 | 3.3899 | 1.4586
869 | 1363.363 | 35.3261 | 3.3909 | 1.4287
870 | 1362.738 | 35.3248 | 3.3909 | 1.4386
871 | 1362.738 | 35.3254 | 3.3962 | 1.418
872 | 1362.738 | 35.3241 | 3.3989 | 1.4478
873 | 1363.363 | 35.3251 | 3.3963 | 1.4984
874 | 1362.738 | 35.3225 | 3.3945 | 1.4881
875 | 1362.738 | 35.3257 | 3.3945 | 1.4381
876 | 1362.738 | 35.3289 | 3.3945 | 1.478
877 | 1363.363 | 35.3276 | 3.3954 | 1.4881
878 | 1362.738 | 35.3257 | 3.3946 | 1.478
879 | 1363.363 | 35.3231 | 3.3981 | 1.4384
880 | 1363.363 | 35.3212 | 3.3999 | 1.4579
881 | 1362.738 | 35.3225 | 3.3991 | 1.4978
882 | 1362.738 | 35.3234 | 3.3982 | 1.4978
883 | 1362.738 | 35.3212 | 3.3973 | 1.5057
884 | 1362.738 | 35.3218 | 3.3938 | 1.4585
885 | 1361.487 | 35.3224 | 3.3982 | 1.4576
886 | 1359.61 | 35.3221 | 3.3965 | 1.7466
887 | 1357.733 | 35.3164 | 3.3893 | 1.7666
888 | 1354.605 | 35.3183 | 3.3876 | 1.6264
889 | 1351.477 | 35.3132 | 3.3938 | 1.6154
890 | 1348.975 | 35.3201 | 3.3974 | 1.6141
891 | 1348.349 | 35.3198 | 3.3965 | 1.6483
892 | 1348.349 | 35.3205 | 3.3974 | 1.6343
893 | 1347.724 | 35.3163 | 3.4001 | 1.5742
894 | 1347.098 | 35.315 | 3.4001 | 1.3248
895 | 1348.349 | 35.3131 | 3.3984 | 1.5449
896 | 1350.226 | 35.3157 | 3.3966 | 1.4453
897 | 1352.729 | 35.3131 | 3.3993 | 1.4158
898 | 1353.98 | 35.3154 | 3.3966 | 1.6657
899 | 1353.354 | 35.3134 | 3.3958 | 1.476
900 | 1353.98 | 35.315 | 3.394 | 1.4566
901 | 1353.354 | 35.316 | 3.3949 | 1.5259
902 | 1353.354 | 35.3125 | 3.3967 | 1.4667
903 | 1353.354 | 35.3128 | 3.3994 | 1.5061
904 | 1353.354 | 35.3137 | 3.3985 | 1.5757
905 | 1353.354 | 35.3128 | 3.3994 | 1.4961
906 | 1353.98 | 35.3143 | 3.4021 | 1.4961
907 | 1353.98 | 35.3105 | 3.4012 | 1.446
908 | 1353.98 | 35.3102 | 3.403 | 1.5161
909 | 1353.354 | 35.3096 | 3.3995 | 1.5158
910 | 1353.354 | 35.3118 | 3.4004 | 1.4662
911 | 1353.354 | 35.3099 | 3.4022 | 1.5049
912 | 1353.354 | 35.3092 | 3.4013 | 1.4758
913 | 1353.354 | 35.3092 | 3.4013 | 1.4861
914 | 1353.354 | 35.3137 | 3.3986 | 1.4662
915 | 1353.354 | 35.3073 | 3.4031 | 1.4162
916 | 1353.354 | 35.307 | 3.4005 | 1.4858
917 | 1353.98 | 35.3067 | 3.4005 | 1.4464
918 | 1353.354 | 35.3098 | 3.4023 | 1.516
919 | 1353.354 | 35.307 | 3.4005 | 1.6059
920 | 1353.354 | 35.3079 | 3.3996 | 1.5254
921 | 1353.354 | 35.307 | 3.4005 | 1.4559
922 | 1353.354 | 35.306 | 3.4014 | 1.4758
923 | 1353.354 | 35.3038 | 3.4006 | 1.6651
924 | 1353.354 | 35.3054 | 3.4006 | 1.3165
925 | 1353.354 | 35.3057 | 3.3988 | 1.3661
926 | 1353.354 | 35.305 | 3.3979 | 1.4261
927 | 1353.354 | 35.3018 | 3.4024 | 1.3763
928 | 1353.354 | 35.3041 | 3.4033 | 1.7152
929 | 1353.354 | 35.3069 | 3.4006 | 1.2366
930 | 1353.354 | 35.3069 | 3.4007 | 1.4362
931 | 1353.354 | 35.3053 | 3.4007 | 1.3963
932 | 1353.354 | 35.3028 | 3.4016 | 1.4858
933 | 1353.354 | 35.3012 | 3.4061 | 1.5255
934 | 1353.354 | 35.3069 | 3.4007 | 1.6255
935 | 1353.354 | 35.3018 | 3.4025 | 1.4758
936 | 1353.354 | 35.3059 | 3.4016 | 1.4957
937 | 1353.354 | 35.3047 | 3.3999 | 1.4855
938 | 1353.354 | 35.3034 | 3.3981 | 1.4959
939 | 1353.354 | 35.3053 | 3.3963 | 1.516
940 | 1353.354 | 35.3027 | 3.3972 | 1.5459
941 | 1352.729 | 35.3075 | 3.399 | 1.5256
942 | 1352.729 | 35.3033 | 3.4044 | 1.4655
943 | 1352.729 | 35.3011 | 3.4035 | 1.5155
944 | 1353.354 | 35.3049 | 3.4026 | 1.4853
945 | 1353.354 | 35.3027 | 3.4018 | 1.4957
946 | 1353.354 | 35.304 | 3.4036 | 1.4956
947 | 1353.98 | 35.3075 | 3.4045 | 1.4761
948 | 1353.354 | 35.302 | 3.4098 | 1.505
949 | 1353.98 | 35.2947 | 3.409 | 1.4952
950 | 1353.354 | 35.3011 | 3.4018 | 1.5157
951 | 1353.98 | 35.2976 | 3.4019 | 1.5263
952 | 1353.98 | 35.3001 | 3.401 | 1.476
953 | 1353.98 | 35.304 | 3.3974 | 1.556
954 | 1353.98 | 35.2982 | 3.4028 | 1.4859
955 | 1353.98 | 35.2982 | 3.4028 | 1.5055
956 | 1353.354 | 35.2985 | 3.3984 | 1.5056
957 | 1352.729 | 35.3074 | 3.4127 | 1.5242
958 | 1349.601 | 35.3007 | 3.4055 | 1.5549
959 | 1347.098 | 35.2962 | 3.402 | 1.4741
960 | 1343.97 | 35.295 | 3.4002 | 1.5636
961 | 1342.094 | 35.301 | 3.394 | 1.4538
962 | 1340.843 | 35.2994 | 3.3931 | 1.4742
963 | 1340.217 | 35.3016 | 3.3958 | 1.5031
964 | 1340.217 | 35.3019 | 3.3985 | 1.5133
965 | 1340.843 | 35.2953 | 3.3985 | 1.4832
966 | 1342.094 | 35.2975 | 3.3958 | 1.5534
967 | 1343.345 | 35.2994 | 3.3949 | 1.5042
968 | 1343.97 | 35.3 | 3.3985 | 1.4942
969 | 1344.596 | 35.2984 | 3.4012 | 1.4846
970 | 1344.596 | 35.2983 | 3.4018 | 1.4942
971 | 1345.222 | 35.2978 | 3.403 | 1.4943
972 | 1345.222 | 35.2975 | 3.4003 | 1.4941
973 | 1345.222 | 35.2991 | 3.4003 | 1.4745
974 | 1345.222 | 35.2984 | 3.3993 | 1.4845
975 | 1345.222 | 35.2975 | 3.4002 | 1.504
976 | 1345.222 | 35.2975 | 3.4002 | 1.4542
977 | 1345.222 | 35.2991 | 3.4002 | 1.4944
978 | 1345.222 | 35.3096 | 3.4037 | 1.5037
979 | 1345.222 | 35.3096 | 3.4037 | 1.5536
980 | 1345.222 | 35.3054 | 3.4045 | 1.5034
981 | 1345.222 | 35.3054 | 3.4045 | 1.5535
982 | 1345.222 | 35.3064 | 3.4036 | 1.5337
983 | 1344.596 | 35.3048 | 3.4053 | 1.5135
984 | 1345.222 | 35.2927 | 3.4089 | 1.4837
985 | 1345.222 | 35.2984 | 3.408 | 1.5036
986 | 1345.222 | 35.3013 | 3.4053 | 1.4838
987 | 1345.222 | 35.3019 | 3.4061 | 1.5136
988 | 1345.222 | 35.3029 | 3.4052 | 1.5033
989 | 1345.222 | 35.3051 | 3.4016 | 1.484
990 | 1345.222 | 35.3061 | 3.4007 | 1.4537
991 | 1345.222 | 35.3067 | 3.4016 | 1.5338
992 | 1345.222 | 35.3073 | 3.4024 | 1.4632
993 | 1345.222 | 35.3051 | 3.406 | 1.4841
994 | 1345.847 | 35.3057 | 3.4051 | 1.5241
995 | 1345.222 | 35.3041 | 3.4068 | 1.469
996 | 1345.222 | 35.2978 | 3.4112 | 1.5034
997 | 1345.222 | 35.3003 | 3.4103 | 1.4736
998 | 1345.222 | 35.3041 | 3.4067 | 1.5235
999 | 1345.222 | 35.3105 | 3.4067 | 1.5035
1000 | 1345.222 | 35.3089 | 3.4022 | 1.464
1001 | 1345.222 | 35.3128 | 3.3986 | 1.5837
1002 | 1345.222 | 35.3153 | 3.3977 | 1.3747
1003 | 1345.222 | 35.3089 | 3.4021 | 1.4942
1004 | 1345.222 | 35.3096 | 3.403 | 1.5735
1005 | 1345.222 | 35.3092 | 3.4048 | 1.4837
1006 | 1345.222 | 35.3029 | 3.4047 | 1.4842
1007 | 1345.847 | 35.3086 | 3.3976 | 1.4747
1008 | 1345.222 | 35.3102 | 3.3993 | 1.5039
1009 | 1345.222 | 35.3108 | 3.4002 | 1.4744
1010 | 1345.847 | 35.3096 | 3.3966 | 1.4843
1011 | 1345.847 | 35.3124 | 3.3983 | 1.4443
1012 | 1345.847 | 35.3096 | 3.3965 | 1.5441
1013 | 1345.222 | 35.3089 | 3.3974 | 1.5044
1014 | 1345.847 | 35.3048 | 3.3965 | 1.5431
1015 | 1345.847 | 35.3089 | 3.3956 | 1.4644
1016 | 1345.222 | 35.3134 | 3.3946 | 1.4739
1017 | 1345.222 | 35.3169 | 3.3928 | 1.4839
1018 | 1345.222 | 35.3134 | 3.3946 | 1.5636
1019 | 1345.222 | 35.3134 | 3.3946 | 1.464
1020 | 1345.222 | 35.3118 | 3.3945 | 1.4344
1021 | 1345.847 | 35.3112 | 3.3963 | 1.8618
1022 | 1345.222 | 35.3102 | 3.3945 | 1.2248
1023 | 1345.222 | 35.3099 | 3.3918 | 1.405
1024 | 1345.222 | 35.3109 | 3.3864 | 1.3853
1025 | 1345.847 | 35.3144 | 3.3872 | 1.3854
1026 | 1345.847 | 35.3115 | 3.3854 | 1.3955
1027 | 1345.222 | 35.3115 | 3.3872 | 1.3952
1028 | 1345.847 | 35.308 | 3.3872 | 1.3954
1029 | 1345.847 | 35.3167 | 3.3746 | 1.4163
1030 | 1345.222 | 35.3151 | 3.363 | 1.3861
1031 | 1345.222 | 35.3109 | 3.3728 | 1.4159
1032 | 1345.847 | 35.317 | 3.3683 | 1.3866
1033 | 1345.847 | 35.3154 | 3.3683 | 1.3966
1034 | 1345.847 | 35.3148 | 3.3673 | 1.3963
1035 | 1345.847 | 35.3199 | 3.3566 | 1.3975
1036 | 1345.222 | 35.3142 | 3.3637 | 1.4363
1037 | 1345.222 | 35.3043 | 3.3699 | 1.4354
1038 | 1345.222 | 35.3113 | 3.3663 | 1.3863
1039 | 1345.222 | 35.3119 | 3.3672 | 1.4065
1040 | 1345.222 | 35.3036 | 3.369 | 1.4069
1041 | 1345.222 | 35.303 | 3.3681 | 1.4069
1042 | 1345.222 | 35.3106 | 3.3653 | 1.4067
1043 | 1345.222 | 35.3049 | 3.3617 | 1.4072
1044 | 1345.222 | 35.3005 | 3.351 | 1.4275
1045 | 1345.847 | 35.3079 | 3.3215 | 1.438
1046 | 1345.222 | 35.298 | 3.325 | 1.4291
1047 | 1345.222 | 35.3022 | 3.333 | 1.428
1048 | 1345.847 | 35.2971 | 3.3241 | 1.4235
1049 | 1345.847 | 35.3057 | 3.3249 | 1.4489
1050 | 1345.847 | 35.3147 | 3.3151 | 1.4593
1051 | 1345.222 | 35.3135 | 3.2793 | 1.4133
1052 | 1345.222 | 35.3036 | 3.2944 | 1.4707
1053 | 1345.222 | 35.309 | 3.2908 | 1.4501
1054 | 1345.222 | 35.2879 | 3.2926 | 1.4516
1055 | 1345.222 | 35.2895 | 3.2926 | 1.4506
1056 | 1345.222 | 35.2822 | 3.289 | 1.4505
1057 | 1345.222 | 35.2877 | 3.2809 | 1.4712
1058 | 1345.222 | 35.2768 | 3.2791 | 1.4611
1059 | 1345.222 | 35.2455 | 3.2844 | 1.4815
1060 | 1345.222 | 35.2414 | 3.2719 | 1.4525
1061 | 1345.222 | 35.2408 | 3.2709 | 1.4625
1062 | 1345.222 | 35.2449 | 3.2834 | 1.4622
1063 | 1345.222 | 35.2308 | 3.2906 | 1.4616
1064 | 1345.222 | 35.2388 | 3.2861 | 1.4614
1065 | 1345.222 | 35.2308 | 3.295 | 1.4621
1066 | 1345.222 | 35.234 | 3.2905 | 1.4658
1067 | 1345.847 | 35.2327 | 3.2914 | 1.481
1068 | 1345.222 | 35.2334 | 3.2895 | 1.4695
1069 | 1345.847 | 35.2385 | 3.2949 | 1.4525
1070 | 1345.847 | 35.2372 | 3.2975 | 1.4617
1071 | 1346.473 | 35.2337 | 3.2975 | 1.4425
1072 | 1347.098 | 35.2321 | 3.2957 | 1.4721
1073 | 1347.098 | 35.2363 | 3.2948 | 1.4617
1074 | 1347.098 | 35.2372 | 3.2983 | 1.4623
1075 | 1347.098 | 35.2682 | 3.2992 | 1.4436
1076 | 1346.473 | 35.2793 | 3.2965 | 1.4521
1077 | 1345.222 | 35.2874 | 3.3608 | 1.4284
1078 | 1343.345 | 35.2281 | 3.3769 | 1.3778
1079 | 1340.843 | 35.231 | 3.3769 | 1.3676
1080 | 1338.34 | 35.2567 | 3.3822 | 1.3866
1081 | 1337.715 | 35.4234 | 3.3741 | 1.3853
1082 | 1337.089 | 35.4294 | 3.3777 | 1.4049
1083 | 1335.838 | 35.2443 | 3.3919 | 1.3957
1084 | 1334.587 | 35.2242 | 3.4053 | 1.375
1085 | 1332.085 | 35.2528 | 3.408 | 1.3605
1086 | 1329.582 | 35.2675 | 3.4133 | 1.3924
1087 | 1327.705 | 35.2703 | 3.407 | 1.3631
1088 | 1327.705 | 35.2248 | 3.4079 | 1.3741
1089 | 1327.705 | 35.2229 | 3.4052 | 1.3736
1090 | 1327.08 | 35.2229 | 3.4069 | 1.3734
1091 | 1327.705 | 35.2235 | 3.4066 | 1.3735
1092 | 1327.705 | 35.2252 | 3.406 | 1.3735
1093 | 1328.331 | 35.2232 | 3.4061 | 1.3753
1094 | 1328.957 | 35.2248 | 3.4043 | 1.3739
1095 | 1328.957 | 35.2598 | 3.4043 | 1.3732
1096 | 1328.957 | 35.2382 | 3.4053 | 1.3727
1097 | 1328.957 | 35.2414 | 3.4053 | 1.3737
1098 | 1328.957 | 35.2366 | 3.4053 | 1.3923
1099 | 1329.582 | 35.2395 | 3.4053 | 1.3824
1100 | 1328.957 | 35.2325 | 3.4063 | 1.3628
1101 | 1328.331 | 35.221 | 3.4099 | 1.3921
1102 | 1326.454 | 35.22 | 3.4161 | 1.3635
1103 | 1324.578 | 35.2436 | 3.4099 | 1.3914
1104 | 1323.952 | 35.2407 | 3.4323 | 1.3604
1105 | 1322.701 | 35.2337 | 3.4439 | 1.3696
1106 | 1322.075 | 35.2706 | 3.435 | 1.3679
1107 | 1320.199 | 35.2798 | 3.4377 | 1.3676
1108 | 1317.696 | 35.2775 | 3.444 | 1.3668
1109 | 1313.943 | 35.2848 | 3.4449 | 1.3663
1110 | 1310.189 | 35.2918 | 3.4521 | 1.3651
1111 | 1307.687 | 35.2911 | 3.4628 | 1.3644
1112 | 1305.81 | 35.2939 | 3.4789 | 1.3625
1113 | 1303.308 | 35.2952 | 3.4745 | 1.3622
1114 | 1300.18 | 35.3031 | 3.4834 | 1.3611
1115 | 1298.303 | 35.2934 | 3.569 | 1.337
1116 | 1295.176 | 35.2924 | 3.5744 | 1.2676
1117 | 1293.299 | 35.2937 | 3.5771 | 1.3064
1118 | 1290.171 | 35.2952 | 3.5949 | 1.2847
1119 | 1289.545 | 35.2943 | 3.5932 | 1.2948
1120 | 1288.294 | 35.2936 | 3.5959 | 1.3137
1121 | 1285.792 | 35.294 | 3.5968 | 1.2835
1122 | 1283.915 | 35.2949 | 3.6013 | 1.2927
1123 | 1281.413 | 35.2965 | 3.6084 | 1.2919
1124 | 1278.911 | 35.2952 | 3.6138 | 1.2908
1125 | 1275.783 | 35.2974 | 3.6147 | 1.2703
1126 | 1272.655 | 35.2987 | 3.6076 | 1.2994
1127 | 1270.152 | 35.299 | 3.6085 | 1.2887
1128 | 1267.65 | 35.2961 | 3.6139 | 1.284
1129 | 1265.773 | 35.2967 | 3.6068 | 1.2688
1130 | 1263.271 | 35.2974 | 3.6193 | 1.2964
1131 | 1260.769 | 35.2983 | 3.63 | 1.2661
1132 | 1259.518 | 35.2973 | 3.6211 | 1.2748
1133 | 1258.892 | 35.2992 | 3.6211 | 1.2753
1134 | 1258.892 | 35.2983 | 3.6221 | 1.2744
1135 | 1258.892 | 35.2977 | 3.6256 | 1.2754
1136 | 1259.518 | 35.2954 | 3.623 | 1.2757
1137 | 1260.143 | 35.2983 | 3.623 | 1.2557
1138 | 1260.769 | 35.2973 | 3.6222 | 1.2656
1139 | 1261.394 | 35.2945 | 3.6231 | 1.2849
1140 | 1262.02 | 35.2932 | 3.6196 | 1.2559
1141 | 1263.271 | 35.2926 | 3.6151 | 1.285
1142 | 1263.271 | 35.2926 | 3.6152 | 1.2756
1143 | 1262.02 | 35.2929 | 3.617 | 1.2752
1144 | 1260.769 | 35.2932 | 3.6143 | 1.2748
1145 | 1260.769 | 35.2917 | 3.6144 | 1.2757
1146 | 1260.769 | 35.2926 | 3.6135 | 1.2755
1147 | 1260.769 | 35.2901 | 3.6144 | 1.2748
1148 | 1260.769 | 35.2917 | 3.6144 | 1.2733
1149 | 1260.769 | 35.2897 | 3.6163 | 1.2751
1150 | 1260.769 | 35.2907 | 3.6154 | 1.2924
1151 | 1261.394 | 35.2898 | 3.6145 | 1.2832
1152 | 1261.394 | 35.2894 | 3.6163 | 1.2645
1153 | 1261.394 | 35.2726 | 3.6173 | 1.2747
1154 | 1261.394 | 35.2885 | 3.6173 | 1.2742
1155 | 1262.02 | 35.2878 | 3.6191 | 1.2792
1156 | 1262.02 | 35.2856 | 3.6182 | 1.2546
1157 | 1262.02 | 35.279 | 3.62 | 1.2837
1158 | 1261.394 | 35.284 | 3.6201 | 1.2738
1159 | 1261.394 | 35.2878 | 3.621 | 1.257
1160 | 1261.394 | 35.2758 | 3.6219 | 1.3033
1161 | 1260.143 | 35.2761 | 3.6193 | 1.2834
1162 | 1259.518 | 35.2878 | 3.6175 | 1.2635
1163 | 1258.892 | 35.2774 | 3.6158 | 1.2736
1164 | 1258.266 | 35.2758 | 3.6176 | 1.2537
1165 | 1257.015 | 35.2827 | 3.6354 | 1.282
1166 | 1254.513 | 35.2865 | 3.639 | 1.2713
1167 | 1252.011 | 35.2777 | 3.647 | 1.27
1168 | 1249.508 | 35.2767 | 3.6462 | 1.2504
1169 | 1248.257 | 35.2796 | 3.6426 | 1.2391
1170 | 1245.755 | 35.2881 | 3.6329 | 1.2705
1171 | 1243.878 | 35.2745 | 3.6525 | 1.2591
1172 | 1242.001 | 35.2723 | 3.6614 | 1.239
1173 | 1240.75 | 35.2729 | 3.6481 | 1.2487
1174 | 1236.997 | 35.2767 | 3.6508 | 1.2482
1175 | 1233.243 | 35.2697 | 3.6606 | 1.2662
1176 | 1230.115 | 35.2817 | 3.6597 | 1.2558
1177 | 1228.239 | 35.2843 | 3.682 | 1.2351
1178 | 1226.988 | 35.276 | 3.6918 | 1.2249
1179 | 1225.111 | 35.5082 | 3.6989 | 1.232
1180 | 1223.86 | 35.2817 | 3.6998 | 1.2336
1181 | 1222.609 | 35.2827 | 3.6981 | 1.2144
1182 | 1220.106 | 35.2839 | 3.6937 | 1.2428
1183 | 1217.604 | 35.2827 | 3.699 | 1.233
1184 | 1213.85 | 35.2779 | 3.7053 | 1.2312
1185 | 1212.599 | 35.2817 | 3.7053 | 1.212
1186 | 1210.723 | 35.2722 | 3.7062 | 1.2403
1187 | 1208.22 | 35.2817 | 3.7045 | 1.2109
1188 | 1206.344 | 35.2716 | 3.709 | 1.2198
1189 | 1203.216 | 35.283 | 3.7116 | 1.219
1190 | 1201.964 | 35.2719 | 3.7063 | 1.2188
1191 | 1200.713 | 35.2785 | 3.7126 | 1.2378
1192 | 1199.462 | 35.2811 | 3.7197 | 1.2081
1193 | 1198.211 | 35.2808 | 3.7295 | 1.1979
1194 | 1196.334 | 35.2804 | 3.7145 | 1.227
1195 | 1192.581 | 35.2706 | 3.7136 | 1.2162
1196 | 1190.079 | 35.2713 | 3.7216 | 1.2157
1197 | 1188.202 | 35.2703 | 3.7234 | 1.2159
1198 | 1186.325 | 35.2918 | 3.7412 | 1.214
1199 | 1183.823 | 35.2801 | 3.7297 | 1.1953
1200 | 1181.946 | 35.2827 | 3.7386 | 1.223
1201 | 1179.444 | 35.2814 | 3.7395 | 1.1938
1202 | 1177.567 | 35.2811 | 3.7333 | 1.2033
1203 | 1175.065 | 35.2795 | 3.7271 | 1.2219
1204 | 1173.188 | 35.2798 | 3.7263 | 1.2124
1205 | 1171.311 | 35.2745 | 3.7308 | 1.1928
1206 | 1168.809 | 35.2789 | 3.7485 | 1.2384
1207 | 1167.558 | 35.2757 | 3.7344 | 1.2194
1208 | 1165.055 | 35.2798 | 3.7362 | 1.2191
1209 | 1162.553 | 35.2821 | 3.7398 | 1.2185
1210 | 1160.051 | 35.2795 | 3.7478 | 1.2177
1211 | 1158.8 | 35.2798 | 3.7496 | 1.1981
1212 | 1158.8 | 35.2775 | 3.7478 | 1.208
1213 | 1158.174 | 35.2732 | 3.7443 | 1.2081
1214 | 1156.297 | 35.2792 | 3.7381 | 1.2079
1215 | 1152.544 | 35.2818 | 3.7434 | 1.207
1216 | 1150.041 | 35.2941 | 3.7922 | 1.2041
1217 | 1149.416 | 35.2546 | 3.8073 | 1.1657
1218 | 1149.416 | 35.2896 | 3.7833 | 1.2044
1219 | 1149.416 | 35.2777 | 3.7798 | 1.1948
1220 | 1151.918 | 35.2704 | 3.8002 | 1.1755
1221 | 1153.795 | 35.2729 | 3.8161 | 1.1846
1222 | 1155.046 | 35.4761 | 3.8277 | 1.1641
1223 | 1155.046 | 35.4766 | 3.7771 | 1.1944
1224 | 1154.421 | 35.4548 | 3.7815 | 1.2227
1225 | 1154.421 | 35.4806 | 3.7442 | 1.2046
1226 | 1154.421 | 35.4658 | 3.7434 | 1.224
1227 | 1153.795 | 35.4929 | 3.7522 | 1.2138
1228 | 1154.421 | 35.4466 | 3.7789 | 1.1944
1229 | 1153.795 | 35.4631 | 3.7726 | 1.1847
1230 | 1153.795 | 35.4463 | 3.7868 | 1.1937
1231 | 1153.169 | 35.4736 | 3.8161 | 1.1921
1232 | 1153.795 | 35.4599 | 3.7815 | 1.1938
1233 | 1153.169 | 35.4515 | 3.825 | 1.1733
1234 | 1153.169 | 35.4651 | 3.8197 | 1.1823
1235 | 1153.169 | 35.4606 | 3.8223 | 1.1822
1236 | 1153.169 | 35.472 | 3.8294 | 1.1629
1237 | 1153.169 | 35.4713 | 3.8329 | 1.1722
1238 | 1152.544 | 35.4508 | 3.8347 | 1.1722
1239 | 1153.169 | 35.4518 | 3.8232 | 1.1917
1240 | 1153.795 | 35.425 | 3.8258 | 1.1822
1241 | 1153.169 | 35.4534 | 3.8232 | 1.182
1242 | 1152.544 | 35.2723 | 3.832 | 1.164
1243 | 1153.169 | 35.2635 | 3.8267 | 1.1735
1244 | 1153.169 | 35.277 | 3.8347 | 1.1923
1245 | 1152.544 | 35.2755 | 3.8498 | 1.1629
1246 | 1152.544 | 35.2632 | 3.8524 | 1.1724
1247 | 1152.544 | 35.2758 | 3.8436 | 1.1724
1248 | 1151.918 | 35.2723 | 3.856 | 1.1531
1249 | 1151.293 | 35.2645 | 3.8577 | 1.1814
1250 | 1149.416 | 35.2563 | 3.856 | 1.1525
1251 | 1148.165 | 35.2645 | 3.8622 | 1.1614
1252 | 1147.539 | 35.2556 | 3.8604 | 1.1615
1253 | 1147.539 | 35.2635 | 3.8648 | 1.1612
1254 | 1147.539 | 35.2616 | 3.8666 | 1.1609
1255 | 1146.914 | 35.2632 | 3.8639 | 1.1609
1256 | 1146.288 | 35.2616 | 3.8657 | 1.1604
1257 | 1144.411 | 35.2535 | 3.8684 | 1.1601
1258 | 1143.16 | 35.2594 | 3.8737 | 1.1404
1259 | 1141.283 | 35.2591 | 3.8808 | 1.1684
1260 | 1139.407 | 35.2613 | 3.8692 | 1.1591
1261 | 1138.155 | 35.262 | 3.8692 | 1.1586
1262 | 1136.279 | 35.2548 | 3.8843 | 1.158
1263 | 1133.776 | 35.2393 | 3.8364 | 1.1416
1264 | 1131.9 | 35.2755 | 3.8373 | 1.1862
1265 | 1130.023 | 35.2613 | 3.816 | 1.1688
1266 | 1128.772 | 35.273 | 3.8603 | 1.1661
1267 | 1126.269 | 35.2752 | 3.8018 | 1.1869
1268 | 1125.018 | 35.263 | 3.8612 | 1.1749
1269 | 1123.142 | 35.2715 | 3.8364 | 1.157
1270 | 1121.265 | 35.2708 | 3.832 | 1.1845
1271 | 1119.388 | 35.2611 | 3.8479 | 1.1745
1272 | 1118.137 | 35.2674 | 3.8736 | 1.1543
1273 | 1116.886 | 35.2639 | 3.8701 | 1.1479
1274 | 1116.26 | 35.2674 | 3.8612 | 1.1545
1275 | 1116.26 | 35.2617 | 3.871 | 1.173
1276 | 1116.26 | 35.2646 | 3.8816 | 1.1631
1277 | 1115.009 | 35.265 | 3.9321 | 1.1605
1278 | 1114.383 | 35.2486 | 3.9507 | 1.1223
1279 | 1113.758 | 35.2593 | 3.9586 | 1.1221
1280 | 1113.132 | 35.2556 | 3.9595 | 1.1311
1281 | 1113.132 | 35.2506 | 3.9657 | 1.1306
1282 | 1113.132 | 35.2565 | 3.963 | 1.1306
1283 | 1113.132 | 35.2559 | 3.9622 | 1.1304
1284 | 1113.132 | 35.244 | 3.963 | 1.1305
1285 | 1112.507 | 35.2512 | 3.9639 | 1.1303
1286 | 1113.132 | 35.2534 | 3.9675 | 1.1302
1287 | 1113.132 | 35.2546 | 3.9648 | 1.1111
1288 | 1113.758 | 35.255 | 3.9613 | 1.1207
1289 | 1113.758 | 35.2581 | 3.9612 | 1.1209
1290 | 1113.758 | 35.2584 | 3.9639 | 1.1205
1291 | 1114.383 | 35.255 | 3.9683 | 1.1202
1292 | 1114.383 | 35.2597 | 3.9639 | 1.1206
1293 | 1115.009 | 35.2575 | 3.9657 | 1.1388
1294 | 1115.009 | 35.2594 | 3.9639 | 1.1114
1295 | 1116.26 | 35.2568 | 3.9657 | 1.1206
1296 | 1116.26 | 35.2587 | 3.9639 | 1.1052
1297 | 1116.886 | 35.2581 | 3.9657 | 1.1298
1298 | 1117.511 | 35.2505 | 3.9621 | 1.1208
1299 | 1117.511 | 35.2468 | 3.9612 | 1.1206
1300 | 1117.511 | 35.2571 | 3.9603 | 1.1205
1301 | 1118.137 | 35.2584 | 3.9603 | 1.1204
1302 | 1118.137 | 35.2562 | 3.9594 | 1.1356
1303 | 1118.763 | 35.2559 | 3.9594 | 1.1304
1304 | 1119.388 | 35.2565 | 3.9586 | 1.1487
1305 | 1119.388 | 35.2556 | 3.9594 | 1.1206
1306 | 1120.014 | 35.2527 | 3.9603 | 1.1301
1307 | 1120.014 | 35.2578 | 3.9585 | 1.1296
1308 | 1120.639 | 35.2559 | 3.9585 | 1.1115
1309 | 1120.639 | 35.2527 | 3.9585 | 1.1393
1310 | 1121.265 | 35.2524 | 3.9585 | 1.1301
1311 | 1121.265 | 35.2509 | 3.9585 | 1.1298
1312 | 1121.265 | 35.2527 | 3.9568 | 1.1301
1313 | 1121.89 | 35.2515 | 3.9576 | 1.1115
1314 | 1121.89 | 35.2527 | 3.9594 | 1.1395
1315 | 1122.516 | 35.2509 | 3.9594 | 1.1116
1316 | 1121.89 | 35.2543 | 3.9594 | 1.1202
1317 | 1122.516 | 35.2395 | 3.9612 | 1.1225
1318 | 1122.516 | 35.2505 | 3.9612 | 1.1208
1319 | 1122.516 | 35.248 | 3.962 | 1.1206
1320 | 1122.516 | 35.2499 | 3.9603 | 1.1209
1321 | 1123.142 | 35.243 | 3.962 | 1.121
1322 | 1122.516 | 35.2465 | 3.962 | 1.139
1323 | 1123.142 | 35.2471 | 3.9611 | 1.1301
1324 | 1123.142 | 35.2446 | 3.962 | 1.1114
1325 | 1123.767 | 35.2483 | 3.9611 | 1.1205
1326 | 1123.767 | 35.2509 | 3.9603 | 1.1206
1327 | 1123.767 | 35.2499 | 3.9611 | 1.1208
1328 | 1123.767 | 35.2509 | 3.9603 | 1.1206
1329 | 1124.393 | 35.2509 | 3.9585 | 1.1205
1330 | 1124.393 | 35.2483 | 3.9594 | 1.1207
1331 | 1125.018 | 35.2505 | 3.9585 | 1.1393
1332 | 1125.018 | 35.2411 | 3.9585 | 1.13
1333 | 1125.018 | 35.2436 | 3.9591 | 1.1302
1334 | 1125.644 | 35.2483 | 3.9602 | 1.1302
1335 | 1125.018 | 35.2534 | 3.9558 | 1.1118
1336 | 1125.018 | 35.2395 | 3.954 | 1.1398
1337 | 1125.018 | 35.2446 | 3.9478 | 1.1304
1338 | 1125.018 | 35.2396 | 3.9585 | 1.1116
1339 | 1125.018 | 35.2418 | 3.9593 | 1.1206
1340 | 1125.018 | 35.2531 | 3.9576 | 1.158
1341 | 1125.018 | 35.2506 | 3.9585 | 1.1206
1342 | 1125.018 | 35.2493 | 3.9567 | 1.1303
1343 | 1125.018 | 35.2487 | 3.9558 | 1.13
1344 | 1125.018 | 35.243 | 3.9567 | 1.1116
1345 | 1125.018 | 35.2509 | 3.9567 | 1.1393
1346 | 1125.018 | 35.243 | 3.9567 | 1.1303
1347 | 1125.018 | 35.2509 | 3.9567 | 1.13
1348 | 1125.018 | 35.2515 | 3.9576 | 1.1115
1349 | 1125.018 | 35.2515 | 3.9576 | 1.1209
1350 | 1125.644 | 35.2503 | 3.9585 | 1.1209
1351 | 1125.018 | 35.2453 | 3.9576 | 1.1209
1352 | 1125.018 | 35.2525 | 3.9567 | 1.1209
1353 | 1125.018 | 35.2516 | 3.9576 | 1.1206
1354 | 1125.018 | 35.2525 | 3.9567 | 1.1396
1355 | 1125.018 | 35.2519 | 3.9558 | 1.13
1356 | 1125.018 | 35.2519 | 3.9558 | 1.1113
1357 | 1125.644 | 35.2509 | 3.9549 | 1.1208
1358 | 1125.018 | 35.2503 | 3.9558 | 1.1207
1359 | 1125.018 | 35.2519 | 3.9558 | 1.1207
1360 | 1125.018 | 35.2506 | 3.9585 | 1.1206
1361 | 1125.644 | 35.256 | 3.962 | 1.1023
1362 | 1125.018 | 35.2566 | 3.9602 | 1.1301
1363 | 1125.018 | 35.2547 | 3.962 | 1.1207
1364 | 1125.018 | 35.2529 | 3.9638 | 1.1203
1365 | 1125.018 | 35.2501 | 3.9664 | 1.1203
1366 | 1125.018 | 35.2325 | 3.9638 | 1.1205
1367 | 1125.644 | 35.251 | 3.9593 | 1.1209
1368 | 1125.018 | 35.2585 | 3.9496 | 1.1396
1369 | 1125.018 | 35.2469 | 3.9531 | 1.1299
1370 | 1125.018 | 35.2192 | 3.9363 | 1.1311
1371 | 1125.018 | 35.2563 | 3.9133 | 1.1689
1372 | 1125.018 | 35.2553 | 3.9142 | 1.1322
1373 | 1125.018 | 35.2667 | 3.9257 | 1.1405
1374 | 1125.018 | 35.2554 | 3.9407 | 1.14
1375 | 1125.018 | 35.2412 | 3.9407 | 1.1398
1376 | 1125.644 | 35.2676 | 3.9363 | 1.1212
1377 | 1125.018 | 35.2582 | 3.9204 | 1.1317
1378 | 1125.018 | 35.2443 | 3.9053 | 1.1506
1379 | 1125.018 | 35.2472 | 3.8982 | 1.142
1380 | 1125.018 | 35.2591 | 3.8885 | 1.1608
1381 | 1125.018 | 35.2493 | 3.8858 | 1.1516
1382 | 1125.018 | 35.2516 | 3.8867 | 1.1515
1383 | 1125.018 | 35.2604 | 3.8858 | 1.1518
1384 | 1125.018 | 35.2566 | 3.8894 | 1.1517
1385 | 1125.018 | 35.2594 | 3.8867 | 1.1515
1386 | 1125.644 | 35.2582 | 3.8876 | 1.1516
1387 | 1125.018 | 35.2585 | 3.8876 | 1.1517
1388 | 1125.018 | 35.2595 | 3.8867 | 1.1518
1389 | 1125.644 | 35.2604 | 3.8885 | 1.1512
1390 | 1125.018 | 35.2623 | 3.8885 | 1.1517
1391 | 1125.018 | 35.2494 | 3.8903 | 1.1517
1392 | 1125.018 | 35.2557 | 3.8903 | 1.1516
1393 | 1125.018 | 35.2585 | 3.8876 | 1.1523
1394 | 1125.644 | 35.2629 | 3.8876 | 1.1518
1395 | 1125.018 | 35.2582 | 3.8894 | 1.1707
1396 | 1125.018 | 35.2522 | 3.8876 | 1.1427
1397 | 1125.644 | 35.2648 | 3.8947 | 1.1518
1398 | 1125.644 | 35.2639 | 3.8911 | 1.1332
1399 | 1125.018 | 35.2611 | 3.9044 | 1.1419
1400 | 1125.018 | 35.2715 | 3.9035 | 1.1419
1401 | 1125.644 | 35.2551 | 3.9053 | 1.142
1402 | 1125.018 | 35.2441 | 3.9071 | 1.1422
1403 | 1125.018 | 35.2391 | 3.9044 | 1.1424
1404 | 1125.644 | 35.2573 | 3.9018 | 1.1422
1405 | 1125.018 | 35.2457 | 3.9248 | 1.1415
1406 | 1125.018 | 35.2485 | 3.9133 | 1.1414
1407 | 1125.018 | 35.2429 | 3.9142 | 1.1419
1408 | 1125.018 | 35.236 | 3.9088 | 1.1422
1409 | 1125.018 | 35.2479 | 3.8991 | 1.1422
1410 | 1125.644 | 35.2488 | 3.8964 | 1.1424
1411 | 1125.018 | 35.2479 | 3.8947 | 1.1427
1412 | 1125.018 | 35.2485 | 3.8956 | 1.1429
1413 | 1125.018 | 35.2495 | 3.8947 | 1.1432
1414 | 1125.644 | 35.2489 | 3.923 | 1.1422
1415 | 1125.644 | 35.2464 | 3.9195 | 1.1415
1416 | 1125.644 | 35.248 | 3.9283 | 1.1414
1417 | 1125.018 | 35.2464 | 3.9212 | 1.1229
1418 | 1125.018 | 35.247 | 3.9221 | 1.1512
1419 | 1125.018 | 35.2505 | 3.9248 | 1.1417
1420 | 1125.018 | 35.253 | 3.9372 | 1.1222
1421 | 1125.018 | 35.2496 | 3.9389 | 1.1315
1422 | 1125.018 | 35.2452 | 3.9327 | 1.1318
1423 | 1125.018 | 35.2493 | 3.9407 | 1.1315
1424 | 1125.644 | 35.2609 | 3.9487 | 1.1314
1425 | 1125.644 | 35.2427 | 3.954 | 1.1124
1426 | 1125.644 | 35.2487 | 3.9513 | 1.1218
1427 | 1125.018 | 35.2481 | 3.9566 | 1.1399
1428 | 1125.018 | 35.2474 | 3.9513 | 1.1123
1429 | 1125.018 | 35.2509 | 3.954 | 1.1218
1430 | 1125.018 | 35.2399 | 3.954 | 1.1219
1431 | 1125.018 | 35.2471 | 3.9265 | 1.1411
1432 | 1125.644 | 35.2509 | 3.9212 | 1.1323
1433 | 1125.018 | 35.2515 | 3.9195 | 1.1323
1434 | 1125.644 | 35.2528 | 3.9239 | 1.1507
1435 | 1125.018 | 35.2484 | 3.9239 | 1.1412
1436 | 1125.018 | 35.2499 | 3.9283 | 1.141
1437 | 1125.018 | 35.2474 | 3.9248 | 1.1225
1438 | 1125.018 | 35.2481 | 3.9212 | 1.1507
1439 | 1125.018 | 35.2518 | 3.9221 | 1.1416
1440 | 1125.018 | 35.2493 | 3.923 | 1.141
1441 | 1125.018 | 35.249 | 3.9248 | 1.1409
1442 | 1125.018 | 35.249 | 3.9292 | 1.1407
1443 | 1125.018 | 35.2522 | 3.9248 | 1.1412
1444 | 1125.018 | 35.2509 | 3.9274 | 1.1411
1445 | 1125.018 | 35.2512 | 3.9257 | 1.1406
1446 | 1125.018 | 35.25 | 3.9239 | 1.1222
1447 | 1125.018 | 35.2497 | 3.9212 | 1.1507
1448 | 1125.018 | 35.2541 | 3.9186 | 1.1417
1449 | 1125.018 | 35.2531 | 3.915 | 1.1416
1450 | 1125.018 | 35.2516 | 3.915 | 1.1416
1451 | 1125.018 | 35.2525 | 3.9141 | 1.1416
1452 | 1125.644 | 35.2516 | 3.9133 | 1.1415
1453 | 1125.644 | 35.2541 | 3.9124 | 1.142
1454 | 1125.018 | 35.2539 | 3.9124 | 1.1417
1455 | 1125.018 | 35.2528 | 3.9124 | 1.1414
1456 | 1125.018 | 35.2522 | 3.9115 | 1.1417
1457 | 1125.018 | 35.2531 | 3.9106 | 1.1415
1458 | 1125.644 | 35.2503 | 3.9115 | 1.1603
1459 | 1125.018 | 35.2547 | 3.9106 | 1.1508
1460 | 1125.644 | 35.2569 | 3.9097 | 1.1325
1461 | 1125.018 | 35.2537 | 3.9115 | 1.1602
1462 | 1125.018 | 35.2522 | 3.9115 | 1.1505
1463 | 1125.018 | 35.2522 | 3.9115 | 1.1505
1464 | 1125.018 | 35.2547 | 3.9106 | 1.169
1465 | 1125.018 | 35.2512 | 3.9124 | 1.1411
1466 | 1125.018 | 35.2515 | 3.9106 | 1.169
1467 | 1125.018 | 35.2512 | 3.9124 | 1.1408
1468 | 1125.018 | 35.2553 | 3.9115 | 1.132
1469 | 1125.018 | 35.254 | 3.9142 | 1.1413
1470 | 1125.018 | 35.254 | 3.9142 | 1.1416
1471 | 1125.018 | 35.2534 | 3.9133 | 1.1414
1472 | 1125.018 | 35.255 | 3.9133 | 1.1413
1473 | 1125.644 | 35.2546 | 3.9133 | 1.1417
1474 | 1125.644 | 35.2531 | 3.9133 | 1.1417
1475 | 1125.644 | 35.2521 | 3.9142 | 1.1599
1476 | 1125.644 | 35.2531 | 3.9133 | 1.1335
1477 | 1125.644 | 35.2531 | 3.9133 | 1.1602
1478 | 1125.644 | 35.2549 | 3.9115 | 1.1321
1479 | 1125.644 | 35.2549 | 3.9115 | 1.1605
1480 | 1125.018 | 35.2543 | 3.9124 | 1.1317
1481 | 1125.644 | 35.2546 | 3.9133 | 1.1414
1482 | 1125.018 | 35.2549 | 3.9133 | 1.1419
1483 | 1125.018 | 35.2562 | 3.9151 | 1.1413
1484 | 1125.644 | 35.2556 | 3.9169 | 1.1418
1485 | 1125.018 | 35.254 | 3.9186 | 1.1417
1486 | 1125.018 | 35.2537 | 3.9204 | 1.1413
1487 | 1125.644 | 35.2549 | 3.9204 | 1.1417
1488 | 1125.018 | 35.254 | 3.9231 | 1.1412
1489 | 1125.018 | 35.2571 | 3.9187 | 1.1417
1490 | 1125.018 | 35.254 | 3.9231 | 1.1409
1491 | 1125.644 | 35.2518 | 3.9204 | 1.1599
1492 | 1125.644 | 35.2508 | 3.9257 | 1.1319
1493 | 1125.018 | 35.2499 | 3.9284 | 1.1408
1494 | 1125.644 | 35.2663 | 3.9497 | 1.1399
1495 | 1125.018 | 35.2508 | 3.9319 | 1.1222
1496 | 1125.018 | 35.2521 | 3.9249 | 1.1505
1497 | 1125.018 | 35.2549 | 3.9266 | 1.1223
1498 | 1125.018 | 35.2505 | 3.9249 | 1.1323
1499 | 1125.018 | 35.2543 | 3.9258 | 1.1507
1500 | 1124.393 | 35.2521 | 3.9311 | 1.1411
1501 | 1124.393 | 35.2481 | 3.9806 | 1.1022
1502 | 1124.393 | 35.2569 | 3.9798 | 1.1204
1503 | 1125.018 | 35.232 | 3.9762 | 1.1208
1504 | 1125.018 | 35.2512 | 3.9877 | 1.1199
1505 | 1124.393 | 35.2546 | 3.9789 | 1.1012
1506 | 1124.393 | 35.2534 | 3.9904 | 1.1106
1507 | 1124.393 | 35.231 | 3.9656 | 1.1115
1508 | 1124.393 | 35.2558 | 3.9497 | 1.1488
1509 | 1123.767 | 35.2518 | 3.9523 | 1.1302
1510 | 1122.516 | 35.2433 | 3.9727 | 1.1284
1511 | 1123.142 | 35.2464 | 3.9709 | 1.0939
1512 | 1123.142 | 35.2539 | 3.9373 | 1.1291
1513 | 1121.89 | 35.2725 | 3.9338 | 1.1214
1514 | 1120.639 | 35.2926 | 3.9568 | 1.1236
1515 | 1120.014 | 35.2459 | 4.0187 | 1.0993
1516 | 1119.388 | 35.2531 | 4.0107 | 1.0898
1517 | 1118.763 | 35.2484 | 4.0169 | 1.0991
1518 | 1118.137 | 35.2245 | 3.9939 | 1.1001
1519 | 1117.511 | 35.2691 | 3.9701 | 1.119
1520 | 1117.511 | 35.249 | 3.9993 | 1.1086
1521 | 1117.511 | 35.2592 | 3.932 | 1.1112
1522 | 1117.511 | 35.249 | 3.9904 | 1.1277
1523 | 1117.511 | 35.2644 | 3.9922 | 1.0995
1524 | 1117.511 | 35.2424 | 4.0099 | 1.1083
1525 | 1116.886 | 35.2475 | 4.0143 | 1.0893
1526 | 1115.635 | 35.255 | 4.0108 | 1.0988
1527 | 1115.009 | 35.2515 | 4.0099 | 1.0987
1528 | 1113.758 | 35.2364 | 3.9834 | 1.0994
1529 | 1113.132 | 35.2502 | 3.9736 | 1.1182
1530 | 1112.507 | 35.27 | 3.9568 | 1.1093
1531 | 1112.507 | 35.2484 | 4.0347 | 1.1064
1532 | 1112.507 | 35.2469 | 4.0479 | 1.0871
1533 | 1112.507 | 35.2456 | 4.0461 | 1.0954
1534 | 1112.507 | 35.2478 | 4.0426 | 1.0958
1535 | 1112.507 | 35.2437 | 4.0391 | 1.0959
1536 | 1111.881 | 35.25 | 4.0409 | 1.0957
1537 | 1111.881 | 35.2453 | 4.0541 | 1.0952
1538 | 1111.881 | 35.2519 | 4.0479 | 1.0975
1539 | 1111.881 | 35.2481 | 4.0559 | 1.0949
1540 | 1111.256 | 35.245 | 4.0444 | 1.0942
1541 | 1111.256 | 35.2428 | 4.0435 | 1.0953
1542 | 1111.256 | 35.25 | 4.0426 | 1.0953
1543 | 1111.256 | 35.2425 | 4.0453 | 1.0769
1544 | 1110.63 | 35.2512 | 4.0329 | 1.1051
1545 | 1110.63 | 35.2456 | 4.0426 | 1.0952
1546 | 1110.004 | 35.2471 | 4.0356 | 1.0768
1547 | 1110.004 | 35.2506 | 4.0338 | 1.1044
1548 | 1110.004 | 35.2462 | 4.032 | 1.0958
1549 | 1110.004 | 35.2462 | 4.032 | 1.0958
1550 | 1110.004 | 35.2465 | 4.0214 | 1.0962
1551 | 1110.004 | 35.2509 | 4.0232 | 1.0956
1552 | 1110.63 | 35.2474 | 4.0276 | 1.096
1553 | 1111.256 | 35.2474 | 4.0303 | 1.0775
1554 | 1111.256 | 35.2465 | 4.0312 | 1.1051
1555 | 1111.881 | 35.248 | 4.0338 | 1.0957
1556 | 1111.881 | 35.2474 | 4.0329 | 1.0958
1557 | 1111.881 | 35.2483 | 4.0321 | 1.0958
1558 | 1111.881 | 35.2474 | 4.033 | 1.0958
1559 | 1111.256 | 35.2468 | 4.0338 | 1.0957
1560 | 1111.256 | 35.2446 | 4.033 | 1.0957
1561 | 1111.256 | 35.2468 | 4.0338 | 1.0957
1562 | 1111.881 | 35.2461 | 4.0356 | 1.0957
1563 | 1111.881 | 35.2446 | 4.0356 | 1.0954
1564 | 1111.881 | 35.2452 | 4.0365 | 1.0954
1565 | 1111.881 | 35.2439 | 4.0347 | 1.096
1566 | 1111.256 | 35.2486 | 4.0365 | 1.0953
1567 | 1111.256 | 35.2464 | 4.0356 | 1.0953
1568 | 1111.256 | 35.2464 | 4.0356 | 1.0953
1569 | 1111.881 | 35.2461 | 4.0356 | 1.0954
1570 | 1111.256 | 35.2449 | 4.0356 | 1.0956
1571 | 1111.881 | 35.2464 | 4.0339 | 1.0955
1572 | 1111.881 | 35.248 | 4.0339 | 1.0955
1573 | 1111.256 | 35.2464 | 4.0356 | 1.0953
1574 | 1112.507 | 35.2458 | 4.0356 | 1.0958
1575 | 1112.507 | 35.2467 | 4.0362 | 1.0958
1576 | 1113.132 | 35.2483 | 4.0374 | 1.1123
1577 | 1113.758 | 35.2448 | 4.0374 | 1.0864
1578 | 1113.132 | 35.2442 | 4.0339 | 1.114
1579 | 1113.132 | 35.2445 | 4.0365 | 1.1044
1580 | 1113.132 | 35.2442 | 4.0339 | 1.0856
1581 | 1112.507 | 35.247 | 4.033 | 1.1132
1582 | 1113.132 | 35.2464 | 4.0347 | 1.0869
1583 | 1113.132 | 35.2442 | 4.0339 | 1.0957
1584 | 1113.758 | 35.2433 | 4.033 | 1.0956
1585 | 1113.758 | 35.2452 | 4.0312 | 1.0954
1586 | 1114.383 | 35.2452 | 4.0339 | 1.0959
1587 | 1114.383 | 35.2502 | 4.0321 | 1.0949
1588 | 1114.383 | 35.2502 | 4.0321 | 1.0946
1589 | 1113.758 | 35.2474 | 4.0365 | 1.0933
1590 | 1114.383 | 35.2474 | 4.0392 | 1.1132
1591 | 1114.383 | 35.2483 | 4.0427 | 1.0857
1592 | 1114.383 | 35.2496 | 4.0445 | 1.095
1593 | 1113.758 | 35.2449 | 4.0462 | 1.0948
1594 | 1114.383 | 35.2449 | 4.0489 | 1.0943
1595 | 1113.758 | 35.2424 | 4.0559 | 1.1122
1596 | 1113.758 | 35.243 | 4.048 | 1.0855
1597 | 1114.383 | 35.2436 | 4.0427 | 1.1131
1598 | 1114.383 | 35.2483 | 4.0383 | 1.0857
1599 | 1114.383 | 35.2499 | 4.0383 | 1.0769
1600 | 1114.383 | 35.2468 | 4.0382 | 1.0859
1601 | 1113.758 | 35.2471 | 4.0382 | 1.1049
1602 | 1114.383 | 35.2483 | 4.0382 | 1.0769
1603 | 1114.383 | 35.2474 | 4.0391 | 1.0861
1604 | 1114.383 | 35.2483 | 4.0382 | 1.1045
1605 | 1114.383 | 35.2474 | 4.0391 | 1.0952
1606 | 1114.383 | 35.2468 | 4.0382 | 1.0771
1607 | 1113.758 | 35.2449 | 4.0374 | 1.1042
1608 | 1114.383 | 35.2465 | 4.0488 | 1.0945
1609 | 1114.383 | 35.2474 | 4.048 | 1.0951
1610 | 1114.383 | 35.2496 | 4.04 | 1.0949
1611 | 1113.758 | 35.2474 | 4.0409 | 1.095
1612 | 1114.383 | 35.2446 | 4.0418 | 1.0948
1613 | 1114.383 | 35.2499 | 4.0426 | 1.0947
1614 | 1114.383 | 35.2452 | 4.0426 | 1.0948
1615 | 1114.383 | 35.2578 | 4.0426 | 1.0947
1616 | 1113.758 | 35.249 | 4.0453 | 1.0948
1617 | 1113.758 | 35.2437 | 4.0444 | 1.076
1618 | 1113.758 | 35.2331 | 4.0559 | 1.1038
1619 | 1113.758 | 35.2409 | 4.047 | 1.0945
1620 | 1113.758 | 35.2537 | 4.0453 | 1.0948
1621 | 1113.758 | 35.2531 | 4.0444 | 1.0951
1622 | 1114.383 | 35.2484 | 4.047 | 1.0768
1623 | 1113.758 | 35.2415 | 4.0523 | 1.0856
1624 | 1113.758 | 35.2371 | 4.0462 | 1.0853
1625 | 1114.383 | 35.2484 | 4.047 | 1.1041
1626 | 1113.758 | 35.265 | 4.0479 | 1.0946
1627 | 1114.383 | 35.2506 | 4.0568 | 1.0942
1628 | 1114.383 | 35.2525 | 4.055 | 1.0759
1629 | 1114.383 | 35.26 | 4.0479 | 1.0855
1630 | 1114.383 | 35.2522 | 4.0479 | 1.0855
1631 | 1113.758 | 35.2491 | 4.0453 | 1.1025
1632 | 1114.383 | 35.2262 | 4.0488 | 1.0934
1633 | 1113.758 | 35.2303 | 4.0497 | 1.1115
1634 | 1113.758 | 35.23 | 4.0514 | 1.1016
1635 | 1113.758 | 35.2413 | 4.0585 | 1.0843
1636 | 1113.132 | 35.2312 | 4.0506 | 1.0899
1637 | 1113.132 | 35.2334 | 4.0514 | 1.0941
1638 | 1113.132 | 35.2331 | 4.0532 | 1.0759
1639 | 1113.132 | 35.2331 | 4.0532 | 1.103
1640 | 1113.132 | 35.2325 | 4.0523 | 1.094
1641 | 1113.132 | 35.2287 | 4.0514 | 1.0944
1642 | 1113.132 | 35.2297 | 4.0505 | 1.0931
1643 | 1113.132 | 35.2347 | 4.0488 | 1.0942
1644 | 1113.132 | 35.2309 | 4.0523 | 1.0938
1645 | 1113.132 | 35.2312 | 4.0505 | 1.0931
1646 | 1113.132 | 35.2325 | 4.0567 | 1.0941
1647 | 1113.132 | 35.2419 | 4.0523 | 1.0924
1648 | 1113.758 | 35.2334 | 4.0496 | 1.0935
1649 | 1113.758 | 35.235 | 4.0452 | 1.0944
1650 | 1113.132 | 35.2353 | 4.0452 | 1.094
1651 | 1113.132 | 35.2334 | 4.047 | 1.095
1652 | 1113.132 | 35.2344 | 4.0505 | 1.0943
1653 | 1113.132 | 35.2378 | 4.0488 | 1.0944
1654 | 1113.758 | 35.2378 | 4.047 | 1.0943
1655 | 1113.132 | 35.235 | 4.047 | 1.0942
1656 | 1113.132 | 35.2363 | 4.0487 | 1.0923
1657 | 1113.758 | 35.2385 | 4.0523 | 1.0941
1658 | 1113.132 | 35.252 | 4.0576 | 1.0751
1659 | 1113.132 | 35.2479 | 4.0496 | 1.1036
1660 | 1113.132 | 35.2494 | 4.0496 | 1.0938
1661 | 1113.132 | 35.2501 | 4.0505 | 1.0757
1662 | 1113.132 | 35.251 | 4.0496 | 1.0852
1663 | 1113.132 | 35.2507 | 4.0514 | 1.0849
1664 | 1113.132 | 35.252 | 4.0487 | 1.0855
1665 | 1113.132 | 35.251 | 4.0496 | 1.1028
1666 | 1113.132 | 35.2542 | 4.0496 | 1.0935
1667 | 1113.132 | 35.2507 | 4.0514 | 1.0937
1668 | 1113.132 | 35.2724 | 4.0487 | 1.0947
1669 | 1113.758 | 35.2695 | 4.0496 | 1.0942
1670 | 1113.132 | 35.2689 | 4.0505 | 1.0938
1671 | 1113.132 | 35.2595 | 4.0505 | 1.0937
1672 | 1113.758 | 35.2658 | 4.0487 | 1.0922
1673 | 1113.758 | 35.2595 | 4.0531 | 1.0934
1674 | 1113.132 | 35.2651 | 4.0452 | 1.0753
1675 | 1113.132 | 35.2605 | 4.0496 | 1.0854
1676 | 1113.132 | 35.262 | 4.0452 | 1.1031
1677 | 1113.132 | 35.2608 | 4.0478 | 1.094
1678 | 1113.132 | 35.2642 | 4.0461 | 1.0938
1679 | 1113.132 | 35.2627 | 4.046 | 1.0768
1680 | 1113.758 | 35.262 | 4.0478 | 1.0843
1681 | 1113.132 | 35.2608 | 4.0478 | 1.1009
1682 | 1113.758 | 35.2639 | 4.046 | 1.0941
1683 | 1113.758 | 35.2611 | 4.0487 | 1.093
1684 | 1113.758 | 35.263 | 4.0513 | 0.94209
1685 | 1113.758 | 35.2567 | 4.0558 | 1.0379
1686 | 1113.132 | 35.2652 | 4.0452 | 1.011
1687 | 1113.758 | 35.2583 | 4.0513 | 1.0014
1688 | 1113.758 | 35.2561 | 4.0504 | 1.0291
1689 | 1113.758 | 35.2602 | 4.0451 | 1.0197
1690 | 1113.758 | 35.2649 | 4.0407 | 1.0203
1691 | 1113.758 | 35.2602 | 4.0407 | 1.0204
1692 | 1113.132 | 35.2567 | 4.0443 | 1.0199
1693 | 1113.758 | 35.2608 | 4.046 | 1.0202
1694 | 1113.132 | 35.2636 | 4.0451 | 1.0015
1695 | 1113.758 | 35.2611 | 4.0442 | 1.011
1696 | 1113.758 | 35.2611 | 4.0442 | 1.0298
1697 | 1113.758 | 35.2611 | 4.0442 | 1.0202
1698 | 1113.758 | 35.2611 | 4.0443 | 1.0017
1699 | 1113.132 | 35.2605 | 4.0451 | 1.0108
1700 | 1113.758 | 35.2605 | 4.0434 | 1.0293
1701 | 1113.132 | 35.2592 | 4.0434 | 1.0202
1702 | 1113.758 | 35.2583 | 4.0425 | 1.0203
1703 | 1113.758 | 35.2583 | 4.0425 | 1.0203
1704 | 1113.132 | 35.2589 | 4.0407 | 1.0203
1705 | 1113.758 | 35.2589 | 4.0434 | 1.0019
1706 | 1113.132 | 35.2593 | 4.0434 | 1.03
1707 | 1113.132 | 35.2611 | 4.0416 | 1.0019
1708 | 1112.507 | 35.2621 | 4.0513 | 1.0107
1709 | 1112.507 | 35.2618 | 4.0487 | 1.0111
1710 | 1112.507 | 35.2587 | 4.0487 | 1.0109
1711 | 1112.507 | 35.2634 | 4.0487 | 1.0111
1712 | 1112.507 | 35.2646 | 4.0505 | 0.99242
1713 | 1112.507 | 35.2649 | 4.0531 | 1.0016
1714 | 1112.507 | 35.259 | 4.0513 | 1.0203
1715 | 1112.507 | 35.2668 | 4.0513 | 1.011
1716 | 1112.507 | 35.2628 | 4.0522 | 1.0112
1717 | 1112.507 | 35.2628 | 4.0522 | 1.0112
1718 | 1112.507 | 35.2628 | 4.0522 | 0.99237
1719 | 1111.881 | 35.253 | 4.0514 | 1.0019
1720 | 1112.507 | 35.2606 | 4.0514 | 1.0019
1721 | 1112.507 | 35.248 | 4.0514 | 1.056
1722 | 1112.507 | 35.2465 | 4.0514 | 1.0094
1723 | 1112.507 | 35.2477 | 4.0531 | 1.0015
1724 | 1112.507 | 35.2524 | 4.0531 | 1.0293
1725 | 1112.507 | 35.2531 | 4.054 | 1.0205
1726 | 1111.881 | 35.2502 | 4.054 | 1.0201
1727 | 1112.507 | 35.249 | 4.0549 | 1.0009
1728 | 1112.507 | 35.2719 | 4.054 | 1.0301
1729 | 1112.507 | 35.2694 | 4.0549 | 1.0193
1730 | 1111.881 | 35.2697 | 4.0549 | 1.0195
1731 | 1112.507 | 35.2653 | 4.0558 | 1.0013
1732 | 1112.507 | 35.2706 | 4.0523 | 1.0107
1733 | 1112.507 | 35.2706 | 4.0523 | 1.0116
1734 | 1111.881 | 35.2716 | 4.0531 | 1.0291
1735 | 1112.507 | 35.2703 | 4.054 | 1.0194
1736 | 1112.507 | 35.2735 | 4.054 | 1.0194
1737 | 1111.881 | 35.2697 | 4.0549 | 1.0197
1738 | 1112.507 | 35.2741 | 4.0549 | 1.0376
1739 | 1112.507 | 35.2729 | 4.0576 | 1.01
1740 | 1111.881 | 35.2707 | 4.0584 | 1.0191
1741 | 1112.507 | 35.2503 | 4.0611 | 1.0193
1742 | 1112.507 | 35.2544 | 4.0602 | 1.0195
1743 | 1111.881 | 35.2516 | 4.0602 | 1.0009
1744 | 1111.881 | 35.2519 | 4.0585 | 1.0285
1745 | 1112.507 | 35.2531 | 4.0585 | 1.0008
1746 | 1111.881 | 35.2575 | 4.062 | 1.01
1747 | 1112.507 | 35.2575 | 4.0602 | 1.0102
1748 | 1111.881 | 35.2556 | 4.0593 | 1.0102
1749 | 1112.507 | 35.2578 | 4.0585 | 1.0105
1750 | 1112.507 | 35.2575 | 4.0602 | 1.0102
1751 | 1111.881 | 35.255 | 4.0585 | 1.0097
1752 | 1112.507 | 35.2497 | 4.0602 | 1.0103
1753 | 1111.881 | 35.2503 | 4.0585 | 1.0288
1754 | 1111.881 | 35.2528 | 4.0487 | 1.0013
1755 | 1111.881 | 35.2506 | 4.0479 | 1.0287
1756 | 1111.881 | 35.244 | 4.0496 | 1.0015
1757 | 1111.256 | 35.2299 | 4.0514 | 1.0105
1758 | 1111.256 | 35.2503 | 4.0514 | 1.0101
1759 | 1111.881 | 35.2541 | 4.0549 | 1.0106
1760 | 1111.881 | 35.2738 | 4.0541 | 1.0288
1761 | 1111.881 | 35.2682 | 4.0549 | 1.019
1762 | 1111.256 | 35.2654 | 4.0549 | 1.0006
1763 | 1110.63 | 35.2673 | 4.0549 | 0.99602
1764 | 1111.256 | 35.2519 | 4.0558 | 1.0192
1765 | 1111.881 | 35.2626 | 4.0558 | 1.0286
1766 | 1111.881 | 35.2585 | 4.0567 | 1.0012
1767 | 1111.881 | 35.2685 | 4.0576 | 1.0101
1768 | 1111.881 | 35.2585 | 4.0567 | 1.0288
1769 | 1112.507 | 35.2576 | 4.0558 | 1.0011
1770 | 1111.256 | 35.2582 | 4.0558 | 1.0102
1771 | 1111.256 | 35.2479 | 4.0567 | 1.0102
1772 | 1110.004 | 35.2601 | 4.0532 | 1.0101
1773 | 1110.004 | 35.2604 | 4.0558 | 1.01
1774 | 1110.004 | 35.251 | 4.0558 | 1.01
1775 | 1110.63 | 35.2607 | 4.0567 | 1.0103
1776 | 1110.63 | 35.257 | 4.0559 | 1.0101
1777 | 1110.63 | 35.2545 | 4.0567 | 1.0098
1778 | 1110.63 | 35.2479 | 4.0585 | 1.0105
1779 | 1110.63 | 35.2542 | 4.0585 | 1.0103
1780 | 1110.63 | 35.2576 | 4.0567 | 1.0103
1781 | 1110.63 | 35.2573 | 4.0585 | 1.0102
1782 | 1110.63 | 35.277 | 4.0576 | 1.0101
1783 | 1110.63 | 35.2745 | 4.0585 | 0.99203
1784 | 1110.63 | 35.2755 | 4.0576 | 1.0194
1785 | 1110.63 | 35.2733 | 4.0567 | 1.0143
1786 | 1110.63 | 35.2692 | 4.0576 | 1.0445
1787 | 1110.63 | 35.2746 | 4.0585 | 1.0101
1788 | 1110.63 | 35.2705 | 4.0594 | 1.0006
1789 | 1110.63 | 35.2761 | 4.0585 | 1.0091
1790 | 1110.004 | 35.2758 | 4.0576 | 1.0098
1791 | 1110.004 | 35.2743 | 4.0621 | 1.0096
1792 | 1110.004 | 35.2755 | 4.0594 | 1.0085
1793 | 1110.63 | 35.2718 | 4.0612 | 1.0105
1794 | 1110.63 | 35.2573 | 4.0585 | 1.0285
1795 | 1110.004 | 35.2671 | 4.0585 | 1.0186
1796 | 1110.63 | 35.263 | 4.0621 | 1.0006
1797 | 1110.63 | 35.2642 | 4.0594 | 1.0099
1798 | 1110.004 | 35.2617 | 4.0576 | 1.0101
1799 | 1110.63 | 35.2699 | 4.0585 | 1.0101
1800 | 1110.004 | 35.2736 | 4.0568 | 1.0103
1801 | 1110.004 | 35.2727 | 4.0577 | 0.99127
1802 | 1110.63 | 35.2752 | 4.0594 | 1.0193
1803 | 1110.004 | 35.273 | 4.0603 | 0.99141
1804 | 1110.63 | 35.2765 | 4.0612 | 1.0188
1805 | 1110.004 | 35.2743 | 4.0577 | 1.0103
1806 | 1110.004 | 35.2762 | 4.0559 | 1.0115
1807 | 1110.63 | 35.2727 | 4.0603 | 1.0098
1808 | 1110.63 | 35.2687 | 4.0612 | 1.0281
1809 | 1110.63 | 35.2708 | 4.0577 | 1.0185
1810 | 1110.63 | 35.258 | 4.0506 | 1.0181
1811 | 1109.379 | 35.2759 | 4.0506 | 1.0185
1812 | 1109.379 | 35.2737 | 4.0586 | 1.0023
1813 | 1109.379 | 35.2724 | 4.0568 | 1.0281
1814 | 1109.379 | 35.2796 | 4.0471 | 1.0013
1815 | 1108.753 | 35.2765 | 4.0488 | 1.0082
1816 | 1109.379 | 35.2787 | 4.048 | 0.99195
1817 | 1109.379 | 35.2785 | 4.0477 | 1.0012
1818 | 1109.379 | 35.2781 | 4.0471 | 1.0013
1819 | 1110.004 | 35.2784 | 4.048 | 1.0199
1820 | 1109.379 | 35.2734 | 4.0471 | 1.0284
1821 | 1110.004 | 35.2718 | 4.0409 | 1.0031
1822 | 1110.004 | 35.2805 | 4.0356 | 1.0489
1823 | 1109.379 | 35.2774 | 4.0374 | 1.0104
1824 | 1109.379 | 35.2768 | 4.0365 | 1.038
1825 | 1109.379 | 35.2777 | 4.0356 | 1.0288
1826 | 1109.379 | 35.2718 | 4.0382 | 1.0287
1827 | 1110.004 | 35.2758 | 4.0356 | 1.0292
1828 | 1110.004 | 35.2765 | 4.0365 | 1.0108
1829 | 1110.004 | 35.2774 | 4.0356 | 1.0201
1830 | 1110.004 | 35.2783 | 4.0303 | 1.0203
1831 | 1110.004 | 35.2777 | 4.0294 | 1.0203
1832 | 1109.379 | 35.2786 | 4.0303 | 1.0402
1833 | 1109.379 | 35.2808 | 4.0312 | 1.0292
1834 | 1110.004 | 35.2742 | 4.0312 | 1.011
1835 | 1110.004 | 35.2774 | 4.0267 | 1.0197
1836 | 1110.004 | 35.2777 | 4.0294 | 1.0387
1837 | 1110.004 | 35.2774 | 4.0267 | 1.0314
1838 | 1109.379 | 35.2796 | 4.025 | 1.0294
1839 | 1110.004 | 35.2783 | 4.0259 | 1.0327
1840 | 1109.379 | 35.2786 | 4.0259 | 1.0289
1841 | 1109.379 | 35.2758 | 4.0285 | 1.0286
1842 | 1109.379 | 35.2739 | 4.0259 | 1.0289
1843 | 1110.004 | 35.2726 | 4.0267 | 1.0295
1844 | 1109.379 | 35.2748 | 4.025 | 1.0294
1845 | 1109.379 | 35.273 | 4.0267 | 1.0296
1846 | 1109.379 | 35.2761 | 4.0267 | 1.0186
1847 | 1110.004 | 35.2751 | 4.0259 | 1.0386
1848 | 1110.004 | 35.2736 | 4.0259 | 1.0295
1849 | 1110.004 | 35.2742 | 4.0267 | 1.0295
1850 | 1109.379 | 35.2739 | 4.0259 | 1.0297
1851 | 1109.379 | 35.277 | 4.0259 | 1.0294
1852 | 1109.379 | 35.2733 | 4.025 | 1.0295
1853 | 1109.379 | 35.2739 | 4.0259 | 1.0111
1854 | 1109.379 | 35.277 | 4.0259 | 1.0387
1855 | 1109.379 | 35.2798 | 4.032 | 1.0287
1856 | 1109.379 | 35.2739 | 4.0391 | 1.0302
1857 | 1110.004 | 35.2799 | 4.0391 | 1.0295
1858 | 1109.379 | 35.2777 | 4.04 | 1.0106
1859 | 1109.379 | 35.2811 | 4.0382 | 1.0199
1860 | 1109.379 | 35.272 | 4.0409 | 1.0201
1861 | 1109.379 | 35.2767 | 4.0409 | 1.0015
1862 | 1109.379 | 35.2739 | 4.0391 | 1.0111
1863 | 1109.379 | 35.2739 | 4.0391 | 1.0294
1864 | 1109.379 | 35.2729 | 4.04 | 1.0199
1865 | 1109.379 | 35.2736 | 4.0409 | 1.0384
1866 | 1109.379 | 35.2748 | 4.0382 | 1.0109
1867 | 1109.379 | 35.272 | 4.0365 | 1.0019
1868 | 1109.379 | 35.272 | 4.0365 | 1.032
1869 | 1109.379 | 35.2736 | 4.0365 | 1.0203
1870 | 1109.379 | 35.2783 | 4.032 | 1.0206
1871 | 1109.379 | 35.2739 | 4.0391 | 1.0204
1872 | 1108.128 | 35.2783 | 4.0444 | 1.0192
1873 | 1108.128 | 35.2739 | 4.0427 | 1.0376
1874 | 1106.877 | 35.2783 | 4.0435 | 1.0098
1875 | 1106.877 | 35.2729 | 4.0427 | 1.0194
1876 | 1106.877 | 35.2764 | 4.0409 | 1.0194
1877 | 1107.502 | 35.2773 | 4.0427 | 1.0195
1878 | 1107.502 | 35.2754 | 4.04 | 1.0198
1879 | 1106.877 | 35.2776 | 4.0382 | 1.0198
1880 | 1106.877 | 35.2757 | 4.0356 | 1.0196
1881 | 1105 | 35.2729 | 4.0435 | 1.0012
1882 | 1103.123 | 35.2739 | 4.0391 | 1.0285
1883 | 1101.872 | 35.2745 | 4.0524 | 1.0185
1884 | 1101.246 | 35.2777 | 4.0674 | 0.99957
1885 | 1099.995 | 35.2755 | 4.07 | 0.9898
1886 | 1099.37 | 35.277 | 4.0365 | 1.0004
1887 | 1098.744 | 35.2811 | 4.0285 | 1.0191
1888 | 1098.744 | 35.2786 | 4.0294 | 1.0284
1889 | 1098.744 | 35.282 | 4.032 | 1.0187
1890 | 1098.744 | 35.277 | 4.0471 | 0.99992
1891 | 1097.493 | 35.2724 | 4.0639 | 0.99015
1892 | 1096.242 | 35.2758 | 4.0745 | 1.0173
1893 | 1093.739 | 35.2758 | 4.0815 | 0.98847
1894 | 1093.114 | 35.2796 | 4.0842 | 0.99775
1895 | 1093.739 | 35.2774 | 4.0859 | 0.99779
1896 | 1093.114 | 35.2793 | 4.0815 | 0.99713
1897 | 1092.488 | 35.2752 | 4.0842 | 0.9972
1898 | 1091.237 | 35.2781 | 4.0895 | 0.99729
1899 | 1091.237 | 35.2768 | 4.0921 | 0.99601
1900 | 1090.611 | 35.2787 | 4.0921 | 0.9971
1901 | 1090.611 | 35.2768 | 4.0939 | 0.99681
1902 | 1089.986 | 35.2743 | 4.0965 | 0.99592
1903 | 1089.36 | 35.2759 | 4.0939 | 0.99639
1904 | 1089.36 | 35.2752 | 4.0886 | 0.99682
1905 | 1088.735 | 35.2781 | 4.0877 | 0.9965
1906 | 1088.735 | 35.2765 | 4.0921 | 1.0143
1907 | 1089.36 | 35.2774 | 4.0939 | 0.98691
1908 | 1089.36 | 35.2752 | 4.093 | 0.99619
1909 | 1089.986 | 35.2781 | 4.093 | 0.9965
1910 | 1089.986 | 35.2755 | 4.0939 | 0.99625
1911 | 1089.986 | 35.2809 | 4.0948 | 0.99618
1912 | 1089.986 | 35.278 | 4.093 | 0.99602
1913 | 1089.36 | 35.2781 | 4.0948 | 0.99587
1914 | 1089.36 | 35.2737 | 4.0974 | 0.99604
1915 | 1089.986 | 35.2746 | 4.0992 | 0.9963
1916 | 1090.611 | 35.2774 | 4.0948 | 0.99606
1917 | 1091.863 | 35.278 | 4.0921 | 0.99657
1918 | 1092.488 | 35.2783 | 4.0886 | 0.99655
1919 | 1093.114 | 35.2808 | 4.0859 | 0.99672
1920 | 1093.114 | 35.2793 | 4.0859 | 0.99649
1921 | 1093.114 | 35.2774 | 4.0877 | 0.99668
1922 | 1093.114 | 35.2789 | 4.0877 | 0.99667
1923 | 1093.114 | 35.2783 | 4.0868 | 0.99695
1924 | 1093.114 | 35.2774 | 4.0877 | 0.99644
1925 | 1093.114 | 35.2774 | 4.0877 | 0.99692
1926 | 1093.114 | 35.278 | 4.0886 | 0.99665
1927 | 1092.488 | 35.2767 | 4.0886 | 0.99656
1928 | 1092.488 | 35.2846 | 4.0886 | 0.99651
1929 | 1093.114 | 35.2839 | 4.0859 | 0.9967
1930 | 1093.114 | 35.2817 | 4.0851 | 0.99675
1931 | 1093.114 | 35.2817 | 4.0851 | 0.99675
1932 | 1093.114 | 35.2805 | 4.0833 | 0.99682
1933 | 1093.114 | 35.2799 | 4.0824 | 0.99661
1934 | 1093.114 | 35.2814 | 4.0824 | 0.99684
1935 | 1093.114 | 35.2811 | 4.0842 | 0.99678
1936 | 1093.114 | 35.282 | 4.0833 | 0.99681
1937 | 1093.114 | 35.282 | 4.0833 | 1.0522
1938 | 1093.114 | 35.2773 | 4.0833 | 1.0248
1939 | 1093.114 | 35.2679 | 4.0833 | 0.98766
1940 | 1093.114 | 35.2723 | 4.0807 | 1.0057
1941 | 1093.114 | 35.2729 | 4.0816 | 0.98792
1942 | 1093.114 | 35.2739 | 4.0807 | 0.99719
1943 | 1093.114 | 35.3215 | 4.0683 | 1.0156
1944 | 1093.114 | 35.3146 | 4.0586 | 1.007
1945 | 1093.114 | 35.3077 | 4.0577 | 1.025
1946 | 1093.114 | 35.2788 | 4.0569 | 1.0121
1947 | 1093.114 | 35.2832 | 4.0587 | 1.0164
1948 | 1092.488 | 35.2863 | 4.056 | 1.0161
1949 | 1093.114 | 35.2857 | 4.0578 | 1.0164
1950 | 1093.114 | 35.2897 | 4.0569 | 1.0162
1951 | 1093.114 | 35.2891 | 4.0605 | 1.0343
1952 | 1093.114 | 35.2847 | 4.0543 | 1.0068
1953 | 1093.114 | 35.2894 | 4.0543 | 1.0155
1954 | 1093.114 | 35.2891 | 4.0517 | 1.0159
1955 | 1093.114 | 35.2897 | 4.0526 | 1.0163
1956 | 1093.114 | 35.2875 | 4.0517 | 0.99789
1957 | 1093.114 | 35.2856 | 4.0535 | 1.0258
1958 | 1093.114 | 35.2865 | 4.0526 | 1.0161
1959 | 1093.114 | 35.3232 | 4.0535 | 1.0161
1960 | 1093.114 | 35.311 | 4.0517 | 1.0165
1961 | 1093.114 | 35.3 | 4.0517 | 1.0351
1962 | 1093.114 | 35.2978 | 4.0509 | 1.0071
1963 | 1093.114 | 35.294 | 4.05 | 1.0352
1964 | 1093.114 | 35.2956 | 4.05 | 1.0069
1965 | 1093.114 | 35.294 | 4.05 | 1.0162
1966 | 1093.114 | 35.294 | 4.05 | 1.0349
1967 | 1093.114 | 35.2975 | 4.0483 | 1.0259
1968 | 1093.114 | 35.2949 | 4.0491 | 1.0257
1969 | 1093.114 | 35.2949 | 4.0536 | 1.0255
1970 | 1093.114 | 35.261 | 4.0501 | 1.0259
1971 | 1093.114 | 35.2996 | 4.0492 | 1.0441
1972 | 1093.114 | 35.3034 | 4.0501 | 1.0718
1973 | 1092.488 | 35.3015 | 4.0536 | 1.1271
1974 | 1090.611 | 35.2952 | 4.0633 | 1.0897
1975 | 1088.735 | 35.2633 | 4.0634 | 1.0894
1976 | 1088.109 | 35.3003 | 4.0598 | 1.0709
1977 | 1086.858 | 35.2996 | 4.0625 | 1.0801
1978 | 1085.607 | 35.2598 | 4.0696 | 1.0797
1979 | 1084.981 | 35.3046 | 4.0705 | 1.0977
1980 | 1084.981 | 35.2654 | 4.0705 | 1.0703
1981 | 1085.607 | 35.2714 | 4.0661 | 1.0797
1982 | 1085.607 | 35.2742 | 4.0678 | 1.0796
1983 | 1085.607 | 35.3034 | 4.067 | 1.0979
1984 | 1085.607 | 35.3037 | 4.0696 | 1.0886
1985 | 1086.232 | 35.3005 | 4.0679 | 1.0883
1986 | 1086.232 | 35.2949 | 4.0688 | 1.088
1987 | 1086.232 | 35.2964 | 4.0688 | 1.0875
1988 | 1085.607 | 35.2939 | 4.0714 | 1.0876
1989 | 1085.607 | 35.2663 | 4.0723 | 1.0882
1990 | 1085.607 | 35.2729 | 4.0706 | 1.088
1991 | 1086.232 | 35.2647 | 4.0706 | 1.0882
1992 | 1086.232 | 35.2779 | 4.0671 | 1.0882
1993 | 1086.232 | 35.2741 | 4.0662 | 1.0883
1994 | 1086.232 | 35.2763 | 4.0627 | 1.0881
1995 | 1086.232 | 35.2713 | 4.0644 | 1.0889
1996 | 1086.232 | 35.2738 | 4.0592 | 1.0888
1997 | 1086.232 | 35.2813 | 4.0565 | 1.0891
1998 | 1086.232 | 35.2747 | 4.0539 | 1.0893
1999 | 1086.232 | 35.3142 | 4.0565 | 1.0886
2000 | 1086.232 | 35.3064 | 4.061 | 1.0888
2001 | 1086.232 | 35.3029 | 4.0539 | 1.0891
2002 | 1086.232 | 35.2972 | 4.0592 | 1.0889
2003 | 1086.232 | 35.296 | 4.0619 | 1.0888
2004 | 1086.232 | 35.2969 | 4.061 | 1.0886
2005 | 1086.232 | 35.2963 | 4.0645 | 1.0887
2006 | 1086.232 | 35.2978 | 4.0557 | 1.0708
2007 | 1086.232 | 35.2991 | 4.0575 | 1.0982
2008 | 1086.232 | 35.2922 | 4.061 | 1.0889
2009 | 1086.232 | 35.2922 | 4.0655 | 1.0884
2010 | 1086.232 | 35.2897 | 4.0664 | 1.0887
2011 | 1086.232 | 35.2909 | 4.0637 | 1.07
2012 | 1086.232 | 35.2937 | 4.0611 | 1.0986
2013 | 1086.232 | 35.2959 | 4.062 | 1.0888
2014 | 1085.607 | 35.2928 | 4.0638 | 1.0889
2015 | 1086.232 | 35.2943 | 4.0532 | 1.0894
2016 | 1086.232 | 35.3006 | 4.0532 | 1.0894
2017 | 1086.858 | 35.2921 | 4.0594 | 1.0896
2018 | 1087.484 | 35.2946 | 4.0567 | 1.0895
2019 | 1087.484 | 35.2962 | 4.0567 | 1.0895
2020 | 1087.484 | 35.2965 | 4.055 | 1.0895
2021 | 1087.484 | 35.2955 | 4.0559 | 1.0895
2022 | 1087.484 | 35.2974 | 4.0541 | 1.0896
2023 | 1086.858 | 35.2968 | 4.0418 | 1.0899
2024 | 1086.858 | 35.2917 | 4.0524 | 1.0896
2025 | 1086.858 | 35.2996 | 4.048 | 1.0897
2026 | 1086.858 | 35.2763 | 3.9976 | 1.0915
2027 | 1087.484 | 35.2995 | 3.9887 | 1.1109
2028 | 1087.484 | 35.302 | 3.9746 | 1.1207
2029 | 1087.484 | 35.2998 | 3.9914 | 1.1293
2030 | 1087.484 | 35.3045 | 4.018 | 1.1002
2031 | 1087.484 | 35.3061 | 3.9959 | 1.0936
2032 | 1087.484 | 35.297 | 4.0162 | 1.1003
2033 | 1087.484 | 35.306 | 3.9782 | 1.1202
2034 | 1086.858 | 35.3045 | 3.9667 | 1.1132
2035 | 1087.484 | 35.312 | 3.9711 | 1.1297
2036 | 1087.484 | 35.3051 | 3.9526 | 1.1215
2037 | 1087.484 | 35.2982 | 3.9605 | 1.1398
2038 | 1087.484 | 35.3054 | 3.9597 | 1.112
2039 | 1087.484 | 35.3029 | 3.965 | 1.1208
2040 | 1087.484 | 35.3076 | 3.9738 | 1.1204
2041 | 1087.484 | 35.301 | 3.9889 | 1.1193
2042 | 1087.484 | 35.3003 | 3.988 | 1.1199
2043 | 1087.484 | 35.294 | 3.9925 | 1.1015
2044 | 1087.484 | 35.295 | 3.9916 | 1.1105
2045 | 1087.484 | 35.3009 | 3.9845 | 1.1113
2046 | 1087.484 | 35.3031 | 3.9943 | 1.1114
2047 | 1087.484 | 35.3009 | 3.9934 | 1.1109
2048 | 1087.484 | 35.2981 | 4.0005 | 1.1107
2049 | 1087.484 | 35.2975 | 3.9952 | 1.1106
2050 | 1087.484 | 35.2997 | 3.9961 | 1.1108
2051 | 1087.484 | 35.2971 | 4.0058 | 1.111
2052 | 1087.484 | 35.3012 | 4.0049 | 1.1092
2053 | 1087.484 | 35.3018 | 4.0102 | 1.0917
2054 | 1087.484 | 35.316 | 4.0014 | 1.0999
2055 | 1087.484 | 35.3065 | 3.9793 | 1.1014
2056 | 1086.232 | 35.309 | 3.982 | 1.1206
2057 | 1084.981 | 35.3075 | 3.9855 | 1.1111
2058 | 1084.356 | 35.309 | 3.9785 | 1.1295
2059 | 1084.356 | 35.3093 | 3.9826 | 1.1203
2060 | 1083.73 | 35.3103 | 3.9908 | 1.1199
2061 | 1084.356 | 35.3043 | 3.9784 | 1.1015
2062 | 1083.73 | 35.3078 | 3.9829 | 1.1109
2063 | 1083.104 | 35.3109 | 3.9669 | 1.1114
2064 | 1083.104 | 35.3093 | 3.9625 | 1.1304
2065 | 1083.104 | 35.3081 | 3.9651 | 1.1211
2066 | 1083.104 | 35.309 | 3.9643 | 1.1211
2067 | 1083.73 | 35.3062 | 3.974 | 1.1018
2068 | 1083.104 | 35.3047 | 3.9802 | 1.13
2069 | 1083.104 | 35.3119 | 3.9704 | 1.1208
2070 | 1083.104 | 35.3056 | 3.9704 | 1.1206
2071 | 1083.104 | 35.3084 | 3.9766 | 1.1206
2072 | 1083.104 | 35.3 | 3.9801 | 1.1205
2073 | 1083.104 | 35.3022 | 3.981 | 1.1207
2074 | 1083.104 | 35.3075 | 3.9863 | 1.1022
2075 | 1083.104 | 35.3009 | 3.9881 | 1.1112
2076 | 1083.104 | 35.3157 | 3.9978 | 1.1104
2077 | 1083.104 | 35.3056 | 3.9881 | 1.0926
2078 | 1083.104 | 35.3012 | 3.9951 | 1.1019
2079 | 1083.73 | 35.3012 | 3.9934 | 1.1204
2080 | 1083.73 | 35.3025 | 3.9863 | 1.1111
2081 | 1083.73 | 35.3003 | 3.9942 | 1.1111
2082 | 1083.73 | 35.3022 | 3.988 | 1.1113
2083 | 1083.73 | 35.3031 | 3.9871 | 1.0931
2084 | 1083.73 | 35.3012 | 3.98 | 1.1212
2085 | 1083.73 | 35.3016 | 3.9738 | 1.1116
2086 | 1083.73 | 35.3006 | 3.9747 | 1.1121
2087 | 1083.73 | 35.3022 | 3.9747 | 1.1121
2088 | 1084.356 | 35.3044 | 3.9694 | 1.1124
2089 | 1084.356 | 35.3012 | 3.9738 | 1.1122
2090 | 1084.356 | 35.3047 | 3.9632 | 1.1129
2091 | 1083.73 | 35.3053 | 3.957 | 1.1128
2092 | 1084.356 | 35.3038 | 3.9552 | 1.1318
2093 | 1084.356 | 35.2997 | 3.9561 | 1.1225
2094 | 1084.356 | 35.3022 | 3.9508 | 1.1227
2095 | 1084.356 | 35.3006 | 3.9419 | 1.1236
2096 | 1084.356 | 35.3044 | 3.9339 | 1.1417
2097 | 1084.356 | 35.3053 | 3.9375 | 1.1325
2098 | 1084.356 | 35.3047 | 3.9366 | 1.1325
2099 | 1083.73 | 35.3022 | 3.9392 | 1.1323
2100 | 1084.356 | 35.3025 | 3.9445 | 1.1341
2101 | 1084.356 | 35.2953 | 3.9454 | 1.132
2102 | 1083.104 | 35.2302 | 3.9348 | 1.1141
2103 | 1082.479 | 35.2408 | 3.9162 | 1.1428
2104 | 1081.853 | 35.2427 | 3.9117 | 1.1339
2105 | 1081.228 | 35.2534 | 3.9064 | 1.1336
2106 | 1081.228 | 35.2484 | 3.9126 | 1.1542
2107 | 1079.351 | 35.2777 | 3.9259 | 1.1419
2108 | 1078.1 | 35.2771 | 3.9374 | 1.1226
2109 | 1075.598 | 35.2796 | 3.9657 | 1.1301
2110 | 1073.095 | 35.2659 | 4.002 | 1.1288
2111 | 1073.095 | 35.2744 | 3.994 | 1.0923
2112 | 1072.47 | 35.2562 | 4.0232 | 1.0909
2113 | 1072.47 | 35.2722 | 4.017 | 1.1003
2114 | 1071.844 | 35.2744 | 4.0196 | 1.1001
2115 | 1071.218 | 35.2747 | 4.0108 | 1.1001
2116 | 1071.218 | 35.2707 | 4.0558 | 1.0799
2117 | 1071.844 | 35.2689 | 4.0647 | 1.0894
2118 | 1071.844 | 35.2689 | 4.0647 | 1.0702
2119 | 1072.47 | 35.2657 | 4.0761 | 1.0796
2120 | 1072.47 | 35.2626 | 4.085 | 1.079
2121 | 1073.721 | 35.268 | 4.0823 | 1.0608
2122 | 1073.721 | 35.2677 | 4.0841 | 1.0884
2123 | 1074.346 | 35.267 | 4.0814 | 1.061
2124 | 1076.223 | 35.2655 | 4.0849 | 1.0701
2125 | 1077.474 | 35.2667 | 4.0876 | 1.0705
2126 | 1077.474 | 35.2623 | 4.0858 | 1.0883
2127 | 1078.1 | 35.2651 | 4.0814 | 1.0793
2128 | 1079.977 | 35.2645 | 4.0796 | 1.0981
2129 | 1079.977 | 35.2611 | 4.0814 | 1.0706
2130 | 1080.602 | 35.251 | 4.0699 | 1.0802
2131 | 1079.977 | 35.2695 | 4.0646 | 1.0989
2132 | 1079.351 | 35.257 | 4.0796 | 1.0709
2133 | 1078.1 | 35.2657 | 4.0557 | 1.0802
2134 | 1078.1 | 35.2639 | 4.0619 | 1.0798
2135 | 1077.474 | 35.2651 | 4.0698 | 1.0796
2136 | 1078.1 | 35.2635 | 4.0592 | 16.092
2137 | 1075.598 | 35.2673 | 4.0672 | -6.2329
2138 | 1075.598 | 35.2651 | 4.0663 | 0.98662
2139 | 1076.223 | 35.2636 | 4.0822 | 1.2082
2140 | 1075.598 | 35.2686 | 4.0689 | 0.89443
2141 | 1073.721 | 35.2692 | 4.0707 | 0.98664
2142 | 1071.844 | 35.2686 | 4.0707 | 1.374
2143 | 1071.218 | 35.2683 | 4.0698 | 0.69102
2144 | 1071.844 | 35.2686 | 4.0707 | 1.0507
2145 | 1071.218 | 35.268 | 4.0715 | 1.0867
2146 | 1071.844 | 35.2696 | 4.0698 | 1.1883
2147 | 1071.844 | 35.2686 | 4.0706 | 1.1335
2148 | 1070.593 | 35.2693 | 4.0706 | 1.0679
2149 | 1071.218 | 35.268 | 4.0715 | 0.80094
2150 | 1071.844 | 35.2696 | 4.0697 | 0.91147
2151 | 1071.844 | 35.2674 | 4.0733 | 0.93025
2152 | 1070.593 | 35.2683 | 4.0715 | 0.93013
2153 | 1071.218 | 35.268 | 4.0759 | 0.94806
2154 | 1071.218 | 35.2699 | 4.0741 | 1.1422
2155 | 1071.218 | 35.2727 | 4.0715 | 1.0221
2156 | 1071.844 | 35.2724 | 4.0715 | 1.0499
2157 | 1071.218 | 35.2727 | 4.0715 | 1.0406
2158 | 1071.844 | 35.2699 | 4.0723 | 1.0225
2159 | 1071.218 | 35.2693 | 4.0732 | 1.1419
2160 | 1071.844 | 35.269 | 4.0732 | 1.0683
2161 | 1071.844 | 35.269 | 4.0732 | 1.1328
2162 | 1071.844 | 35.2684 | 4.0723 | 1.179
2163 | 1071.218 | 35.2687 | 4.0723 | 1.2523
2164 | 1071.844 | 35.2715 | 4.0723 | 0.88373
2165 | 1071.844 | 35.269 | 4.0732 | 1.0406
2166 | 1071.844 | 35.269 | 4.0732 | 1.0225
2167 | 1071.218 | 35.269 | 4.0705 | 1.0314
2168 | 1071.844 | 35.2681 | 4.0696 | 1.05
2169 | 1071.218 | 35.2671 | 4.0722 | 1.0406
2170 | 1071.844 | 35.2696 | 4.0696 | 1.2808
2171 | 1071.844 | 35.2693 | 4.0714 | 1.0681
2172 | 1071.844 | 35.2668 | 4.0722 | 1.1698
2173 | 1071.218 | 35.2712 | 4.0713 | 1.4919
2174 | 1071.844 | 35.2693 | 4.0713 | 1.2617
2175 | 1071.218 | 35.2694 | 4.0731 | 1.3997
2176 | 1071.844 | 35.269 | 4.0731 | 1.2345
2177 | 1071.844 | 35.269 | 4.0731 | 1.3261
2178 | 1072.47 | 35.2675 | 4.0713 | 1.1791
2179 | 1071.844 | 35.2675 | 4.0731 | 1.2435
2180 | 1071.844 | 35.2653 | 4.0751 | 1.1884
2181 | 1071.844 | 35.2609 | 4.0792 | 1.2522
2182 | 1071.218 | 35.2606 | 4.0739 | 1.2374
2183 | 1071.844 | 35.2731 | 4.0722 | 1.2524
2184 | 1071.844 | 35.2593 | 4.0748 | 1.2247
2185 | 1071.844 | 35.2628 | 4.0731 | 1.2527
2186 | 1071.844 | 35.2593 | 4.0748 | 1.2616
2187 | 1071.844 | 35.2628 | 4.0731 | 1.2709
2188 | 1071.844 | 35.2631 | 4.0713 | 1.3723
2189 | 1071.844 | 35.2622 | 4.0722 | 1.4457
2190 | 1071.218 | 35.2616 | 4.0731 | 1.3257
2191 | 1071.218 | 35.2606 | 4.074 | 1.2984
2192 | 1071.844 | 35.2587 | 4.074 | 1.3261
2193 | 1071.218 | 35.2597 | 4.0749 | 5.0122
2194 | 1071.844 | 35.2644 | 4.0687 | -0.7938
2195 | 1071.844 | 35.2628 | 4.0687 | 1.0967
2196 | 1071.844 | 35.2619 | 4.0696 | 1.1601
2197 | 1071.218 | 35.2615 | 4.0643 | 1.2069
2198 | 1071.218 | 35.2619 | 4.0669 | 1.2529
2199 | 1071.844 | 35.2666 | 4.0651 | 1.4364
2200 | 1070.593 | 35.2588 | 4.0731 | 0.84756
2201 | 1069.342 | 35.2609 | 4.0466 | 1.1981
2202 | 1069.342 | 35.2603 | 4.0634 | 1.2696
2203 | 1068.091 | 35.2537 | 4.0643 | 1.0771
2204 | 1066.839 | 35.2593 | 4.0493 | 1.584
2205 | 1066.214 | 35.2581 | 4.0493 | 0.93886
2206 | 1066.214 | 35.259 | 4.0484 | 1.2064
2207 | 1065.588 | 35.26 | 4.0493 | 2.9857
2208 | 1065.588 | 35.2572 | 4.0475 | 0.60711
2209 | 1064.963 | 35.26 | 4.0466 | 1.0127
2210 | 1065.588 | 35.2653 | 4.0502 | 4.7898
2211 | 1064.963 | 35.2735 | 4.0502 | -0.9038
2212 | 1065.588 | 35.2694 | 4.0537 | 1.0767
2213 | 1065.588 | 35.2694 | 4.0537 | 1.1141
2214 | 1065.588 | 35.2701 | 4.0546 | 1.0859
2215 | 1064.963 | 35.2697 | 4.0537 | 1.0861
2216 | 1064.963 | 35.2697 | 4.0537 | 1.2891
2217 | 1063.711 | 35.2738 | 4.0564 | 1.1689
2218 | 1061.835 | 35.271 | 4.0511 | 1.1781
2219 | 1061.835 | 35.2688 | 4.0546 | 1.1042
2220 | 1061.209 | 35.2704 | 4.0564 | 1.1043
2221 | 1059.958 | 35.262 | 4.0634 | 2.8119
2222 | 1058.707 | 35.267 | 4.0652 | -0.12976
2223 | 1058.707 | 35.2636 | 4.0714 | 1.1591
2224 | 1058.081 | 35.2642 | 4.0961 | 1.0176
2225 | 1058.707 | 35.2567 | 4.0749 | 0.99214
2226 | 1057.456 | 35.2655 | 4.0732 | 1.0844
2227 | 1056.205 | 35.2626 | 4.0705 | 0.7716
2228 | 1055.579 | 35.2655 | 4.0696 | 0.91015
2229 | 1053.702 | 35.2617 | 4.0696 | 0.96443
2230 | 1053.702 | 35.2674 | 4.0732 | 0.9367
2231 | 1052.451 | 35.2674 | 4.0679 | 0.9737
2232 | 1051.2 | 35.2645 | 4.0696 | 0.93626
2233 | 1049.323 | 35.268 | 4.0643 | 0.98232
2234 | 1048.072 | 35.2649 | 4.0679 | 0.90875
2235 | 1046.195 | 35.2671 | 4.0608 | 0.93673
2236 | 1044.944 | 35.263 | 4.0652 | 0.89945
2237 | 1044.318 | 35.263 | 4.0714 | 0.93546
2238 | 1043.067 | 35.2646 | 4.0838 | 0.96332
2239 | 1041.191 | 35.2609 | 4.097 | 0.9805
2240 | 1039.314 | 35.2613 | 4.105 | 0.86952
2241 | 1037.437 | 35.265 | 4.0935 | 0.89602
2242 | 1034.935 | 35.2625 | 4.1015 | 0.94299
2243 | 1033.058 | 35.2607 | 4.1085 | 0.8688
2244 | 1032.432 | 35.2632 | 4.0962 | 0.89592
2245 | 1031.807 | 35.2607 | 4.1032 | 0.91283
2246 | 1031.181 | 35.2629 | 4.0971 | 1.2538
2247 | 1029.305 | 35.2604 | 4.1121 | 0.73061
2248 | 1028.053 | 35.2585 | 4.1085 | 1.5799
2249 | 1027.428 | 35.2604 | 4.0997 | 0.84008
2250 | 1027.428 | 35.2623 | 4.0979 | 0.74995
2251 | 1026.802 | 35.2594 | 4.0891 | 0.85903
2252 | 1026.177 | 35.2607 | 4.0971 | 0.8955
2253 | 1024.3 | 35.2639 | 4.1024 | 0.97969
2254 | 1022.423 | 35.2611 | 4.1059 | 0.9119
2255 | 1020.546 | 35.2614 | 4.1094 | 0.90435
2256 | 1019.295 | 35.2617 | 4.1112 | 1.6058
2257 | 1018.044 | 35.264 | 4.12 | 0.8943
2258 | 1016.167 | 35.2593 | 4.1209 | 1.1299
2259 | 1013.665 | 35.2814 | 4.1853 | 0.95439
2260 | 1011.788 | 35.2597 | 4.2303 | 1.0804
2261 | 1010.537 | 35.2516 | 4.2488 | 0.81585
2262 | 1008.66 | 35.2473 | 4.2567 | 0.88081
2263 | 1007.409 | 35.2508 | 4.2673 | 0.96091
2264 | 1006.784 | 35.2474 | 4.2708 | 0.89764
2265 | 1006.784 | 35.2502 | 4.2682 | 0.87787
2266 | 1006.784 | 35.2464 | 4.2673 | 0.93229
2267 | 1007.409 | 35.2486 | 4.262 | 0.82318
2268 | 1007.409 | 35.2514 | 4.2594 | 1.0862
2269 | 1007.409 | 35.2514 | 4.2594 | 0.94099
2270 | 1006.784 | 35.2483 | 4.2611 | 1.0133
2271 | 1006.158 | 35.2474 | 4.2638 | 0.87794
2272 | 1006.158 | 35.247 | 4.2655 | 0.73186
2273 | 1006.158 | 35.2484 | 4.2083 | 0.85181
2274 | 1005.532 | 35.2527 | 4.181 | 1.4403
2275 | 1004.907 | 35.2536 | 4.1774 | 0.58013
2276 | 1004.281 | 35.2537 | 4.1968 | 0.84261
2277 | 1004.281 | 35.254 | 4.2083 | 0.97805
2278 | 1004.907 | 35.2519 | 4.2101 | 0.7509
2279 | 1004.281 | 35.2521 | 4.1924 | 1.0139
2280 | 1003.656 | 35.254 | 4.188 | 0.92401
2281 | 1003.03 | 35.2556 | 4.1986 | 0.86939
2282 | 1001.779 | 35.2487 | 4.2057 | 0.85978
2283 | 999.902 | 35.2506 | 4.2092 | 4.8931
2284 | 998.025 | 35.2497 | 4.2021 | -0.31787
2285 | 997.4 | 35.2547 | 4.211 | 0.6508
2286 | 996.774 | 35.2513 | 4.2101 | 0.80447
2287 | 995.523 | 35.2547 | 4.2074 | 1.1004
2288 | 994.272 | 35.251 | 4.2101 | 1.0852
2289 | 991.77 | 35.2542 | 4.2127 | 0.73161
2290 | 989.267 | 35.2517 | 4.2163 | 1.2308
2291 | 987.391 | 35.2514 | 4.2189 | 0.89301
2292 | 986.139 | 35.2521 | 4.2233 | 0.90173
2293 | 986.765 | 35.2499 | 4.2207 | 0.86538
2294 | 986.139 | 35.2505 | 4.2189 | 0.91994
2295 | 984.263 | 35.2474 | 4.2242 | 0.92922
2296 | 981.76 | 35.2496 | 4.2277 | 0.88361
2297 | 979.884 | 35.2468 | 4.2312 | 0.91958
2298 | 977.381 | 35.2472 | 4.2321 | 0.72852
2299 | 974.253 | 35.2478 | 4.2374 | 3.1598
2300 | 972.377 | 35.2457 | 4.2462 | 0.4762
2301 | 972.377 | 35.2457 | 4.2492 | 1.2501
2302 | 970.5 | 35.2467 | 4.255 | 1.1505
2303 | 967.998 | 35.2471 | 4.2647 | 1.0688
2304 | 966.121 | 35.2434 | 4.2911 | 0.96876
2305 | 964.244 | 35.2422 | 4.2859 | 1.0679
2306 | 962.367 | 35.2434 | 4.2841 | 1.1839
2307 | 961.116 | 35.2405 | 4.314 | 1.0659
2308 | 959.239 | 35.2464 | 4.3255 | 0.94865
2309 | 958.614 | 35.2417 | 4.3052 | 0.84189
2310 | 957.988 | 35.2436 | 4.3052 | 0.77007
2311 | 956.737 | 35.2439 | 4.307 | 0.97605
2312 | 955.486 | 35.2442 | 4.3087 | 0.7695
2313 | 954.86 | 35.2455 | 4.3079 | 0.85904
2314 | 952.984 | 35.243 | 4.3184 | 0.86723
2315 | 951.732 | 35.244 | 4.3299 | 0.92933
2316 | 950.481 | 35.2424 | 4.3246 | 2.4126
2317 | 948.605 | 35.2388 | 4.3334 | 1.3484
2318 | 946.728 | 35.24 | 4.336 | 0.42797
2319 | 944.851 | 35.2457 | 4.3492 | 0.83843
2320 | 942.974 | 35.2366 | 4.3897 | 0.75681
2321 | 941.098 | 35.2331 | 4.438 | 0.8619
2322 | 939.846 | 35.235 | 4.4353 | 0.77267
2323 | 937.97 | 35.23 | 4.438 | 0.96798
2324 | 935.467 | 35.2359 | 4.4292 | 0.87031
2325 | 932.965 | 35.2316 | 4.4301 | 0.91136
2326 | 932.339 | 35.2325 | 4.4265 | 0.73563
2327 | 931.714 | 35.2316 | 4.4248 | 0.99607
2328 | 931.088 | 35.2315 | 4.4178 | 2.2374
2329 | 930.463 | 35.2337 | 4.4116 | 0.1677
2330 | 929.211 | 35.2346 | 4.4011 | 0.93992
2331 | 927.96 | 35.2362 | 4.409 | 0.85177
2332 | 926.084 | 35.2328 | 4.4116 | 0.89479
2333 | 924.832 | 35.2297 | 4.4195 | 1.2564
2334 | 923.581 | 35.2448 | 4.5073 | 0.73234
2335 | 922.33 | 35.218 | 4.5406 | 0.79306
2336 | 919.828 | 35.2215 | 4.5415 | 0.91596
2337 | 916.7 | 35.2277 | 4.5459 | 0.9147
2338 | 914.823 | 35.2213 | 4.5573 | 0.96714
2339 | 914.197 | 35.2198 | 4.559 | 1.2134
2340 | 912.321 | 35.2205 | 4.5652 | 0.72024
2341 | 911.695 | 35.2217 | 4.5643 | 0.84332
2342 | 912.321 | 35.2229 | 4.5643 | 0.80018
2343 | 911.695 | 35.2223 | 4.5652 | 0.90485
2344 | 912.321 | 35.2198 | 4.5643 | 0.88717
2345 | 912.321 | 35.2201 | 4.5625 | 0.86064
2346 | 911.695 | 35.2161 | 4.5608 | 0.9224
2347 | 911.695 | 35.2201 | 4.5511 | 0.86008
2348 | 912.321 | 35.2195 | 4.5573 | 0.89555
2349 | 912.321 | 35.2207 | 4.5634 | 0.88634
2350 | 912.321 | 35.2176 | 4.5634 | 0.88594
2351 | 912.321 | 35.2158 | 4.5608 | 0.83354
2352 | 912.321 | 35.2226 | 4.5573 | 0.93024
2353 | 912.321 | 35.2192 | 4.559 | 0.89463
2354 | 912.321 | 35.2223 | 4.559 | 0.96486
2355 | 912.321 | 35.2192 | 4.5634 | 0.78896
2356 | 912.321 | 35.2198 | 4.5643 | 0.96493
2357 | 912.321 | 35.2198 | 4.5643 | 0.8767
2358 | 911.695 | 35.2211 | 4.5634 | 0.89419
2359 | 911.695 | 35.2192 | 4.5652 | 3.3139
2360 | 911.695 | 35.2186 | 4.5643 | -0.36951
2361 | 911.695 | 35.221 | 4.5634 | 0.88541
2362 | 911.695 | 35.221 | 4.5634 | 0.91152
2363 | 911.695 | 35.221 | 4.5634 | 0.98078
2364 | 912.321 | 35.2192 | 4.5634 | 0.92017
2365 | 912.321 | 35.221 | 4.5617 | 0.80616
2366 | 912.321 | 35.2195 | 4.5617 | 0.72738
2367 | 912.321 | 35.2204 | 4.5608 | 0.84965
2368 | 912.321 | 35.2213 | 4.5599 | 1.9113
2369 | 911.695 | 35.2201 | 4.5599 | 0.68348
2370 | 911.695 | 35.2235 | 4.5582 | 0.62193
2371 | 912.321 | 35.2222 | 4.559 | 0.80623
2372 | 911.695 | 35.2219 | 4.5582 | 0.79665
2373 | 911.695 | 35.2222 | 4.5564 | 0.99831
2374 | 911.695 | 35.2229 | 4.5573 | 0.65736
2375 | 912.321 | 35.2232 | 4.5582 | 3.9563
2376 | 910.444 | 35.2204 | 4.5573 | -0.70262
2377 | 909.193 | 35.2269 | 4.5546 | 0.91932
2378 | 908.567 | 35.2223 | 4.5608 | 0.96241
2379 | 908.567 | 35.2214 | 4.5617 | 0.84894
2380 | 908.567 | 35.2219 | 4.5582 | 0.88388
2381 | 908.567 | 35.2275 | 4.5529 | 0.90132
2382 | 909.193 | 35.2262 | 4.5862 | 0.92661
2383 | 908.567 | 35.2207 | 4.602 | 0.78649
2384 | 907.316 | 35.2173 | 4.6072 | 0.84765
2385 | 906.69 | 35.2186 | 4.6107 | 0.98552
2386 | 906.69 | 35.2174 | 4.6133 | 0.8293
2387 | 906.69 | 35.2159 | 4.6177 | 1.0501
2388 | 906.69 | 35.218 | 4.6142 | 0.69817
2389 | 906.69 | 35.2151 | 4.6037 | 0.96901
2390 | 906.69 | 35.2195 | 4.6098 | 0.9354
2391 | 906.69 | 35.218 | 4.6142 | 0.95162
2392 | 907.316 | 35.2186 | 4.6133 | 0.95174
2393 | 907.316 | 35.2177 | 4.6142 | 0.71589
2394 | 907.316 | 35.2186 | 4.6133 | 2.0486
2395 | 906.69 | 35.218 | 4.6142 | 0.20002
2396 | 907.316 | 35.2177 | 4.6142 | 0.99565
2397 | 907.316 | 35.2179 | 4.6081 | 0.87303
2398 | 907.316 | 35.2188 | 4.6028 | 0.89024
2399 | 906.69 | 35.2198 | 4.6037 | 0.80334
2400 | 906.69 | 35.217 | 4.6063 | 4.0437
2401 | 906.69 | 35.2157 | 4.6046 | -0.78764
2402 | 906.69 | 35.2208 | 4.6116 | 8.829
2403 | 906.69 | 35.2164 | 4.6142 | 1.4362
2404 | 906.69 | 35.218 | 4.6142 | 2.1541
2405 | 906.69 | 35.2133 | 4.6142 | -1.0927
2406 | 906.69 | 35.2211 | 4.6142 | 0.74239
2407 | 907.316 | 35.2174 | 4.616 | 1.0034
2408 | 906.69 | 35.2174 | 4.6177 | 1.0204
2409 | 906.69 | 35.2165 | 4.6186 | 0.82855
2410 | 907.316 | 35.218 | 4.6168 | 0.87234
2411 | 906.69 | 35.2186 | 4.6151 | 0.70638
2412 | 906.69 | 35.2183 | 4.6168 | 0.75873
2413 | 906.69 | 35.2192 | 4.616 | 0.75839
2414 | 906.69 | 35.2208 | 4.616 | 0.74983
2415 | 906.69 | 35.2161 | 4.616 | 0.74113
2416 | 906.69 | 35.2201 | 4.6151 | 1.1168
2417 | 906.69 | 35.2255 | 4.5879 | 0.68938
2418 | 906.69 | 35.2123 | 4.5976 | 1.58
2419 | 906.69 | 35.2169 | 4.5932 | 0.70643
2420 | 906.69 | 35.2214 | 4.5757 | 0.60198
2421 | 906.69 | 35.2255 | 4.5879 | 0.84607
2422 | 906.69 | 35.2247 | 4.5882 | 0.79386
2423 | 906.69 | 35.2231 | 4.5888 | 0.87184
2424 | 906.69 | 35.2178 | 4.5879 | 0.97898
2425 | 906.69 | 35.2205 | 4.5766 | 7.3632
2426 | 907.316 | 35.2199 | 4.5783 | -2.4141
2427 | 907.316 | 35.2239 | 4.5731 | 0.64593
2428 | 906.69 | 35.2264 | 4.5739 | 0.75929
2429 | 906.69 | 35.2221 | 4.5766 | 0.82915
2430 | 906.69 | 35.2249 | 4.5739 | 0.77678
2431 | 907.316 | 35.2255 | 4.5731 | 0.76795
2432 | 906.69 | 35.2237 | 4.5766 | 0.82954
2433 | 906.69 | 35.2221 | 4.5766 | 0.78584
2434 | 906.69 | 35.2221 | 4.5766 | 0.77635
2435 | 906.69 | 35.2212 | 4.5774 | 0.85494
2436 | 906.69 | 35.2284 | 4.5809 | 1.0302
2437 | 908.567 | 35.2186 | 4.5967 | 4.6318
2438 | 907.942 | 35.2157 | 4.5923 | -0.87433
2439 | 905.439 | 35.2201 | 4.5836 | 0.829
2440 | 902.937 | 35.2185 | 4.5818 | 0.97746
2441 | 901.686 | 35.2189 | 4.5923 | 0.84615
2442 | 900.435 | 35.2134 | 4.5967 | 0.83796
2443 | 898.558 | 35.2121 | 4.5914 | 0.89777
2444 | 897.307 | 35.2159 | 4.5914 | 0.88013
2445 | 895.43 | 35.2113 | 4.5923 | 0.65343
2446 | 893.553 | 35.2117 | 4.6046 | 1.5329
2447 | 892.302 | 35.2145 | 4.6055 | 0.80082
2448 | 890.425 | 35.2142 | 4.6037 | 2.9441
2449 | 888.549 | 35.2118 | 4.6098 | 0.16449
2450 | 888.549 | 35.2152 | 4.6081 | 0.9048
2451 | 889.8 | 35.2156 | 4.6203 | 0.79138
2452 | 889.8 | 35.2159 | 4.6186 | 0.81755
2453 | 890.425 | 35.2181 | 4.6265 | 5.1631
2454 | 889.8 | 35.2107 | 4.6309 | 1.7821
2455 | 890.425 | 35.2098 | 4.63 | 1.4953
2456 | 890.425 | 35.2129 | 4.63 | -0.47097
2457 | 890.425 | 35.2105 | 4.6309 | 0.72051
2458 | 890.425 | 35.2061 | 4.6247 | 0.71182
2459 | 890.425 | 35.2117 | 4.6239 | 1.3287
2460 | 890.425 | 35.2117 | 4.6239 | 0.41617
2461 | 890.425 | 35.2119 | 4.6177 | 0.77283
2462 | 890.425 | 35.2132 | 4.6195 | 0.72949
2463 | 890.425 | 35.2101 | 4.6195 | 0.78943
2464 | 890.425 | 35.2135 | 4.6133 | 0.69485
2465 | 890.425 | 35.2125 | 4.6098 | 0.71251
2466 | 890.425 | 35.2132 | 4.6107 | 1.0352
2467 | 890.425 | 35.2156 | 4.6098 | 1.1231
2468 | 890.425 | 35.2138 | 4.6116 | 0.92708
2469 | 890.425 | 35.2138 | 4.616 | 0.91287
2470 | 890.425 | 35.2157 | 4.6098 | 0.83271
2471 | 889.8 | 35.2157 | 4.6072 | 0.87475
2472 | 889.8 | 35.216 | 4.6055 | 0.68709
2473 | 890.425 | 35.2147 | 4.6063 | 0.71293
2474 | 890.425 | 35.2154 | 4.6072 | 0.76605
2475 | 889.8 | 35.2123 | 4.609 | 5.4704
2476 | 889.8 | 35.2132 | 4.6037 | 1.3056
2477 | 889.8 | 35.2191 | 4.6011 | 0.06863
2478 | 889.8 | 35.2163 | 4.6037 | 0.44345
2479 | 890.425 | 35.2163 | 4.602 | 0.77658
2480 | 890.425 | 35.2169 | 4.6028 | 0.69526
2481 | 890.425 | 35.2154 | 4.6028 | 0.72258
2482 | 890.425 | 35.216 | 4.6037 | 0.78264
2483 | 889.8 | 35.2185 | 4.6002 | 0.75581
2484 | 890.425 | 35.2173 | 4.6011 | 0.98111
2485 | 889.8 | 35.2157 | 4.6028 | 0.99084
2486 | 889.8 | 35.2157 | 4.6028 | 1.0868
2487 | 889.8 | 35.2158 | 4.6028 | 0.87049
2488 | 889.8 | 35.2182 | 4.602 | 0.78242
2489 | 890.425 | 35.2139 | 4.6028 | 0.82641
2490 | 890.425 | 35.2148 | 4.602 | 0.9305
2491 | 890.425 | 35.2158 | 4.6011 | 0.86917
2492 | 890.425 | 35.2192 | 4.6037 | 2.1312
2493 | 890.425 | 35.2149 | 4.602 | 0.66918
2494 | 890.425 | 35.2162 | 4.6081 | 0.49535
2495 | 890.425 | 35.2177 | 4.6037 | 1.0346
2496 | 890.425 | 35.2217 | 4.5985 | 0.84351
2497 | 890.425 | 35.2161 | 4.595 | 2.3756
2498 | 890.425 | 35.2176 | 4.595 | 0.77417
2499 | 890.425 | 35.217 | 4.5941 | 1.1653
2500 | 890.425 | 35.2167 | 4.5958 | 0.88758
2501 | 890.425 | 35.2192 | 4.595 | 0.669
2502 | 890.425 | 35.2232 | 4.5941 | 0.90415
2503 | 891.051 | 35.2183 | 4.5941 | 3.492
2504 | 890.425 | 35.2165 | 4.5976 | 0.96593
2505 | 890.425 | 35.218 | 4.5932 | 0.72161
2506 | 890.425 | 35.2214 | 4.5958 | 0.59166
2507 | 890.425 | 35.2208 | 4.595 | 0.94391
2508 | 890.425 | 35.2217 | 4.5941 | 0.99001
2509 | 890.425 | 35.2178 | 4.5993 | 1.0154
2510 | 890.425 | 35.219 | 4.5923 | 0.72214
2511 | 890.425 | 35.2224 | 4.595 | 0.74444
2512 | 891.051 | 35.2233 | 4.5967 | 0.93987
2513 | 890.425 | 35.2215 | 4.5958 | 0.73093
2514 | 890.425 | 35.2252 | 4.5923 | 0.81892
2515 | 890.425 | 35.2252 | 4.5923 | 0.79181
2516 | 890.425 | 35.2215 | 4.5958 | 0.86992
2517 | 889.8 | 35.2243 | 4.595 | 0.80422
2518 | 889.8 | 35.2209 | 4.5967 | 0.83399
2519 | 890.425 | 35.2181 | 4.5976 | 1.105
2520 | 890.425 | 35.2234 | 4.5985 | 2.6873
2521 | 890.425 | 35.2234 | 4.5985 | 2.5226
2522 | 890.425 | 35.2234 | 4.5985 | 0.34726
2523 | 890.425 | 35.2228 | 4.5976 | 1.052
2524 | 890.425 | 35.2191 | 4.5967 | 0.92976
2525 | 890.425 | 35.2207 | 4.5967 | 0.74744
2526 | 890.425 | 35.2206 | 4.5923 | 0.86071
2527 | 890.425 | 35.2265 | 4.5941 | 0.65206
2528 | 890.425 | 35.2216 | 4.5915 | 1.1999
2529 | 890.425 | 35.2253 | 4.5879 | 0.58211
2530 | 890.425 | 35.225 | 4.5941 | 0.76508
2531 | 891.051 | 35.2251 | 4.6011 | 0.79202
2532 | 891.051 | 35.2235 | 4.6011 | 0.8352
2533 | 891.051 | 35.2234 | 4.588 | 0.79031
2534 | 890.425 | 35.2244 | 4.5976 | 0.78314
2535 | 889.174 | 35.2223 | 4.5958 | 0.75656
2536 | 887.297 | 35.2232 | 4.5871 | 5.0383
2537 | 886.046 | 35.2267 | 4.5932 | -0.48864
2538 | 885.421 | 35.2267 | 4.5993 | 0.54745
2539 | 885.421 | 35.2267 | 4.595 | 0.72167
2540 | 884.795 | 35.2249 | 4.5985 | 0.93578
2541 | 884.169 | 35.2273 | 4.595 | 0.71265
2542 | 884.795 | 35.2243 | 4.6063 | 0.71943
2543 | 885.421 | 35.2241 | 4.6028 | 0.91058
2544 | 885.421 | 35.2242 | 4.5958 | 0.79906
2545 | 885.421 | 35.232 | 4.5915 | 0.95546
2546 | 885.421 | 35.2242 | 4.5959 | 0.79944
2547 | 885.421 | 35.2258 | 4.5959 | 0.91254
2548 | 885.421 | 35.2254 | 4.5932 | 0.72103
2549 | 885.421 | 35.2267 | 4.5906 | 0.95644
2550 | 885.421 | 35.2273 | 4.5915 | 4.1109
2551 | 885.421 | 35.2282 | 4.595 | 0.40773
2552 | 885.421 | 35.2273 | 4.5959 | 3.9035
2553 | 885.421 | 35.2261 | 4.5985 | 2.9018
2554 | 885.421 | 35.2297 | 4.5907 | 1.4163
2555 | 885.421 | 35.2276 | 4.5942 | 1.1643
2556 | 885.421 | 35.2282 | 4.5951 | 0.39866
2557 | 885.421 | 35.2288 | 4.5916 | 0.98156
2558 | 885.421 | 35.2267 | 4.5951 | 0.6166
2559 | 885.421 | 35.2285 | 4.5889 | 0.61672
2560 | 885.421 | 35.2266 | 4.5907 | 0.71307
2561 | 885.421 | 35.2288 | 4.5872 | 0.69556
2562 | 885.421 | 35.2328 | 4.5863 | 0.73892
2563 | 884.795 | 35.2235 | 4.5925 | 0.70393
2564 | 885.421 | 35.2328 | 4.582 | 0.73068
2565 | 885.421 | 35.2306 | 4.5855 | 0.72293
2566 | 885.421 | 35.2312 | 4.582 | 0.72146
2567 | 885.421 | 35.233 | 4.5803 | 8.1881
2568 | 884.795 | 35.2343 | 4.5794 | -2.8218
2569 | 883.544 | 35.2321 | 4.582 | 0.62583
2570 | 881.667 | 35.2343 | 4.5838 | 0.73874
2571 | 879.79 | 35.2338 | 4.5882 | 0.72885
2572 | 876.037 | 35.2326 | 4.5969 | 0.72787
2573 | 871.032 | 35.2373 | 4.5978 | 0.71113
2574 | 867.279 | 35.2257 | 4.6136 | 7.4578
2575 | 864.151 | 35.2295 | 4.6188 | -2.548
2576 | 860.397 | 35.2302 | 4.6302 | 0.73468
2577 | 857.269 | 35.2264 | 4.653 | 0.76889
2578 | 852.265 | 35.2232 | 4.6775 | 0.74212
2579 | 849.137 | 35.2208 | 4.6871 | 0.71529
2580 | 846.009 | 35.2184 | 4.6968 | 0.78408
2581 | 842.255 | 35.2137 | 4.7221 | 1.1556
2582 | 837.876 | 35.2085 | 4.7571 | 13.2263
2583 | 833.497 | 35.2111 | 4.7641 | -5.5896
2584 | 829.744 | 35.2093 | 4.772 | 0.72813
2585 | 826.616 | 35.1989 | 4.8069 | 4.8061
2586 | 822.862 | 35.2048 | 4.8148 | -0.58223
2587 | 819.109 | 35.1948 | 4.8217 | 1.0924
2588 | 815.355 | 35.2022 | 4.8252 | 0.88692
2589 | 810.976 | 35.2114 | 4.8113 | 1.1081
2590 | 807.223 | 35.2083 | 4.8366 | 0.94466
2591 | 804.095 | 35.2026 | 4.8523 | 0.84161
2592 | 800.341 | 35.2064 | 4.8593 | 1.002
2593 | 796.588 | 35.2055 | 4.8942 | 0.78886
2594 | 792.209 | 35.202 | 4.9099 | 0.87254
2595 | 788.455 | 35.1894 | 4.9325 | 0.87143
2596 | 785.327 | 35.1912 | 4.9543 | 0.78594
2597 | 781.574 | 35.1854 | 4.9822 | 0.82661
2598 | 778.446 | 35.1855 | 4.9909 | 0.72471
2599 | 774.067 | 35.183 | 5.0144 | 0.75699
2600 | 770.313 | 35.1844 | 5.0222 | 0.88278
2601 | 767.185 | 35.1851 | 5.0275 | 6.4693
2602 | 764.683 | 35.1787 | 5.0318 | -1.9682
2603 | 762.181 | 35.1794 | 5.0353 | 0.78853
2604 | 758.427 | 35.1804 | 5.0405 | 0.89725
2605 | 753.422 | 35.1806 | 5.0458 | 0.97119
2606 | 749.043 | 35.189 | 5.0545 | 7.0868
2607 | 745.915 | 35.1876 | 5.0675 | -2.2761
2608 | 742.162 | 35.1798 | 5.071 | 0.67581
2609 | 739.034 | 35.1781 | 5.0814 | 3.5203
2610 | 735.906 | 35.1762 | 5.0788 | 0.34129
2611 | 731.527 | 35.1752 | 5.0936 | 0.79016
2612 | 728.399 | 35.1766 | 5.0997 | 1.0973
2613 | 725.271 | 35.1697 | 5.1136 | 0.83878
2614 | 722.143 | 35.1662 | 5.1449 | 0.96132
2615 | 719.015 | 35.1911 | 5.1562 | 0.76937
2616 | 715.262 | 35.1792 | 5.1562 | 0.66168
2617 | 711.508 | 35.167 | 5.177 | 0.97525
2618 | 708.38 | 35.1643 | 5.2031 | 0.58605
2619 | 705.252 | 35.1721 | 5.184 | 0.85777
2620 | 701.499 | 35.1666 | 5.1866 | 0.69221
2621 | 698.371 | 35.1551 | 5.2152 | 0.7242
2622 | 694.617 | 35.156 | 5.2308 | 0.76455
2623 | 691.489 | 35.1546 | 5.2395 | 0.91114
2624 | 688.361 | 35.171 | 5.2517 | 0.43444
2625 | 685.859 | 35.1674 | 5.2534 | 6.1896
2626 | 682.106 | 35.1707 | 5.2681 | 1.785
2627 | 678.978 | 35.1563 | 5.282 | 2.3166
2628 | 675.224 | 35.1695 | 5.2872 | 3.3016
2629 | 670.845 | 35.1451 | 5.3244 | 2.0064
2630 | 668.343 | 35.122 | 5.3902 | 3.2646
2631 | 665.215 | 35.1061 | 5.4041 | 1.1379
2632 | 661.461 | 35.1159 | 5.4023 | 1.2752
2633 | 658.333 | 35.1244 | 5.4205 | 0.47796
2634 | 655.205 | 35.1203 | 5.4697 | 0.87442
2635 | 652.077 | 35.1417 | 5.5121 | 0.47674
2636 | 648.949 | 35.104 | 5.5776 | 0.65165
2637 | 645.821 | 35.1434 | 5.6009 | 0.69941
2638 | 643.319 | 35.0837 | 5.6612 | 0.72154
2639 | 640.191 | 35.0933 | 5.6724 | 0.70484
2640 | 637.063 | 35.0947 | 5.6974 | 0.71957
2641 | 633.31 | 35.0761 | 5.7507 | 0.7417
2642 | 629.556 | 35.0907 | 5.7559 | 0.75668
2643 | 627.054 | 35.0722 | 5.81 | 7.4782
2644 | 624.551 | 35.0771 | 5.8779 | -2.5299
2645 | 621.424 | 35.0692 | 5.9147 | 0.84577
2646 | 618.296 | 35.0791 | 5.943 | 4.9458
2647 | 615.168 | 35.0825 | 6.0373 | -0.6852
2648 | 611.414 | 35.0676 | 6.0201 | 1.1083
2649 | 608.912 | 35.1495 | 6.0929 | 1.4573
2650 | 607.035 | 35.1771 | 6.1134 | 1.3685
2651 | 603.907 | 35.0531 | 6.192 | 0.91181
2652 | 602.03 | 35.0229 | 6.2253 | 1.2679
2653 | 599.528 | 35.113 | 6.2577 | 1.2658
2654 | 593.898 | 35.049 | 6.3838 | 1.1587
2655 | 590.144 | 35.0502 | 6.4179 | 1.0327
2656 | 587.642 | 35.0043 | 6.525 | 1.2287
2657 | 585.139 | 35.0452 | 6.5861 | 1.2689
2658 | 582.012 | 35.0471 | 6.648 | 1.4886
2659 | 578.884 | 35.0056 | 6.7801 | 1.2684
2660 | 576.381 | 35.0097 | 6.8857 | 1.435
2661 | 572.628 | 35.0222 | 6.8984 | 1.5154
2662 | 569.5 | 35.0202 | 6.9119 | 5.7866
2663 | 566.997 | 34.9991 | 6.96 | 2.0879
2664 | 566.997 | 35.0078 | 6.9889 | 2.4045
2665 | 564.495 | 35.0265 | 7.0468 | 1.3309
2666 | 561.367 | 35.0391 | 7.1268 | 2.1309
2667 | 557.614 | 35.0036 | 7.1378 | 1.6735
2668 | 553.86 | 34.9832 | 7.2017 | 1.7796
2669 | 550.732 | 34.9865 | 7.2505 | 1.6199
2670 | 547.604 | 34.9779 | 7.2866 | 1.5781
2671 | 545.102 | 34.9752 | 7.3453 | 1.7428
2672 | 541.974 | 34.997 | 7.4015 | 1.7441
2673 | 538.846 | 34.9748 | 7.4468 | 1.9
2674 | 535.718 | 34.9923 | 7.451 | 1.8904
2675 | 531.964 | 35.0102 | 7.4652 | 1.8577
2676 | 528.836 | 34.9801 | 7.5414 | 14.7662
2677 | 526.334 | 34.9665 | 7.5706 | 2.4411
2678 | 523.206 | 34.961 | 7.6208 | 0.10027
2679 | 519.453 | 34.9638 | 7.65 | 4.6424
2680 | 516.325 | 34.965 | 7.6576 | -0.54778
2681 | 511.946 | 34.9699 | 7.6893 | 1.7357
2682 | 508.818 | 34.981 | 7.7085 | 1.6464
2683 | 506.315 | 34.9809 | 7.7702 | 2.3397
2684 | 503.187 | 34.9619 | 7.831 | 14.2939
2685 | 500.059 | 34.952 | 7.8568 | -4.6696
2686 | 496.931 | 34.9594 | 7.861 | 7.0075
2687 | 492.552 | 34.9631 | 7.8752 | 1.3424
2688 | 489.424 | 34.9624 | 7.9176 | 5.7841
2689 | 486.296 | 34.988 | 7.945 | 0.11914
2690 | 483.794 | 34.958 | 7.9492 | 1.5357
2691 | 481.292 | 34.9584 | 7.9916 | 1.701
2692 | 477.538 | 34.9935 | 8.0198 | 1.8523
2693 | 473.159 | 34.959 | 8.0423 | 2.1184
2694 | 470.657 | 34.9536 | 8.0547 | 1.9756
2695 | 467.529 | 34.9645 | 8.0639 | 1.9915
2696 | 464.401 | 34.9668 | 8.0631 | 1.3671
2697 | 460.647 | 34.9495 | 8.0781 | 1.6547
2698 | 458.145 | 34.9669 | 8.0847 | 2.1701
2699 | 453.766 | 34.9762 | 8.0889 | 7.3213
2700 | 450.638 | 34.9505 | 8.1378 | 0.40549
2701 | 447.51 | 34.9664 | 8.2007 | 3.0989
2702 | 445.007 | 34.977 | 8.3585 | 5.9822
2703 | 443.131 | 34.9862 | 8.4459 | 0.37936
2704 | 441.879 | 34.9495 | 8.5908 | 2.6584
2705 | 438.126 | 34.9377 | 8.6845 | 1.0615
2706 | 431.87 | 34.9503 | 8.7132 | 1.9088
2707 | 428.116 | 34.9766 | 8.7297 | 2.4411
2708 | 424.989 | 34.9568 | 8.7969 | 4.8476
2709 | 421.235 | 34.978 | 8.8355 | 3.8062
2710 | 418.733 | 34.9669 | 8.8936 | 3.1441
2711 | 414.979 | 34.9775 | 8.9501 | 2.9426
2712 | 411.851 | 34.9886 | 8.9942 | 2.822
2713 | 408.098 | 34.9762 | 9.0457 | 2.5317
2714 | 406.221 | 35.0047 | 9.0743 | 2.917
2715 | 403.093 | 34.9936 | 9.1298 | 2.3273
2716 | 399.339 | 34.972 | 9.1722 | 2.6323
2717 | 396.211 | 35.0165 | 9.2048 | 1.8548
2718 | 392.458 | 34.9989 | 9.3195 | 3.0384
2719 | 389.33 | 35.0517 | 9.3732 | 2.872
2720 | 386.827 | 34.9994 | 9.5313 | 3.2494
2721 | 383.699 | 34.9434 | 9.8464 | 4.3023
2722 | 381.197 | 35.0845 | 10.0035 | 2.4219
2723 | 378.069 | 35.0041 | 10.1304 | 2.0249
2724 | 374.941 | 35.1547 | 10.2931 | 2.689
2725 | 371.188 | 35.1547 | 10.481 | 2.5323
2726 | 368.685 | 35.181 | 10.6993 | 2.3712
2727 | 366.183 | 35.08 | 10.7319 | 2.2755
2728 | 363.681 | 35.0778 | 10.755 | 2.8516
2729 | 360.553 | 35.159 | 10.7527 | 2.6226
2730 | 357.425 | 35.0275 | 10.8694 | 2.8879
2731 | 353.671 | 35.1595 | 10.8782 | 3.3485
2732 | 350.543 | 35.0706 | 11.0216 | 2.2491
2733 | 348.041 | 35.0483 | 11.13 | 1.8982
2734 | 345.538 | 35.1013 | 11.134 | 2.1391
2735 | 342.41 | 35.0767 | 11.2603 | 2.0329
2736 | 339.282 | 35.1261 | 11.31 | 2.3005
2737 | 336.78 | 35.0169 | 11.4989 | 2.3015
2738 | 333.027 | 35.109 | 11.5131 | 2.6437
2739 | 330.524 | 35.103 | 11.572 | 2.2814
2740 | 327.396 | 35.1121 | 11.5971 | 2.1874
2741 | 324.894 | 35.0786 | 11.6505 | 2.1325
2742 | 322.391 | 35.0831 | 11.6803 | 2.6834
2743 | 319.263 | 35.0869 | 11.6874 | 3.2114
2744 | 316.761 | 35.0663 | 11.7438 | 4.1557
2745 | 312.382 | 35.0716 | 11.7486 | 3.8685
2746 | 309.254 | 35.0567 | 11.7908 | 3.2292
2747 | 307.377 | 35.0611 | 11.8065 | 3.1307
2748 | 304.875 | 35.0785 | 11.8128 | 3.7614
2749 | 301.747 | 35.0751 | 11.8207 | 2.5759
2750 | 298.619 | 35.0642 | 11.8324 | 2.6438
2751 | 296.117 | 35.1408 | 11.8645 | 2.8966
2752 | 292.363 | 35.0936 | 12.1226 | 2.9461
2753 | 289.235 | 35.0475 | 12.0931 | 3.3726
2754 | 286.733 | 35.0687 | 12.0371 | 2.8172
2755 | 284.23 | 35.1301 | 12.0683 | 5.8483
2756 | 282.353 | 35.0848 | 12.1617 | 2.7106
2757 | 280.477 | 35.1193 | 12.1812 | 3.2136
2758 | 276.098 | 35.0978 | 12.3194 | 1.6604
2759 | 271.718 | 35.1042 | 12.4319 | 2.2899
2760 | 268.59 | 35.2662 | 12.5147 | 1.982
2761 | 266.714 | 35.1904 | 12.6214 | 3.351
2762 | 263.586 | 35.299 | 12.6454 | 2.196
2763 | 260.458 | 35.1792 | 12.7642 | 2.8553
2764 | 257.955 | 35.1519 | 13.0104 | 2.6038
2765 | 254.827 | 35.141 | 13.0703 | 2.4207
2766 | 251.699 | 35.3543 | 13.196 | 2.6267
2767 | 249.197 | 35.2168 | 13.3428 | 2.7095
2768 | 246.695 | 35.2685 | 13.4245 | 2.7716
2769 | 244.192 | 35.3775 | 13.7146 | 2.3557
2770 | 241.69 | 35.2874 | 13.9686 | 2.7018
2771 | 238.562 | 35.379 | 14.1439 | 2.9558
2772 | 236.685 | 35.2736 | 14.5892 | 1.7651
2773 | 232.306 | 35.2838 | 14.6057 | 2.7768
2774 | 230.429 | 35.2929 | 14.8317 | 2.4858
2775 | 227.927 | 35.462 | 15.0339 | 2.4929
2776 | 225.424 | 35.3684 | 15.199 | 2.3365
2777 | 222.922 | 35.4304 | 15.4119 | 2.2716
2778 | 219.794 | 35.4386 | 15.5783 | 2.2815
2779 | 217.292 | 35.3636 | 15.5237 | 2.37
2780 | 214.789 | 35.4078 | 15.5252 | 2.4121
2781 | 211.661 | 35.4196 | 15.8107 | 1.9378
2782 | 209.159 | 35.587 | 16.0568 | 2.1741
2783 | 206.657 | 35.4676 | 16.4072 | 1.9882
2784 | 204.78 | 35.497 | 16.4189 | 2.7044
2785 | 204.154 | 35.513 | 16.4539 | 2.1373
2786 | 202.277 | 35.5452 | 16.5239 | 1.6223
2787 | 199.149 | 35.5427 | 16.5495 | 2.0791
2788 | 196.022 | 35.5976 | 16.5568 | 1.9592
2789 | 192.894 | 35.5003 | 16.6347 | 2.1387
2790 | 189.766 | 35.5164 | 16.6711 | 2.0106
2791 | 187.263 | 35.5307 | 16.6747 | 1.9683
2792 | 184.761 | 35.6043 | 16.7372 | 1.8592
2793 | 181.633 | 35.6671 | 16.8715 | 2.2968
2794 | 179.13 | 35.7691 | 17.0791 | 2.0728
2795 | 176.628 | 35.6353 | 17.3106 | 1.5951
2796 | 173.5 | 35.6368 | 17.471 | 2.21
2797 | 170.998 | 35.6633 | 17.6511 | 2.4393
2798 | 168.495 | 35.7927 | 17.7985 | 2.1565
2799 | 165.993 | 35.7054 | 18.2395 | 2.2202
2800 | 164.116 | 35.6833 | 18.2829 | 1.3889
2801 | 161.614 | 35.6725 | 18.3382 | 1.7238
2802 | 159.111 | 35.6614 | 18.3914 | 1.6428
2803 | 156.609 | 35.7155 | 18.4035 | 1.4937
2804 | 152.855 | 35.6643 | 18.4616 | 1.7572
2805 | 150.353 | 35.7305 | 18.5444 | 1.6336
2806 | 147.851 | 35.6841 | 18.5247 | 1.6918
2807 | 145.348 | 35.7059 | 18.553 | 1.4769
2808 | 142.22 | 35.7428 | 18.6449 | 1.5093
2809 | 139.718 | 35.7197 | 18.6583 | 1.5602
2810 | 137.216 | 35.7039 | 18.6986 | 1.6075
2811 | 134.088 | 35.729 | 18.8339 | 1.9087
2812 | 131.585 | 35.7394 | 18.9922 | 1.6633
2813 | 128.457 | 35.7704 | 19.0252 | 1.655
2814 | 126.58 | 35.7834 | 19.2111 | 1.5663
2815 | 124.078 | 35.7408 | 19.4187 | 1.5381
2816 | 122.827 | 35.7694 | 19.6529 | 1.4559
2817 | 120.95 | 35.6971 | 19.8953 | 1.1584
2818 | 119.073 | 36.0936 | 20.0705 | 1.3214
2819 | 114.069 | 35.8987 | 20.4271 | 1.5908
2820 | 110.941 | 35.7318 | 20.8476 | 1.0529
2821 | 108.438 | 35.8035 | 20.8032 | 1.2932
2822 | 107.187 | 35.7597 | 21 | 1.2847
2823 | 107.187 | 35.8613 | 21.152 | 1.7304
2824 | 106.561 | 35.7147 | 21.2521 | 0.88516
2825 | 107.187 | 35.7392 | 21.2419 | 1.1076
2826 | 107.187 | 35.711 | 21.227 | 1.2326
2827 | 107.187 | 35.7238 | 21.2182 | 1.2488
2828 | 105.936 | 35.8272 | 21.2053 | 1.256
2829 | 102.182 | 35.6826 | 21.4112 | 1.2925
2830 | 98.429 | 35.8097 | 21.4512 | 1.342
2831 | 93.424 | 35.7379 | 21.6064 | 6.4065
2832 | 89.67 | 35.712 | 21.7584 | 0.74735
2833 | 85.917 | 35.7704 | 21.8495 | 0.25488
2834 | 83.414 | 35.7011 | 22.1609 | 4.4139
2835 | 79.661 | 35.7605 | 22.3011 | 2.1855
2836 | 76.533 | 35.6799 | 22.7657 | 1.6059
2837 | 72.779 | 35.6816 | 22.9412 | 1.6811
2838 | 69.651 | 35.6743 | 23.2749 | 2.2893
2839 | 65.898 | 35.6727 | 23.4248 | 0.7178
2840 | 63.395 | 35.7574 | 23.8421 | 1.7131
2841 | 60.893 | 35.9955 | 24.246 | 3.564
2842 | 58.39 | 35.6161 | 25.7604 | 1.8492
2843 | 55.888 | 35.5295 | 26.0882 | 2.083
2844 | 52.134 | 35.2926 | 26.5907 | 1.6769
2845 | 49.006 | 35.5011 | 26.6311 | 1.8871
2846 | 46.504 | 35.4501 | 26.8684 | 0.9541
2847 | 44.002 | 35.5451 | 26.8785 | 1.9463
2848 | 40.874 | 35.5388 | 27.1212 | 2.0949
2849 | 37.12 | 35.458 | 27.2451 | 1.8158
2850 | 33.367 | 35.3872 | 27.3514 | 1.536
2851 | 30.239 | 35.5068 | 27.5396 | 1.7468
2852 | 27.736 | 35.4507 | 27.6348 | 2.0305
2853 | 25.234 | 35.4642 | 27.6933 | 1.3964
2854 | 22.106 | 35.4625 | 27.7182 | 1.7864
2855 | 18.352 | 35.4455 | 27.7698 | 1.9229
2856 | 15.85 | 35.4619 | 27.7655 | 1.4897
2857 | 12.096 | 35.4656 | 27.7872 | 1.3967
2858 | 8.968 | 35.4708 | 27.7879 | 1.5658
2859 | 7.091 | 35.4791 | 27.809 | 1.5616
2860 | 6.466 | 35.4738 | 27.8314 | 1.4707
2861 | 4.589 | 35.4818 | 27.798 | 1.6386
2862 | 2.087 | 35.4709 | 27.8185 | 3.2027
2863 | 2.087 | 35.4632 | 27.8514 | 1.1234
2864 | 2.087 | 35.4692 | 27.8273 | 1.856
2865 | 1.461 | 35.4671 | 27.8304 | 1.6363
2866 | 1.461 | 35.4647 | 27.8137 | 2.0976
2867 | 1.461 | 35.4595 | 27.7983 | 1.7873
2868 | 1.461 | 35.4635 | 27.7617 | 1.7119
2869 | 1.461 | 35.4562 | 27.7928 | 1.4886
2870 | 2.087 | 35.4853 | 27.7792 | 2.0562
2871 | 1.461 | 35.4819 | 27.8053 | 2.2626
2872 | 1.461 | 35.4735 | 27.8053 | 2.2684
2873 | 1.461 | 35.4698 | 27.8128 | 2.3514
2874 | 0.835 | 35.47 | 27.8054 | 2.3822
2875 | 1.461 | 35.4642 | 27.8042 | 1.6498
2876 | 0.835 | 35.4701 | 27.7993 | 2.0519
2877 | 1.461 | 35.4799 | 27.8099 | 1.9872
2878 | 1.461 | 35.4702 | 27.8366 | 2.1206
2879 | 1.461 | 35.4638 | 27.8478 | 1.8276
2880 | 1.461 | 35.4534 | 27.8504 | 1.8119
2881 | 0.835 | 35.4523 | 27.8597 | 1.8746
2882 | 0.835 | 35.4524 | 27.8598 | 1.7982
2883 | 0.835 | 35.458 | 27.8462 | 1.9037
2884 | 0.835 | 35.4561 | 27.84 | 1.7626
2885 | 0.835 | 35.4577 | 27.8456 | 1.8979
2886 | 0.835 | 35.46 | 27.8426 | 1.8705
2887 | 0.21 | 35.5283 | 27.8451 | 1.9458
2888 | 0.835 | 35.4517 | 27.8539 | 1.9555
2889 | 0.835 | 35.4509 | 27.8576 | 1.9283
2890 | 0.835 | 35.4538 | 27.8614 | 1.9105
2891 | 0.835 | 35.4477 | 27.8621 | 1.8876
2892 | 0.21 | 35.464 | 27.8646 | 1.8811
2893 | 0.21 | 35.4632 | 27.8683 | 1.8753
2894 | 0.21 | 35.4608 | 27.8653 | 1.8377
2895 | 0.835 | 35.4574 | 27.8647 | 1.8488
2896 | 0.21 | 35.4553 | 27.8679 | 1.8576
2897 | 0.835 | 35.4594 | 27.8623 | 1.7933
2898 | 0.21 | 35.4705 | 27.8655 | 1.931
2899 | 0.21 | 35.4701 | 27.8649 | 1.983
2900 | 0.21 | 35.4621 | 27.8681 | 2.1183
2901 | 0.21 | 35.4759 | 27.8675 | 1.431
2902 | 0.21 | 35.4778 | 27.8675 | 1.7507
2903 | 0.21 | 35.4755 | 27.8645 | 3.2666
2904 | 0.21 | 35.4888 | 27.8645 | 1.5229
2905 | 0.21 | 35.5067 | 27.8609 | 2.0989
2906 | 0.21 | 35.5107 | 27.8607 | 1.7298
2907 | 0.21 | 35.5186 | 27.8603 | 1.3901
2908 | 0.21 | 35.5238 | 27.8572 | 1.5824
2909 | 0.21 | 35.5172 | 27.8597 | 1.7841
2910 | 0.21 | 35.5181 | 27.856 | 1.8248
2911 | 0.21 | 35.5229 | 27.8584 | 1.8607
2912 | 0.21 | 35.5248 | 27.8609 | 1.5008
2913 | 0.21 | 35.5158 | 27.8603 | 2.1678
2914 | 0.21 | 35.5173 | 27.8572 | 2.6957
2915 | 0.21 | 35.5121 | 27.8553 | 2.0707
2916 | 0.21 | 35.4984 | 27.851 | 3.3603
2917 | 0.21 | 35.4899 | 27.8547 | 1.2355
2918 | 0.21 | 35.5032 | 27.856 | 1.9804
2919 | 0.21 | 35.5386 | 27.8578 | 2.0013
2920 | -0.416 | 35.5364 | 27.856 | 1.9936
2921 | 0.21 | 35.5023 | 27.856 | 1.9708
2922 | 0.21 | 35.4999 | 27.8566 | 1.9756
2923 | 0.21 | 35.5348 | 27.8529 | 2.3
2924 | -0.416 | 35.5393 | 27.8547 | 2.1733
2925 | 0.21 | 35.5443 | 27.8529 | 2.0747
2926 | -0.416 | 35.5332 | 27.8529 | 2.178
2927 | -0.416 | 35.537 | 27.8578 | 2.024
2928 | -0.416 | 35.5342 | 27.8603 | 2.0688
2929 | 0.21 | 35.5312 | 27.859 | 2.0863
2930 | 0.21 | 35.5402 | 27.8584 | 1.9971
2931 | 0.21 | 35.5435 | 27.8578 | 1.8944
2932 | -0.416 | 35.5451 | 27.8572 | 1.8819
2933 | -0.416 | 35.5437 | 27.8578 | 1.9453
2934 | -0.416 | 35.5371 | 27.8603 | 1.9134
2935 | -0.416 | 35.539 | 27.8578 | 1.9389
2936 | -0.416 | 35.4984 | 27.8603 | 1.9159
2937 | -0.416 | 35.4781 | 27.8572 | 2.0354
2938 | 0.21 | 35.478 | 27.8646 | 1.9158
2939 | 0.21 | 35.4705 | 27.8646 | 1.9869
2940 | -0.416 | 35.4707 | 27.8646 | 1.8045
2941 | 0.21 | 35.4667 | 27.8621 | 2.3333
2942 | -0.416 | 35.4664 | 27.8615 | 2.4203
2943 | -0.416 | 35.4683 | 27.8615 | 2.266
2944 | -0.416 | 35.4641 | 27.8646 | 2.3217
2945 | -0.416 | 35.4641 | 27.8621 | 2.2686
2946 | -0.416 | 35.4816 | 27.859 | 2.1271
2947 | -0.416 | 35.4901 | 27.859 | 2.6731
2948 | -0.416 | 35.4797 | 27.859 | 1.6569
2949 | -0.416 | 35.4845 | 27.8578 | 2.0874
2950 | -0.416 | 35.4835 | 27.8603 | 1.7906
2951 | -0.416 | 35.4845 | 27.8603 | 2.1559
2952 | -0.416 | 35.4841 | 27.8621 | 1.8437
2953 | -0.416 | 35.4822 | 27.8621 | 2.1373
2954 | -1.041 | 35.4819 | 27.8565 | 2.0672
2955 | -0.416 | 35.4959 | 27.8627 | 1.7542
2956 | -0.416 | 35.4955 | 27.8634 | 3.0166
2957 | -0.416 | 35.4931 | 27.8615 | 2.5082
2958 | -0.416 | 35.4931 | 27.8615 | 2.8593
2959 | -0.416 | 35.4927 | 27.8621 | 1.784
2960 | -0.416 | 35.4922 | 27.864 | 2.5043
2961 | -0.416 | 35.4936 | 27.8634 | 2.2096
2962 | -0.416 | 35.4946 | 27.8609 | 2.5251
2963 | -1.041 | 35.4915 | 27.8603 | 2.0526
2964 | -0.416 | 35.4904 | 27.8627 | 2.5376
2965 | -0.416 | 35.4961 | 27.8627 | 2.2706
2966 | -0.416 | 35.4928 | 27.8646 | 2.4367
2967 | -0.416 | 35.4904 | 27.864 | 2.3605
2968 | -0.416 | 35.4923 | 27.8627 | 2.3248
2969 | -0.416 | 35.4947 | 27.8609 | 2.3657
2970 | -0.416 | 35.4895 | 27.859 | 2.3672
2971 | -0.416 | 35.4956 | 27.8584 | 2.4503
2972 | -0.416 | 35.4961 | 27.8578 | 2.3985
2973 | -0.416 | 35.4929 | 27.8621 | 2.4018
2974 | -0.416 | 35.4943 | 27.8615 | 2.3701
2975 | -1.041 | 35.495 | 27.8621 | 2.3763
2976 | -0.416 | 35.4948 | 27.8621 | 2.3199
2977 | -0.416 | 35.4953 | 27.8615 | 2.4434
2978 | -0.416 | 35.4953 | 27.8602 | 2.4194
2979 | -1.041 | 35.4974 | 27.8578 | 2.3914
2980 | -0.416 | 35.4925 | 27.859 | 2.5364
2981 | -0.416 | 35.4949 | 27.8609 | 2.4468
2982 | -0.416 | 35.4883 | 27.8621 | 2.4972
2983 | -0.416 | 35.4916 | 27.8664 | 2.5096
2984 | -0.416 | 35.4926 | 27.8627 | 2.2771
2985 | -0.416 | 35.4978 | 27.8609 | 2.204
2986 | -1.041 | 35.4984 | 27.859 | 2.7667
2987 | -0.416 | 35.4935 | 27.859 | 2.1622
2988 | -1.041 | 35.4999 | 27.8621 | 2.2644
2989 | -1.041 | 35.5018 | 27.8621 | 2.2437
2990 | -1.041 | 35.5037 | 27.8633 | 2.2347
2991 | -1.041 | 35.5065 | 27.8608 | 1.9668
2992 | -1.041 | 35.5056 | 27.8633 | 1.5763
2993 | -1.041 | 35.508 | 27.8652 | 1.9326
2994 | -0.416 | 35.5045 | 27.8646 | 1.8109
2995 | -1.041 | 35.491 | 27.8652 | 2.1838
2996 | -0.416 | 35.4871 | 27.8652 | 2.0314
2997 | -1.041 | 35.4882 | 27.8602 | 1.8293
2998 | -1.041 | 35.4896 | 27.8608 | 1.9144
2999 | -2.293 | 3.2281 | 27.6032 | 2.1662
3000 | -2.293 | 2.0717 | 26.7681 | 2.3858
3001 | -2.293 | 2.2071 | 26.4073 | 2.5637
3002 | -2.293 | 1.904 | 26.0034 | 2.4365
3003 | -2.293 | 2.8999 | 26.3668 | 1.9237
3004 | -2.293 | 2.3349 | 26.2978 | 2.388
3005 | -2.293 | 2.0129 | 26.2972 | 2.4811
3006 | -2.293 | 2.3109 | 26.6415 | 2.3993
3007 | -2.293 | 3.0599 | 26.7322 | 2.2114
3008 | -2.293 | 3.0236 | 26.8171 | 2.2349
3009 | -2.293 | 2.0766 | 26.9842 | 2.2935
3010 | -2.293 | 1.7812 | 27.1452 | 2.8219
3011 | -2.293 | 3.3002 | 27.3365 | 1.8659
3012 | -2.293 | 3.0969 | 27.4531 | 2.2931
3013 | -2.293 | 2.8649 | 27.6877 | 2.2059
3014 | -2.293 | 1.9348 | 27.7703 | 2.2542
3015 | -2.293 | 1.7478 | 27.7169 | 2.1846
3016 | -2.293 | 2.194 | 27.8937 | 2.2825
3017 | -2.293 | 1.9803 | 28.0236 | 1.9656
3018 | -2.293 | 1.8682 | 28.1262 | 2.0813
3019 | -2.293 | 2.2077 | 28.1491 | 2.609
3020 | -2.293 | 2.3064 | 28.2829 | 2.7917
3021 | -2.293 | 1.9243 | 28.3882 | 3.0802
3022 | -2.293 | 2.9605 | 28.4878 | 2.5978
3023 | -2.293 | 2.6099 | 28.5714 | 2.6889
3024 | -2.918 | 2.8796 | 28.6707 | 2.7852
3025 | -2.293 | 3.0431 | 28.6572 | 2.0881
3026 | -2.293 | 2.9737 | 28.6683 | 2.7706
3027 | -2.293 | 2.9479 | 28.6691 | 2.6101
3028 | -2.293 | 2.8965 | 28.6707 | 2.5876
3029 | -2.293 | 2.9632 | 28.7828 | 2.4394
3030 | -2.293 | 2.5928 | 28.9479 | 2.4603
3031 | -2.918 | 2.4901 | 29.1491 | 2.5014
3032 | -2.293 | 3.9077 | 29.2368 | 2.105
3033 | -2.293 | 2.0796 | 29.0107 | 2.0034
3034 | -2.293 | 1.9177 | 28.2922 | 2.7932