## Header
* | Sea-Bird | SBE | 19 | Data | File:
* | FileName | = | \pv_304.HEX
* | Software | Version | 4.208
* | Temperature | SN | = | 55
* | Conductivity | SN | = | 55
* | System | UpLoad | Time | = | Sep | 25 | 1996 | 18:25
* | ds
* | SEACAT | PROFILER | V1.9h | SN | 55 | 1996-09-26 | 18:43
* | pressure | sensor | range | = | 3000 | psia
* | clk | = | 32767.773 | iop | = | 102 | vmain | = | 8.1 | vlith | = | 4.9
* | ncasts | = | 1 | samples | = | 8295 | free | = | 13363 | lwait | = | 1000 | msec
* | sample | rate | = | 1 | scan | every | 4 | seconds
* | real | time | data | transmitted | at | 9600 | baud
* | number | of | words | (SEACON | entry) | = | 6
* | battery | cutoff | = | 5.8 | volts
* | S>
* | dh
* | cast | 0 | 2013-09-26 | 8:25 | samples | 0 | to | 8294 | stop | = | switch | off
* | S>
# | nquan | = | 5
# | nvalues | = | 8227
# | units | = | metric
# | name | 0 | = | scan: | scan | number
# | name | 1 | = | pr: | pressure | [db]
# | name | 2 | = | sal: | salinity, | PSS-78 | [PSU]
# | name | 3 | = | t090: | temperature, | ITS-90 | [deg | C]
# | name | 4 | = | oxML/L: | oxygen | [ml/l]
# | span | 0 | = | 1, | 8227
# | span | 1 | = | -2.293, | 1345.847
# | span | 2 | = | 0.2013, | 44.7632
# | span | 3 | = | 3.6475, | 26.9494
# | span | 4 | = | -1.04951, | 12.5695
# | interval | = | seconds: | 2
# | start_time | = | Sep | 26 | 100 | 8:25
# | bad_flag | = | -9.99e-29
# | sensor | 0 | = | Frequency | 0 | temperature, | 55
# | sensor | 1 | = | Frequency | 1 | conductivity, | 55, | JAN | 20 | 95, | cpcor | = | -9.57e-08
# | sensor | 2 | = | Extrnl | Volt | 0 | oxygen, | current, | 23164, | 10 | JAN | 95
# | sensor | 3 | = | Extrnl | Volt | 1 | oxygen, | temperature, | 23164, | 10 | JAN | 95
# | sensor | 4 | = | Pressure | Voltage, | 9b385, | 12 | AUG | 92
# | datcnv_date | = | Jan | 25 | 2000 | 10:38:51, | 4.236
# | datcnv_in | = | PV_304.HEX | P5-95.CON
# | datcnv_skipover | = | 0
# | file_type | = | ascii
*END*

## P5-304 CTD
Scan | Pr | Sal | T090 | OxML/L
1 | -1.667 | 0.2106 | 24.544 | 12.5695
2 | -1.667 | 0.21 | 24.5468 | 12.5685
3 | -1.667 | 0.2086 | 24.5524 | 12.5635
4 | -1.667 | 0.208 | 24.5582 | 12.5614
5 | -1.667 | 0.2067 | 24.5621 | 8.6619
6 | -1.041 | 0.2079 | 24.5744 | 7.0627
7 | -1.667 | 0.2052 | 24.5926 | 7.4714
8 | -1.667 | 0.2078 | 24.5977 | 7.4826
9 | -1.667 | 0.2065 | 24.6042 | 7.4161
10 | -1.667 | 0.2052 | 24.6094 | 7.333
11 | -1.667 | 0.2077 | 24.625 | 7.2737
12 | -1.667 | 0.2071 | 24.6217 | 7.2203
13 | -1.667 | 0.2052 | 24.5984 | 7.1708
14 | -1.667 | 0.206 | 24.5614 | 7.1434
15 | -1.667 | 0.2067 | 24.5413 | 7.1133
16 | -1.667 | 0.2047 | 24.5575 | 7.0806
17 | -1.667 | 0.2079 | 24.5575 | 7.046
18 | -1.667 | 0.2041 | 24.5497 | 7.0277
19 | -1.667 | 0.2073 | 24.5542 | 7.0156
20 | -1.667 | 0.2046 | 24.5685 | 6.9788
21 | -1.667 | 0.2066 | 24.5756 | 6.9679
22 | -1.667 | 0.204 | 24.5724 | 6.9405
23 | -1.667 | 0.2071 | 24.5989 | 6.9302
24 | -1.667 | 0.2034 | 24.5483 | 6.9299
25 | -1.667 | 0.2081 | 24.5139 | 6.8986
26 | -1.667 | 0.2036 | 24.4906 | 6.8961
27 | -1.667 | 0.207 | 24.4672 | 6.8947
28 | -1.667 | 0.2049 | 24.497 | 6.8877
29 | -1.667 | 0.2074 | 24.5126 | 6.8671
30 | -1.667 | 0.2042 | 24.5152 | 6.8526
31 | -1.667 | 0.2055 | 24.521 | 6.853
32 | -1.041 | 0.2028 | 24.5457 | 6.8379
33 | -1.667 | 0.204 | 24.558 | 6.8192
34 | -1.667 | 0.2046 | 24.5593 | 6.816
35 | -1.667 | 0.2033 | 24.5645 | 6.7896
36 | -1.667 | 0.2059 | 24.5749 | 6.8002
37 | -1.667 | 0.2025 | 24.5995 | 6.7863
38 | -1.667 | 0.2032 | 24.604 | 6.7771
39 | -1.667 | 0.2032 | 24.6008 | 6.7815
40 | -1.667 | 0.2024 | 24.6235 | 6.7675
41 | -1.667 | 0.2018 | 24.6338 | 6.7576
42 | -1.667 | 0.2037 | 24.6364 | 6.7524
43 | -1.667 | 0.2062 | 24.6461 | 6.741
44 | -1.667 | 0.2036 | 24.6493 | 6.7326
45 | -1.667 | 0.2042 | 24.6765 | 6.7366
46 | -1.667 | 0.2041 | 24.707 | 6.7248
47 | -1.667 | 0.2039 | 24.7361 | 6.7171
48 | -1.667 | 0.2039 | 24.7341 | 6.6971
49 | -1.667 | 0.2014 | 24.7309 | 6.6857
50 | -1.667 | 0.2033 | 24.7393 | 6.7027
51 | -1.667 | 0.2014 | 24.7322 | 6.6886
52 | -1.667 | 0.2053 | 24.7192 | 6.6972
53 | -1.667 | 0.202 | 24.7205 | 6.6847
54 | -1.667 | 0.2039 | 24.7296 | 6.6782
55 | -1.667 | 0.2039 | 24.7516 | 6.6677
56 | -1.667 | 0.2051 | 24.7749 | 6.6707
57 | -1.667 | 0.2025 | 24.758 | 6.6664
58 | -1.667 | 0.2058 | 24.7425 | 6.671
59 | -1.667 | 0.202 | 24.7405 | 6.6095
60 | -1.667 | 0.2053 | 24.7153 | 6.6297
61 | -1.667 | 0.2027 | 24.7153 | 6.6376
62 | -1.667 | 0.2046 | 24.7185 | 6.6665
63 | -1.667 | 0.2027 | 24.7243 | 6.6159
64 | -1.667 | 0.202 | 24.7379 | 6.6257
65 | -1.667 | 0.2051 | 24.747 | 6.6254
66 | -1.667 | 0.2025 | 24.7625 | 6.6272
67 | -1.667 | 0.203 | 24.7987 | 6.6122
68 | -1.667 | 0.2043 | 24.8 | 6.6103
69 | -1.667 | 0.2037 | 24.7864 | 6.6099
70 | -1.667 | 0.2057 | 24.7638 | 6.6017
71 | -1.667 | 0.2039 | 24.7405 | 6.6173
72 | -1.667 | 0.2013 | 24.7333 | 6.6047
73 | -1.041 | 0.313 | 26.7913 | 6.5728
74 | -0.416 | 0.2936 | 26.8479 | 6.9284
75 | -0.416 | 0.9474 | 26.8328 | 7.6314
76 | 0.21 | 1.1588 | 26.8523 | 7.4275
77 | 0.21 | 3.1068 | 26.8598 | 7.3858
78 | 0.21 | 1.495 | 26.8454 | 7.4327
79 | 0.21 | 5.6533 | 26.8586 | 7.2161
80 | 0.21 | 19.025 | 26.8667 | 6.6299
81 | -0.416 | 9.698 | 26.8592 | 6.9759
82 | 0.21 | 2.1532 | 26.8504 | 7.3996
83 | -0.416 | 4.7177 | 26.851 | 7.2715
84 | 0.21 | 3.5718 | 26.8497 | 7.2232
85 | -0.416 | 1.8995 | 26.856 | 7.29
86 | 0.21 | 2.1577 | 26.8466 | 7.4128
87 | 0.21 | 34.8149 | 26.8591 | 6.0768
88 | -0.416 | 34.5537 | 26.8529 | 6.1474
89 | -0.416 | 5.7083 | 26.8516 | 7.1725
90 | -0.416 | 1.6635 | 26.8484 | 7.4032
91 | 0.21 | 34.9232 | 26.8491 | 6.0705
92 | -0.416 | 3.3242 | 26.8497 | 7.3057
93 | 0.21 | 22.1802 | 26.8478 | 6.4668
94 | -0.416 | 18.0658 | 26.844 | 6.7493
95 | -0.416 | 3.7945 | 26.8428 | 7.2557
96 | -0.416 | 17.9059 | 26.8453 | 6.6921
97 | -0.416 | 15.3213 | 26.8421 | 6.7586
98 | 0.21 | 34.9539 | 26.8415 | 6.0667
99 | 0.21 | 34.9707 | 26.8396 | 6.0311
100 | 0.21 | 16.8078 | 26.8415 | 6.7611
101 | -0.416 | 18.2815 | 26.8364 | 6.6402
102 | -0.416 | 34.9662 | 26.8383 | 6.1039
103 | -0.416 | 34.9767 | 26.8371 | 6.0928
104 | 0.21 | 34.9737 | 26.8371 | 6.1547
105 | -0.416 | 34.982 | 26.8377 | 5.9756
106 | -0.416 | 16.9897 | 26.8358 | 6.7109
107 | 0.21 | 19.7286 | 26.8383 | 6.5591
108 | -0.416 | 1.8047 | 26.837 | 7.3299
109 | -0.416 | 16.9748 | 26.8364 | 6.727
110 | -0.416 | 2.7823 | 26.8383 | 7.2827
111 | -0.416 | 20.3922 | 26.8395 | 6.4853
112 | -0.416 | 34.985 | 26.8389 | 6.0908
113 | 0.21 | 3.5289 | 26.837 | 7.2734
114 | 0.21 | 16.3181 | 26.8389 | 6.6673
115 | -0.416 | 16.9846 | 26.8382 | 6.7183
116 | 0.21 | 34.9461 | 26.8382 | 5.9412
117 | -0.416 | 5.2476 | 26.8357 | 7.2428
118 | 0.21 | 18.6424 | 26.8363 | 6.5891
119 | -0.416 | 34.9707 | 26.8351 | 6.0134
120 | -0.416 | 24.295 | 26.8363 | 6.4147
121 | -0.416 | 16.6585 | 26.837 | 6.7157
122 | -0.416 | 34.9737 | 26.8363 | 6.0107
123 | -0.416 | 19.7641 | 26.8374 | 6.5776
124 | -0.416 | 2.208 | 26.8395 | 7.2999
125 | -0.416 | 34.9838 | 26.8382 | 6.0224
126 | -0.416 | 33.2232 | 26.8401 | 6.1312
127 | -0.416 | 2.4405 | 26.8382 | 7.1931
128 | -0.416 | 31.1874 | 26.8351 | 6.2294
129 | -0.416 | 2.5996 | 26.8395 | 7.2314
130 | -0.416 | 34.9843 | 26.8401 | 6.0755
131 | -0.416 | 18.0087 | 26.8389 | 6.6243
132 | -0.416 | 8.6993 | 26.8363 | 7.0784
133 | -0.416 | 34.8706 | 26.837 | 5.9675
134 | -0.416 | 34.9857 | 26.8382 | 6.1428
135 | -0.416 | 17.2144 | 26.8395 | 6.6678
136 | -0.416 | 34.9848 | 26.837 | 6.0819
137 | 0.21 | 34.9875 | 26.8357 | 6.0636
138 | 0.21 | 34.9812 | 26.8351 | 6.0929
139 | -0.416 | 20.0257 | 26.8351 | 6.6274
140 | -0.416 | 22.9979 | 26.8326 | 6.5782
141 | -0.416 | 34.9857 | 26.8332 | 5.82
142 | 0.21 | 34.9841 | 26.8351 | 4.5338
143 | 0.21 | 34.9832 | 26.8364 | 4.6551
144 | 0.21 | 34.9851 | 26.8376 | 4.7695
145 | 0.21 | 34.9856 | 26.837 | 4.8384
146 | 0.21 | 34.987 | 26.8339 | 4.957
147 | 0.21 | 34.9856 | 26.837 | 4.9153
148 | 0.21 | 34.9851 | 26.8339 | 4.9205
149 | 0.21 | 34.9889 | 26.8364 | 4.4983
150 | 0.835 | 34.9868 | 26.8364 | 4.115
151 | 0.21 | 34.9866 | 26.8396 | 4.1867
152 | 0.21 | 34.9861 | 26.8402 | 4.3422
153 | 0.835 | 34.9854 | 26.8396 | 4.543
154 | 0.835 | 34.9859 | 26.8377 | 4.5815
155 | 1.461 | 34.9853 | 26.8396 | 4.6702
156 | 2.087 | 34.9865 | 26.8377 | 4.608
157 | 2.712 | 34.9863 | 26.8389 | 4.7196
158 | 3.963 | 34.986 | 26.8402 | 4.6792
159 | 3.963 | 34.9869 | 26.8402 | 4.5682
160 | 5.215 | 34.9856 | 26.8415 | 4.6691
161 | 6.466 | 34.9886 | 26.8421 | 4.6381
162 | 7.091 | 34.9894 | 26.8434 | 4.819
163 | 7.717 | 34.9921 | 26.8484 | 4.7044
164 | 8.968 | 34.9942 | 26.8503 | 4.7685
165 | 9.594 | 34.9916 | 26.8559 | 4.739
166 | 11.471 | 34.9916 | 26.8578 | 4.7472
167 | 12.722 | 34.9936 | 26.861 | 4.7039
168 | 15.224 | 34.9943 | 26.8616 | 4.689
169 | 16.475 | 34.9939 | 26.8616 | 4.6426
170 | 18.352 | 34.9915 | 26.8641 | 4.6437
171 | 20.229 | 35.0019 | 26.8635 | 4.5704
172 | 22.106 | 35.0048 | 26.8729 | 4.607
173 | 23.983 | 35.0048 | 26.8811 | 4.7561
174 | 25.859 | 35.0076 | 26.8805 | 4.7115
175 | 27.111 | 35.0062 | 26.8792 | 4.638
176 | 28.987 | 35.0071 | 26.8773 | 4.5902
177 | 31.49 | 35.0054 | 26.8761 | 4.6191
178 | 33.367 | 35.0077 | 26.8761 | 4.7221
179 | 35.869 | 35.0084 | 26.8755 | 4.5502
180 | 37.746 | 35.0074 | 26.8761 | 4.5916
181 | 40.248 | 35.0085 | 26.8774 | 4.6819
182 | 42.75 | 35.0092 | 26.8792 | 4.585
183 | 44.002 | 35.0074 | 26.8799 | 4.6534
184 | 45.878 | 35.0083 | 26.8793 | 4.6726
185 | 47.755 | 35.0029 | 26.8717 | 4.6784
186 | 49.632 | 35.0047 | 26.8661 | 4.7028
187 | 51.509 | 35.0065 | 26.8654 | 4.7686
188 | 54.637 | 34.9993 | 26.8636 | 4.6732
189 | 56.514 | 35.0035 | 26.8548 | 4.6741
190 | 58.39 | 35.0038 | 26.8485 | 4.6715
191 | 60.267 | 35.0051 | 26.8422 | 4.6546
192 | 62.77 | 35.0082 | 26.8372 | 4.7533
193 | 64.646 | 35.01 | 26.8366 | 4.7463
194 | 66.523 | 35.0056 | 26.8353 | 4.7091
195 | 68.4 | 35.0079 | 26.8328 | 4.6698
196 | 70.902 | 34.8581 | 26.7428 | 4.7753
197 | 73.405 | 34.6842 | 26.3908 | 4.8323
198 | 75.907 | 34.8064 | 25.8793 | 5.0293
199 | 77.784 | 34.828 | 25.5678 | 5.1651
200 | 79.661 | 34.9359 | 25.348 | 5.1914
201 | 82.163 | 34.9336 | 25.1063 | 5.2161
202 | 84.04 | 35.017 | 24.922 | 4.5168
203 | 85.917 | 34.9035 | 24.8328 | 5.0871
204 | 87.793 | 35.0094 | 24.5518 | 5.5641
205 | 89.67 | 35.0543 | 24.446 | 5.1577
206 | 91.547 | 35.0533 | 24.3836 | 4.626
207 | 94.049 | 35.0509 | 24.2495 | 5.585
208 | 96.552 | 35.0843 | 24.089 | 5.2968
209 | 98.429 | 35.0959 | 23.9642 | 5.1771
210 | 99.68 | 35.1058 | 23.8496 | 5.1837
211 | 102.182 | 35.0903 | 23.7099 | 5.0603
212 | 104.059 | 35.1495 | 23.4942 | 5.3052
213 | 105.936 | 35.1315 | 23.3511 | 5.2629
214 | 107.813 | 35.2182 | 23.1979 | 5.1944
215 | 109.689 | 35.2124 | 23.1052 | 5.2095
216 | 112.192 | 35.2278 | 23.0708 | 5.1882
217 | 115.945 | 35.2112 | 23.0476 | 5.1783
218 | 118.448 | 35.1971 | 22.974 | 5.201
219 | 120.324 | 35.1996 | 22.903 | 5.1165
220 | 122.201 | 35.2063 | 22.8359 | 5.1288
221 | 123.452 | 35.2057 | 22.7807 | 5.1086
222 | 124.704 | 35.2314 | 22.6502 | 5.1052
223 | 126.58 | 35.2632 | 22.5635 | 5.0972
224 | 127.832 | 35.2672 | 22.4807 | 3.9626
225 | 129.708 | 35.2728 | 22.446 | 5.6102
226 | 131.585 | 35.3087 | 22.3737 | 5.0278
227 | 134.088 | 35.2884 | 22.3423 | 4.4372
228 | 136.59 | 35.2789 | 22.2639 | 4.6027
229 | 137.841 | 35.3218 | 22.1345 | 4.6879
230 | 140.344 | 35.3228 | 22.074 | 4.679
231 | 142.22 | 35.2945 | 22.0034 | 4.6832
232 | 144.097 | 35.3128 | 21.9065 | 4.3476
233 | 145.974 | 35.3156 | 21.8661 | 4.3952
234 | 147.851 | 35.2703 | 21.7487 | 4.3159
235 | 149.102 | 35.2029 | 21.644 | 4.3723
236 | 151.604 | 35.2314 | 21.4355 | 4.425
237 | 154.107 | 35.2459 | 21.1882 | 4.5739
238 | 155.983 | 35.0652 | 20.9981 | 4.4598
239 | 158.486 | 35.1066 | 20.7506 | 4.4918
240 | 160.363 | 35.0639 | 20.5476 | 4.5635
241 | 162.239 | 35.1446 | 20.3158 | 4.5615
242 | 164.116 | 35.119 | 20.1585 | 4.5846
243 | 165.993 | 35.2444 | 19.8948 | 4.4062
244 | 166.619 | 35.2244 | 19.8944 | 4.5011
245 | 167.87 | 35.1845 | 19.8934 | 4.4619
246 | 169.121 | 35.2451 | 19.7955 | 4.4634
247 | 171.623 | 35.2168 | 19.7691 | 4.4259
248 | 173.5 | 35.2484 | 19.6586 | 4.3748
249 | 176.002 | 35.2147 | 19.5938 | 4.3888
250 | 177.254 | 35.2245 | 19.5066 | 4.3309
251 | 179.13 | 35.262 | 19.4613 | 4.7187
252 | 181.007 | 35.1952 | 19.4661 | 4.6626
253 | 183.51 | 35.1371 | 19.3313 | 4.6863
254 | 185.386 | 35.1512 | 19.2333 | 4.6311
255 | 186.638 | 35.0176 | 19.1443 | 4.6042
256 | 188.514 | 35.1249 | 18.9014 | 4.6216
257 | 190.391 | 35.1008 | 18.8443 | 4.6256
258 | 192.268 | 35.0726 | 18.7139 | 4.5291
259 | 195.396 | 35.0467 | 18.5748 | 4.5743
260 | 197.273 | 35.1305 | 18.429 | 4.532
261 | 199.149 | 35.1287 | 18.3574 | 4.6245
262 | 201.652 | 35.1463 | 18.2999 | 4.7026
263 | 203.529 | 35.1041 | 18.2914 | 4.6463
264 | 205.405 | 35.0866 | 18.1649 | 4.7031
265 | 206.657 | 35.0252 | 18.1044 | 4.6716
266 | 208.533 | 34.9178 | 17.8291 | 4.7214
267 | 210.41 | 34.9438 | 17.6588 | 4.5626
268 | 212.287 | 35.0406 | 17.4773 | 4.6537
269 | 214.789 | 35.0374 | 17.4198 | 4.6149
270 | 216.666 | 35.0027 | 17.3694 | 4.7308
271 | 218.543 | 34.9048 | 17.265 | 4.6596
272 | 220.42 | 34.9294 | 17.0572 | 4.6353
273 | 222.922 | 34.9055 | 16.9385 | 4.5938
274 | 224.799 | 34.929 | 16.803 | 4.5492
275 | 226.676 | 34.8815 | 16.6911 | 4.6052
276 | 228.552 | 34.8339 | 16.5143 | 4.6097
277 | 230.429 | 34.8084 | 16.3669 | 4.544
278 | 232.306 | 34.7848 | 16.209 | 4.5504
279 | 234.808 | 34.7853 | 16.0324 | 4.5733
280 | 236.685 | 34.7482 | 15.9803 | 4.5161
281 | 238.562 | 34.7008 | 15.7316 | 4.5173
282 | 240.439 | 34.7033 | 15.4797 | 4.4453
283 | 242.941 | 34.6501 | 15.3998 | 4.3902
284 | 244.818 | 34.5389 | 15.2336 | 4.4411
285 | 246.695 | 34.5413 | 15.0611 | 4.3712
286 | 248.571 | 34.6582 | 14.7634 | 4.4438
287 | 250.448 | 34.6682 | 14.6016 | 4.4208
288 | 252.325 | 34.6683 | 14.4523 | 4.4491
289 | 254.827 | 34.6614 | 14.3598 | 4.4196
290 | 256.704 | 34.6563 | 14.3108 | 4.4792
291 | 259.207 | 34.5696 | 14.2784 | 4.4623
292 | 261.083 | 34.5503 | 14.0988 | 4.4935
293 | 262.96 | 34.5553 | 13.8074 | 4.4802
294 | 265.462 | 34.4916 | 13.7148 | 4.5054
295 | 266.714 | 34.5799 | 13.5634 | 4.5175
296 | 268.59 | 34.5529 | 13.4772 | 4.4573
297 | 270.467 | 34.4465 | 13.3536 | 4.5342
298 | 272.97 | 34.4629 | 13.16 | 4.5426
299 | 276.723 | 34.4675 | 13.0458 | 4.5226
300 | 279.226 | 34.4984 | 12.9128 | 4.4957
301 | 281.728 | 34.5113 | 12.8597 | 4.5081
302 | 282.979 | 34.5354 | 12.8019 | 4.4947
303 | 284.23 | 34.5297 | 12.7503 | 4.4938
304 | 285.481 | 34.4951 | 12.7163 | 4.4986
305 | 287.358 | 34.4909 | 12.6291 | 4.4538
306 | 288.609 | 34.4662 | 12.5154 | 4.4951
307 | 291.112 | 34.4431 | 12.4891 | 4.4732
308 | 293.614 | 34.5059 | 12.3744 | 4.4386
309 | 295.491 | 34.5266 | 12.3565 | 4.4545
310 | 297.368 | 34.4899 | 12.3395 | 4.3965
311 | 299.245 | 34.3432 | 12.2416 | 4.3917
312 | 301.121 | 34.4276 | 12.0782 | 4.365
313 | 303.624 | 34.475 | 11.9706 | 4.448
314 | 305.5 | 34.4871 | 11.8722 | 4.3944
315 | 306.752 | 34.4397 | 11.8441 | 4.4264
316 | 308.628 | 34.4602 | 11.7533 | 4.4871
317 | 311.131 | 34.4597 | 11.6624 | 4.4719
318 | 313.008 | 34.4362 | 11.5824 | 4.5533
319 | 315.51 | 34.4248 | 11.5384 | 4.4856
320 | 317.387 | 34.4068 | 11.4551 | 4.4992
321 | 319.263 | 34.411 | 11.3039 | 4.4747
322 | 321.14 | 34.4353 | 11.1848 | 4.5267
323 | 323.017 | 34.464 | 11.1318 | 4.4383
324 | 324.894 | 34.468 | 11.0757 | 4.5241
325 | 326.771 | 34.409 | 11.0741 | 4.5251
326 | 328.647 | 34.3651 | 10.9783 | 4.5161
327 | 330.524 | 34.3261 | 10.9053 | 4.54
328 | 332.401 | 34.3058 | 10.8307 | 4.5254
329 | 335.529 | 34.3155 | 10.7433 | 4.5623
330 | 336.78 | 34.3389 | 10.6207 | 4.4983
331 | 338.657 | 34.3119 | 10.5458 | 4.5472
332 | 340.534 | 34.3632 | 10.4532 | 4.4768
333 | 342.41 | 34.3965 | 10.3941 | 4.5289
334 | 344.913 | 34.3679 | 10.3733 | 4.4641
335 | 346.79 | 34.3542 | 10.3068 | 4.5363
336 | 348.041 | 34.3614 | 10.27 | 4.4959
337 | 349.918 | 34.3313 | 10.2123 | 4.4833
338 | 352.42 | 34.3332 | 10.189 | 4.5182
339 | 354.922 | 34.3633 | 10.1344 | 4.4803
340 | 356.799 | 34.3189 | 10.0573 | 4.5028
341 | 358.676 | 34.3244 | 9.9688 | 4.49
342 | 361.178 | 34.3005 | 9.8923 | 4.426
343 | 363.681 | 34.278 | 9.7698 | 4.4601
344 | 364.932 | 34.3545 | 9.6283 | 4.342
345 | 366.183 | 34.3575 | 9.5943 | 4.2905
346 | 368.06 | 34.3244 | 9.549 | 4.208
347 | 369.936 | 34.3479 | 9.4501 | 4.2337
348 | 371.813 | 34.2971 | 9.39 | 4.2685
349 | 373.69 | 34.3351 | 9.2917 | 4.3725
350 | 376.192 | 34.3217 | 9.277 | 4.3702
351 | 378.069 | 34.3231 | 9.2241 | 4.3917
352 | 379.946 | 34.3275 | 9.1882 | 4.3925
353 | 381.823 | 34.3158 | 9.1475 | 4.26
354 | 383.699 | 34.2971 | 9.1083 | 4.3166
355 | 385.576 | 34.3063 | 9.0038 | 4.2605
356 | 387.453 | 34.3512 | 8.936 | 4.2187
357 | 389.33 | 34.292 | 8.9343 | 4.1003
358 | 391.207 | 34.3101 | 8.8509 | 4.0792
359 | 393.083 | 34.2963 | 8.8353 | 3.9676
360 | 395.586 | 34.352 | 8.7459 | 3.928
361 | 397.462 | 34.301 | 8.7254 | 3.8461
362 | 399.965 | 34.287 | 8.64 | 3.8478
363 | 401.842 | 34.304 | 8.5561 | 3.8956
364 | 403.718 | 34.32 | 8.5314 | 3.8294
365 | 404.344 | 34.3231 | 8.5144 | 3.8111
366 | 405.595 | 34.3292 | 8.4803 | 3.8289
367 | 407.472 | 34.347 | 8.4465 | 3.6995
368 | 408.723 | 34.3508 | 8.4028 | 3.78
369 | 411.226 | 34.3568 | 8.3838 | 3.594
370 | 413.102 | 34.3501 | 8.3549 | 3.6505
371 | 415.605 | 34.3577 | 8.3285 | 3.501
372 | 417.481 | 34.3466 | 8.3012 | 3.559
373 | 419.358 | 34.3345 | 8.2822 | 3.4987
374 | 421.861 | 34.3085 | 8.2161 | 3.4949
375 | 423.737 | 34.3026 | 8.1441 | 3.4699
376 | 425.614 | 34.3262 | 8.0695 | 3.7588
377 | 426.865 | 34.3258 | 8.0371 | 3.3243
378 | 429.368 | 34.3454 | 7.9649 | 3.4676
379 | 430.619 | 34.3341 | 7.9292 | 3.4135
380 | 433.121 | 34.3358 | 7.9117 | 3.4741
381 | 438.126 | 34.336 | 7.8784 | 3.3563
382 | 441.254 | 34.3514 | 7.8568 | 3.4144
383 | 441.879 | 34.3572 | 7.8476 | 3.2108
384 | 443.131 | 34.3417 | 7.8468 | 3.3241
385 | 444.382 | 34.3558 | 7.8259 | 3.3715
386 | 445.633 | 34.3503 | 7.8134 | 3.126
387 | 446.884 | 34.3453 | 7.7843 | 3.1907
388 | 448.761 | 34.3432 | 7.7534 | 3.2571
389 | 450.638 | 34.3451 | 7.7242 | 3.109
390 | 453.14 | 34.3509 | 7.6617 | 3.0445
391 | 455.017 | 34.4031 | 7.65 | 3.0824
392 | 456.894 | 34.4845 | 7.6858 | 3.0428
393 | 458.77 | 34.4211 | 7.7508 | 2.8502
394 | 461.273 | 34.4185 | 7.7333 | 2.5878
395 | 462.524 | 34.1985 | 7.6632 | 2.5329
396 | 465.026 | 34.3119 | 7.4116 | 2.4231
397 | 466.277 | 34.2883 | 7.3764 | 2.5669
398 | 468.78 | 34.4357 | 7.3211 | 2.5876
399 | 470.031 | 34.4674 | 7.3512 | 2.4686
400 | 472.533 | 34.4393 | 7.3638 | 2.2012
401 | 475.036 | 34.4404 | 7.3512 | 2.1068
402 | 476.913 | 34.4394 | 7.3352 | 2.2163
403 | 478.789 | 34.436 | 7.3259 | 2.1343
404 | 480.666 | 34.4361 | 7.2898 | 2.1331
405 | 482.543 | 34.4164 | 7.2839 | 2.0885
406 | 484.42 | 34.3953 | 7.2092 | 2.0967
407 | 486.296 | 34.4014 | 7.1377 | 2.0715
408 | 488.173 | 34.3624 | 7.0939 | 2.0718
409 | 489.424 | 34.3573 | 7.0265 | 2.0903
410 | 491.927 | 34.3838 | 6.981 | 2.0891
411 | 493.803 | 34.4132 | 6.9447 | 2.1024
412 | 496.306 | 34.423 | 6.9219 | 2.0678
413 | 497.557 | 34.4086 | 6.9151 | 2.0138
414 | 499.434 | 34.3926 | 6.8568 | 1.9895
415 | 501.936 | 34.4071 | 6.8204 | 1.9621
416 | 503.187 | 34.4239 | 6.8162 | 1.9055
417 | 505.69 | 34.4137 | 6.8179 | 1.8118
418 | 506.941 | 34.4353 | 6.7882 | 1.7546
419 | 508.818 | 34.4478 | 6.7645 | 1.7338
420 | 510.694 | 34.4433 | 6.7636 | 1.7307
421 | 512.571 | 34.4414 | 6.7602 | 1.721
422 | 515.073 | 34.4135 | 6.7179 | 1.6663
423 | 516.95 | 34.3898 | 6.6509 | 1.6466
424 | 519.453 | 34.3906 | 6.5797 | 1.6056
425 | 521.329 | 34.4393 | 6.5228 | 1.5442
426 | 523.832 | 34.4526 | 6.5083 | 1.5214
427 | 525.083 | 34.4712 | 6.5023 | 1.4825
428 | 526.96 | 34.468 | 6.5031 | 1.484
429 | 528.836 | 34.4357 | 6.4946 | 1.4524
430 | 530.088 | 34.4459 | 6.4308 | 1.4318
431 | 531.964 | 34.4341 | 6.3797 | 1.4362
432 | 534.467 | 34.4222 | 6.3329 | 1.3865
433 | 536.969 | 34.4153 | 6.2928 | 1.3287
434 | 538.22 | 34.4649 | 6.2399 | 1.3113
435 | 540.097 | 34.4871 | 6.2228 | 1.2656
436 | 541.974 | 34.4886 | 6.2219 | 1.2565
437 | 543.851 | 34.4721 | 6.1886 | 1.174
438 | 545.727 | 34.4565 | 6.1766 | 1.1372
439 | 547.604 | 34.4894 | 6.1475 | 1.1136
440 | 548.855 | 34.4903 | 6.1415 | 1.0977
441 | 551.358 | 34.52 | 6.1064 | 1.0587
442 | 553.234 | 34.5126 | 6.0996 | 1.0389
443 | 555.737 | 34.5211 | 6.0884 | 1.0276
444 | 557.614 | 34.5238 | 6.0892 | 1.0336
445 | 558.865 | 34.5113 | 6.073 | 1.0176
446 | 561.367 | 34.5203 | 6.0584 | 1.0185
447 | 563.244 | 34.5233 | 6.0515 | 0.99955
448 | 564.495 | 34.5311 | 6.0446 | 0.98654
449 | 566.372 | 34.5263 | 6.0352 | 0.95986
450 | 568.249 | 34.5263 | 6.018 | 0.96893
451 | 570.125 | 34.5225 | 6.012 | 0.96466
452 | 572.002 | 34.5189 | 5.988 | 0.94353
453 | 573.879 | 34.5198 | 5.97 | 0.96066
454 | 576.381 | 34.5473 | 5.9623 | 0.93327
455 | 578.258 | 34.5616 | 5.9708 | 0.9325
456 | 580.135 | 34.5516 | 5.9768 | 0.88508
457 | 582.012 | 34.5613 | 5.9707 | 0.87221
458 | 583.888 | 34.5653 | 5.9673 | 0.85208
459 | 585.765 | 34.5618 | 5.9698 | 0.86005
460 | 587.016 | 34.5612 | 5.9638 | 0.83967
461 | 588.893 | 34.5553 | 5.9569 | 0.84094
462 | 591.395 | 34.5658 | 5.9217 | 0.82277
463 | 593.898 | 34.5678 | 5.9097 | 0.80895
464 | 596.4 | 34.552 | 5.8959 | 0.78171
465 | 599.528 | 34.5541 | 5.8702 | 0.7887
466 | 601.405 | 34.5666 | 5.8392 | 0.77015
467 | 602.656 | 34.5727 | 5.8341 | 0.77114
468 | 603.907 | 34.5753 | 5.822 | 0.76486
469 | 605.784 | 34.5829 | 5.8151 | 0.7572
470 | 607.035 | 34.5776 | 5.8108 | 0.75217
471 | 608.912 | 34.5774 | 5.7953 | 0.746
472 | 610.163 | 34.6009 | 5.7686 | 0.72404
473 | 612.665 | 34.6017 | 5.7651 | 0.71128
474 | 614.542 | 34.6114 | 5.7694 | 0.72688
475 | 616.419 | 34.6133 | 5.7754 | 0.71444
476 | 618.296 | 34.6028 | 5.7745 | 0.70717
477 | 620.172 | 34.6012 | 5.7633 | 0.68518
478 | 622.049 | 34.5938 | 5.7401 | 0.70123
479 | 624.551 | 34.608 | 5.7116 | 0.68782
480 | 625.803 | 34.6018 | 5.6875 | 0.68179
481 | 628.305 | 34.6122 | 5.6642 | 0.69064
482 | 629.556 | 34.6256 | 5.6565 | 0.67651
483 | 631.433 | 34.6287 | 5.6495 | 0.67004
484 | 633.935 | 34.6262 | 5.6478 | 0.68529
485 | 636.438 | 34.6206 | 5.6357 | 0.67186
486 | 637.063 | 34.6228 | 5.6343 | 0.67959
487 | 638.314 | 34.6271 | 5.6314 | 0.66084
488 | 640.191 | 34.645 | 5.6158 | 0.67308
489 | 642.068 | 34.6555 | 5.615 | 0.67389
490 | 643.945 | 34.6614 | 5.6201 | 0.65989
491 | 645.821 | 34.6627 | 5.6253 | 0.66794
492 | 647.698 | 34.6582 | 5.6287 | 0.65319
493 | 648.949 | 34.6589 | 5.6244 | 0.64666
494 | 651.452 | 34.6552 | 5.6209 | 0.65531
495 | 652.703 | 34.6607 | 5.6045 | 0.62575
496 | 655.205 | 34.6571 | 5.5951 | 0.62635
497 | 657.708 | 34.6652 | 5.583 | 0.60471
498 | 658.959 | 34.6696 | 5.5795 | 0.60517
499 | 661.461 | 34.6703 | 5.576 | 0.61348
500 | 663.338 | 34.6664 | 5.5657 | 0.59943
501 | 665.215 | 34.6613 | 5.5476 | 0.59268
502 | 666.466 | 34.6714 | 5.5312 | 0.60099
503 | 668.968 | 34.6762 | 5.5208 | 0.57106
504 | 670.845 | 34.6803 | 5.5173 | 0.58667
505 | 672.722 | 34.6815 | 5.5078 | 0.60287
506 | 675.224 | 34.6857 | 5.5069 | 0.61147
507 | 677.101 | 34.6903 | 5.5104 | 0.60462
508 | 678.978 | 34.6842 | 5.5095 | 0.63414
509 | 681.48 | 34.6905 | 5.4888 | 0.63663
510 | 683.982 | 34.7068 | 5.4879 | 0.6462
511 | 685.233 | 34.6989 | 5.4862 | 0.64818
512 | 687.11 | 34.6982 | 5.4741 | 0.67673
513 | 688.987 | 34.7022 | 5.4559 | 0.67911
514 | 690.864 | 34.7005 | 5.4507 | 0.68602
515 | 692.74 | 34.708 | 5.4351 | 0.69477
516 | 695.243 | 34.7144 | 5.4291 | 0.68758
517 | 697.12 | 34.7173 | 5.4239 | 0.7042
518 | 698.996 | 34.7123 | 5.4204 | 0.69709
519 | 700.873 | 34.7142 | 5.4118 | 0.69532
520 | 703.375 | 34.704 | 5.3953 | 0.69837
521 | 705.252 | 34.7086 | 5.3737 | 0.71548
522 | 706.503 | 34.7 | 5.3711 | 0.70556
523 | 709.006 | 34.715 | 5.3434 | 0.71238
524 | 710.257 | 34.7009 | 5.3269 | 0.7118
525 | 712.134 | 34.6998 | 5.3079 | 0.71333
526 | 714.01 | 34.7219 | 5.281 | 0.71341
527 | 716.513 | 34.7198 | 5.2715 | 0.7095
528 | 718.39 | 34.7118 | 5.2576 | 0.71468
529 | 720.266 | 34.7077 | 5.2532 | 0.71518
530 | 722.143 | 34.7289 | 5.2376 | 0.71619
531 | 724.02 | 34.728 | 5.2376 | 0.73269
532 | 725.897 | 34.7264 | 5.2263 | 0.70968
533 | 727.773 | 34.7273 | 5.2142 | 0.71876
534 | 729.024 | 34.7243 | 5.2046 | 0.71898
535 | 731.527 | 34.7334 | 5.1916 | 0.73572
536 | 732.778 | 34.7275 | 5.1864 | 0.72862
537 | 735.28 | 34.7299 | 5.1725 | 0.72941
538 | 737.157 | 34.7249 | 5.1586 | 0.74624
539 | 739.034 | 34.7247 | 5.1386 | 0.73973
540 | 740.911 | 34.7348 | 5.1264 | 0.75723
541 | 742.787 | 34.7373 | 5.1186 | 0.74804
542 | 745.29 | 34.7433 | 5.116 | 0.74997
543 | 746.541 | 34.7408 | 5.1134 | 0.75037
544 | 748.418 | 34.7428 | 5.109 | 0.75105
545 | 750.294 | 34.7375 | 5.1073 | 0.7355
546 | 752.171 | 34.7401 | 5.0994 | 0.74408
547 | 754.674 | 34.7356 | 5.0951 | 0.76071
548 | 758.427 | 34.7399 | 5.0846 | 0.73803
549 | 760.929 | 34.7386 | 5.0803 | 0.76308
550 | 762.181 | 34.7369 | 5.0768 | 0.7551
551 | 763.432 | 34.7408 | 5.0724 | 0.75643
552 | 764.683 | 34.7382 | 5.0698 | 0.78813
553 | 765.934 | 34.7413 | 5.0602 | 0.74144
554 | 767.185 | 34.7391 | 5.0559 | 0.75784
555 | 769.062 | 34.7378 | 5.0533 | 0.77484
556 | 770.939 | 34.7443 | 5.0445 | 0.77012
557 | 772.815 | 34.7445 | 5.0419 | 0.7842
558 | 775.318 | 34.7422 | 5.0384 | 0.79308
559 | 777.195 | 34.7436 | 5.0332 | 0.78515
560 | 779.071 | 34.7444 | 5.0315 | 0.78635
561 | 780.948 | 34.7403 | 5.0271 | 0.7714
562 | 782.825 | 34.7439 | 5.0123 | 0.78032
563 | 784.702 | 34.7428 | 5.0036 | 0.76212
564 | 786.578 | 34.7469 | 4.9957 | 0.77305
565 | 788.455 | 34.7528 | 4.9905 | 0.75726
566 | 789.706 | 34.7522 | 4.9905 | 0.76574
567 | 791.583 | 34.7478 | 4.9879 | 0.76642
568 | 793.46 | 34.7482 | 4.9791 | 0.76723
569 | 795.962 | 34.7475 | 4.9757 | 0.75199
570 | 797.839 | 34.7477 | 4.973 | 0.77683
571 | 799.716 | 34.7471 | 4.9608 | 0.77085
572 | 802.218 | 34.7426 | 4.9521 | 0.77029
573 | 803.469 | 34.7478 | 4.939 | 0.76855
574 | 805.346 | 34.7507 | 4.9338 | 0.75522
575 | 807.223 | 34.7551 | 4.9286 | 0.79685
576 | 809.099 | 34.7548 | 4.9294 | 0.79401
577 | 810.351 | 34.7538 | 4.9268 | 0.80609
578 | 812.853 | 34.7518 | 4.9215 | 0.79889
579 | 814.73 | 34.7479 | 4.9111 | 0.81593
580 | 817.232 | 34.753 | 4.8945 | 0.80668
581 | 818.483 | 34.7498 | 4.8866 | 0.79305
582 | 820.986 | 34.7523 | 4.877 | 0.80111
583 | 822.237 | 34.7554 | 4.8674 | 0.78628
584 | 824.113 | 34.7545 | 4.8674 | 0.77822
585 | 826.616 | 34.7533 | 4.8569 | 0.78691
586 | 827.241 | 34.7566 | 4.8534 | 0.77195
587 | 829.118 | 34.7488 | 4.8482 | 0.7816
588 | 830.995 | 34.7586 | 4.8377 | 0.76357
589 | 832.872 | 34.7603 | 4.8307 | 0.75637
590 | 836 | 34.759 | 4.829 | 0.76529
591 | 837.251 | 34.7615 | 4.8333 | 0.76549
592 | 839.127 | 34.7649 | 4.8351 | 0.78287
593 | 841.63 | 34.7586 | 4.8281 | 0.79192
594 | 844.132 | 34.7593 | 4.8202 | 0.80078
595 | 845.383 | 34.7598 | 4.8176 | 0.79284
596 | 847.26 | 34.76 | 4.8106 | 0.77672
597 | 848.511 | 34.7613 | 4.8027 | 0.78601
598 | 850.388 | 34.7618 | 4.7983 | 0.78672
599 | 852.265 | 34.7633 | 4.7974 | 0.78809
600 | 854.141 | 34.7578 | 4.787 | 0.78788
601 | 856.644 | 34.7612 | 4.7721 | 0.80556
602 | 857.895 | 34.7632 | 4.7651 | 0.79768
603 | 860.397 | 34.7664 | 4.7607 | 0.8153
604 | 861.648 | 34.7667 | 4.7598 | 0.82429
605 | 864.151 | 34.7672 | 4.7581 | 0.79957
606 | 866.028 | 34.7622 | 4.7546 | 0.80835
607 | 866.653 | 34.7629 | 4.7531 | 0.80827
608 | 867.279 | 34.7646 | 4.7502 | 0.8088
609 | 869.155 | 34.7617 | 4.7475 | 0.82639
610 | 871.032 | 34.767 | 4.7371 | 0.81845
611 | 872.283 | 34.77 | 4.7335 | 0.81908
612 | 874.786 | 34.7715 | 4.7309 | 0.83638
613 | 877.288 | 34.7694 | 4.7318 | 0.82921
614 | 879.165 | 34.7718 | 4.73 | 0.82868
615 | 881.042 | 34.7715 | 4.7309 | 0.82929
616 | 882.293 | 34.772 | 4.7283 | 0.82972
617 | 884.169 | 34.7735 | 4.7274 | 0.82937
618 | 886.046 | 34.7729 | 4.7256 | 0.83086
619 | 887.923 | 34.7685 | 4.723 | 0.84736
620 | 889.8 | 34.7733 | 4.716 | 0.8237
621 | 891.676 | 34.7744 | 4.7125 | 0.84934
622 | 893.553 | 34.7753 | 4.7107 | 0.8249
623 | 896.056 | 34.7545 | 4.7029 | 0.83407
624 | 897.932 | 34.7627 | 4.6792 | 0.83495
625 | 899.809 | 34.7683 | 4.667 | 0.83592
626 | 901.686 | 34.7688 | 4.6626 | 0.83648
627 | 903.563 | 34.7726 | 4.6521 | 0.836
628 | 906.065 | 34.7643 | 4.6381 | 0.83818
629 | 907.316 | 34.7719 | 4.6153 | 0.85754
630 | 909.193 | 34.7732 | 4.6057 | 0.84927
631 | 911.07 | 34.7721 | 4.5925 | 0.86668
632 | 912.946 | 34.7603 | 4.5776 | 0.85906
633 | 915.449 | 34.762 | 4.5347 | 0.86088
634 | 919.202 | 34.7801 | 4.5066 | 0.87937
635 | 920.453 | 34.771 | 4.5013 | 0.88818
636 | 922.33 | 34.7766 | 4.4846 | 0.8982
637 | 923.581 | 34.7806 | 4.4697 | 0.90769
638 | 925.458 | 34.7879 | 4.4574 | 0.91564
639 | 926.709 | 34.7886 | 4.4486 | 0.90896
640 | 927.96 | 34.7914 | 4.4469 | 0.90895
641 | 929.837 | 34.7888 | 4.4425 | 0.90937
642 | 931.714 | 34.7905 | 4.4354 | 0.92741
643 | 933.591 | 34.7917 | 4.4319 | 0.9191
644 | 935.467 | 34.7839 | 4.4266 | 0.91957
645 | 937.344 | 34.7948 | 4.4152 | 0.92168
646 | 939.846 | 34.7907 | 4.4091 | 0.92269
647 | 941.723 | 34.7947 | 4.4073 | 0.92188
648 | 942.974 | 34.7909 | 4.4073 | 0.9223
649 | 945.477 | 34.7961 | 4.4011 | 0.92525
650 | 946.728 | 34.7939 | 4.4011 | 0.92389
651 | 948.605 | 34.7944 | 4.3923 | 0.92443
652 | 949.856 | 34.7906 | 4.3879 | 0.92632
653 | 952.358 | 34.7942 | 4.3818 | 0.92618
654 | 954.235 | 34.7924 | 4.3677 | 0.94465
655 | 956.737 | 34.7938 | 4.3606 | 0.93647
656 | 958.614 | 34.7956 | 4.3536 | 0.9374
657 | 960.491 | 34.7974 | 4.351 | 0.9373
658 | 962.367 | 34.8001 | 4.3474 | 0.95543
659 | 964.244 | 34.7998 | 4.3483 | 0.9478
660 | 966.121 | 34.796 | 4.3465 | 0.94815
661 | 967.998 | 34.7956 | 4.3386 | 0.94869
662 | 969.249 | 34.7974 | 4.3333 | 0.94972
663 | 971.751 | 34.8007 | 4.3289 | 0.96689
664 | 973.002 | 34.802 | 4.3315 | 0.95909
665 | 975.505 | 34.7774 | 4.3315 | 0.96007
666 | 977.381 | 34.7811 | 4.3122 | 0.9612
667 | 979.258 | 34.7955 | 4.2946 | 0.97965
668 | 981.135 | 34.7957 | 4.2875 | 0.989
669 | 983.012 | 34.7978 | 4.2831 | 0.98105
670 | 984.888 | 34.8027 | 4.2805 | 0.98186
671 | 986.765 | 34.8014 | 4.2778 | 1.0002
672 | 988.642 | 34.7997 | 4.2725 | 0.99204
673 | 990.519 | 34.7767 | 4.2549 | 0.99404
674 | 992.395 | 34.7827 | 4.217 | 0.99609
675 | 994.272 | 34.7984 | 4.1861 | 1.0318
676 | 996.774 | 34.7909 | 4.1623 | 1.0331
677 | 998.651 | 34.7978 | 4.1473 | 1.0606
678 | 1001.153 | 34.807 | 4.1358 | 1.0446
679 | 1003.03 | 34.8086 | 4.1349 | 1.0628
680 | 1004.907 | 34.808 | 4.1376 | 1.054
681 | 1006.784 | 34.8098 | 4.1349 | 1.0539
682 | 1008.035 | 34.8101 | 4.134 | 1.0554
683 | 1009.286 | 34.8132 | 4.1349 | 1.0558
684 | 1011.788 | 34.811 | 4.1358 | 1.0562
685 | 1013.665 | 34.8129 | 4.1331 | 1.0568
686 | 1015.542 | 34.8132 | 4.1349 | 1.0573
687 | 1017.419 | 34.8098 | 4.1358 | 1.0576
688 | 1019.921 | 34.8132 | 4.1358 | 1.0577
689 | 1021.172 | 34.8119 | 4.1349 | 1.0592
690 | 1023.674 | 34.8119 | 4.1322 | 1.0602
691 | 1025.551 | 34.8134 | 4.1313 | 1.0605
692 | 1026.802 | 34.8137 | 4.1304 | 1.0608
693 | 1029.305 | 34.8052 | 4.1269 | 1.0621
694 | 1030.556 | 34.8094 | 4.1163 | 1.0627
695 | 1033.058 | 34.8166 | 4.1128 | 1.0634
696 | 1036.186 | 34.8153 | 4.111 | 1.0813
697 | 1037.437 | 34.8168 | 4.1074 | 1.0736
698 | 1039.939 | 34.8191 | 4.1145 | 1.075
699 | 1041.816 | 34.8094 | 4.1154 | 1.0743
700 | 1044.318 | 34.8085 | 4.0942 | 1.075
701 | 1045.57 | 34.8096 | 4.0836 | 1.0947
702 | 1048.072 | 34.8241 | 4.0685 | 1.0866
703 | 1049.949 | 34.8193 | 4.0677 | 1.1059
704 | 1051.825 | 34.8202 | 4.0615 | 1.1152
705 | 1053.702 | 34.8252 | 4.0588 | 1.1068
706 | 1056.205 | 34.8227 | 4.0614 | 1.0895
707 | 1058.081 | 34.8155 | 4.0614 | 1.0989
708 | 1059.958 | 34.8203 | 4.0455 | 1.1186
709 | 1061.835 | 34.8205 | 4.0429 | 1.1093
710 | 1064.337 | 34.8211 | 4.0411 | 1.1101
711 | 1066.214 | 34.8221 | 4.0393 | 1.1105
712 | 1067.465 | 34.8249 | 4.042 | 1.1111
713 | 1068.716 | 34.8233 | 4.0384 | 1.1114
714 | 1071.218 | 34.8223 | 4.0366 | 1.1119
715 | 1073.721 | 34.8251 | 4.0313 | 1.1174
716 | 1075.598 | 34.82 | 4.0278 | 1.1136
717 | 1080.602 | 34.8221 | 4.0234 | 1.1143
718 | 1081.853 | 34.8246 | 4.0234 | 1.1153
719 | 1083.104 | 34.8231 | 4.0242 | 1.1155
720 | 1083.73 | 34.8246 | 4.0225 | 1.1162
721 | 1084.981 | 34.8278 | 4.0233 | 1.1163
722 | 1086.232 | 34.8278 | 4.0286 | 1.1171
723 | 1087.484 | 34.8319 | 4.0286 | 1.1003
724 | 1088.735 | 34.8256 | 4.0295 | 1.1089
725 | 1090.611 | 34.8198 | 4.0162 | 1.1076
726 | 1092.488 | 34.8248 | 4.0136 | 1.1109
727 | 1093.739 | 34.8392 | 4.0127 | 1.1289
728 | 1094.365 | 34.8363 | 4.0156 | 1.1016
729 | 1096.242 | 34.8302 | 4.0215 | 1.1296
730 | 1098.118 | 34.823 | 4.0171 | 1.1201
731 | 1099.995 | 34.8254 | 4.0153 | 1.1032
732 | 1101.246 | 34.8269 | 4.0118 | 1.1127
733 | 1103.123 | 34.8265 | 4.0038 | 1.1321
734 | 1105 | 34.8309 | 4.0003 | 1.1235
735 | 1106.251 | 34.8286 | 3.9959 | 1.1237
736 | 1108.128 | 34.8304 | 3.9932 | 1.1246
737 | 1109.379 | 34.8248 | 3.9906 | 1.125
738 | 1111.256 | 34.8246 | 3.9808 | 1.126
739 | 1113.132 | 34.8283 | 3.9764 | 1.1264
740 | 1115.635 | 34.8365 | 3.9808 | 1.1269
741 | 1117.511 | 34.8206 | 3.9861 | 1.1268
742 | 1119.388 | 34.8359 | 3.9782 | 1.1273
743 | 1120.639 | 34.8271 | 3.9799 | 1.1276
744 | 1122.516 | 34.8368 | 3.9817 | 1.1283
745 | 1123.767 | 34.8231 | 3.9853 | 1.1287
746 | 1125.644 | 34.8149 | 3.9817 | 1.1295
747 | 1126.895 | 34.8315 | 3.9578 | 1.112
748 | 1128.772 | 34.8274 | 3.9578 | 1.1399
749 | 1130.649 | 34.8355 | 3.9552 | 1.1315
750 | 1131.9 | 34.8337 | 3.9578 | 1.1317
751 | 1133.776 | 34.8283 | 3.9561 | 1.1506
752 | 1136.279 | 34.8244 | 3.9437 | 1.1251
753 | 1138.155 | 34.8293 | 3.9366 | 1.1341
754 | 1139.407 | 34.8312 | 3.9357 | 1.1533
755 | 1141.283 | 34.8359 | 3.9348 | 1.1445
756 | 1143.16 | 34.835 | 3.9348 | 1.1446
757 | 1145.037 | 34.8337 | 3.9366 | 1.1454
758 | 1146.914 | 34.8337 | 3.9357 | 1.1455
759 | 1148.165 | 34.834 | 3.9348 | 1.1458
760 | 1150.041 | 34.8306 | 3.9357 | 1.1463
761 | 1151.918 | 34.8318 | 3.9322 | 1.1468
762 | 1153.169 | 34.8295 | 3.9277 | 1.1475
763 | 1155.046 | 34.8219 | 3.9207 | 1.149
764 | 1157.548 | 34.8099 | 3.895 | 1.1313
765 | 1158.8 | 34.8212 | 3.8896 | 1.1597
766 | 1159.425 | 34.7786 | 3.8746 | 1.1707
767 | 1160.676 | 34.8275 | 3.8409 | 1.1628
768 | 1160.676 | 34.8482 | 3.8391 | 1.1815
769 | 1160.676 | 34.8579 | 3.8852 | 1.1701
770 | 1160.676 | 34.8306 | 3.8932 | 1.17
771 | 1160.676 | 34.8479 | 3.8976 | 1.151
772 | 1161.302 | 34.7953 | 3.8861 | 1.1613
773 | 1161.302 | 34.8364 | 3.8515 | 1.1627
774 | 1161.927 | 34.8241 | 3.848 | 1.1821
775 | 1161.927 | 34.8121 | 3.8445 | 1.1716
776 | 1161.927 | 34.8245 | 3.8356 | 1.173
777 | 1161.927 | 34.8393 | 3.832 | 1.1886
778 | 1162.553 | 34.8224 | 3.8418 | 1.1836
779 | 1162.553 | 34.7982 | 3.8409 | 1.1841
780 | 1163.179 | 34.7878 | 3.8161 | 1.1848
781 | 1163.179 | 34.8693 | 3.785 | 1.1852
782 | 1163.179 | 34.8427 | 3.8072 | 1.1845
783 | 1162.553 | 34.8396 | 3.809 | 1.1846
784 | 1163.179 | 34.8375 | 3.8196 | 1.1837
785 | 1162.553 | 34.8385 | 3.8249 | 1.1845
786 | 1163.179 | 34.8338 | 3.8276 | 1.1828
787 | 1163.179 | 34.8353 | 3.8232 | 1.1844
788 | 1163.179 | 34.84 | 3.8232 | 1.1661
789 | 1163.179 | 34.8344 | 3.8285 | 1.189
790 | 1163.179 | 34.8341 | 3.8258 | 1.1661
791 | 1163.179 | 34.8417 | 3.8037 | 1.18
792 | 1162.553 | 34.8464 | 3.8054 | 1.1761
793 | 1163.179 | 34.8374 | 3.8152 | 1.1765
794 | 1163.179 | 34.8416 | 3.8276 | 1.1959
795 | 1163.179 | 34.8382 | 3.8294 | 1.1859
796 | 1163.179 | 34.8388 | 3.8303 | 1.1672
797 | 1163.179 | 34.8387 | 3.8258 | 1.1766
798 | 1163.179 | 34.8457 | 3.8267 | 1.1765
799 | 1162.553 | 34.8454 | 3.8303 | 1.1765
800 | 1163.179 | 34.8435 | 3.8347 | 1.1767
801 | 1163.179 | 34.8423 | 3.8374 | 1.1761
802 | 1163.179 | 34.8417 | 3.8365 | 1.1769
803 | 1163.179 | 34.8382 | 3.8383 | 1.1769
804 | 1163.179 | 34.8404 | 3.8391 | 1.1771
805 | 1163.179 | 34.8394 | 3.8356 | 1.1767
806 | 1163.179 | 34.8379 | 3.8356 | 1.1579
807 | 1163.179 | 34.8357 | 3.8391 | 1.1675
808 | 1163.179 | 34.8379 | 3.84 | 1.186
809 | 1163.179 | 34.8359 | 3.8329 | 1.1588
810 | 1163.179 | 34.8492 | 3.8143 | 1.1884
811 | 1162.553 | 34.8415 | 3.825 | 1.1784
812 | 1163.179 | 34.8401 | 3.817 | 1.1786
813 | 1163.179 | 34.8429 | 3.8099 | 1.1786
814 | 1163.179 | 34.8415 | 3.8037 | 1.1795
815 | 1163.179 | 34.8387 | 3.8063 | 1.1791
816 | 1163.179 | 34.8471 | 3.7984 | 1.1796
817 | 1163.179 | 34.8412 | 3.801 | 1.1982
818 | 1163.179 | 34.8472 | 3.8072 | 1.1695
819 | 1162.553 | 34.8317 | 3.8267 | 1.179
820 | 1163.179 | 34.8322 | 3.8214 | 1.1979
821 | 1162.553 | 34.8444 | 3.8117 | 1.1881
822 | 1163.179 | 34.836 | 3.8179 | 1.1695
823 | 1162.553 | 34.8422 | 3.8152 | 1.1977
824 | 1163.179 | 34.8428 | 3.8143 | 1.1696
825 | 1163.179 | 34.8429 | 3.8188 | 1.1788
826 | 1163.179 | 34.8416 | 3.8214 | 1.1964
827 | 1163.179 | 34.8357 | 3.8285 | 1.1879
828 | 1163.179 | 34.8385 | 3.8259 | 1.188
829 | 1163.179 | 34.8404 | 3.8241 | 1.1886
830 | 1163.179 | 34.8385 | 3.8259 | 1.1877
831 | 1163.179 | 34.8467 | 3.8241 | 1.1886
832 | 1163.179 | 34.8514 | 3.8241 | 1.1885
833 | 1163.804 | 34.8407 | 3.825 | 1.2253
834 | 1163.179 | 34.8404 | 3.8285 | 1.1704
835 | 1163.179 | 34.8413 | 3.8276 | 1.1896
836 | 1163.179 | 34.8433 | 3.8347 | 1.1887
837 | 1163.179 | 34.8452 | 3.8374 | 1.1694
838 | 1163.179 | 34.8405 | 3.8374 | 1.1806
839 | 1163.179 | 34.8383 | 3.8365 | 1.1795
840 | 1163.179 | 34.8361 | 3.8356 | 1.1799
841 | 1163.179 | 34.8384 | 3.8214 | 1.1615
842 | 1162.553 | 34.8271 | 3.825 | 1.1914
843 | 1161.927 | 34.8404 | 3.7753 | 1.1821
844 | 1161.302 | 34.8384 | 3.77 | 1.1825
845 | 1160.676 | 34.8466 | 3.77 | 1.2013
846 | 1160.676 | 34.8424 | 3.7575 | 1.193
847 | 1160.051 | 34.8484 | 3.7611 | 1.1924
848 | 1160.051 | 34.8237 | 3.7771 | 1.2114
849 | 1160.676 | 34.8308 | 3.783 | 1.1822
850 | 1160.051 | 34.8459 | 3.7948 | 1.191
851 | 1160.676 | 34.8384 | 3.7957 | 1.1917
852 | 1161.302 | 34.8402 | 3.7877 | 1.1726
853 | 1161.302 | 34.8444 | 3.7717 | 1.1821
854 | 1161.302 | 34.8406 | 3.7753 | 1.1826
855 | 1161.302 | 34.8397 | 3.7717 | 1.2017
856 | 1161.302 | 34.837 | 3.7593 | 1.1928
857 | 1161.302 | 34.8397 | 3.7478 | 1.1938
858 | 1160.676 | 34.8737 | 3.7442 | 1.1933
859 | 1160.676 | 34.8425 | 3.7424 | 1.2123
860 | 1160.051 | 34.8549 | 3.7833 | 1.2011
861 | 1160.051 | 34.8477 | 3.8125 | 1.1965
862 | 1159.425 | 34.8046 | 3.8179 | 1.1793
863 | 1159.425 | 34.7801 | 3.8427 | 1.1707
864 | 1158.8 | 34.8443 | 3.8462 | 1.1805
865 | 1158.8 | 34.8342 | 3.8409 | 1.1614
866 | 1158.174 | 34.8385 | 3.8312 | 1.1714
867 | 1157.548 | 34.8229 | 3.8179 | 1.1708
868 | 1156.923 | 34.8226 | 3.8214 | 1.1717
869 | 1156.297 | 34.8424 | 3.7895 | 1.1725
870 | 1155.672 | 34.8413 | 3.7744 | 1.1736
871 | 1155.046 | 34.8374 | 3.7948 | 1.1913
872 | 1154.421 | 34.8484 | 3.7921 | 1.182
873 | 1153.795 | 34.8669 | 3.8152 | 1.1811
874 | 1153.169 | 34.8232 | 3.8436 | 1.1801
875 | 1153.169 | 34.8397 | 3.801 | 1.1628
876 | 1152.544 | 34.855 | 3.8524 | 1.1702
877 | 1152.544 | 34.8098 | 3.8595 | 1.17
878 | 1151.918 | 34.8454 | 3.8365 | 1.1517
879 | 1151.918 | 34.8391 | 3.8365 | 1.1612
880 | 1151.293 | 34.8353 | 3.8329 | 1.1618
881 | 1150.667 | 34.839 | 3.8223 | 1.1621
882 | 1150.041 | 34.837 | 3.817 | 1.1808
883 | 1150.041 | 34.8474 | 3.8161 | 1.1719
884 | 1150.041 | 34.8446 | 3.8187 | 1.1718
885 | 1149.416 | 34.8423 | 3.8152 | 1.1722
886 | 1148.79 | 34.8424 | 3.8169 | 1.172
887 | 1148.79 | 34.8443 | 3.8196 | 1.1716
888 | 1148.165 | 34.8434 | 3.8223 | 1.1713
889 | 1148.165 | 34.8456 | 3.8276 | 1.1711
890 | 1147.539 | 34.8549 | 3.84 | 1.1518
891 | 1146.914 | 34.8463 | 3.856 | 1.1605
892 | 1146.914 | 34.8511 | 3.8693 | 1.16
893 | 1145.662 | 34.8335 | 3.8896 | 1.1593
894 | 1145.662 | 34.8416 | 3.8639 | 1.1414
895 | 1145.037 | 34.849 | 3.8781 | 1.1496
896 | 1144.411 | 34.8436 | 3.8985 | 1.1495
897 | 1143.786 | 34.8443 | 3.9056 | 1.1488
898 | 1143.786 | 34.8399 | 3.9038 | 1.1492
899 | 1143.786 | 34.8473 | 3.8923 | 1.1305
900 | 1143.786 | 34.8459 | 3.9011 | 1.1385
901 | 1143.786 | 34.8402 | 3.902 | 1.159
902 | 1143.16 | 34.8441 | 3.9091 | 1.1308
903 | 1143.16 | 34.8454 | 3.9153 | 1.1397
904 | 1143.16 | 34.8429 | 3.9162 | 1.1391
905 | 1143.16 | 34.8627 | 3.9153 | 1.139
906 | 1143.16 | 34.8437 | 3.9304 | 1.1383
907 | 1143.16 | 34.8418 | 3.9321 | 1.1388
908 | 1142.535 | 34.8462 | 3.9312 | 1.1389
909 | 1141.909 | 34.841 | 3.9365 | 1.1196
910 | 1141.283 | 34.8355 | 3.9286 | 1.1295
911 | 1140.658 | 34.8346 | 3.9268 | 1.1289
912 | 1140.032 | 34.8458 | 3.9224 | 1.1295
913 | 1139.407 | 34.8382 | 3.9135 | 1.1295
914 | 1138.781 | 34.8404 | 3.9162 | 1.1486
915 | 1138.155 | 34.8409 | 3.9339 | 1.1381
916 | 1137.53 | 34.8317 | 3.925 | 1.1194
917 | 1137.53 | 34.8381 | 3.9055 | 1.1295
918 | 1137.53 | 34.8447 | 3.9082 | 1.1482
919 | 1136.904 | 34.8425 | 3.9374 | 1.1563
920 | 1136.904 | 34.8437 | 3.9303 | 1.1098
921 | 1136.279 | 34.8434 | 3.9339 | 1.1284
922 | 1135.028 | 34.8449 | 3.9286 | 1.1095
923 | 1135.028 | 34.8335 | 3.9454 | 1.1372
924 | 1134.402 | 34.8255 | 3.9339 | 1.1282
925 | 1133.776 | 34.8497 | 3.9365 | 1.1273
926 | 1133.776 | 34.8497 | 3.9843 | 1.1259
927 | 1132.525 | 34.8348 | 3.9976 | 1.1065
928 | 1132.525 | 34.8376 | 3.9949 | 1.0972
929 | 1131.9 | 34.8326 | 3.994 | 1.1071
930 | 1130.649 | 34.8322 | 3.9905 | 1.1062
931 | 1130.649 | 34.8351 | 3.9923 | 1.1061
932 | 1130.649 | 34.836 | 3.9914 | 1.1072
933 | 1129.397 | 34.841 | 3.9887 | 1.1063
934 | 1128.772 | 34.8342 | 3.9985 | 1.108
935 | 1128.772 | 34.8383 | 3.9976 | 1.1061
936 | 1128.146 | 34.8124 | 3.9852 | 1.1059
937 | 1126.895 | 34.8345 | 3.9737 | 1.1062
938 | 1126.895 | 34.8346 | 3.9586 | 1.1071
939 | 1126.269 | 34.8379 | 3.9454 | 1.1085
940 | 1125.644 | 34.8367 | 3.9454 | 1.1079
941 | 1125.018 | 34.845 | 3.9347 | 1.1267
942 | 1125.018 | 34.8402 | 3.9498 | 1.1167
943 | 1124.393 | 34.8404 | 3.9454 | 1.1157
944 | 1124.393 | 34.8376 | 3.948 | 1.1167
945 | 1124.393 | 34.8398 | 3.9445 | 1.1171
946 | 1124.393 | 34.8391 | 3.9436 | 1.1172
947 | 1124.393 | 34.8392 | 3.948 | 1.1167
948 | 1125.018 | 34.8401 | 3.9453 | 1.0984
949 | 1124.393 | 34.8414 | 3.9445 | 1.1265
950 | 1124.393 | 34.8392 | 3.948 | 1.117
951 | 1125.018 | 34.8389 | 3.948 | 1.1171
952 | 1124.393 | 34.8339 | 3.9471 | 1.1171
953 | 1124.393 | 34.8383 | 3.9489 | 1.1167
954 | 1123.767 | 34.837 | 3.9489 | 1.1166
955 | 1123.142 | 34.8366 | 3.9436 | 1.1167
956 | 1122.516 | 34.8394 | 3.9427 | 1.1166
957 | 1121.89 | 34.8404 | 3.9436 | 1.1167
958 | 1121.89 | 34.8404 | 3.9436 | 1.1165
959 | 1121.89 | 34.8388 | 3.9436 | 1.1165
960 | 1120.639 | 34.8307 | 3.9444 | 1.1163
961 | 1120.014 | 34.8373 | 3.9444 | 1.1161
962 | 1119.388 | 34.8478 | 3.9347 | 1.1163
963 | 1118.763 | 34.8219 | 3.9462 | 1.116
964 | 1118.763 | 34.8326 | 3.9241 | 1.1347
965 | 1118.137 | 34.8421 | 3.9258 | 1.1069
966 | 1116.886 | 34.8502 | 3.9515 | 1.1343
967 | 1116.26 | 34.8439 | 3.9728 | 1.1036
968 | 1116.26 | 34.8336 | 3.9781 | 1.1131
969 | 1114.383 | 34.8507 | 3.9657 | 1.1129
970 | 1114.383 | 34.8436 | 3.9689 | 1.0954
971 | 1114.383 | 34.8295 | 3.9754 | 1.1057
972 | 1113.758 | 34.8198 | 3.9745 | 1.1033
973 | 1113.758 | 34.8231 | 3.9639 | 1.1037
974 | 1113.758 | 34.8354 | 3.9462 | 1.1059
975 | 1113.132 | 34.8252 | 3.9577 | 1.1044
976 | 1113.758 | 34.8973 | 3.9798 | 1.1034
977 | 1113.132 | 34.8351 | 4.017 | 1.1207
978 | 1112.507 | 34.8673 | 3.9896 | 1.0939
979 | 1112.507 | 34.8386 | 4.0691 | 1.1003
980 | 1112.507 | 34.8127 | 4.0506 | 1.0826
981 | 1111.256 | 34.8434 | 4.0532 | 1.073
982 | 1111.256 | 34.8329 | 4.0453 | 1.1006
983 | 1110.63 | 34.8373 | 4.0638 | 1.0725
984 | 1110.004 | 34.833 | 4.0726 | 1.0812
985 | 1109.379 | 34.8331 | 4.0832 | 1.0804
986 | 1109.379 | 34.8098 | 4.0444 | 1.0818
987 | 1108.753 | 34.8205 | 4.0046 | 1.0834
988 | 1108.753 | 34.8229 | 3.9993 | 1.102
989 | 1108.753 | 34.835 | 3.9834 | 1.1127
990 | 1108.128 | 34.8341 | 3.986 | 1.1029
991 | 1107.502 | 34.8405 | 4.0205 | 1.0998
992 | 1107.502 | 34.8452 | 4.0444 | 1.1002
993 | 1106.877 | 34.8396 | 4.0514 | 1.0993
994 | 1106.251 | 34.8407 | 4.0612 | 1.0804
995 | 1105 | 34.8346 | 4.0779 | 1.0892
996 | 1104.374 | 34.8357 | 4.0877 | 1.0688
997 | 1104.374 | 34.8314 | 4.0947 | 1.0799
998 | 1103.749 | 34.8324 | 4.0956 | 1.0785
999 | 1103.749 | 34.8291 | 4.0824 | 1.0604
1000 | 1103.123 | 34.8295 | 4.0868 | 1.0692
1001 | 1102.497 | 34.8319 | 4.0832 | 1.0702
1002 | 1102.497 | 34.8331 | 4.0806 | 1.0683
1003 | 1101.246 | 34.8314 | 4.0903 | 1.068
1004 | 1100.621 | 34.8289 | 4.0929 | 1.0678
1005 | 1100.621 | 34.8323 | 4.0868 | 1.0693
1006 | 1099.995 | 34.8144 | 4.0161 | 1.072
1007 | 1099.37 | 34.8194 | 4.0116 | 1.0904
1008 | 1099.37 | 34.8354 | 3.9904 | 1.0818
1009 | 1098.744 | 34.8357 | 3.9904 | 1.1009
1010 | 1098.744 | 34.8372 | 3.986 | 1.0915
1011 | 1098.118 | 34.8382 | 3.9869 | 1.11
1012 | 1098.744 | 34.8357 | 3.9904 | 1.1004
1013 | 1098.744 | 34.8322 | 3.9833 | 1.1007
1014 | 1098.744 | 34.8287 | 3.9807 | 1.1008
1015 | 1098.744 | 34.8356 | 3.9771 | 1.1012
1016 | 1098.744 | 34.8289 | 3.9701 | 1.1012
1017 | 1098.118 | 34.8307 | 3.9656 | 1.101
1018 | 1098.118 | 34.8383 | 3.9674 | 1.1009
1019 | 1097.493 | 34.8414 | 3.9648 | 1.1011
1020 | 1096.867 | 34.8386 | 3.9692 | 1.1009
1021 | 1096.242 | 34.8383 | 3.9727 | 1.1004
1022 | 1095.616 | 34.8366 | 3.9807 | 1.1176
1023 | 1095.616 | 34.8366 | 3.9807 | 1.0906
1024 | 1094.99 | 34.8368 | 3.9763 | 1.0998
1025 | 1094.365 | 34.84 | 3.978 | 1.0996
1026 | 1093.739 | 34.828 | 3.9718 | 1.1001
1027 | 1093.114 | 34.8464 | 3.9621 | 1.1002
1028 | 1093.114 | 34.844 | 3.9718 | 1.0998
1029 | 1092.488 | 34.8326 | 3.9621 | 1.0999
1030 | 1091.863 | 34.8336 | 3.9674 | 1.098
1031 | 1091.237 | 34.8406 | 3.9745 | 1.0979
1032 | 1090.611 | 34.8378 | 3.9789 | 1.0995
1033 | 1089.986 | 34.8375 | 3.978 | 1.0991
1034 | 1089.36 | 34.8408 | 3.9692 | 1.0991
1035 | 1089.36 | 34.8398 | 3.9656 | 1.0992
1036 | 1089.36 | 34.8433 | 3.9639 | 1.0996
1037 | 1089.36 | 34.8399 | 3.9701 | 1.0991
1038 | 1089.36 | 34.8245 | 3.9683 | 1.0993
1039 | 1088.735 | 34.8379 | 3.9647 | 1.0995
1040 | 1088.109 | 34.8392 | 3.9639 | 1.0991
1041 | 1088.109 | 34.8437 | 3.9701 | 1.0999
1042 | 1087.484 | 34.8384 | 3.9754 | 1.0986
1043 | 1086.858 | 34.8353 | 3.9816 | 1.0982
1044 | 1086.858 | 34.8372 | 3.9798 | 1.0991
1045 | 1086.858 | 34.8384 | 3.9771 | 1.0986
1046 | 1086.232 | 34.8336 | 3.9701 | 1.0981
1047 | 1086.232 | 34.8402 | 3.9683 | 1.1173
1048 | 1085.607 | 34.8384 | 3.9718 | 1.1074
1049 | 1084.981 | 34.8405 | 3.9701 | 1.0893
1050 | 1084.981 | 34.8371 | 3.9674 | 1.0985
1051 | 1084.356 | 34.8364 | 3.9639 | 1.1172
1052 | 1083.73 | 34.8373 | 3.9647 | 1.1079
1053 | 1083.73 | 34.8346 | 3.9674 | 1.0892
1054 | 1083.104 | 34.8338 | 3.9594 | 1.099
1055 | 1083.104 | 34.8346 | 3.9453 | 1.0993
1056 | 1083.104 | 34.8333 | 3.9435 | 1.0997
1057 | 1083.104 | 34.8298 | 3.9408 | 1.0998
1058 | 1083.104 | 34.8367 | 3.9373 | 1.1006
1059 | 1082.479 | 34.837 | 3.9373 | 1.1176
1060 | 1083.104 | 34.8364 | 3.9346 | 1.0909
1061 | 1082.479 | 34.8367 | 3.9346 | 1.1199
1062 | 1082.479 | 34.8351 | 3.9346 | 1.0911
1063 | 1081.853 | 34.8354 | 3.9346 | 1.1182
1064 | 1081.853 | 34.8379 | 3.9338 | 1.091
1065 | 1081.853 | 34.8367 | 3.9364 | 1.1181
1066 | 1081.228 | 34.8377 | 3.9373 | 1.0902
1067 | 1081.853 | 34.8358 | 3.9373 | 1.0991
1068 | 1081.853 | 34.8361 | 3.9355 | 1.1
1069 | 1081.228 | 34.8364 | 3.9355 | 1.0996
1070 | 1081.853 | 34.837 | 3.9346 | 1.0998
1071 | 1081.853 | 34.837 | 3.9346 | 1.0995
1072 | 1081.853 | 34.837 | 3.9346 | 1.1
1073 | 1081.853 | 34.84 | 3.9214 | 1.1003
1074 | 1081.228 | 34.8404 | 3.9302 | 1.1185
1075 | 1081.853 | 34.8445 | 3.9276 | 1.1093
1076 | 1081.853 | 34.8396 | 3.9143 | 1.1096
1077 | 1081.853 | 34.8438 | 3.9267 | 1.1096
1078 | 1081.853 | 34.8256 | 3.9231 | 1.1094
1079 | 1081.853 | 34.8366 | 3.9231 | 1.1098
1080 | 1081.853 | 34.8434 | 3.9196 | 1.1094
1081 | 1081.853 | 34.8412 | 3.9187 | 1.1092
1082 | 1081.228 | 34.8376 | 3.9329 | 1.1085
1083 | 1081.228 | 34.8404 | 3.9302 | 1.1094
1084 | 1081.228 | 34.8404 | 3.9302 | 1.1086
1085 | 1080.602 | 34.8367 | 3.9355 | 1.1083
1086 | 1079.351 | 34.8333 | 3.9364 | 1.1081
1087 | 1079.351 | 34.8376 | 3.9337 | 1.1079
1088 | 1078.725 | 34.8383 | 3.932 | 1.1081
1089 | 1078.725 | 34.8376 | 3.9267 | 1.1081
1090 | 1078.1 | 34.8374 | 3.9346 | 1.1079
1091 | 1076.849 | 34.8389 | 3.9323 | 1.1078
1092 | 1076.849 | 34.8407 | 3.9275 | 1.108
1093 | 1074.972 | 34.8404 | 3.9302 | 1.1078
1094 | 1074.346 | 34.8396 | 3.9373 | 1.1072
1095 | 1073.721 | 34.838 | 3.9346 | 1.1072
1096 | 1073.721 | 34.8411 | 3.9302 | 1.1068
1097 | 1073.721 | 34.8395 | 3.9302 | 1.1082
1098 | 1073.095 | 34.8377 | 3.9337 | 1.1069
1099 | 1073.721 | 34.8392 | 3.932 | 1.1065
1100 | 1073.095 | 34.8382 | 3.9302 | 1.1073
1101 | 1072.47 | 34.8408 | 3.9311 | 1.1074
1102 | 1072.47 | 34.8429 | 3.9275 | 1.107
1103 | 1071.844 | 34.8445 | 3.9249 | 1.1075
1104 | 1071.218 | 34.842 | 3.9275 | 1.1073
1105 | 1071.844 | 34.8424 | 3.9134 | 1.108
1106 | 1071.218 | 34.8428 | 3.9134 | 1.1076
1107 | 1071.844 | 34.8403 | 3.9169 | 1.1262
1108 | 1071.218 | 34.844 | 3.9151 | 1.0982
1109 | 1071.844 | 34.8388 | 3.9213 | 1.1074
1110 | 1071.218 | 34.8358 | 3.9125 | 1.1077
1111 | 1071.218 | 34.838 | 3.9089 | 1.1078
1112 | 1071.844 | 34.8405 | 3.9063 | 1.1269
1113 | 1071.844 | 34.8357 | 3.8974 | 1.118
1114 | 1071.218 | 34.8422 | 3.893 | 1.0993
1115 | 1071.218 | 34.8394 | 3.8957 | 1.1272
1116 | 1071.844 | 34.8477 | 3.9054 | 1.1178
1117 | 1070.593 | 34.8518 | 3.9081 | 1.1169
1118 | 1071.218 | 34.8289 | 3.9072 | 1.1178
1119 | 1070.593 | 34.8483 | 3.9054 | 1.099
1120 | 1071.218 | 34.843 | 3.9027 | 1.1269
1121 | 1071.218 | 34.8362 | 3.8868 | 1.1183
1122 | 1070.593 | 34.8574 | 3.8983 | 1.1178
1123 | 1071.218 | 34.8491 | 3.9178 | 1.1172
1124 | 1070.593 | 34.8343 | 3.9143 | 1.0987
1125 | 1071.218 | 34.836 | 3.9213 | 1.1076
1126 | 1071.844 | 34.8415 | 3.9337 | 1.1074
1127 | 1071.844 | 34.8396 | 3.9355 | 1.1068
1128 | 1071.218 | 34.8424 | 3.9302 | 1.1064
1129 | 1071.844 | 34.8329 | 3.9284 | 1.1093
1130 | 1071.218 | 34.8347 | 3.9196 | 1.1077
1131 | 1071.844 | 34.8425 | 3.9178 | 1.108
1132 | 1071.218 | 34.8437 | 3.9125 | 1.1079
1133 | 1071.844 | 34.8453 | 3.9107 | 1.1083
1134 | 1071.844 | 34.8447 | 3.9143 | 1.11
1135 | 1071.844 | 34.8459 | 3.9116 | 1.1072
1136 | 1071.844 | 34.8534 | 3.9045 | 1.1098
1137 | 1071.218 | 34.8446 | 3.9072 | 1.1267
1138 | 1071.844 | 34.8434 | 3.9081 | 1.0988
1139 | 1071.218 | 34.8461 | 3.9027 | 1.109
1140 | 1071.844 | 34.8418 | 3.9081 | 1.1119
1141 | 1072.47 | 34.8442 | 3.901 | 1.125
1142 | 1072.47 | 34.8436 | 3.9045 | 1.1191
1143 | 1072.47 | 34.8399 | 3.9081 | 1.0984
1144 | 1071.844 | 34.8412 | 3.9116 | 1.1094
1145 | 1071.844 | 34.8424 | 3.9089 | 1.1113
1146 | 1071.844 | 34.8461 | 3.901 | 1.1081
1147 | 1071.844 | 34.8526 | 3.8903 | 1.1115
1148 | 1072.47 | 34.8494 | 3.8886 | 1.11
1149 | 1071.844 | 34.8429 | 3.8965 | 1.1265
1150 | 1072.47 | 34.8395 | 3.901 | 1.1016
1151 | 1071.844 | 34.837 | 3.8992 | 1.107
1152 | 1071.844 | 34.8391 | 3.8957 | 1.1076
1153 | 1071.844 | 34.8419 | 3.8886 | 1.1124
1154 | 1072.47 | 34.8422 | 3.8895 | 1.1098
1155 | 1071.218 | 34.8419 | 3.8903 | 1.1277
1156 | 1071.218 | 34.8441 | 3.8868 | 1.119
1157 | 1072.47 | 34.8453 | 3.885 | 1.1145
1158 | 1071.844 | 34.8437 | 3.8868 | 1.1191
1159 | 1072.47 | 34.8434 | 3.8868 | 1.1203
1160 | 1071.218 | 34.8434 | 3.8859 | 1.1196
1161 | 1071.844 | 34.844 | 3.885 | 1.1184
1162 | 1071.218 | 34.8459 | 3.885 | 1.1188
1163 | 1071.218 | 34.845 | 3.8859 | 1.1204
1164 | 1071.844 | 34.8425 | 3.885 | 1.1219
1165 | 1072.47 | 34.8444 | 3.8859 | 1.1195
1166 | 1071.844 | 34.844 | 3.885 | 1.1203
1167 | 1071.844 | 34.8422 | 3.8868 | 1.1205
1168 | 1071.218 | 34.8403 | 3.8903 | 1.1197
1169 | 1071.844 | 34.845 | 3.8886 | 1.1196
1170 | 1072.47 | 34.8458 | 3.901 | 1.1195
1171 | 1071.844 | 34.8412 | 3.9072 | 1.1194
1172 | 1072.47 | 34.8431 | 3.9081 | 1.1195
1173 | 1071.844 | 34.8431 | 3.9143 | 1.1188
1174 | 1072.47 | 34.8416 | 3.9169 | 1.0997
1175 | 1072.47 | 34.8379 | 3.9205 | 1.1278
1176 | 1071.844 | 34.8423 | 3.9196 | 1.1002
1177 | 1071.844 | 34.841 | 3.9222 | 1.1084
1178 | 1071.844 | 34.8401 | 3.9231 | 1.0908
1179 | 1071.844 | 34.8392 | 3.924 | 1.1011
1180 | 1071.844 | 34.841 | 3.9222 | 1.1001
1181 | 1071.844 | 34.8398 | 3.9249 | 1.1006
1182 | 1072.47 | 34.8395 | 3.9249 | 1.0999
1183 | 1071.218 | 34.8401 | 3.9249 | 1.117
1184 | 1072.47 | 34.8398 | 3.9231 | 1.1082
1185 | 1072.47 | 34.8398 | 3.9231 | 1.1085
1186 | 1072.47 | 34.8401 | 3.9213 | 1.108
1187 | 1072.47 | 34.8407 | 3.9222 | 1.1085
1188 | 1071.844 | 34.8401 | 3.9231 | 1.1071
1189 | 1071.844 | 34.841 | 3.9222 | 1.0898
1190 | 1071.844 | 34.8404 | 3.9213 | 1.1175
1191 | 1071.844 | 34.8429 | 3.9205 | 1.1085
1192 | 1071.844 | 34.842 | 3.9213 | 1.1084
1193 | 1072.47 | 34.8417 | 3.9213 | 1.1088
1194 | 1072.47 | 34.842 | 3.9196 | 1.0915
1195 | 1071.844 | 34.8385 | 3.9187 | 1.1203
1196 | 1072.47 | 34.8437 | 3.9089 | 1.1072
1197 | 1072.47 | 34.8399 | 3.9036 | 1.1103
1198 | 1071.844 | 34.8471 | 3.9001 | 1.1082
1199 | 1071.844 | 34.8427 | 3.8983 | 1.1099
1200 | 1072.47 | 34.8429 | 3.8948 | 1.1088
1201 | 1072.47 | 34.8454 | 3.8939 | 1.128
1202 | 1071.844 | 34.8424 | 3.9045 | 1.1203
1203 | 1071.218 | 34.8388 | 3.9187 | 1.1151
1204 | 1071.844 | 34.8431 | 3.9098 | 1.119
1205 | 1071.844 | 34.8533 | 3.8957 | 1.1016
1206 | 1071.218 | 34.8489 | 3.8957 | 1.1288
1207 | 1071.844 | 34.8477 | 3.8965 | 1.1198
1208 | 1071.844 | 34.8473 | 3.8939 | 1.1009
1209 | 1071.844 | 34.8495 | 3.8903 | 1.1101
1210 | 1071.844 | 34.8504 | 3.8895 | 1.1107
1211 | 1072.47 | 34.8504 | 3.8877 | 1.1287
1212 | 1071.844 | 34.8495 | 3.8889 | 1.1198
1213 | 1071.844 | 34.847 | 3.8912 | 1.1187
1214 | 1072.47 | 34.8457 | 3.8921 | 1.1193
1215 | 1071.844 | 34.8467 | 3.893 | 1.1175
1216 | 1071.844 | 34.847 | 3.8912 | 1.1197
1217 | 1071.844 | 34.8488 | 3.8895 | 1.119
1218 | 1072.47 | 34.8439 | 3.8983 | 1.1182
1219 | 1072.47 | 34.842 | 3.9001 | 1.119
1220 | 1071.844 | 34.8476 | 3.8921 | 1.1208
1221 | 1071.844 | 34.8504 | 3.8895 | 1.1171
1222 | 1071.844 | 34.8494 | 3.8904 | 1.1192
1223 | 1071.844 | 34.8478 | 3.8904 | 1.1176
1224 | 1072.47 | 34.8482 | 3.8913 | 1.1027
1225 | 1072.47 | 34.8485 | 3.8895 | 1.13
1226 | 1072.47 | 34.8487 | 3.8877 | 1.1013
1227 | 1071.844 | 34.85 | 3.8868 | 1.1105
1228 | 1072.47 | 34.8494 | 3.8886 | 1.1293
1229 | 1071.844 | 34.8485 | 3.8913 | 1.1197
1230 | 1071.844 | 34.8484 | 3.8913 | 1.1197
1231 | 1071.844 | 34.8466 | 3.8931 | 1.1197
1232 | 1071.844 | 34.8475 | 3.8922 | 1.1194
1233 | 1072.47 | 34.8512 | 3.8869 | 1.12
1234 | 1071.844 | 34.8515 | 3.8869 | 1.1169
1235 | 1072.47 | 34.8512 | 3.8869 | 1.12
1236 | 1071.844 | 34.8527 | 3.8842 | 1.1189
1237 | 1071.218 | 34.8527 | 3.886 | 1.1201
1238 | 1071.844 | 34.8493 | 3.886 | 1.1215
1239 | 1071.844 | 34.8508 | 3.886 | 1.1199
1240 | 1071.844 | 34.8511 | 3.8842 | 1.12
1241 | 1071.844 | 34.8549 | 3.8807 | 1.1198
1242 | 1071.844 | 34.853 | 3.8825 | 1.1198
1243 | 1071.844 | 34.8502 | 3.8851 | 1.1202
1244 | 1071.844 | 34.8496 | 3.8887 | 1.138
1245 | 1072.47 | 34.8537 | 3.8904 | 1.1283
1246 | 1073.095 | 34.8555 | 3.8825 | 1.1109
1247 | 1071.844 | 34.858 | 3.8807 | 1.1201
1248 | 1071.844 | 34.856 | 3.878 | 1.1207
1249 | 1072.47 | 34.8523 | 3.8798 | 1.1208
1250 | 1071.844 | 34.8532 | 3.8807 | 1.1206
1251 | 1071.218 | 34.8489 | 3.8851 | 1.1204
1252 | 1072.47 | 34.8523 | 3.8843 | 1.1198
1253 | 1071.218 | 34.8508 | 3.8878 | 1.1173
1254 | 1071.844 | 34.8511 | 3.8887 | 1.1203
1255 | 1072.47 | 34.8567 | 3.8816 | 1.1201
1256 | 1072.47 | 34.857 | 3.8798 | 1.1226
1257 | 1071.844 | 34.8495 | 3.8887 | 1.1198
1258 | 1071.844 | 34.8456 | 3.9029 | 1.119
1259 | 1071.844 | 34.8413 | 3.9144 | 1.1186
1260 | 1071.844 | 34.8382 | 3.9188 | 1.0992
1261 | 1072.47 | 34.8442 | 3.9188 | 1.1094
1262 | 1071.844 | 34.8442 | 3.9206 | 1.1098
1263 | 1071.844 | 34.8464 | 3.9215 | 1.1089
1264 | 1072.47 | 34.8486 | 3.9206 | 1.1093
1265 | 1072.47 | 34.8489 | 3.9188 | 1.1091
1266 | 1072.47 | 34.8476 | 3.9215 | 1.1093
1267 | 1072.47 | 34.8467 | 3.9224 | 1.1087
1268 | 1071.844 | 34.8486 | 3.9224 | 1.091
1269 | 1072.47 | 34.8498 | 3.9224 | 1.1191
1270 | 1072.47 | 34.8513 | 3.918 | 1.1097
1271 | 1071.844 | 34.8536 | 3.9206 | 1.1095
1272 | 1072.47 | 34.8573 | 3.9153 | 1.1087
1273 | 1071.844 | 34.8632 | 3.91 | 1.109
1274 | 1072.47 | 34.8629 | 3.91 | 1.1073
1275 | 1072.47 | 34.8622 | 3.9047 | 1.1091
1276 | 1073.095 | 34.8656 | 3.9012 | 1.1087
1277 | 1071.844 | 34.8678 | 3.9012 | 1.1106
1278 | 1072.47 | 34.8747 | 3.9047 | 1.11
1279 | 1073.095 | 34.8672 | 3.9056 | 1.1104
1280 | 1072.47 | 34.8671 | 3.9029 | 1.1099
1281 | 1072.47 | 34.8693 | 3.9038 | 1.1088
1282 | 1072.47 | 34.8685 | 3.9092 | 1.1094
1283 | 1072.47 | 34.869 | 3.9012 | 1.1062
1284 | 1072.47 | 34.8721 | 3.8968 | 1.1093
1285 | 1072.47 | 34.8709 | 3.9038 | 1.1096
1286 | 1072.47 | 34.8728 | 3.9065 | 1.1278
1287 | 1072.47 | 34.8653 | 3.9092 | 1.1
1288 | 1073.095 | 34.8687 | 3.9101 | 1.1089
1289 | 1072.47 | 34.8747 | 3.9136 | 1.1089
1290 | 1073.095 | 34.8754 | 3.9127 | 1.1093
1291 | 1072.47 | 34.8824 | 3.9003 | 1.1093
1292 | 1072.47 | 34.8659 | 3.9145 | 1.1092
1293 | 1072.47 | 34.8848 | 3.8906 | 1.1105
1294 | 1072.47 | 34.8727 | 3.8977 | 1.1117
1295 | 1072.47 | 34.8767 | 3.8924 | 1.1102
1296 | 1072.47 | 34.8747 | 3.8808 | 1.1102
1297 | 1073.721 | 34.882 | 3.8941 | 1.1287
1298 | 1073.095 | 34.8839 | 3.8897 | 1.1205
1299 | 1074.346 | 34.8876 | 3.8871 | 1.1205
1300 | 1074.972 | 34.8829 | 3.8853 | 1.1007
1301 | 1074.972 | 34.889 | 3.8764 | 1.1117
1302 | 1075.598 | 34.8874 | 3.8747 | 1.1303
1303 | 1074.972 | 34.8906 | 3.872 | 1.1204
1304 | 1077.474 | 34.8902 | 3.8711 | 1.1222
1305 | 1078.1 | 34.8946 | 3.8667 | 1.1219
1306 | 1078.1 | 34.8933 | 3.8694 | 1.1218
1307 | 1079.351 | 34.8943 | 3.8694 | 1.1218
1308 | 1080.602 | 34.8927 | 3.8658 | 1.1227
1309 | 1080.602 | 34.8942 | 3.8614 | 1.1247
1310 | 1079.977 | 34.8942 | 3.8632 | 1.1411
1311 | 1079.977 | 34.8964 | 3.8641 | 1.1309
1312 | 1079.977 | 34.9041 | 3.8791 | 1.1256
1313 | 1079.351 | 34.8943 | 3.9022 | 1.1301
1314 | 1079.977 | 34.8932 | 3.8924 | 1.1116
1315 | 1078.725 | 34.8909 | 3.8818 | 1.1212
1316 | 1079.351 | 34.8892 | 3.8712 | 1.1036
1317 | 1079.977 | 34.9006 | 3.8809 | 1.131
1318 | 1080.602 | 34.8953 | 3.8871 | 1.1221
1319 | 1080.602 | 34.8973 | 3.8898 | 1.1209
1320 | 1080.602 | 34.8978 | 3.8862 | 1.1213
1321 | 1080.602 | 34.8959 | 3.8836 | 1.1214
1322 | 1080.602 | 34.8933 | 3.8756 | 1.1036
1323 | 1080.602 | 34.897 | 3.8721 | 1.1307
1324 | 1079.977 | 34.8973 | 3.8676 | 1.1222
1325 | 1079.351 | 34.9093 | 3.873 | 1.1215
1326 | 1079.351 | 34.8962 | 3.8809 | 1.14
1327 | 1078.725 | 34.8923 | 3.9057 | 1.1114
1328 | 1078.725 | 34.8927 | 3.8801 | 1.1207
1329 | 1078.725 | 34.8948 | 3.8677 | 1.1033
1330 | 1077.474 | 34.9303 | 3.8659 | 1.1318
1331 | 1076.849 | 34.9004 | 3.9004 | 1.1385
1332 | 1078.1 | 34.8919 | 3.896 | 1.1114
1333 | 1077.474 | 34.895 | 3.8948 | 1.1025
1334 | 1077.474 | 34.9007 | 3.8925 | 1.1149
1335 | 1077.474 | 34.8957 | 3.8942 | 1.1117
1336 | 1078.1 | 34.901 | 3.8978 | 1.1295
1337 | 1078.725 | 34.8984 | 3.888 | 1.1198
1338 | 1079.977 | 34.8989 | 3.8765 | 1.143
1339 | 1080.602 | 34.8983 | 3.8783 | 1.0949
1340 | 1081.228 | 34.8983 | 3.8721 | 1.1134
1341 | 1081.228 | 34.8989 | 3.8685 | 1.132
1342 | 1081.228 | 34.8985 | 3.857 | 1.1226
1343 | 1081.228 | 34.8941 | 3.8641 | 1.1226
1344 | 1081.228 | 34.8979 | 3.865 | 1.1228
1345 | 1081.228 | 34.8954 | 3.8614 | 1.1229
1346 | 1081.228 | 34.9048 | 3.8614 | 1.1229
1347 | 1081.228 | 34.9002 | 3.8703 | 1.1223
1348 | 1081.228 | 34.8907 | 3.8614 | 1.1409
1349 | 1081.228 | 34.8938 | 3.857 | 1.1317
1350 | 1081.228 | 34.9111 | 3.857 | 1.1324
1351 | 1081.853 | 34.9175 | 3.8685 | 1.113
1352 | 1081.853 | 34.8864 | 3.8756 | 1.1223
1353 | 1081.228 | 34.9063 | 3.8809 | 1.1221
1354 | 1081.228 | 34.9014 | 3.896 | 1.1215
1355 | 1081.853 | 34.8983 | 3.8986 | 1.1028
1356 | 1081.853 | 34.902 | 3.9146 | 1.1118
1357 | 1081.853 | 34.8988 | 3.9101 | 1.1115
1358 | 1081.853 | 34.8999 | 3.8986 | 1.1122
1359 | 1082.479 | 34.8968 | 3.9013 | 1.1111
1360 | 1082.479 | 34.8999 | 3.8924 | 1.1125
1361 | 1081.853 | 34.9036 | 3.8906 | 1.1146
1362 | 1082.479 | 34.8974 | 3.8933 | 1.1125
1363 | 1082.479 | 34.8816 | 3.8888 | 1.1131
1364 | 1082.479 | 34.9014 | 3.8507 | 1.1144
1365 | 1082.479 | 34.906 | 3.8463 | 1.1325
1366 | 1082.479 | 34.8851 | 3.8631 | 1.1229
1367 | 1082.479 | 34.899 | 3.8693 | 1.1225
1368 | 1082.479 | 34.8916 | 3.8481 | 1.1237
1369 | 1083.104 | 34.923 | 3.8374 | 1.1243
1370 | 1083.104 | 34.918 | 3.8764 | 1.1415
1371 | 1083.104 | 34.9032 | 3.8995 | 1.1123
1372 | 1083.73 | 34.8969 | 3.8977 | 1.1035
1373 | 1083.73 | 34.9009 | 3.8924 | 1.1127
1374 | 1083.73 | 34.8993 | 3.8924 | 1.113
1375 | 1084.356 | 34.9025 | 3.8906 | 1.1132
1376 | 1083.73 | 34.9025 | 3.8923 | 1.1122
1377 | 1084.356 | 34.8984 | 3.8915 | 1.1092
1378 | 1084.356 | 34.9053 | 3.8879 | 1.1132
1379 | 1084.356 | 34.8978 | 3.895 | 1.1112
1380 | 1084.356 | 34.8994 | 3.895 | 1.1125
1381 | 1084.981 | 34.9019 | 3.8923 | 1.0939
1382 | 1084.356 | 34.8837 | 3.8711 | 1.1034
1383 | 1084.981 | 34.9032 | 3.8657 | 1.1041
1384 | 1084.981 | 34.8973 | 3.8728 | 1.125
1385 | 1084.981 | 34.9027 | 3.8781 | 1.113
1386 | 1085.607 | 34.9005 | 3.8799 | 1.1135
1387 | 1085.607 | 34.9033 | 3.8773 | 1.0959
1388 | 1085.607 | 34.9027 | 3.8764 | 1.1048
1389 | 1085.607 | 34.9046 | 3.8746 | 1.1041
1390 | 1085.607 | 34.9059 | 3.8764 | 1.1233
1391 | 1085.607 | 34.9049 | 3.8728 | 1.114
1392 | 1085.607 | 34.9009 | 3.8781 | 1.1139
1393 | 1086.232 | 34.9033 | 3.871 | 1.0955
1394 | 1086.232 | 34.9075 | 3.8506 | 1.1244
1395 | 1086.232 | 34.9073 | 3.8613 | 1.0958
1396 | 1086.232 | 34.9046 | 3.8684 | 1.1237
1397 | 1086.232 | 34.9052 | 3.8737 | 1.0954
1398 | 1086.858 | 34.9043 | 3.8772 | 1.1235
1399 | 1086.858 | 34.9085 | 3.8808 | 1.0952
1400 | 1086.858 | 34.9057 | 3.8834 | 1.1045
1401 | 1086.858 | 34.9035 | 3.8825 | 1.1042
1402 | 1086.858 | 34.9006 | 3.8808 | 1.1046
1403 | 1087.484 | 34.9038 | 3.879 | 1.1048
1404 | 1087.484 | 34.9032 | 3.8825 | 1.1046
1405 | 1088.109 | 34.9013 | 3.8825 | 1.1047
1406 | 1088.735 | 34.9035 | 3.8816 | 1.1049
1407 | 1088.735 | 34.9041 | 3.8736 | 1.1052
1408 | 1088.735 | 34.9021 | 3.871 | 1.105
1409 | 1088.735 | 34.9021 | 3.871 | 1.105
1410 | 1088.735 | 34.9059 | 3.8719 | 1.105
1411 | 1088.735 | 34.9044 | 3.8763 | 1.1048
1412 | 1088.735 | 34.901 | 3.8781 | 1.1048
1413 | 1088.735 | 34.9007 | 3.8798 | 1.1047
1414 | 1088.735 | 34.9019 | 3.8772 | 1.1051
1415 | 1088.735 | 34.9085 | 3.8754 | 1.1051
1416 | 1089.36 | 34.9054 | 3.8781 | 1.1051
1417 | 1088.735 | 34.9042 | 3.878 | 1.105
1418 | 1089.986 | 34.9035 | 3.878 | 1.1055
1419 | 1089.986 | 34.9051 | 3.878 | 1.1052
1420 | 1090.611 | 34.9045 | 3.8754 | 1.1057
1421 | 1090.611 | 34.9025 | 3.8639 | 1.1059
1422 | 1090.611 | 34.9032 | 3.8736 | 1.1055
1423 | 1090.611 | 34.9013 | 3.8709 | 1.1056
1424 | 1091.237 | 34.9076 | 3.8692 | 1.1057
1425 | 1090.611 | 34.9088 | 3.8683 | 1.1057
1426 | 1090.611 | 34.9063 | 3.8692 | 1.1056
1427 | 1091.237 | 34.9038 | 3.8683 | 1.1058
1428 | 1091.237 | 34.9079 | 3.8674 | 1.1061
1429 | 1091.863 | 34.9091 | 3.8629 | 1.1061
1430 | 1091.237 | 34.9066 | 3.8612 | 1.1053
1431 | 1091.863 | 34.9134 | 3.8514 | 1.1068
1432 | 1091.863 | 34.9081 | 3.8594 | 1.125
1433 | 1091.237 | 34.9037 | 3.8594 | 1.0978
1434 | 1091.863 | 34.9053 | 3.8576 | 1.1068
1435 | 1091.863 | 34.9075 | 3.8541 | 1.1067
1436 | 1091.237 | 34.9097 | 3.8523 | 1.1066
1437 | 1091.863 | 34.9078 | 3.8523 | 1.1068
1438 | 1092.488 | 34.9059 | 3.8523 | 1.1066
1439 | 1093.114 | 34.9009 | 3.8523 | 1.107
1440 | 1093.114 | 34.9093 | 3.8399 | 1.1075
1441 | 1093.114 | 34.9036 | 3.8363 | 1.1076
1442 | 1093.114 | 34.9095 | 3.8336 | 1.1262
1443 | 1093.739 | 34.908 | 3.8363 | 1.1163
1444 | 1093.739 | 34.9061 | 3.8381 | 1.1162
1445 | 1094.365 | 34.9102 | 3.8398 | 1.1162
1446 | 1094.99 | 34.9068 | 3.8398 | 1.1161
1447 | 1095.616 | 34.9055 | 3.8407 | 1.1157
1448 | 1096.242 | 34.9043 | 3.846 | 1.1158
1449 | 1095.616 | 34.9103 | 3.8452 | 1.1192
1450 | 1096.242 | 34.9012 | 3.846 | 1.1159
1451 | 1096.242 | 34.9059 | 3.8416 | 1.1139
1452 | 1096.242 | 34.9077 | 3.8354 | 1.0988
1453 | 1096.242 | 34.909 | 3.8372 | 1.1078
1454 | 1096.242 | 34.908 | 3.8372 | 1.1076
1455 | 1096.242 | 34.9059 | 3.8372 | 1.1084
1456 | 1096.242 | 34.9077 | 3.8354 | 1.1076
1457 | 1096.242 | 34.9083 | 3.8363 | 1.1076
1458 | 1096.242 | 34.9137 | 3.8416 | 1.1079
1459 | 1096.242 | 34.9143 | 3.8381 | 1.1077
1460 | 1096.242 | 34.9065 | 3.8425 | 1.1079
1461 | 1096.242 | 34.9052 | 3.8407 | 1.1082
1462 | 1096.242 | 34.9052 | 3.8407 | 1.108
1463 | 1096.867 | 34.9121 | 3.8354 | 1.1088
1464 | 1096.867 | 34.9121 | 3.8354 | 1.108
1465 | 1096.867 | 34.9121 | 3.8354 | 1.1082
1466 | 1096.242 | 34.9105 | 3.8372 | 1.107
1467 | 1096.242 | 34.9121 | 3.8372 | 1.1078
1468 | 1096.867 | 34.9108 | 3.8381 | 1.1081
1469 | 1096.867 | 34.9099 | 3.839 | 1.1081
1470 | 1096.867 | 34.9215 | 3.8399 | 1.1082
1471 | 1096.867 | 34.9247 | 3.8399 | 1.1056
1472 | 1096.867 | 34.9851 | 3.8408 | 1.1078
1473 | 1096.242 | 34.9987 | 3.8416 | 1.107
1474 | 1096.867 | 35.0072 | 3.8408 | 1.1071
1475 | 1096.242 | 35.0113 | 3.8416 | 1.1072
1476 | 1096.242 | 35.0097 | 3.8416 | 1.108
1477 | 1096.867 | 35.0173 | 3.8417 | 1.1075
1478 | 1096.867 | 35.022 | 3.8417 | 1.1069
1479 | 1096.867 | 35.0245 | 3.8408 | 1.1072
1480 | 1096.867 | 35.022 | 3.8417 | 1.1072
1481 | 1096.867 | 35.0238 | 3.8399 | 1.107
1482 | 1096.242 | 35.0267 | 3.839 | 1.1071
1483 | 1096.867 | 35.0282 | 3.8328 | 1.1077
1484 | 1096.867 | 35.0276 | 3.8363 | 1.1071
1485 | 1096.242 | 35.0313 | 3.8346 | 1.107
1486 | 1096.867 | 35.0301 | 3.8355 | 1.1068
1487 | 1096.867 | 35.0389 | 3.8346 | 1.1068
1488 | 1096.242 | 35.0408 | 3.8346 | 1.1067
1489 | 1096.867 | 35.0553 | 3.8355 | 1.1066
1490 | 1096.867 | 35.0654 | 3.8364 | 1.106
1491 | 1096.242 | 35.0672 | 3.8364 | 1.1061
1492 | 1096.867 | 35.0635 | 3.8381 | 1.1062
1493 | 1096.867 | 35.0628 | 3.8373 | 1.1062
1494 | 1096.867 | 35.0675 | 3.8328 | 1.1069
1495 | 1096.867 | 35.0779 | 3.8319 | 1.104
1496 | 1096.867 | 35.0807 | 3.8337 | 1.1065
1497 | 1096.867 | 35.0839 | 3.8337 | 1.1076
1498 | 1096.867 | 35.087 | 3.8337 | 1.107
1499 | 1096.867 | 35.0867 | 3.8355 | 1.1064
1500 | 1096.867 | 35.0908 | 3.8346 | 1.1064
1501 | 1096.867 | 35.0889 | 3.8364 | 1.1072
1502 | 1096.867 | 35.0905 | 3.8364 | 1.1069
1503 | 1096.867 | 35.0883 | 3.8399 | 1.1062
1504 | 1096.242 | 35.0902 | 3.8399 | 1.1066
1505 | 1096.867 | 35.0883 | 3.8444 | 1.106
1506 | 1096.242 | 35.0899 | 3.8417 | 1.1058
1507 | 1096.867 | 35.0921 | 3.8408 | 1.1062
1508 | 1096.867 | 35.0889 | 3.8408 | 1.1067
1509 | 1096.242 | 35.0892 | 3.8408 | 1.1063
1510 | 1096.867 | 35.093 | 3.84 | 1.1065
1511 | 1096.867 | 35.0895 | 3.8417 | 1.1069
1512 | 1096.867 | 35.0911 | 3.8417 | 1.1064
1513 | 1096.867 | 35.0901 | 3.8426 | 1.0879
1514 | 1096.867 | 35.093 | 3.84 | 1.1169
1515 | 1096.867 | 35.0933 | 3.8426 | 1.1063
1516 | 1096.867 | 35.0961 | 3.84 | 1.1072
1517 | 1096.867 | 35.0911 | 3.8418 | 1.0887
1518 | 1096.867 | 35.0892 | 3.8435 | 1.098
1519 | 1096.867 | 35.0958 | 3.8373 | 1.1178
1520 | 1096.867 | 35.0976 | 3.8356 | 1.0891
1521 | 1096.242 | 35.097 | 3.8364 | 1.1142
1522 | 1096.867 | 35.0951 | 3.8364 | 1.0896
1523 | 1096.867 | 35.0951 | 3.8364 | 1.1165
1524 | 1096.867 | 35.096 | 3.8356 | 1.0883
1525 | 1096.867 | 35.0957 | 3.8373 | 1.0985
1526 | 1096.242 | 35.0973 | 3.8391 | 1.0978
1527 | 1096.867 | 35.097 | 3.8391 | 1.1166
1528 | 1096.867 | 35.0992 | 3.84 | 1.1072
1529 | 1096.867 | 35.0957 | 3.8418 | 1.0884
1530 | 1096.867 | 35.0982 | 3.8409 | 1.0975
1531 | 1096.867 | 35.0951 | 3.8409 | 1.0978
1532 | 1096.867 | 35.0954 | 3.8391 | 1.0976
1533 | 1096.867 | 35.0954 | 3.8391 | 1.1161
1534 | 1096.867 | 35.0969 | 3.8391 | 1.1073
1535 | 1096.867 | 35.0969 | 3.8391 | 1.107
1536 | 1096.867 | 35.0969 | 3.8391 | 1.0882
1537 | 1096.867 | 35.0979 | 3.8383 | 1.0976
1538 | 1096.867 | 35.0953 | 3.8391 | 1.0979
1539 | 1096.867 | 35.0956 | 3.8374 | 1.0977
1540 | 1096.867 | 35.1004 | 3.8374 | 1.1162
1541 | 1096.867 | 35.1013 | 3.8365 | 1.0888
1542 | 1096.867 | 35.0981 | 3.8365 | 1.098
1543 | 1096.867 | 35.0975 | 3.8356 | 1.0983
1544 | 1096.867 | 35.0934 | 3.8365 | 1.0982
1545 | 1096.867 | 35.095 | 3.8365 | 1.0982
1546 | 1096.242 | 35.0912 | 3.8374 | 1.0979
1547 | 1096.867 | 35.0902 | 3.8365 | 1.0983
1548 | 1096.867 | 35.0861 | 3.8374 | 1.098
1549 | 1096.867 | 35.0783 | 3.8374 | 1.0981
1550 | 1096.867 | 35.0644 | 3.8356 | 1.117
1551 | 1096.867 | 35.0641 | 3.8374 | 1.0888
1552 | 1096.867 | 35.0634 | 3.8365 | 1.0979
1553 | 1096.867 | 35.0634 | 3.8365 | 1.117
1554 | 1096.867 | 35.0622 | 3.8392 | 1.1075
1555 | 1096.867 | 35.0631 | 3.8383 | 1.0885
1556 | 1096.867 | 35.064 | 3.8374 | 1.0974
1557 | 1096.867 | 35.0678 | 3.8383 | 1.0978
1558 | 1096.242 | 35.0681 | 3.8383 | 1.1168
1559 | 1096.867 | 35.0634 | 3.8454 | 1.0885
1560 | 1096.867 | 35.0628 | 3.8445 | 1.0979
1561 | 1096.867 | 35.0612 | 3.8401 | 1.1169
1562 | 1096.867 | 35.0599 | 3.8383 | 1.0893
1563 | 1096.867 | 35.0627 | 3.8357 | 1.1173
1564 | 1096.867 | 35.0618 | 3.8365 | 1.1068
1565 | 1096.867 | 35.0618 | 3.8366 | 1.1079
1566 | 1096.867 | 35.0652 | 3.8348 | 1.0894
1567 | 1096.867 | 35.0633 | 3.8366 | 1.0974
1568 | 1096.867 | 35.0668 | 3.8348 | 1.0977
1569 | 1096.867 | 35.0693 | 3.8339 | 1.0991
1570 | 1096.867 | 35.0693 | 3.8339 | 1.0985
1571 | 1096.867 | 35.0693 | 3.8339 | 1.0993
1572 | 1096.867 | 35.0724 | 3.8339 | 1.1003
1573 | 1096.242 | 35.069 | 3.8375 | 1.0985
1574 | 1096.867 | 35.0825 | 3.8348 | 1.1175
1575 | 1096.867 | 35.0823 | 3.8345 | 1.1075
1576 | 1096.867 | 35.0819 | 3.8339 | 1.1076
1577 | 1096.867 | 35.0784 | 3.8357 | 1.1078
1578 | 1096.242 | 35.0825 | 3.8366 | 1.0888
1579 | 1096.867 | 35.085 | 3.8384 | 1.117
1580 | 1096.867 | 35.0794 | 3.8392 | 1.1079
1581 | 1096.867 | 35.0775 | 3.841 | 1.0891
1582 | 1096.867 | 35.0803 | 3.8384 | 1.0985
1583 | 1096.867 | 35.0813 | 3.8375 | 1.0986
1584 | 1096.867 | 35.0863 | 3.8357 | 1.0981
1585 | 1096.242 | 35.0866 | 3.8357 | 1.0985
1586 | 1096.867 | 35.0869 | 3.8366 | 1.0986
1587 | 1096.867 | 35.0891 | 3.8375 | 1.0988
1588 | 1096.867 | 35.0964 | 3.8366 | 1.0985
1589 | 1096.867 | 35.0964 | 3.8366 | 1.0985
1590 | 1096.242 | 35.0958 | 3.8375 | 1.0986
1591 | 1096.867 | 35.0945 | 3.8384 | 1.0987
1592 | 1096.867 | 35.0954 | 3.8375 | 1.0985
1593 | 1096.867 | 35.0936 | 3.8437 | 1.098
1594 | 1096.242 | 35.0967 | 3.841 | 1.0979
1595 | 1096.867 | 35.098 | 3.841 | 1.0978
1596 | 1096.867 | 35.103 | 3.8392 | 1.1169
1597 | 1096.867 | 35.0989 | 3.8401 | 1.1075
1598 | 1096.867 | 35.0986 | 3.8419 | 1.0886
1599 | 1096.867 | 35.0986 | 3.8419 | 1.0977
1600 | 1096.867 | 35.1021 | 3.8401 | 1.098
1601 | 1096.867 | 35.1018 | 3.8419 | 1.098
1602 | 1096.867 | 35.1055 | 3.8428 | 1.0982
1603 | 1096.867 | 35.1043 | 3.841 | 1.0983
1604 | 1096.867 | 35.1049 | 3.8375 | 1.0979
1605 | 1096.867 | 35.1077 | 3.8348 | 1.0979
1606 | 1096.867 | 35.113 | 3.8313 | 1.0991
1607 | 1096.867 | 35.1127 | 3.833 | 1.0969
1608 | 1096.867 | 35.1118 | 3.8339 | 1.0969
1609 | 1096.867 | 35.1143 | 3.833 | 1.0972
1610 | 1096.867 | 35.1143 | 3.833 | 1.0972
1611 | 1096.867 | 35.1162 | 3.8313 | 1.1165
1612 | 1096.867 | 35.1165 | 3.8339 | 1.088
1613 | 1096.867 | 35.1184 | 3.8322 | 1.0975
1614 | 1096.867 | 35.1219 | 3.8304 | 1.116
1615 | 1096.867 | 35.12 | 3.8322 | 1.0878
1616 | 1096.867 | 35.1234 | 3.8304 | 1.0991
1617 | 1096.867 | 35.125 | 3.8304 | 1.0972
1618 | 1096.867 | 35.1231 | 3.8322 | 1.0974
1619 | 1096.867 | 35.1247 | 3.8322 | 1.1
1620 | 1096.867 | 35.1282 | 3.8304 | 1.0972
1621 | 1096.867 | 35.1288 | 3.8313 | 1.0995
1622 | 1096.867 | 35.1247 | 3.8322 | 1.0987
1623 | 1096.867 | 35.1275 | 3.8295 | 1.0985
1624 | 1096.867 | 35.1316 | 3.8286 | 1.0985
1625 | 1096.867 | 35.1307 | 3.8295 | 1.0977
1626 | 1096.867 | 35.1313 | 3.8304 | 1.0974
1627 | 1096.867 | 35.1313 | 3.8304 | 1.0966
1628 | 1096.867 | 35.1338 | 3.8295 | 1.0985
1629 | 1096.867 | 35.1354 | 3.8295 | 1.0985
1630 | 1096.867 | 35.1354 | 3.8295 | 1.0985
1631 | 1096.867 | 35.1345 | 3.8304 | 1.0985
1632 | 1096.867 | 35.1386 | 3.8295 | 1.0987
1633 | 1096.867 | 35.1395 | 3.8286 | 1.0985
1634 | 1096.867 | 35.1401 | 3.8295 | 1.0979
1635 | 1096.242 | 35.1405 | 3.8295 | 1.0976
1636 | 1096.867 | 35.1417 | 3.8295 | 1.0977
1637 | 1096.242 | 35.1455 | 3.8277 | 1.0984
1638 | 1096.867 | 35.1442 | 3.8286 | 1.0979
1639 | 1096.867 | 35.1493 | 3.8269 | 1.0956
1640 | 1096.867 | 35.1458 | 3.8286 | 1.1005
1641 | 1096.867 | 35.1502 | 3.8304 | 1.0957
1642 | 1096.867 | 35.1461 | 3.8357 | 1.0958
1643 | 1096.867 | 35.148 | 3.8339 | 1.0985
1644 | 1096.867 | 35.1521 | 3.8331 | 1.0953
1645 | 1096.867 | 35.1559 | 3.8295 | 1.0981
1646 | 1096.867 | 35.1556 | 3.8313 | 1.0975
1647 | 1096.867 | 35.1534 | 3.8304 | 1.098
1648 | 1096.867 | 35.16 | 3.8286 | 1.0986
1649 | 1096.867 | 35.1581 | 3.8304 | 1.0975
1650 | 1097.493 | 35.1568 | 3.8313 | 1.0984
1651 | 1096.867 | 35.16 | 3.8286 | 1.0981
1652 | 1096.242 | 35.1616 | 3.8304 | 1.0984
1653 | 1096.867 | 35.1581 | 3.8348 | 1.0976
1654 | 1096.867 | 35.1616 | 3.8331 | 1.0981
1655 | 1096.867 | 35.1625 | 3.8322 | 1.0982
1656 | 1097.493 | 35.1613 | 3.8331 | 1.0969
1657 | 1096.867 | 35.1666 | 3.8313 | 1.0971
1658 | 1096.867 | 35.1701 | 3.834 | 1.0973
1659 | 1096.867 | 35.1707 | 3.8348 | 1.0983
1660 | 1096.867 | 35.1707 | 3.8348 | 1.0978
1661 | 1096.867 | 35.1764 | 3.834 | 1.1163
1662 | 1096.867 | 35.1685 | 3.8384 | 1.0888
1663 | 1096.867 | 35.161 | 3.8411 | 1.0963
1664 | 1096.867 | 35.166 | 3.8393 | 1.0968
1665 | 1096.867 | 35.1701 | 3.8384 | 1.0966
1666 | 1096.867 | 35.1745 | 3.8402 | 1.0988
1667 | 1097.493 | 35.1742 | 3.8402 | 1.0971
1668 | 1096.867 | 35.1704 | 3.8411 | 1.1158
1669 | 1096.867 | 35.1745 | 3.8402 | 1.0892
1670 | 1096.867 | 35.1739 | 3.8393 | 1.0973
1671 | 1096.867 | 35.1792 | 3.8402 | 1.0972
1672 | 1096.867 | 35.1824 | 3.8402 | 1.098
1673 | 1096.242 | 35.1793 | 3.8464 | 1.0786
1674 | 1096.867 | 35.1818 | 3.8437 | 1.0885
1675 | 1096.867 | 35.1859 | 3.8428 | 1.1057
1676 | 1096.867 | 35.1846 | 3.8411 | 1.0969
1677 | 1096.867 | 35.1915 | 3.8419 | 1.0783
1678 | 1096.867 | 35.1852 | 3.8419 | 1.1065
1679 | 1096.867 | 35.1865 | 3.8393 | 1.0967
1680 | 1096.867 | 35.184 | 3.8402 | 1.098
1681 | 1096.867 | 35.1884 | 3.8375 | 1.0803
1682 | 1096.867 | 35.1896 | 3.8393 | 1.1066
1683 | 1096.867 | 35.1909 | 3.8411 | 1.0968
1684 | 1096.867 | 35.1915 | 3.842 | 1.0963
1685 | 1096.867 | 35.1963 | 3.842 | 1.0976
1686 | 1096.867 | 35.1966 | 3.8402 | 1.0974
1687 | 1096.867 | 35.1972 | 3.8411 | 1.0973
1688 | 1096.867 | 35.1997 | 3.8402 | 1.0971
1689 | 1096.867 | 35.1969 | 3.8428 | 1.0957
1690 | 1096.867 | 35.1963 | 3.842 | 1.0965
1691 | 1096.867 | 35.1985 | 3.8428 | 1.0785
1692 | 1096.867 | 35.1985 | 3.8428 | 1.1066
1693 | 1096.867 | 35.2048 | 3.8384 | 1.0783
1694 | 1096.867 | 35.2041 | 3.842 | 1.0878
1695 | 1096.867 | 35.2035 | 3.8366 | 1.1068
1696 | 1096.242 | 35.2045 | 3.8375 | 1.0973
1697 | 1096.867 | 35.2054 | 3.8393 | 1.0971
1698 | 1096.867 | 35.2067 | 3.8322 | 1.0788
1699 | 1096.867 | 35.2092 | 3.8314 | 1.0877
1700 | 1096.867 | 35.2067 | 3.8323 | 1.0885
1701 | 1096.242 | 35.212 | 3.8305 | 1.0884
1702 | 1096.242 | 35.2086 | 3.8323 | 1.0886
1703 | 1096.242 | 35.2152 | 3.835 | 1.089
1704 | 1096.242 | 35.2096 | 3.8714 | 1.0866
1705 | 1096.242 | 35.2102 | 3.8634 | 1.0871
1706 | 1096.867 | 35.2241 | 3.8679 | 1.0682
1707 | 1096.867 | 35.2169 | 3.8821 | 1.0776
1708 | 1096.867 | 35.2138 | 3.8821 | 1.0776
1709 | 1097.493 | 35.2119 | 3.8866 | 1.0773
1710 | 1097.493 | 35.2207 | 3.8901 | 1.0771
1711 | 1098.118 | 35.2194 | 3.8822 | 1.059
1712 | 1098.118 | 35.2185 | 3.892 | 1.0678
1713 | 1098.118 | 35.2141 | 3.8946 | 1.0672
1714 | 1098.744 | 35.2151 | 3.892 | 1.0671
1715 | 1098.744 | 35.2132 | 3.8849 | 1.0679
1716 | 1098.744 | 35.2214 | 3.8876 | 1.068
1717 | 1098.744 | 35.2189 | 3.893 | 1.0678
1718 | 1099.37 | 35.2144 | 3.885 | 1.0683
1719 | 1099.37 | 35.2223 | 3.8762 | 1.0678
1720 | 1099.995 | 35.2232 | 3.8735 | 1.0875
1721 | 1099.995 | 35.227 | 3.8789 | 1.0779
1722 | 1100.621 | 35.2349 | 3.8727 | 1.0782
1723 | 1100.621 | 35.2239 | 3.8904 | 1.0588
1724 | 1101.246 | 35.2229 | 3.8586 | 1.07
1725 | 1101.246 | 35.2226 | 3.8426 | 1.0699
1726 | 1101.246 | 35.2286 | 3.8356 | 1.0892
1727 | 1101.872 | 35.2207 | 3.8338 | 1.0797
1728 | 1101.872 | 35.2198 | 3.8436 | 1.0981
1729 | 1101.246 | 35.2087 | 3.8454 | 1.0887
1730 | 1101.246 | 35.2097 | 3.8445 | 1.0699
1731 | 1101.246 | 35.1993 | 3.8277 | 1.0803
1732 | 1101.246 | 35.1977 | 3.8366 | 1.0797
1733 | 1101.246 | 35.1968 | 3.8464 | 1.0981
1734 | 1101.246 | 35.1962 | 3.8588 | 1.07
1735 | 1101.872 | 35.1962 | 3.8615 | 1.0791
1736 | 1102.497 | 35.1839 | 3.8447 | 1.0799
1737 | 1103.123 | 35.2116 | 3.8509 | 1.0791
1738 | 1103.123 | 35.2069 | 3.8287 | 1.08
1739 | 1103.749 | 35.2289 | 3.827 | 1.0805
1740 | 1103.123 | 35.2469 | 3.8518 | 1.0981
1741 | 1103.749 | 35.2325 | 3.8519 | 1.0701
1742 | 1103.749 | 35.2372 | 3.8608 | 1.0789
1743 | 1103.749 | 35.2385 | 3.8537 | 1.0791
1744 | 1103.749 | 35.2542 | 3.8714 | 1.0783
1745 | 1104.374 | 35.2502 | 3.875 | 1.0783
1746 | 1103.749 | 35.2628 | 3.8724 | 1.0597
1747 | 1103.749 | 35.2728 | 3.8777 | 1.0686
1748 | 1103.749 | 35.2851 | 3.8795 | 1.0689
1749 | 1103.749 | 35.2902 | 3.8822 | 1.0686
1750 | 1103.123 | 35.2993 | 3.8858 | 1.068
1751 | 1103.123 | 35.306 | 3.884 | 1.0683
1752 | 1103.123 | 35.3173 | 3.8778 | 1.0682
1753 | 1102.497 | 35.3252 | 3.8841 | 1.0868
1754 | 1102.497 | 35.3391 | 3.8637 | 1.0781
1755 | 1102.497 | 35.3451 | 3.8478 | 1.0784
1756 | 1102.497 | 35.3559 | 3.8318 | 1.0789
1757 | 1103.123 | 35.3587 | 3.8318 | 1.079
1758 | 1103.123 | 35.3858 | 3.8345 | 1.0975
1759 | 1103.123 | 35.3854 | 3.8762 | 1.0865
1760 | 1103.123 | 35.3848 | 3.8798 | 1.0679
1761 | 1103.123 | 35.3851 | 3.8913 | 1.0768
1762 | 1103.123 | 35.3921 | 3.8701 | 1.0588
1763 | 1103.123 | 35.3997 | 3.863 | 1.0681
1764 | 1103.123 | 35.4139 | 3.8409 | 1.0879
1765 | 1103.123 | 35.4227 | 3.8577 | 1.0776
1766 | 1103.123 | 35.4148 | 3.8622 | 1.0787
1767 | 1103.123 | 35.4234 | 3.8587 | 1.0775
1768 | 1103.123 | 35.4297 | 3.8587 | 1.0775
1769 | 1103.123 | 35.4319 | 3.8596 | 1.0774
1770 | 1103.123 | 35.4407 | 3.8588 | 1.0776
1771 | 1103.123 | 35.447 | 3.8588 | 1.0774
1772 | 1103.123 | 35.4527 | 3.8579 | 1.0776
1773 | 1103.123 | 35.459 | 3.8579 | 1.0773
1774 | 1103.123 | 35.4628 | 3.8588 | 1.0775
1775 | 1103.123 | 35.495 | 3.8598 | 1.077
1776 | 1103.123 | 35.4786 | 3.8589 | 1.0771
1777 | 1103.123 | 35.4818 | 3.8589 | 1.0768
1778 | 1103.123 | 35.4859 | 3.8581 | 1.0961
1779 | 1103.123 | 35.4897 | 3.859 | 1.0684
1780 | 1102.497 | 35.4951 | 3.8572 | 1.077
1781 | 1103.123 | 35.4969 | 3.8581 | 1.0778
1782 | 1103.123 | 35.5516 | 3.8573 | 1.0764
1783 | 1103.123 | 35.669 | 3.8582 | 1.0753
1784 | 1103.123 | 35.8168 | 3.8573 | 1.0755
1785 | 1103.123 | 35.857 | 3.8538 | 1.0746
1786 | 1103.123 | 35.875 | 3.8547 | 1.0752
1787 | 1103.123 | 35.8982 | 3.8494 | 1.0745
1788 | 1103.123 | 35.8953 | 3.8521 | 1.0741
1789 | 1103.123 | 35.9004 | 3.8503 | 1.0742
1790 | 1103.123 | 35.9016 | 3.8521 | 1.0738
1791 | 1103.123 | 35.9153 | 3.8513 | 1.0933
1792 | 1103.123 | 35.933 | 3.8495 | 1.0636
1793 | 1103.123 | 35.9403 | 3.8486 | 1.0916
1794 | 1103.123 | 35.9545 | 3.8487 | 1.0658
1795 | 1103.123 | 35.9587 | 3.8478 | 1.0915
1796 | 1103.123 | 35.9823 | 3.8523 | 1.0818
1797 | 1103.123 | 36.0177 | 3.8532 | 1.0639
1798 | 1103.123 | 36.0392 | 3.8523 | 1.0731
1799 | 1103.123 | 36.0573 | 3.8532 | 1.0729
1800 | 1103.123 | 36.069 | 3.8497 | 1.0727
1801 | 1103.123 | 36.0677 | 3.8524 | 1.0732
1802 | 1103.123 | 36.0569 | 3.871 | 1.0717
1803 | 1103.123 | 36.0776 | 3.8507 | 1.0729
1804 | 1103.123 | 36.0822 | 3.8436 | 1.0726
1805 | 1103.123 | 36.0835 | 3.8409 | 1.0732
1806 | 1103.123 | 36.0807 | 3.8392 | 1.0733
1807 | 1103.123 | 36.076 | 3.8392 | 1.0739
1808 | 1103.123 | 36.0753 | 3.8384 | 1.0723
1809 | 1103.123 | 36.0763 | 3.8375 | 1.0737
1810 | 1103.123 | 36.0776 | 3.8393 | 1.0736
1811 | 1103.123 | 36.0789 | 3.8367 | 1.0737
1812 | 1103.123 | 36.0762 | 3.842 | 1.0948
1813 | 1103.123 | 36.0756 | 3.8411 | 1.0829
1814 | 1103.123 | 36.0756 | 3.8412 | 1.0818
1815 | 1103.123 | 36.0747 | 3.8421 | 1.0636
1816 | 1103.123 | 36.0747 | 3.8421 | 1.0914
1817 | 1103.123 | 36.0734 | 3.8433 | 1.0831
1818 | 1103.123 | 36.0708 | 3.8457 | 1.0822
1819 | 1102.497 | 36.0721 | 3.8448 | 1.0637
1820 | 1102.497 | 36.0688 | 3.8492 | 1.0905
1821 | 1103.123 | 36.0679 | 3.8483 | 1.064
1822 | 1102.497 | 36.0701 | 3.8466 | 1.0735
1823 | 1103.123 | 36.071 | 3.8483 | 1.0909
1824 | 1103.123 | 36.0726 | 3.8483 | 1.0805
1825 | 1103.123 | 36.0679 | 3.8483 | 1.0824
1826 | 1103.123 | 36.0635 | 3.8466 | 1.0815
1827 | 1103.123 | 36.0709 | 3.8368 | 1.1004
1828 | 1102.497 | 36.0599 | 3.8501 | 1.0906
1829 | 1102.497 | 36.0623 | 3.8421 | 1.0722
1830 | 1102.497 | 36.0685 | 3.8466 | 1.1
1831 | 1103.123 | 36.0577 | 3.8634 | 1.0715
1832 | 1103.123 | 35.4712 | 3.8625 | 1.0851
1833 | 1103.749 | 35.4542 | 3.859 | 1.0857
1834 | 1103.749 | 35.4545 | 3.8484 | 1.0674
1835 | 1103.123 | 35.452 | 3.8422 | 1.0959
1836 | 1103.123 | 35.4592 | 3.8546 | 1.086
1837 | 1102.497 | 35.438 | 3.8776 | 1.0849
1838 | 1102.497 | 35.4368 | 3.867 | 1.0663
1839 | 1102.497 | 35.4405 | 3.8812 | 1.0775
1840 | 1103.123 | 35.437 | 3.8767 | 1.0775
1841 | 1103.749 | 35.4342 | 3.8732 | 1.0765
1842 | 1103.749 | 35.4357 | 3.8776 | 1.0755
1843 | 1104.374 | 36.0581 | 3.8741 | 1.0723
1844 | 1104.374 | 36.0772 | 3.8812 | 1.0535
1845 | 1104.374 | 36.0757 | 3.8768 | 1.063
1846 | 1104.374 | 36.0801 | 3.8785 | 1.0629
1847 | 1104.374 | 36.0852 | 3.8768 | 1.0619
1848 | 1104.374 | 36.0724 | 3.8812 | 1.0632
1849 | 1104.374 | 36.0683 | 3.8821 | 1.0629
1850 | 1104.374 | 36.0752 | 3.8555 | 1.0626
1851 | 1104.374 | 36.0771 | 3.8537 | 1.0639
1852 | 1105 | 36.0739 | 3.8564 | 1.0803
1853 | 1104.374 | 36.0772 | 3.8653 | 1.0559
1854 | 1103.749 | 36.0923 | 3.8821 | 1.0813
1855 | 1103.749 | 36.0866 | 3.8989 | 1.053
1856 | 1103.123 | 36.0932 | 3.8989 | 1.0621
1857 | 1103.123 | 36.0909 | 3.9025 | 1.062
1858 | 1102.497 | 36.0897 | 3.9025 | 1.0619
1859 | 1101.872 | 36.0865 | 3.9043 | 1.0618
1860 | 1101.872 | 36.0881 | 3.8998 | 1.0433
1861 | 1101.872 | 36.0942 | 3.8972 | 1.0527
1862 | 1103.123 | 36.0945 | 3.8963 | 1.0532
1863 | 1103.123 | 36.0986 | 3.8954 | 1.0716
1864 | 1103.123 | 36.0949 | 3.8901 | 1.044
1865 | 1103.749 | 36.0997 | 3.8883 | 1.0722
1866 | 1104.374 | 36.1042 | 3.8998 | 1.0436
1867 | 1105 | 36.1029 | 3.9007 | 1.0716
1868 | 1106.251 | 36.0997 | 3.9016 | 1.0441
1869 | 1106.251 | 36.0993 | 3.9034 | 1.0536
1870 | 1106.251 | 36.105 | 3.9025 | 1.0531
1871 | 1106.251 | 36.101 | 3.899 | 1.0533
1872 | 1106.251 | 36.1077 | 3.8972 | 1.0344
1873 | 1106.251 | 36.107 | 3.8963 | 1.0624
1874 | 1105.625 | 36.0876 | 3.8883 | 1.0534
1875 | 1105.625 | 36.116 | 3.8609 | 1.0542
1876 | 1105.625 | 36.1119 | 3.8618 | 1.0734
1877 | 1105.625 | 36.1126 | 3.8697 | 1.0632
1878 | 1105 | 36.1106 | 3.8618 | 1.0663
1879 | 1104.374 | 36.114 | 3.8662 | 1.0632
1880 | 1103.749 | 36.1155 | 3.868 | 1.0627
1881 | 1103.749 | 36.1208 | 3.8573 | 1.0634
1882 | 1103.749 | 36.1216 | 3.8494 | 1.0644
1883 | 1103.123 | 36.1248 | 3.8352 | 1.0828
1884 | 1103.123 | 36.127 | 3.8361 | 1.0734
1885 | 1103.123 | 36.1279 | 3.8352 | 1.0736
1886 | 1102.497 | 36.1308 | 3.8343 | 1.0733
1887 | 1102.497 | 36.1269 | 3.8379 | 1.0732
1888 | 1102.497 | 36.1288 | 3.8405 | 1.0731
1889 | 1102.497 | 36.1196 | 3.8387 | 1.0903
1890 | 1103.123 | 36.1232 | 3.8352 | 1.0628
1891 | 1103.749 | 36.1169 | 3.845 | 1.0898
1892 | 1103.749 | 36.1304 | 3.837 | 1.0814
1893 | 1104.374 | 36.1201 | 3.8432 | 1.0814
1894 | 1105 | 36.1279 | 3.8459 | 1.0816
1895 | 1105.625 | 36.1244 | 3.8503 | 1.0626
1896 | 1105.625 | 36.1263 | 3.8485 | 1.0907
1897 | 1105.625 | 36.1245 | 3.8414 | 1.0632
1898 | 1105.625 | 36.1356 | 3.8255 | 1.0915
1899 | 1105 | 36.1353 | 3.829 | 1.083
1900 | 1104.374 | 36.1341 | 3.8361 | 1.0813
1901 | 1104.374 | 36.1465 | 3.8335 | 1.0632
1902 | 1103.749 | 36.1484 | 3.8494 | 1.0938
1903 | 1103.123 | 36.1265 | 3.8539 | 1.0623
1904 | 1103.123 | 36.1373 | 3.8627 | 1.0707
1905 | 1103.123 | 36.1198 | 3.8716 | 1.0715
1906 | 1103.123 | 36.1311 | 3.8583 | 1.0541
1907 | 1103.749 | 36.1433 | 3.8512 | 1.066
1908 | 1103.749 | 36.1309 | 3.8654 | 1.0811
1909 | 1104.374 | 36.148 | 3.8654 | 1.0718
1910 | 1104.374 | 36.1319 | 3.8787 | 1.0709
1911 | 1105 | 36.1442 | 3.8787 | 1.0515
1912 | 1105 | 36.1348 | 3.8743 | 1.062
1913 | 1105 | 36.1492 | 3.8654 | 1.062
1914 | 1105.625 | 36.1579 | 3.8716 | 1.0616
1915 | 1105.625 | 36.1432 | 3.8822 | 1.061
1916 | 1106.251 | 36.1433 | 3.876 | 1.0624
1917 | 1106.251 | 36.1434 | 3.8831 | 1.0614
1918 | 1106.251 | 36.1394 | 3.8796 | 1.0401
1919 | 1106.877 | 36.1548 | 3.8681 | 1.0524
1920 | 1106.877 | 36.1398 | 3.8601 | 1.0712
1921 | 1106.877 | 36.1471 | 3.8433 | 1.0632
1922 | 1106.877 | 36.1494 | 3.8397 | 1.0822
1923 | 1107.502 | 36.1552 | 3.8486 | 1.0739
1924 | 1108.128 | 36.1598 | 3.8557 | 1.0721
1925 | 1108.753 | 36.1561 | 3.8645 | 1.0732
1926 | 1108.753 | 36.1614 | 3.8699 | 1.0543
1927 | 1108.753 | 36.1753 | 3.8672 | 1.0634
1928 | 1108.753 | 36.1543 | 3.8734 | 1.0753
1929 | 1108.753 | 36.1652 | 3.8663 | 1.0716
1930 | 1108.753 | 36.1681 | 3.8637 | 1.0532
1931 | 1108.128 | 36.1666 | 3.861 | 1.0623
1932 | 1108.753 | 36.1663 | 3.861 | 1.0847
1933 | 1108.753 | 36.1686 | 3.8575 | 1.0719
1934 | 1108.753 | 36.1723 | 3.8584 | 1.0521
1935 | 1108.753 | 36.1745 | 3.8593 | 1.0816
1936 | 1108.753 | 36.1735 | 3.8601 | 1.0722
1937 | 1108.753 | 36.1757 | 3.861 | 1.0717
1938 | 1108.753 | 36.1757 | 3.861 | 1.0722
1939 | 1108.753 | 36.1757 | 3.861 | 1.0722
1940 | 1108.753 | 36.1786 | 3.8584 | 1.0728
1941 | 1108.753 | 36.1812 | 3.8575 | 1.0725
1942 | 1108.128 | 36.1812 | 3.8593 | 1.0721
1943 | 1108.753 | 36.1831 | 3.8601 | 1.0722
1944 | 1108.753 | 36.1802 | 3.8628 | 1.0537
1945 | 1108.753 | 36.1837 | 3.861 | 1.0815
1946 | 1108.128 | 36.1856 | 3.861 | 1.0723
1947 | 1108.753 | 36.1812 | 3.8619 | 1.0714
1948 | 1108.753 | 36.178 | 3.8619 | 1.0745
1949 | 1108.128 | 36.1805 | 3.8628 | 1.0722
1950 | 1108.753 | 36.1767 | 3.8646 | 1.0715
1951 | 1108.753 | 36.1793 | 3.8637 | 1.0721
1952 | 1108.753 | 36.1867 | 3.8584 | 1.0732
1953 | 1108.753 | 36.1857 | 3.8592 | 1.073
1954 | 1108.753 | 36.1908 | 3.8575 | 1.0546
1955 | 1108.753 | 36.1908 | 3.8575 | 1.0631
1956 | 1108.753 | 36.1902 | 3.8566 | 1.0627
1957 | 1108.753 | 36.1858 | 3.8592 | 1.0815
1958 | 1108.753 | 36.1887 | 3.8566 | 1.0723
1959 | 1108.753 | 36.1903 | 3.8566 | 1.0536
1960 | 1108.753 | 36.1871 | 3.8566 | 1.0821
1961 | 1108.753 | 36.1891 | 3.8548 | 1.0723
1962 | 1108.753 | 36.1853 | 3.8539 | 1.0734
1963 | 1108.753 | 36.1891 | 3.8548 | 1.0736
1964 | 1108.753 | 36.1895 | 3.853 | 1.0535
1965 | 1108.753 | 36.1908 | 3.8504 | 1.0818
1966 | 1108.753 | 36.1874 | 3.8477 | 1.0721
1967 | 1108.753 | 36.201 | 3.8468 | 1.0725
1968 | 1108.753 | 36.1921 | 3.8477 | 1.0728
1969 | 1108.753 | 36.1979 | 3.8468 | 1.0728
1970 | 1108.753 | 36.203 | 3.845 | 1.0726
1971 | 1108.753 | 36.1988 | 3.8504 | 1.0522
1972 | 1108.753 | 36.2077 | 3.8495 | 1.0817
1973 | 1108.753 | 36.2012 | 3.8424 | 1.0719
1974 | 1108.753 | 36.2057 | 3.8397 | 1.0725
1975 | 1108.753 | 36.2046 | 3.845 | 1.0729
1976 | 1108.753 | 36.205 | 3.8433 | 1.0742
1977 | 1108.753 | 36.2046 | 3.845 | 1.0739
1978 | 1108.753 | 36.2068 | 3.8459 | 1.0723
1979 | 1108.753 | 36.2021 | 3.8459 | 1.0734
1980 | 1108.753 | 36.2031 | 3.845 | 1.0731
1981 | 1108.753 | 36.2069 | 3.8459 | 1.0731
1982 | 1108.753 | 36.211 | 3.845 | 1.0541
1983 | 1108.753 | 36.2142 | 3.845 | 1.0635
1984 | 1108.753 | 36.2164 | 3.8459 | 1.0634
1985 | 1108.753 | 36.2176 | 3.8477 | 1.0807
1986 | 1108.753 | 36.2183 | 3.8486 | 1.0547
1987 | 1108.753 | 36.2183 | 3.8486 | 1.064
1988 | 1108.753 | 36.2199 | 3.8486 | 1.064
1989 | 1108.753 | 36.2167 | 3.8486 | 1.0638
1990 | 1108.753 | 36.2199 | 3.8486 | 1.0638
1991 | 1108.753 | 36.2189 | 3.8495 | 1.0645
1992 | 1108.753 | 36.2237 | 3.8495 | 1.064
1993 | 1108.753 | 36.2269 | 3.8495 | 1.0642
1994 | 1108.753 | 36.2237 | 3.8494 | 1.0635
1995 | 1108.753 | 36.2208 | 3.8521 | 1.0644
1996 | 1108.753 | 36.2285 | 3.8494 | 1.0642
1997 | 1108.753 | 36.2237 | 3.8494 | 1.0637
1998 | 1108.753 | 36.2285 | 3.8494 | 1.0642
1999 | 1108.753 | 36.2301 | 3.8494 | 1.0634
2000 | 1108.753 | 36.2307 | 3.8503 | 1.0634
2001 | 1108.753 | 36.2313 | 3.8512 | 1.0634
2002 | 1108.753 | 36.2319 | 3.8521 | 1.0626
2003 | 1108.753 | 36.2326 | 3.853 | 1.0638
2004 | 1108.753 | 36.23 | 3.8539 | 1.0643
2005 | 1108.753 | 36.2316 | 3.8539 | 1.064
2006 | 1108.753 | 36.2322 | 3.8548 | 1.0658
2007 | 1108.753 | 36.2329 | 3.8556 | 1.0629
2008 | 1108.753 | 36.2291 | 3.8548 | 1.0637
2009 | 1108.753 | 36.2297 | 3.8556 | 1.0632
2010 | 1108.753 | 36.2272 | 3.8565 | 1.0647
2011 | 1108.753 | 36.2307 | 3.8548 | 1.0642
2012 | 1108.753 | 36.2291 | 3.8547 | 1.0637
2013 | 1108.753 | 36.2288 | 3.8565 | 1.0642
2014 | 1108.753 | 36.2304 | 3.8565 | 1.0644
2015 | 1108.753 | 36.231 | 3.8574 | 1.0646
2016 | 1108.128 | 36.2386 | 3.8565 | 1.0638
2017 | 1108.753 | 36.2332 | 3.8583 | 1.0641
2018 | 1108.753 | 36.232 | 3.8565 | 1.0639
2019 | 1108.753 | 36.232 | 3.8565 | 1.0642
2020 | 1108.753 | 36.234 | 3.8547 | 1.0645
2021 | 1108.753 | 36.2336 | 3.8565 | 1.0641
2022 | 1108.753 | 36.2346 | 3.8556 | 1.0455
2023 | 1108.753 | 36.2362 | 3.8556 | 1.0551
2024 | 1108.753 | 36.2364 | 3.8583 | 1.0737
2025 | 1108.753 | 36.2384 | 3.8565 | 1.0646
2026 | 1108.753 | 36.2396 | 3.8583 | 1.0454
2027 | 1108.753 | 36.2377 | 3.8601 | 1.0736
2028 | 1108.753 | 36.2416 | 3.8565 | 1.0457
2029 | 1108.753 | 36.2365 | 3.8583 | 1.0742
2030 | 1108.753 | 36.241 | 3.8556 | 1.0641
2031 | 1108.753 | 36.24 | 3.8565 | 1.0633
2032 | 1108.753 | 36.24 | 3.8565 | 1.0631
2033 | 1108.753 | 36.2426 | 3.8556 | 1.0639
2034 | 1108.753 | 36.2416 | 3.8565 | 1.0641
2035 | 1108.128 | 36.2416 | 3.8583 | 1.0627
2036 | 1108.753 | 36.2454 | 3.8574 | 1.0615
2037 | 1108.753 | 36.24 | 3.8609 | 1.0455
2038 | 1108.753 | 36.2419 | 3.8592 | 1.0754
2039 | 1108.753 | 36.241 | 3.86 | 1.0642
2040 | 1108.753 | 36.2404 | 3.8592 | 1.0615
2041 | 1108.753 | 36.2427 | 3.8556 | 1.0457
2042 | 1108.753 | 36.2386 | 3.8565 | 1.054
2043 | 1108.753 | 36.2421 | 3.8547 | 1.072
2044 | 1108.753 | 36.2351 | 3.8583 | 1.0631
2045 | 1108.753 | 36.2364 | 3.8556 | 1.0642
2046 | 1108.753 | 36.2364 | 3.8556 | 1.0457
2047 | 1108.753 | 36.238 | 3.8556 | 1.0737
2048 | 1108.753 | 36.2355 | 3.8565 | 1.0644
2049 | 1108.753 | 36.237 | 3.8565 | 1.0644
2050 | 1108.753 | 36.2377 | 3.8574 | 1.0666
2051 | 1108.753 | 36.2383 | 3.8583 | 1.0633
2052 | 1108.753 | 36.2402 | 3.8565 | 1.0631
2053 | 1108.753 | 36.2415 | 3.8583 | 1.0453
2054 | 1108.753 | 36.2476 | 3.8556 | 1.055
2055 | 1108.753 | 36.2447 | 3.8582 | 1.0557
2056 | 1108.128 | 36.2482 | 3.8582 | 1.073
2057 | 1108.753 | 36.2481 | 3.8609 | 1.0621
2058 | 1108.753 | 36.2462 | 3.8627 | 1.0664
2059 | 1108.753 | 36.2467 | 3.8627 | 1.0459
2060 | 1108.753 | 36.2477 | 3.8627 | 1.0716
2061 | 1108.753 | 36.2455 | 3.8618 | 1.0469
2062 | 1108.753 | 36.252 | 3.8574 | 1.0723
2063 | 1108.753 | 36.2503 | 3.8618 | 1.0454
2064 | 1108.128 | 36.2464 | 3.8627 | 1.0546
2065 | 1108.753 | 36.2467 | 3.8636 | 1.0547
2066 | 1108.753 | 36.2493 | 3.8627 | 1.0716
2067 | 1108.753 | 36.2496 | 3.8609 | 1.0636
2068 | 1108.128 | 36.2493 | 3.86 | 1.061
2069 | 1108.753 | 36.2512 | 3.8609 | 1.0449
2070 | 1108.128 | 36.2474 | 3.8618 | 1.0734
2071 | 1107.502 | 36.2556 | 3.8618 | 1.0467
2072 | 1108.128 | 36.2463 | 3.8671 | 1.0732
2073 | 1107.502 | 36.2519 | 3.868 | 1.0629
2074 | 1107.502 | 36.2496 | 3.8716 | 1.0451
2075 | 1106.877 | 36.2492 | 3.8751 | 1.054
2076 | 1106.877 | 36.2495 | 3.8778 | 1.0541
2077 | 1107.502 | 36.2505 | 3.8751 | 1.054
2078 | 1106.877 | 36.2533 | 3.8742 | 1.0583
2079 | 1106.877 | 36.2568 | 3.8725 | 1.0361
2080 | 1107.502 | 36.2701 | 3.8601 | 1.0623
2081 | 1106.877 | 36.2514 | 3.876 | 1.0534
2082 | 1106.877 | 36.248 | 3.8849 | 1.0526
2083 | 1106.877 | 36.2562 | 3.8831 | 1.0526
2084 | 1107.502 | 36.2562 | 3.8698 | 1.0529
2085 | 1107.502 | 36.2568 | 3.8707 | 1.0529
2086 | 1108.128 | 36.2584 | 3.8689 | 1.0531
2087 | 1108.753 | 36.26 | 3.8672 | 1.0535
2088 | 1108.753 | 36.2532 | 3.8618 | 1.0721
2089 | 1109.379 | 36.2633 | 3.861 | 1.0623
2090 | 1109.379 | 36.2642 | 3.853 | 1.0447
2091 | 1110.004 | 36.2666 | 3.8548 | 1.0536
2092 | 1110.63 | 36.2607 | 3.8627 | 1.0734
2093 | 1110.63 | 36.2604 | 3.8645 | 1.0453
2094 | 1111.256 | 36.2657 | 3.8636 | 1.0545
2095 | 1111.256 | 36.2659 | 3.8707 | 1.0721
2096 | 1111.256 | 36.2596 | 3.8823 | 1.0614
2097 | 1111.881 | 36.2742 | 3.8672 | 1.044
2098 | 1111.881 | 36.2633 | 3.8814 | 1.0529
2099 | 1112.507 | 36.2569 | 3.8725 | 1.0541
2100 | 1112.507 | 36.2677 | 3.8699 | 1.0539
2101 | 1113.132 | 36.2688 | 3.8628 | 1.054
2102 | 1113.132 | 36.2696 | 3.8707 | 1.0532
2103 | 1113.758 | 36.2747 | 3.8557 | 1.0541
2104 | 1113.758 | 36.2672 | 3.8654 | 1.0535
2105 | 1113.758 | 36.2752 | 3.861 | 1.0725
2106 | 1113.758 | 36.272 | 3.861 | 1.0635
2107 | 1113.758 | 36.2722 | 3.8637 | 1.0442
2108 | 1114.383 | 36.2748 | 3.861 | 1.0565
2109 | 1113.758 | 36.2723 | 3.8592 | 1.0734
2110 | 1113.758 | 36.2732 | 3.8628 | 1.0447
2111 | 1113.758 | 36.2735 | 3.861 | 1.0718
2112 | 1113.758 | 36.2822 | 3.8575 | 1.0451
2113 | 1114.383 | 36.2781 | 3.8566 | 1.0554
2114 | 1113.758 | 36.2793 | 3.8557 | 1.0583
2115 | 1113.758 | 36.2813 | 3.8539 | 1.0554
2116 | 1113.758 | 36.2799 | 3.8566 | 1.0553
2117 | 1113.758 | 36.2787 | 3.8548 | 1.0551
2118 | 1113.758 | 36.2819 | 3.8548 | 1.0553
2119 | 1113.758 | 36.2749 | 3.8539 | 1.0554
2120 | 1113.758 | 36.28 | 3.8522 | 1.0552
2121 | 1113.758 | 36.28 | 3.8522 | 1.0552
2122 | 1113.758 | 36.2762 | 3.8513 | 1.0732
2123 | 1113.758 | 36.2737 | 3.8522 | 1.0633
2124 | 1113.758 | 36.279 | 3.8531 | 1.0637
2125 | 1114.383 | 36.2809 | 3.8539 | 1.063
2126 | 1113.758 | 36.2841 | 3.8513 | 1.0635
2127 | 1113.132 | 36.2811 | 3.8557 | 1.0638
2128 | 1113.132 | 36.2815 | 3.8655 | 1.0644
2129 | 1112.507 | 35.5439 | 3.8699 | 1.0678
2130 | 1113.132 | 35.5423 | 3.8726 | 1.0725
2131 | 1113.132 | 35.5442 | 3.8708 | 1.0484
2132 | 1113.132 | 35.548 | 3.8673 | 1.0777
2133 | 1113.132 | 35.5489 | 3.8664 | 1.0506
2134 | 1113.132 | 35.5518 | 3.8637 | 1.0605
2135 | 1113.758 | 35.549 | 3.8602 | 1.06
2136 | 1113.758 | 35.554 | 3.8673 | 1.0769
2137 | 1114.383 | 35.5508 | 3.8655 | 1.0683
2138 | 1115.009 | 35.5501 | 3.8717 | 1.0506
2139 | 1116.26 | 35.5485 | 3.8726 | 1.0599
2140 | 1116.26 | 35.5425 | 3.8753 | 1.0599
2141 | 1116.886 | 35.5533 | 3.8664 | 1.0605
2142 | 1117.511 | 35.5476 | 3.8611 | 1.0606
2143 | 1117.511 | 35.5454 | 3.8602 | 1.0606
2144 | 1118.137 | 35.5476 | 3.8593 | 1.061
2145 | 1118.763 | 35.5466 | 3.8584 | 1.0612
2146 | 1118.763 | 35.5482 | 3.8584 | 1.0609
2147 | 1119.388 | 35.5479 | 3.8584 | 1.061
2148 | 1120.014 | 35.5482 | 3.8593 | 1.0611
2149 | 1120.639 | 35.5488 | 3.8584 | 1.0586
2150 | 1121.265 | 35.5482 | 3.8558 | 1.0792
2151 | 1121.89 | 35.5482 | 3.854 | 1.0699
2152 | 1121.89 | 35.5482 | 3.854 | 1.0699
2153 | 1122.516 | 35.5526 | 3.8496 | 1.0699
2154 | 1123.142 | 35.5548 | 3.8487 | 1.07
2155 | 1123.767 | 35.5538 | 3.8522 | 1.0697
2156 | 1123.767 | 35.5519 | 3.8496 | 1.0686
2157 | 1124.393 | 35.5526 | 3.8487 | 1.0672
2158 | 1125.018 | 35.5513 | 3.8496 | 1.0701
2159 | 1125.018 | 35.5516 | 3.8478 | 1.0712
2160 | 1125.644 | 35.556 | 3.8478 | 1.0746
2161 | 1125.644 | 35.5456 | 3.8487 | 1.07
2162 | 1126.895 | 35.556 | 3.8398 | 1.0471
2163 | 1126.895 | 35.5557 | 3.8416 | 1.098
2164 | 1128.146 | 35.5576 | 3.8407 | 1.0648
2165 | 1127.521 | 35.5538 | 3.8416 | 1.0708
2166 | 1128.772 | 35.5544 | 3.839 | 1.0708
2167 | 1128.772 | 35.5569 | 3.8381 | 1.0767
2168 | 1130.023 | 35.5554 | 3.8345 | 1.0699
2169 | 1129.397 | 35.5563 | 3.831 | 1.0725
2170 | 1130.023 | 35.5566 | 3.8319 | 1.0687
2171 | 1130.649 | 35.5557 | 3.831 | 1.0907
2172 | 1131.274 | 35.562 | 3.8337 | 1.0609
2173 | 1131.9 | 35.5543 | 3.839 | 1.0731
2174 | 1132.525 | 35.555 | 3.8381 | 1.0727
2175 | 1132.525 | 35.5578 | 3.8354 | 1.0731
2176 | 1133.151 | 35.5512 | 3.831 | 1.0734
2177 | 1133.776 | 35.5642 | 3.8186 | 1.0741
2178 | 1133.776 | 35.5541 | 3.8266 | 1.0739
2179 | 1133.776 | 35.5756 | 3.8212 | 1.0729
2180 | 1134.402 | 35.5664 | 3.8251 | 1.0732
2181 | 1134.402 | 35.5486 | 3.8328 | 1.0913
2182 | 1134.402 | 35.56 | 3.831 | 1.0803
2183 | 1135.653 | 35.5578 | 3.8354 | 1.0812
2184 | 1136.279 | 35.5552 | 3.8346 | 1.0663
2185 | 1135.653 | 35.5603 | 3.8346 | 1.0725
2186 | 1136.279 | 35.5581 | 3.8319 | 1.0743
2187 | 1136.279 | 35.5569 | 3.8301 | 1.0741
2188 | 1136.904 | 35.56 | 3.8283 | 1.0743
2189 | 1136.904 | 35.5562 | 3.8319 | 1.0729
2190 | 1137.53 | 35.5584 | 3.831 | 1.073
2191 | 1137.53 | 35.5591 | 3.8319 | 1.0727
2192 | 1137.53 | 35.5613 | 3.8284 | 1.0785
2193 | 1137.53 | 35.56 | 3.831 | 1.0735
2194 | 1137.53 | 35.5569 | 3.831 | 1.0743
2195 | 1137.53 | 35.5572 | 3.8292 | 1.0733
2196 | 1137.53 | 35.5582 | 3.8239 | 1.0738
2197 | 1138.155 | 35.5604 | 3.823 | 1.093
2198 | 1138.155 | 35.5566 | 3.8221 | 1.0648
2199 | 1138.781 | 35.5572 | 3.8213 | 1.0741
2200 | 1139.407 | 35.5585 | 3.8213 | 1.0742
2201 | 1139.407 | 35.5579 | 3.8248 | 1.0746
2202 | 1140.032 | 35.5585 | 3.8239 | 1.0744
2203 | 1140.658 | 35.562 | 3.8248 | 1.0742
2204 | 1140.658 | 35.5553 | 3.8266 | 1.0739
2205 | 1141.283 | 35.5591 | 3.8213 | 1.0745
2206 | 1141.909 | 35.5611 | 3.8177 | 1.0747
2207 | 1141.909 | 35.5588 | 3.8213 | 1.0743
2208 | 1142.535 | 35.5598 | 3.8142 | 1.0946
2209 | 1142.535 | 35.5481 | 3.8177 | 1.0662
2210 | 1143.16 | 35.5536 | 3.8035 | 1.076
2211 | 1143.16 | 35.5609 | 3.7982 | 1.0972
2212 | 1143.16 | 35.5596 | 3.7964 | 1.0852
2213 | 1142.535 | 35.5606 | 3.7929 | 1.0852
2214 | 1142.535 | 35.5631 | 3.7964 | 1.0861
2215 | 1141.909 | 35.5603 | 3.8009 | 1.0861
2216 | 1142.535 | 35.5549 | 3.7982 | 1.0672
2217 | 1142.535 | 35.5539 | 3.7991 | 1.0955
2218 | 1143.16 | 35.5597 | 3.7964 | 1.0867
2219 | 1143.16 | 35.56 | 3.7947 | 1.0676
2220 | 1142.535 | 35.5631 | 3.7964 | 1.0769
2221 | 1142.535 | 35.5591 | 3.7929 | 1.096
2222 | 1142.535 | 35.5584 | 3.792 | 1.0681
2223 | 1141.909 | 35.561 | 3.7884 | 1.0965
2224 | 1141.909 | 35.5597 | 3.7955 | 1.0858
2225 | 1141.909 | 35.5584 | 3.8026 | 1.0858
2226 | 1141.909 | 35.5568 | 3.8026 | 1.0679
2227 | 1142.535 | 35.56 | 3.7964 | 1.0767
2228 | 1143.16 | 35.5625 | 3.7982 | 1.0774
2229 | 1143.16 | 35.5596 | 3.8009 | 1.0768
2230 | 1143.16 | 35.5622 | 3.8 | 1.0763
2231 | 1142.535 | 36.3177 | 3.7982 | 1.0714
2232 | 1142.535 | 36.3215 | 3.7991 | 1.0714
2233 | 1141.909 | 36.325 | 3.7991 | 1.0903
2234 | 1141.909 | 36.3224 | 3.8 | 1.0804
2235 | 1141.283 | 36.3231 | 3.7982 | 1.0806
2236 | 1141.283 | 36.3218 | 3.8009 | 1.0808
2237 | 1141.909 | 36.324 | 3.8 | 1.0809
2238 | 1141.909 | 36.3199 | 3.8009 | 1.0811
2239 | 1141.909 | 36.3208 | 3.8 | 1.0623
2240 | 1142.535 | 36.3238 | 3.7955 | 1.0908
2241 | 1142.535 | 36.3228 | 3.7964 | 1.0816
2242 | 1143.16 | 36.3225 | 3.7964 | 1.0815
2243 | 1143.16 | 36.3231 | 3.7973 | 1.0815
2244 | 1142.535 | 36.3228 | 3.7964 | 1.0626
2245 | 1142.535 | 36.3298 | 3.7973 | 1.0899
2246 | 1142.535 | 36.3209 | 3.7982 | 1.0808
2247 | 1142.535 | 36.3225 | 3.7982 | 1.0818
2248 | 1142.535 | 36.3251 | 3.7973 | 1.0816
2249 | 1142.535 | 36.3244 | 3.7964 | 1.062
2250 | 1142.535 | 36.3219 | 3.7973 | 1.0725
2251 | 1142.535 | 36.3193 | 3.7982 | 1.0727
2252 | 1141.909 | 36.3212 | 3.7982 | 1.0716
2253 | 1142.535 | 36.3245 | 3.7964 | 1.0717
2254 | 1142.535 | 36.3209 | 3.7982 | 1.0719
2255 | 1142.535 | 36.3245 | 3.7964 | 1.072
2256 | 1143.16 | 36.3217 | 3.7929 | 1.0717
2257 | 1143.16 | 36.3188 | 3.7956 | 1.0724
2258 | 1143.786 | 36.3226 | 3.7947 | 1.0717
2259 | 1143.786 | 36.3242 | 3.7947 | 1.0898
2260 | 1143.786 | 36.3214 | 3.7929 | 1.0804
2261 | 1144.411 | 36.3211 | 3.7929 | 1.0625
2262 | 1143.786 | 36.3277 | 3.7929 | 1.1427
2263 | 1144.411 | 36.3246 | 3.7911 | 1.0328
2264 | 1144.411 | 36.3268 | 3.792 | 1.0734
2265 | 1143.786 | 36.3261 | 3.7929 | 1.072
2266 | 1143.786 | 36.3176 | 3.792 | 1.0886
2267 | 1144.411 | 36.3141 | 3.792 | 1.0636
2268 | 1143.786 | 36.3176 | 3.792 | 1.0732
2269 | 1144.411 | 36.3163 | 3.7929 | 1.091
2270 | 1143.786 | 36.3166 | 3.7929 | 1.0629
2271 | 1144.411 | 36.3227 | 3.7929 | 1.0711
2272 | 1143.786 | 36.3194 | 3.7947 | 1.0715
2273 | 1143.786 | 36.3188 | 3.7938 | 1.0718
2274 | 1144.411 | 36.3163 | 3.7929 | 1.0897
2275 | 1143.786 | 36.3157 | 3.7938 | 1.0621
2276 | 1144.411 | 36.3169 | 3.7938 | 1.0732
2277 | 1144.411 | 36.3154 | 3.7938 | 1.0729
2278 | 1144.411 | 36.3144 | 3.7947 | 1.0729
2279 | 1143.786 | 36.3173 | 3.7938 | 1.0909
2280 | 1143.786 | 36.3147 | 3.7947 | 1.0807
2281 | 1143.786 | 36.3128 | 3.7965 | 1.0631
2282 | 1143.786 | 36.3179 | 3.7947 | 1.0725
2283 | 1143.786 | 36.3195 | 3.7947 | 1.0723
2284 | 1144.411 | 36.3182 | 3.7956 | 1.0726
2285 | 1144.411 | 36.3182 | 3.7956 | 1.0723
2286 | 1144.411 | 36.322 | 3.7965 | 1.0906
2287 | 1144.411 | 36.3188 | 3.7965 | 1.0624
2288 | 1144.411 | 36.3172 | 3.7965 | 1.0726
2289 | 1144.411 | 36.3188 | 3.7965 | 1.0718
2290 | 1144.411 | 36.3182 | 3.7956 | 1.0723
2291 | 1144.411 | 36.3198 | 3.7956 | 1.0731
2292 | 1144.411 | 36.3172 | 3.7965 | 1.0726
2293 | 1143.786 | 36.3175 | 3.7965 | 1.0717
2294 | 1144.411 | 36.3214 | 3.7956 | 1.0726
2295 | 1144.411 | 36.3145 | 3.8018 | 1.0724
2296 | 1143.786 | 36.3178 | 3.7991 | 1.0891
2297 | 1144.411 | 36.3169 | 3.7982 | 1.0806
2298 | 1143.786 | 36.3188 | 3.7982 | 1.0627
2299 | 1144.411 | 36.3149 | 3.8 | 1.0717
2300 | 1144.411 | 36.3178 | 3.7974 | 1.0723
2301 | 1143.786 | 36.3187 | 3.7974 | 1.0722
2302 | 1144.411 | 36.3194 | 3.7973 | 1.0725
2303 | 1144.411 | 36.32 | 3.7982 | 1.0725
2304 | 1144.411 | 36.322 | 3.7964 | 1.072
2305 | 1144.411 | 36.322 | 3.7964 | 1.0731
2306 | 1144.411 | 36.3198 | 3.7955 | 1.0723
2307 | 1143.786 | 36.3239 | 3.7964 | 1.0727
2308 | 1144.411 | 36.323 | 3.7955 | 1.072
2309 | 1144.411 | 36.3239 | 3.7946 | 1.0723
2310 | 1144.411 | 36.3233 | 3.7937 | 1.0732
2311 | 1143.786 | 36.323 | 3.7928 | 1.0718
2312 | 1143.786 | 36.3242 | 3.7946 | 1.0725
2313 | 1143.786 | 36.3236 | 3.7937 | 1.0705
2314 | 1144.411 | 36.3217 | 3.7937 | 1.0716
2315 | 1143.786 | 36.3221 | 3.7937 | 1.0725
2316 | 1144.411 | 36.3259 | 3.7928 | 1.0734
2317 | 1143.786 | 36.3256 | 3.7919 | 1.0723
2318 | 1144.411 | 36.3227 | 3.7928 | 1.0732
2319 | 1144.411 | 36.3237 | 3.7919 | 1.0732
2320 | 1144.411 | 36.3237 | 3.7918 | 1.0722
2321 | 1143.786 | 36.3214 | 3.7927 | 1.0721
2322 | 1144.411 | 36.3195 | 3.7927 | 1.0724
2323 | 1144.411 | 36.3183 | 3.7909 | 1.0715
2324 | 1144.411 | 36.311 | 3.7918 | 1.0761
2325 | 1144.411 | 36.3126 | 3.7918 | 1.0656
2326 | 1144.411 | 36.3106 | 3.7936 | 1.0845
2327 | 1144.411 | 36.3116 | 3.7927 | 1.0605
2328 | 1143.786 | 36.3141 | 3.7935 | 1.0718
2329 | 1143.786 | 36.3103 | 3.7926 | 1.0905
2330 | 1144.411 | 36.3132 | 3.7926 | 1.0631
2331 | 1144.411 | 36.31 | 3.7926 | 1.072
2332 | 1144.411 | 36.3068 | 3.7926 | 1.0725
2333 | 1144.411 | 36.1547 | 3.7926 | 1.0741
2334 | 1144.411 | 36.2387 | 3.7926 | 1.0733
2335 | 1144.411 | 36.2355 | 3.7926 | 1.0736
2336 | 1144.411 | 36.2365 | 3.7917 | 1.0731
2337 | 1143.786 | 36.2342 | 3.7926 | 1.0737
2338 | 1143.786 | 36.2358 | 3.7926 | 1.0735
2339 | 1144.411 | 36.2339 | 3.7925 | 1.0736
2340 | 1144.411 | 36.2349 | 3.7916 | 1.0736
2341 | 1144.411 | 36.2387 | 3.7925 | 1.0735
2342 | 1144.411 | 36.2381 | 3.7916 | 1.0731
2343 | 1144.411 | 36.239 | 3.7907 | 1.0728
2344 | 1144.411 | 36.2387 | 3.7925 | 1.0733
2345 | 1144.411 | 36.2371 | 3.7925 | 1.0733
2346 | 1144.411 | 36.2349 | 3.7916 | 1.0728
2347 | 1144.411 | 36.2295 | 3.7907 | 1.0734
2348 | 1144.411 | 36.2174 | 3.7916 | 1.0742
2349 | 1144.411 | 36.239 | 3.7907 | 1.0741
2350 | 1144.411 | 36.2343 | 3.7907 | 1.0739
2351 | 1144.411 | 36.2295 | 3.7907 | 1.0734
2352 | 1143.786 | 36.2267 | 3.7906 | 1.0731
2353 | 1144.411 | 36.2295 | 3.7906 | 1.0734
2354 | 1144.411 | 36.2295 | 3.7906 | 1.0732
2355 | 1144.411 | 36.2327 | 3.7906 | 1.0736
2356 | 1144.411 | 36.2279 | 3.7906 | 1.0727
2357 | 1144.411 | 36.2285 | 3.7915 | 1.0729
2358 | 1144.411 | 36.2244 | 3.7924 | 1.0731
2359 | 1143.786 | 36.2228 | 3.7941 | 1.0727
2360 | 1144.411 | 36.225 | 3.7932 | 1.0731
2361 | 1144.411 | 36.223 | 3.795 | 1.0733
2362 | 1144.411 | 36.223 | 3.795 | 1.073
2363 | 1144.411 | 36.2285 | 3.7914 | 1.0734
2364 | 1143.786 | 36.225 | 3.795 | 1.0734
2365 | 1144.411 | 36.2294 | 3.795 | 1.0735
2366 | 1143.786 | 36.2262 | 3.7967 | 1.0716
2367 | 1144.411 | 36.2288 | 3.794 | 1.0733
2368 | 1143.786 | 36.2313 | 3.7949 | 1.0731
2369 | 1143.786 | 36.2342 | 3.7923 | 1.0737
2370 | 1144.411 | 36.2339 | 3.7922 | 1.0733
2371 | 1144.411 | 36.2313 | 3.7931 | 1.0547
2372 | 1143.786 | 36.231 | 3.7922 | 1.0827
2373 | 1144.411 | 36.2295 | 3.7904 | 1.0732
2374 | 1144.411 | 36.2323 | 3.7922 | 1.0736
2375 | 1144.411 | 36.2358 | 3.7904 | 1.0736
2376 | 1144.411 | 36.2364 | 3.7913 | 1.0736
2377 | 1144.411 | 36.2386 | 3.7922 | 1.0733
2378 | 1144.411 | 36.2367 | 3.7939 | 1.0735
2379 | 1144.411 | 36.2402 | 3.7922 | 1.0549
2380 | 1144.411 | 36.2434 | 3.7921 | 1.0641
2381 | 1143.786 | 36.2431 | 3.7913 | 1.0829
2382 | 1144.411 | 36.2422 | 3.7904 | 1.0736
2383 | 1144.411 | 36.2396 | 3.7912 | 1.0565
2384 | 1144.411 | 36.2392 | 3.793 | 1.0876
2385 | 1144.411 | 36.2396 | 3.7912 | 1.0723
2386 | 1144.411 | 36.0302 | 3.7885 | 1.0801
2387 | 1144.411 | 36.0283 | 3.7903 | 1.0746
2388 | 1144.411 | 35.9998 | 3.7903 | 1.0748
2389 | 1144.411 | 35.9406 | 3.7894 | 1.0755
2390 | 1144.411 | 35.9321 | 3.7885 | 1.0746
2391 | 1144.411 | 35.92 | 3.7894 | 1.0757
2392 | 1144.411 | 35.8994 | 3.7894 | 1.0758
2393 | 1144.411 | 35.9086 | 3.7911 | 1.0762
2394 | 1143.786 | 35.8836 | 3.7911 | 1.076
2395 | 1143.786 | 35.9042 | 3.7911 | 1.0754
2396 | 1144.411 | 35.8874 | 3.7902 | 1.0749
2397 | 1143.786 | 35.8925 | 3.7902 | 1.0752
2398 | 1143.786 | 35.8735 | 3.7902 | 1.0746
2399 | 1144.411 | 35.8526 | 3.7902 | 1.0764
2400 | 1144.411 | 35.8342 | 3.7911 | 1.0762
2401 | 1144.411 | 35.8421 | 3.7911 | 1.0762
2402 | 1144.411 | 35.8415 | 3.7902 | 1.0767
2403 | 1144.411 | 35.8478 | 3.7901 | 1.0764
2404 | 1144.411 | 35.8696 | 3.7919 | 1.0759
2405 | 1144.411 | 35.8434 | 3.7928 | 1.0751
2406 | 1144.411 | 35.8133 | 3.7928 | 1.0766
2407 | 1144.411 | 35.8022 | 3.7928 | 1.0761
2408 | 1144.411 | 35.8291 | 3.7928 | 1.077
2409 | 1144.411 | 35.8234 | 3.7936 | 1.0765
2410 | 1144.411 | 35.8418 | 3.7927 | 1.0756
2411 | 1144.411 | 35.7975 | 3.7927 | 1.0767
2412 | 1143.786 | 35.8949 | 3.7936 | 1.0567
2413 | 1144.411 | 35.8804 | 3.7936 | 1.085
2414 | 1144.411 | 35.8892 | 3.7927 | 1.0758
2415 | 1144.411 | 35.881 | 3.7945 | 1.0758
2416 | 1144.411 | 35.8721 | 3.7953 | 1.074
2417 | 1144.411 | 35.8946 | 3.7936 | 1.0747
2418 | 1144.411 | 35.8908 | 3.7927 | 1.075
2419 | 1143.786 | 35.8924 | 3.7944 | 1.0753
2420 | 1144.411 | 35.9066 | 3.7926 | 1.0756
2421 | 1143.786 | 35.8933 | 3.7935 | 1.0756
2422 | 1144.411 | 35.8951 | 3.7935 | 1.0759
2423 | 1144.411 | 35.8993 | 3.7935 | 1.0565
2424 | 1144.411 | 35.8968 | 3.7944 | 1.0851
2425 | 1143.786 | 35.8886 | 3.7935 | 1.0751
2426 | 1144.411 | 35.8987 | 3.7926 | 1.0755
2427 | 1144.411 | 35.8915 | 3.7935 | 1.0778
2428 | 1143.786 | 35.8953 | 3.7917 | 1.0757
2429 | 1144.411 | 35.8845 | 3.7926 | 1.0569
2430 | 1144.411 | 35.8867 | 3.7935 | 1.0855
2431 | 1144.411 | 35.8909 | 3.7926 | 1.0566
2432 | 1144.411 | 35.8219 | 3.7935 | 1.0862
2433 | 1144.411 | 35.6973 | 3.7917 | 1.0767
2434 | 1144.411 | 35.6726 | 3.7926 | 1.0758
2435 | 1144.411 | 35.6685 | 3.7935 | 1.0773
2436 | 1144.411 | 35.671 | 3.7926 | 1.0768
2437 | 1143.786 | 35.666 | 3.7917 | 1.0773
2438 | 1144.411 | 35.6641 | 3.7917 | 1.0585
2439 | 1143.786 | 35.6597 | 3.7917 | 1.0873
2440 | 1144.411 | 36.4331 | 3.7908 | 1.0534
2441 | 1144.411 | 35.8242 | 3.7899 | 1.0863
2442 | 1144.411 | 35.6825 | 3.7908 | 1.0776
2443 | 1144.411 | 35.6724 | 3.7899 | 1.0585
2444 | 1144.411 | 35.6651 | 3.7908 | 1.0682
2445 | 1144.411 | 35.6626 | 3.7916 | 1.0866
2446 | 1144.411 | 35.6591 | 3.7934 | 1.0774
2447 | 1144.411 | 35.6558 | 3.8023 | 1.0776
2448 | 1143.786 | 35.6719 | 3.8067 | 1.0769
2449 | 1144.411 | 35.9059 | 3.8094 | 1.0753
2450 | 1144.411 | 35.9321 | 3.8129 | 1.075
2451 | 1144.411 | 35.9464 | 3.8085 | 1.0748
2452 | 1144.411 | 35.9551 | 3.8005 | 1.075
2453 | 1144.411 | 35.9269 | 3.7987 | 1.0753
2454 | 1144.411 | 35.9466 | 3.7996 | 1.0756
2455 | 1144.411 | 35.9456 | 3.8005 | 1.0761
2456 | 1144.411 | 35.9475 | 3.7987 | 1.0751
2457 | 1144.411 | 35.9615 | 3.796 | 1.0754
2458 | 1144.411 | 35.963 | 3.8005 | 1.0744
2459 | 1144.411 | 35.9539 | 3.7987 | 1.0748
2460 | 1143.786 | 35.9337 | 3.7943 | 1.0748
2461 | 1144.411 | 35.9321 | 3.7969 | 1.0567
2462 | 1144.411 | 35.9355 | 3.7996 | 1.066
2463 | 1144.411 | 35.9448 | 3.7969 | 1.0849
2464 | 1144.411 | 35.9375 | 3.7933 | 1.057
2465 | 1143.786 | 35.941 | 3.7933 | 1.085
2466 | 1144.411 | 35.9422 | 3.7978 | 1.0568
2467 | 1144.411 | 35.9369 | 3.7969 | 1.085
2468 | 1144.411 | 35.9327 | 3.7978 | 1.0753
2469 | 1144.411 | 35.9385 | 3.7969 | 1.0755
2470 | 1143.786 | 35.94 | 3.7986 | 1.0751
2471 | 1143.786 | 35.9574 | 3.7986 | 1.0752
2472 | 1144.411 | 35.9492 | 3.7986 | 1.0754
2473 | 1144.411 | 35.414 | 3.7995 | 1.0602
2474 | 1144.411 | 35.4187 | 3.7995 | 1.0886
2475 | 1143.786 | 35.4112 | 3.7995 | 1.0601
2476 | 1143.786 | 35.4197 | 3.8048 | 1.0694
2477 | 1143.786 | 35.4035 | 3.8199 | 1.0692
2478 | 1143.786 | 35.4184 | 3.8031 | 1.0884
2479 | 1143.786 | 35.4061 | 3.8057 | 1.0599
2480 | 1143.786 | 35.4052 | 3.8022 | 1.0698
2481 | 1143.786 | 35.4017 | 3.7995 | 1.0884
2482 | 1143.786 | 35.4144 | 3.7951 | 1.0795
2483 | 1144.411 | 35.4077 | 3.7995 | 1.0792
2484 | 1144.411 | 35.396 | 3.7986 | 1.0788
2485 | 1144.411 | 35.4081 | 3.7933 | 1.0795
2486 | 1144.411 | 35.398 | 3.7924 | 1.0793
2487 | 1144.411 | 35.4097 | 3.7888 | 1.0796
2488 | 1145.037 | 35.4132 | 3.7853 | 1.0609
2489 | 1145.037 | 35.4087 | 3.7835 | 1.0889
2490 | 1144.411 | 35.4103 | 3.7853 | 1.08
2491 | 1144.411 | 35.4173 | 3.7861 | 1.0797
2492 | 1143.786 | 35.4144 | 3.7861 | 1.0796
2493 | 1143.786 | 35.4205 | 3.7835 | 1.0796
2494 | 1143.786 | 35.4173 | 3.7835 | 1.0794
2495 | 1143.786 | 35.4164 | 3.7843 | 1.0796
2496 | 1143.786 | 35.4224 | 3.7861 | 1.08
2497 | 1143.16 | 35.4164 | 3.7861 | 1.0795
2498 | 1143.16 | 35.4189 | 3.7852 | 1.0792
2499 | 1143.16 | 35.4183 | 3.7843 | 1.079
2500 | 1143.16 | 35.4189 | 3.7852 | 1.0795
2501 | 1143.16 | 35.4195 | 3.7861 | 1.0602
2502 | 1143.786 | 35.4211 | 3.7888 | 1.0889
2503 | 1144.411 | 35.4161 | 3.7888 | 1.0603
2504 | 1144.411 | 35.4167 | 3.7896 | 1.07
2505 | 1144.411 | 35.4158 | 3.7905 | 1.0698
2506 | 1145.037 | 35.4154 | 3.7905 | 1.0701
2507 | 1145.037 | 35.4132 | 3.7896 | 1.0512
2508 | 1145.662 | 35.4123 | 3.7887 | 1.0037
2509 | 1145.662 | 35.4114 | 3.7896 | 1.0329
2510 | 1145.662 | 35.4148 | 3.7878 | 1.0319
2511 | 1146.288 | 35.4095 | 3.7896 | 1.0332
2512 | 1146.288 | 35.4095 | 3.7896 | 1.0322
2513 | 1146.914 | 35.4076 | 3.7896 | 1.0323
2514 | 1146.914 | 35.4101 | 3.7887 | 1.0511
2515 | 1146.914 | 35.4019 | 3.7905 | 1.0226
2516 | 1147.539 | 35.3962 | 3.7896 | 1.051
2517 | 1147.539 | 35.412 | 3.7896 | 1.0416
2518 | 1147.539 | 35.4089 | 3.7896 | 1.0222
2519 | 1147.539 | 35.4057 | 3.7896 | 1.0509
2520 | 1147.539 | 35.4057 | 3.7896 | 1.0225
2521 | 1147.539 | 35.4035 | 3.7887 | 1.0507
2522 | 1147.539 | 35.407 | 3.7913 | 1.0411
2523 | 1146.914 | 35.4073 | 3.7913 | 1.0218
2524 | 1146.288 | 35.4095 | 3.7896 | 1.0317
2525 | 1146.288 | 35.4067 | 3.7922 | 1.0317
2526 | 1146.288 | 35.4042 | 3.7887 | 1.0318
2527 | 1146.288 | 35.4105 | 3.7842 | 1.0319
2528 | 1146.914 | 35.4045 | 3.7851 | 1.051
2529 | 1146.914 | 35.4058 | 3.7824 | 1.0226
2530 | 1146.914 | 35.4077 | 3.7807 | 1.0514
2531 | 1147.539 | 35.4089 | 3.7851 | 1.0421
2532 | 1147.539 | 35.4007 | 3.7824 | 1.0228
2533 | 1148.165 | 35.3985 | 3.7842 | 1.0323
2534 | 1148.165 | 35.4036 | 3.7824 | 1.0318
2535 | 1147.539 | 35.4004 | 3.7842 | 1.0514
2536 | 1147.539 | 35.4011 | 3.7851 | 1.0229
2537 | 1147.539 | 35.3989 | 3.7842 | 1.0325
2538 | 1147.539 | 35.3957 | 3.7842 | 1.0327
2539 | 1147.539 | 35.3986 | 3.7815 | 1.0326
2540 | 1147.539 | 35.3976 | 3.7824 | 1.0325
2541 | 1148.165 | 35.3983 | 3.7815 | 1.0519
2542 | 1148.165 | 35.3983 | 3.7815 | 1.0232
2543 | 1148.165 | 35.3978 | 3.7824 | 1.0329
2544 | 1148.165 | 35.397 | 3.7842 | 1.0328
2545 | 1148.79 | 35.397 | 3.7824 | 1.0332
2546 | 1149.416 | 35.4014 | 3.778 | 1.0332
2547 | 1149.416 | 35.4011 | 3.7842 | 1.0332
2548 | 1149.416 | 35.4052 | 3.7833 | 1.0332
2549 | 1150.041 | 35.4194 | 3.7815 | 1.052
2550 | 1150.667 | 35.4127 | 3.7815 | 1.0239
2551 | 1151.918 | 35.4159 | 3.778 | 1.0337
2552 | 1151.918 | 35.4096 | 3.778 | 1.0338
2553 | 1152.544 | 35.4045 | 3.7869 | 1.0333
2554 | 1153.169 | 35.408 | 3.7878 | 1.0341
2555 | 1153.169 | 35.4073 | 3.7869 | 1.0526
2556 | 1153.795 | 35.4016 | 3.7904 | 1.0432
2557 | 1154.421 | 35.4 | 3.7887 | 1.0618
2558 | 1155.046 | 35.4082 | 3.7851 | 1.034
2559 | 1155.672 | 35.4073 | 3.7887 | 1.0435
2560 | 1155.672 | 35.4092 | 3.7869 | 1.043
2561 | 1156.297 | 35.406 | 3.7851 | 1.024
2562 | 1156.923 | 35.412 | 3.7807 | 1.0532
2563 | 1156.923 | 35.4158 | 3.7816 | 1.0246
2564 | 1156.297 | 35.4202 | 3.7807 | 1.0343
2565 | 1155.672 | 35.4174 | 3.7851 | 1.0338
2566 | 1155.046 | 35.4221 | 3.7869 | 1.0336
2567 | 1153.795 | 35.4148 | 3.7869 | 1.0334
2568 | 1153.169 | 35.4214 | 3.7869 | 1.0525
2569 | 1152.544 | 35.4138 | 3.7914 | 1.0236
2570 | 1151.918 | 35.4075 | 3.7843 | 1.052
2571 | 1151.293 | 35.4145 | 3.7781 | 1.0239
2572 | 1151.293 | 35.4139 | 3.7772 | 1.0522
2573 | 1150.667 | 35.4123 | 3.7745 | 1.0429
2574 | 1150.041 | 35.4136 | 3.7736 | 1.0429
2575 | 1150.041 | 35.424 | 3.7816 | 1.043
2576 | 1150.041 | 35.4154 | 3.7808 | 1.0433
2577 | 1150.041 | 35.4104 | 3.7825 | 1.042
2578 | 1151.293 | 35.4138 | 3.7817 | 1.0435
2579 | 1151.293 | 35.4211 | 3.7763 | 1.0247
2580 | 1151.918 | 35.4113 | 3.7763 | 1.0528
2581 | 1152.544 | 35.4154 | 3.7692 | 1.0436
2582 | 1152.544 | 35.4075 | 3.7692 | 1.0439
2583 | 1153.169 | 35.41 | 3.771 | 1.0442
2584 | 1153.169 | 35.417 | 3.7719 | 1.0251
2585 | 1153.795 | 35.4204 | 3.7817 | 1.0531
2586 | 1153.795 | 35.41 | 3.7781 | 1.0248
2587 | 1153.795 | 35.415 | 3.7764 | 1.0341
2588 | 1153.795 | 35.4223 | 3.7844 | 1.0337
2589 | 1153.795 | 35.4011 | 3.7835 | 1.0342
2590 | 1153.169 | 35.4144 | 3.7817 | 1.0338
2591 | 1153.169 | 35.4144 | 3.7817 | 1.0345
2592 | 1153.169 | 35.421 | 3.7844 | 1.0336
2593 | 1153.169 | 35.4181 | 3.7915 | 1.0337
2594 | 1153.169 | 35.4121 | 3.7941 | 1.0336
2595 | 1153.795 | 35.4181 | 3.7942 | 1.0337
2596 | 1153.795 | 35.4165 | 3.7897 | 1.0338
2597 | 1154.421 | 35.4174 | 3.7871 | 1.0338
2598 | 1155.046 | 35.425 | 3.7871 | 1.0336
2599 | 1155.046 | 35.4203 | 3.7826 | 1.0338
2600 | 1156.297 | 35.4247 | 3.7897 | 1.0532
2601 | 1156.297 | 35.4042 | 3.7853 | 1.044
2602 | 1156.923 | 35.4054 | 3.7764 | 1.0254
2603 | 1157.548 | 35.4159 | 3.7738 | 1.034
2604 | 1158.174 | 35.4092 | 3.7738 | 1.0349
2605 | 1158.174 | 35.4108 | 3.7738 | 1.0349
2606 | 1158.174 | 35.4067 | 3.7747 | 1.0349
2607 | 1158.8 | 35.4105 | 3.7694 | 1.0354
2608 | 1158.8 | 35.4149 | 3.7711 | 1.0353
2609 | 1158.8 | 35.412 | 3.7782 | 1.0348
2610 | 1159.425 | 35.4136 | 3.7809 | 1.0351
2611 | 1159.425 | 35.405 | 3.7845 | 1.035
2612 | 1160.051 | 35.4135 | 3.7836 | 1.0348
2613 | 1160.051 | 35.4154 | 3.7818 | 1.0349
2614 | 1160.051 | 35.4154 | 3.7818 | 1.0349
2615 | 1160.676 | 35.4119 | 3.7818 | 1.0352
2616 | 1160.676 | 35.4053 | 3.7747 | 1.0353
2617 | 1161.302 | 35.412 | 3.7667 | 1.0361
2618 | 1161.302 | 35.4113 | 3.7703 | 1.0545
2619 | 1161.927 | 35.4082 | 3.7685 | 1.0264
2620 | 1161.927 | 35.4101 | 3.7623 | 1.0359
2621 | 1161.927 | 35.4101 | 3.7623 | 1.0361
2622 | 1161.927 | 35.4101 | 3.7623 | 1.0552
2623 | 1161.302 | 35.4161 | 3.7614 | 1.0456
2624 | 1161.302 | 35.4139 | 3.7606 | 1.0456
2625 | 1161.927 | 35.4151 | 3.7606 | 1.0457
2626 | 1161.927 | 35.41 | 3.7623 | 1.0264
2627 | 1162.553 | 35.4113 | 3.7623 | 1.0362
2628 | 1162.553 | 35.4164 | 3.7606 | 1.0551
2629 | 1162.553 | 35.41 | 3.7606 | 1.0461
2630 | 1162.553 | 35.4163 | 3.7606 | 1.0458
2631 | 1162.553 | 35.417 | 3.7615 | 1.0457
2632 | 1162.553 | 35.4189 | 3.7597 | 1.046
2633 | 1163.179 | 35.4116 | 3.7588 | 1.0462
2634 | 1163.179 | 35.4106 | 3.7597 | 1.0459
2635 | 1163.804 | 35.4113 | 3.7588 | 1.0461
2636 | 1164.43 | 35.4147 | 3.7597 | 1.0461
2637 | 1165.055 | 35.4169 | 3.7588 | 1.0462
2638 | 1165.681 | 35.41 | 3.7606 | 1.0466
2639 | 1166.307 | 35.4096 | 3.7606 | 1.0464
2640 | 1166.307 | 35.4099 | 3.7588 | 1.0465
2641 | 1166.932 | 35.4131 | 3.7615 | 1.046
2642 | 1166.932 | 35.414 | 3.7606 | 1.0462
2643 | 1167.558 | 35.4115 | 3.7598 | 1.0466
2644 | 1168.183 | 35.4162 | 3.758 | 1.0468
2645 | 1168.183 | 35.4206 | 3.7598 | 1.0457
2646 | 1168.183 | 35.4184 | 3.7589 | 1.0465
2647 | 1168.809 | 35.4225 | 3.7607 | 1.0277
2648 | 1168.809 | 35.4228 | 3.7633 | 1.0561
2649 | 1168.809 | 35.4171 | 3.7642 | 1.0474
2650 | 1168.809 | 35.4203 | 3.7642 | 1.0466
2651 | 1168.809 | 35.4174 | 3.7669 | 1.046
2652 | 1168.183 | 35.4184 | 3.7633 | 1.0453
2653 | 1168.183 | 35.4203 | 3.7616 | 1.0469
2654 | 1168.183 | 35.4222 | 3.7598 | 1.0464
2655 | 1168.183 | 35.4143 | 3.7598 | 1.0472
2656 | 1167.558 | 35.4181 | 3.758 | 1.0469
2657 | 1167.558 | 35.4114 | 3.7687 | 1.0458
2658 | 1167.558 | 35.3997 | 3.7722 | 1.0455
2659 | 1166.932 | 35.405 | 3.7705 | 1.0459
2660 | 1166.932 | 35.4006 | 3.7731 | 1.0456
2661 | 1167.558 | 35.4101 | 3.7714 | 1.0455
2662 | 1167.558 | 35.4085 | 3.7714 | 1.0447
2663 | 1167.558 | 35.4104 | 3.7696 | 1.0455
2664 | 1167.558 | 35.4101 | 3.7684 | 1.0275
2665 | 1168.183 | 35.4091 | 3.7661 | 1.0558
2666 | 1168.809 | 35.411 | 3.7625 | 1.0465
2667 | 1168.809 | 35.4095 | 3.7625 | 1.0465
2668 | 1169.434 | 35.4079 | 3.7652 | 1.0462
2669 | 1170.06 | 35.4117 | 3.7643 | 1.0466
2670 | 1170.06 | 35.4133 | 3.7643 | 1.0466
2671 | 1170.06 | 35.4133 | 3.7643 | 1.0466
2672 | 1170.06 | 35.4148 | 3.7643 | 1.0466
2673 | 1170.06 | 35.4047 | 3.7678 | 1.0465
2674 | 1169.434 | 35.4098 | 3.7678 | 1.0276
2675 | 1169.434 | 35.412 | 3.7687 | 1.0561
2676 | 1169.434 | 35.4098 | 3.7678 | 1.0466
2677 | 1169.434 | 35.4047 | 3.7696 | 1.0466
2678 | 1170.06 | 35.4041 | 3.7669 | 1.0466
2679 | 1170.06 | 35.4045 | 3.7651 | 1.0466
2680 | 1170.686 | 35.4108 | 3.7634 | 1.0467
2681 | 1170.686 | 35.4095 | 3.766 | 1.0469
2682 | 1170.06 | 35.4073 | 3.7625 | 1.0279
2683 | 1170.686 | 35.4073 | 3.7607 | 1.0567
2684 | 1170.06 | 35.4083 | 3.7616 | 1.047
2685 | 1170.06 | 35.4064 | 3.7678 | 1.0465
2686 | 1169.434 | 35.4048 | 3.7696 | 1.0276
2687 | 1168.809 | 35.4121 | 3.7704 | 1.0369
2688 | 1168.809 | 35.4095 | 3.7713 | 1.0369
2689 | 1168.183 | 35.4133 | 3.7695 | 1.0368
2690 | 1167.558 | 35.4121 | 3.7695 | 1.037
2691 | 1167.558 | 35.413 | 3.7687 | 1.0368
2692 | 1167.558 | 35.4143 | 3.766 | 1.0371
2693 | 1167.558 | 35.4143 | 3.766 | 1.2008
2694 | 1167.558 | 35.4093 | 3.7678 | 0.95113
2695 | 1167.558 | 35.4124 | 3.7678 | 1.0368
2696 | 1167.558 | 35.4118 | 3.7669 | 1.0368
2697 | 1167.558 | 35.414 | 3.7678 | 1.0368
2698 | 1167.558 | 35.4124 | 3.7678 | 1.0371
2699 | 1166.932 | 35.4153 | 3.7757 | 1.0364
2700 | 1167.558 | 35.4111 | 3.7793 | 1.0364
2701 | 1167.558 | 35.4127 | 3.7793 | 1.0364
2702 | 1168.183 | 35.4118 | 3.7784 | 1.0365
2703 | 1168.183 | 35.4127 | 3.7775 | 1.0363
2704 | 1168.809 | 35.4181 | 3.7766 | 1.0364
2705 | 1169.434 | 35.4137 | 3.7775 | 1.0365
2706 | 1168.809 | 35.4207 | 3.7757 | 1.0364
2707 | 1169.434 | 35.4188 | 3.7757 | 1.0365
2708 | 1169.434 | 35.4172 | 3.7757 | 1.0368
2709 | 1168.809 | 35.4175 | 3.7757 | 1.0369
2710 | 1168.809 | 35.4191 | 3.7757 | 1.0367
2711 | 1168.809 | 35.4207 | 3.7757 | 1.0367
2712 | 1168.183 | 35.4194 | 3.7757 | 1.0366
2713 | 1168.183 | 35.4179 | 3.7757 | 1.0363
2714 | 1167.558 | 35.4182 | 3.7757 | 1.0365
2715 | 1167.558 | 35.4198 | 3.7757 | 1.036
2716 | 1168.183 | 35.421 | 3.7757 | 1.0556
2717 | 1168.809 | 35.416 | 3.7757 | 1.0457
2718 | 1168.809 | 35.4176 | 3.7757 | 1.0459
2719 | 1168.809 | 35.4182 | 3.7766 | 1.0459
2720 | 1168.809 | 35.415 | 3.7766 | 1.0271
2721 | 1168.809 | 35.4173 | 3.7775 | 1.0556
2722 | 1168.809 | 35.4163 | 3.7783 | 1.0458
2723 | 1168.809 | 35.421 | 3.7783 | 1.0461
2724 | 1169.434 | 35.4185 | 3.7775 | 1.0272
2725 | 1168.809 | 35.4261 | 3.7766 | 1.0556
2726 | 1168.809 | 35.4261 | 3.7766 | 1.0458
2727 | 1169.434 | 35.4198 | 3.7792 | 1.0461
2728 | 1169.434 | 35.4176 | 3.7783 | 1.0462
2729 | 1170.06 | 35.4167 | 3.7774 | 1.0456
2730 | 1170.06 | 35.4192 | 3.7765 | 1.0466
2731 | 1170.06 | 35.422 | 3.7739 | 1.0274
2732 | 1170.06 | 35.4145 | 3.7721 | 1.0368
2733 | 1170.06 | 35.4186 | 3.7712 | 1.0368
2734 | 1170.06 | 35.4176 | 3.7765 | 1.0368
2735 | 1170.686 | 35.4202 | 3.7783 | 1.0371
2736 | 1170.686 | 35.4202 | 3.7783 | 1.0364
2737 | 1170.686 | 35.4183 | 3.7801 | 1.0358
2738 | 1170.686 | 35.4091 | 3.7783 | 1.0367
2739 | 1170.686 | 35.4173 | 3.7765 | 1.0364
2740 | 1170.686 | 35.4139 | 3.7783 | 1.0367
2741 | 1170.686 | 35.4205 | 3.781 | 1.0362
2742 | 1171.311 | 35.4173 | 3.7792 | 1.0367
2743 | 1171.937 | 35.4164 | 3.7783 | 1.0371
2744 | 1172.562 | 35.4101 | 3.781 | 1.0371
2745 | 1172.562 | 35.4136 | 3.7747 | 1.0373
2746 | 1172.562 | 35.4158 | 3.7712 | 1.0369
2747 | 1172.562 | 35.4136 | 3.7703 | 1.0372
2748 | 1173.188 | 35.4247 | 3.773 | 1.0369
2749 | 1173.188 | 35.4158 | 3.7827 | 1.0369
2750 | 1173.188 | 35.4063 | 3.7827 | 1.0372
2751 | 1173.813 | 35.4035 | 3.7836 | 1.0368
2752 | 1174.439 | 35.4013 | 3.7809 | 1.0375
2753 | 1175.065 | 35.4089 | 3.7809 | 1.037
2754 | 1175.065 | 35.4063 | 3.7818 | 1.0368
2755 | 1175.69 | 35.4098 | 3.7827 | 1.0373
2756 | 1176.316 | 35.4126 | 3.7827 | 1.0371
2757 | 1176.941 | 35.407 | 3.7862 | 1.0369
2758 | 1176.941 | 35.4161 | 3.7836 | 1.0374
2759 | 1177.567 | 35.4155 | 3.7854 | 1.037
2760 | 1177.567 | 35.4171 | 3.7853 | 1.0374
2761 | 1178.193 | 35.4168 | 3.7853 | 1.0375
2762 | 1178.193 | 35.4152 | 3.7853 | 1.0373
2763 | 1178.818 | 35.4038 | 3.7853 | 1.0375
2764 | 1178.818 | 35.4051 | 3.7871 | 1.0374
2765 | 1178.818 | 35.406 | 3.7862 | 1.0374
2766 | 1179.444 | 35.407 | 3.7836 | 1.0374
2767 | 1178.818 | 35.4042 | 3.7836 | 1.036
2768 | 1179.444 | 35.4035 | 3.7853 | 1.0371
2769 | 1179.444 | 35.4051 | 3.7853 | 1.0378
2770 | 1179.444 | 35.3925 | 3.7853 | 1.0394
2771 | 1179.444 | 35.3988 | 3.7853 | 1.0378
2772 | 1180.069 | 35.3969 | 3.7853 | 1.0375
2773 | 1180.069 | 35.3944 | 3.7862 | 1.0372
2774 | 1179.444 | 35.3954 | 3.7827 | 1.0387
2775 | 1179.444 | 35.3954 | 3.7782 | 1.0381
2776 | 1179.444 | 35.3979 | 3.7773 | 1.0392
2777 | 1179.444 | 35.3881 | 3.7791 | 1.0401
2778 | 1178.818 | 35.3913 | 3.7809 | 1.0375
2779 | 1178.818 | 35.391 | 3.7826 | 1.0374
2780 | 1178.193 | 35.39 | 3.7809 | 1.0361
2781 | 1178.193 | 35.3878 | 3.78 | 1.0382
2782 | 1178.193 | 35.3913 | 3.7782 | 1.0375
2783 | 1178.193 | 35.4011 | 3.7764 | 1.0375
2784 | 1178.193 | 35.3939 | 3.7729 | 1.0379
2785 | 1178.193 | 35.3925 | 3.7717 | 1.057
2786 | 1178.193 | 35.3898 | 3.7693 | 1.0469
2787 | 1178.193 | 35.38 | 3.7711 | 1.0478
2788 | 1178.193 | 35.3724 | 3.7693 | 1.0309
2789 | 1178.818 | 35.3755 | 3.7764 | 1.0377
2790 | 1179.444 | 35.3799 | 3.7764 | 1.0378
2791 | 1180.069 | 35.3859 | 3.7764 | 1.0572
2792 | 1180.069 | 35.3806 | 3.7756 | 1.0462
2793 | 1180.069 | 35.3818 | 3.7773 | 1.0474
2794 | 1180.069 | 35.4011 | 3.7756 | 1.0473
2795 | 1180.069 | 35.3885 | 3.7756 | 1.0454
2796 | 1180.069 | 35.3907 | 3.7765 | 1.18
2797 | 1180.695 | 35.3989 | 3.7774 | 0.96251
2798 | 1181.32 | 35.4036 | 3.7756 | 1.1524
2799 | 1181.946 | 35.4178 | 3.7738 | 0.99943
2800 | 1181.946 | 35.4163 | 3.7738 | 1.0293
2801 | 1181.946 | 35.4144 | 3.7756 | 1.0385
2802 | 1181.32 | 35.4162 | 3.7756 | 1.0575
2803 | 1181.32 | 35.4162 | 3.7756 | 1.0474
2804 | 1181.32 | 35.4162 | 3.7756 | 1.0286
2805 | 1181.946 | 35.4162 | 3.7739 | 1.0574
2806 | 1181.32 | 35.4144 | 3.773 | 1.0282
2807 | 1181.946 | 35.4115 | 3.7739 | 1.0381
2808 | 1181.946 | 35.4128 | 3.7757 | 1.0385
2809 | 1181.946 | 35.415 | 3.7766 | 1.0382
2810 | 1181.946 | 35.4102 | 3.7766 | 1.0523
2811 | 1181.946 | 35.4118 | 3.7766 | 1.0289
2812 | 1182.572 | 35.4124 | 3.7757 | 1.0379
2813 | 1183.197 | 35.4153 | 3.7757 | 1.0382
2814 | 1184.448 | 35.4109 | 3.7748 | 1.037
2815 | 1183.823 | 35.4169 | 3.7739 | 1.0383
2816 | 1183.823 | 35.4197 | 3.7713 | 1.0382
2817 | 1184.448 | 35.4197 | 3.7695 | 1.0386
2818 | 1184.448 | 35.4185 | 3.7677 | 1.0419
2819 | 1185.074 | 35.4178 | 3.7695 | 1.0389
2820 | 1185.699 | 35.4159 | 3.7695 | 1.0576
2821 | 1185.699 | 35.4169 | 3.7686 | 1.0486
2822 | 1186.325 | 35.4175 | 3.7677 | 1.048
2823 | 1186.325 | 35.414 | 3.7651 | 1.0486
2824 | 1185.699 | 35.4143 | 3.7651 | 1.049
2825 | 1186.325 | 35.4178 | 3.7616 | 1.0487
2826 | 1186.325 | 35.4175 | 3.7633 | 1.0487
2827 | 1186.325 | 35.4159 | 3.7633 | 1.0683
2828 | 1186.325 | 35.4156 | 3.7607 | 1.0392
2829 | 1186.325 | 35.4166 | 3.7598 | 1.0679
2830 | 1186.325 | 35.4134 | 3.7642 | 1.0389
2831 | 1186.325 | 35.4036 | 3.766 | 1.0301
2832 | 1186.325 | 35.3982 | 3.7651 | 1.0392
2833 | 1186.325 | 35.3783 | 3.766 | 1.039
2834 | 1186.951 | 35.4112 | 3.766 | 1.0399
2835 | 1186.325 | 35.4086 | 3.7643 | 1.0396
2836 | 1186.325 | 35.427 | 3.7634 | 1.0386
2837 | 1185.699 | 35.4301 | 3.7652 | 1.0389
2838 | 1185.074 | 35.4219 | 3.7643 | 1.0393
2839 | 1185.074 | 35.4355 | 3.759 | 1.0385
2840 | 1185.074 | 35.4314 | 3.7599 | 1.0382
2841 | 1185.074 | 35.4289 | 3.7608 | 1.0578
2842 | 1185.074 | 35.427 | 3.7581 | 1.0488
2843 | 1185.074 | 35.4273 | 3.7652 | 1.0473
2844 | 1185.699 | 35.4361 | 3.7626 | 1.0301
2845 | 1185.699 | 35.4485 | 3.7555 | 1.0597
2846 | 1185.699 | 35.4501 | 3.7555 | 1.0278
2847 | 1185.074 | 35.4424 | 3.7599 | 1.0575
2848 | 1185.074 | 35.4462 | 3.7608 | 1.0481
2849 | 1185.699 | 35.4466 | 3.7573 | 1.0491
2850 | 1186.325 | 35.451 | 3.7573 | 1.0474
2851 | 1186.325 | 35.4522 | 3.759 | 1.0302
2852 | 1185.699 | 35.4598 | 3.7582 | 1.0582
2853 | 1186.325 | 35.4522 | 3.7591 | 1.0292
2854 | 1186.325 | 35.4516 | 3.7582 | 1.0393
2855 | 1186.325 | 35.457 | 3.7591 | 1.0393
2856 | 1186.325 | 35.4601 | 3.7591 | 1.0581
2857 | 1186.325 | 35.4601 | 3.7591 | 1.0304
2858 | 1186.325 | 35.4554 | 3.7591 | 1.0596
2859 | 1186.325 | 35.4598 | 3.7609 | 1.0296
2860 | 1185.699 | 35.4582 | 3.7626 | 1.0383
2861 | 1186.325 | 35.4535 | 3.7609 | 1.039
2862 | 1186.325 | 35.4503 | 3.7609 | 1.0387
2863 | 1186.325 | 35.4491 | 3.7591 | 1.0581
2864 | 1186.325 | 35.4475 | 3.7591 | 1.0481
2865 | 1186.325 | 35.4462 | 3.7618 | 1.0297
2866 | 1186.325 | 35.4481 | 3.76 | 1.039
2867 | 1186.325 | 35.4497 | 3.76 | 1.0395
2868 | 1185.699 | 35.4494 | 3.7591 | 1.0385
2869 | 1186.325 | 35.4532 | 3.7583 | 1.0581
2870 | 1186.325 | 35.4547 | 3.7583 | 1.0486
2871 | 1186.325 | 35.4554 | 3.7592 | 1.048
2872 | 1186.325 | 35.45 | 3.7627 | 1.0482
2873 | 1186.325 | 35.4544 | 3.7601 | 1.0483
2874 | 1186.325 | 35.455 | 3.761 | 1.0279
2875 | 1186.325 | 35.4572 | 3.7618 | 1.0575
2876 | 1186.325 | 35.4604 | 3.7619 | 1.0477
2877 | 1186.325 | 35.4572 | 3.7619 | 1.0293
2878 | 1186.325 | 35.4594 | 3.7628 | 1.0396
2879 | 1186.325 | 35.4604 | 3.7619 | 1.0577
2880 | 1186.325 | 35.4629 | 3.761 | 1.0479
2881 | 1186.325 | 35.4629 | 3.761 | 1.0269
2882 | 1186.325 | 35.461 | 3.7628 | 1.0381
2883 | 1186.325 | 35.4591 | 3.7646 | 1.0581
2884 | 1186.325 | 35.4585 | 3.7637 | 1.0293
2885 | 1186.325 | 35.4601 | 3.7637 | 1.0386
2886 | 1186.325 | 35.4613 | 3.7655 | 1.039
2887 | 1186.325 | 35.4578 | 3.7672 | 1.0384
2888 | 1186.325 | 35.461 | 3.7672 | 1.0384
2889 | 1186.325 | 35.4619 | 3.7664 | 1.0387
2890 | 1186.325 | 35.4623 | 3.7646 | 1.0375
2891 | 1186.325 | 35.4638 | 3.7646 | 1.036
2892 | 1186.325 | 35.4645 | 3.7655 | 1.0387
2893 | 1185.699 | 35.4641 | 3.7646 | 1.0384
2894 | 1186.325 | 35.4727 | 3.7637 | 1.039
2895 | 1186.325 | 35.4676 | 3.7655 | 1.0404
2896 | 1186.325 | 35.4686 | 3.7646 | 1.039
2897 | 1186.325 | 35.4651 | 3.7664 | 1.0404
2898 | 1186.325 | 35.4733 | 3.7646 | 1.0402
2899 | 1186.325 | 35.4689 | 3.7629 | 1.0388
2900 | 1186.325 | 35.4746 | 3.762 | 1.0204
2901 | 1186.325 | 35.4752 | 3.7629 | 1.0485
2902 | 1186.325 | 35.4723 | 3.7656 | 1.0424
2903 | 1186.325 | 35.4714 | 3.7665 | 1.0394
2904 | 1186.325 | 35.4701 | 3.7691 | 1.0207
2905 | 1185.699 | 35.4679 | 3.7656 | 1.0484
2906 | 1186.325 | 35.4678 | 3.7659 | 1.0397
2907 | 1186.325 | 35.4682 | 3.7665 | 1.0391
2908 | 1186.325 | 35.4657 | 3.7674 | 1.0391
2909 | 1186.325 | 35.4616 | 3.7727 | 1.0387
2910 | 1186.325 | 35.4587 | 3.7709 | 1.0388
2911 | 1186.325 | 35.46 | 3.7727 | 1.039
2912 | 1185.699 | 35.4685 | 3.7665 | 1.039
2913 | 1186.325 | 35.4663 | 3.7682 | 1.0391
2914 | 1186.325 | 35.4654 | 3.7691 | 1.0396
2915 | 1186.325 | 35.4575 | 3.7691 | 1.0391
2916 | 1186.325 | 35.4619 | 3.7709 | 1.039
2917 | 1186.325 | 35.465 | 3.7709 | 1.0393
2918 | 1186.325 | 35.4685 | 3.7691 | 1.0395
2919 | 1186.325 | 35.4657 | 3.7673 | 1.0396
2920 | 1186.325 | 35.4682 | 3.7665 | 1.0399
2921 | 1185.699 | 35.466 | 3.7673 | 1.0385
2922 | 1186.325 | 35.4657 | 3.7673 | 1.0391
2923 | 1186.325 | 35.4663 | 3.7682 | 1.0391
2924 | 1186.325 | 35.459 | 3.7691 | 1.0389
2925 | 1186.325 | 35.4622 | 3.7691 | 1.0393
2926 | 1186.325 | 35.4628 | 3.7656 | 1.039
2927 | 1186.325 | 35.4635 | 3.762 | 1.0396
2928 | 1186.325 | 35.4682 | 3.762 | 1.0393
2929 | 1186.325 | 35.4628 | 3.7656 | 1.0387
2930 | 1186.325 | 35.4676 | 3.7656 | 1.0392
2931 | 1186.325 | 35.4654 | 3.7647 | 1.056
2932 | 1186.325 | 35.4597 | 3.7656 | 1.0292
2933 | 1186.325 | 35.4612 | 3.7656 | 1.0395
2934 | 1186.325 | 35.4593 | 3.7673 | 1.0389
2935 | 1186.325 | 35.4625 | 3.7673 | 1.0387
2936 | 1186.325 | 35.4619 | 3.7664 | 1.0578
2937 | 1186.325 | 35.4634 | 3.7664 | 1.0294
2938 | 1186.325 | 35.466 | 3.7655 | 1.0387
2939 | 1186.325 | 35.4638 | 3.7647 | 1.0251
2940 | 1186.325 | 35.4653 | 3.7647 | 1.0485
2941 | 1186.325 | 35.4634 | 3.7664 | 1.0387
2942 | 1186.325 | 35.4723 | 3.7655 | 1.0369
2943 | 1186.325 | 35.4723 | 3.7655 | 1.0389
2944 | 1186.325 | 35.4717 | 3.7647 | 1.0392
2945 | 1186.325 | 35.4723 | 3.7655 | 1.0394
2946 | 1186.325 | 35.4672 | 3.7673 | 1.0381
2947 | 1186.325 | 35.4647 | 3.7682 | 1.0389
2948 | 1186.325 | 35.4647 | 3.7682 | 1.0384
2949 | 1186.325 | 35.4675 | 3.7655 | 1.0392
2950 | 1186.325 | 35.4691 | 3.7655 | 1.0392
2951 | 1186.325 | 35.4717 | 3.7646 | 1.0585
2952 | 1186.325 | 35.4688 | 3.7629 | 1.03
2953 | 1186.325 | 35.4701 | 3.7646 | 1.0399
2954 | 1186.325 | 35.4732 | 3.7646 | 1.0394
2955 | 1186.325 | 35.4675 | 3.7655 | 1.0392
2956 | 1186.325 | 35.4742 | 3.7638 | 1.0392
2957 | 1186.325 | 35.4748 | 3.7646 | 1.0392
2958 | 1186.325 | 35.4656 | 3.7673 | 1.0394
2959 | 1186.325 | 35.4656 | 3.7673 | 1.0394
2960 | 1186.325 | 35.464 | 3.7673 | 1.0391
2961 | 1186.325 | 35.4678 | 3.7682 | 1.021
2962 | 1186.325 | 35.4672 | 3.7673 | 1.0482
2963 | 1186.325 | 35.4707 | 3.7655 | 1.0198
2964 | 1186.325 | 35.4697 | 3.7664 | 1.0482
2965 | 1186.325 | 35.4732 | 3.7646 | 1.0387
2966 | 1186.325 | 35.4697 | 3.7664 | 1.0389
2967 | 1186.325 | 35.4688 | 3.7673 | 1.0193
2968 | 1186.325 | 35.4672 | 3.7673 | 1.0286
2969 | 1186.325 | 35.4751 | 3.7629 | 1.0285
2970 | 1186.325 | 35.4742 | 3.7637 | 1.0485
2971 | 1186.325 | 35.458 | 3.7655 | 1.0197
2972 | 1186.325 | 35.4587 | 3.7664 | 1.0294
2973 | 1186.325 | 35.4587 | 3.7664 | 1.0297
2974 | 1186.325 | 35.4549 | 3.7655 | 1.0481
2975 | 1186.325 | 35.458 | 3.7655 | 1.039
2976 | 1186.325 | 35.4587 | 3.7664 | 1.0201
2977 | 1186.325 | 35.4628 | 3.7655 | 1.0297
2978 | 1186.325 | 35.4593 | 3.7673 | 1.0299
2979 | 1185.699 | 35.4621 | 3.7664 | 1.0481
2980 | 1186.325 | 35.4485 | 3.7699 | 1.0387
2981 | 1186.325 | 35.4548 | 3.7699 | 1.0394
2982 | 1186.325 | 35.4504 | 3.7682 | 1.0412
2983 | 1186.325 | 35.453 | 3.7673 | 1.0417
2984 | 1186.325 | 35.4533 | 3.7655 | 1.039
2985 | 1186.325 | 35.4508 | 3.7664 | 1.0393
2986 | 1186.325 | 35.4606 | 3.7646 | 1.039
2987 | 1186.325 | 35.458 | 3.7655 | 1.0393
2988 | 1186.325 | 35.4653 | 3.7602 | 1.0201
2989 | 1186.325 | 35.4644 | 3.7611 | 1.0293
2990 | 1186.325 | 35.4593 | 3.7628 | 1.0295
2991 | 1186.325 | 35.465 | 3.7619 | 1.0295
2992 | 1186.325 | 35.47 | 3.7646 | 1.0297
2993 | 1186.325 | 35.4662 | 3.7637 | 1.0292
2994 | 1186.325 | 35.4669 | 3.7602 | 1.0484
2995 | 1186.325 | 35.471 | 3.7593 | 1.0396
2996 | 1186.325 | 35.4571 | 3.7575 | 1.0212
2997 | 1186.325 | 35.4552 | 3.7593 | 1.0329
2998 | 1186.325 | 35.4536 | 3.7593 | 1.0305
2999 | 1186.325 | 35.4514 | 3.7584 | 1.0332
3000 | 1186.325 | 35.4577 | 3.7584 | 1.0317
3001 | 1186.325 | 35.4587 | 3.7575 | 1.0295
3002 | 1185.699 | 35.4593 | 3.7557 | 1.0307
3003 | 1186.325 | 35.4596 | 3.7566 | 1.0491
3004 | 1186.325 | 35.4596 | 3.7566 | 1.0398
3005 | 1186.325 | 35.2218 | 3.7575 | 1.023
3006 | 1186.325 | 35.217 | 3.7575 | 1.0349
3007 | 1185.699 | 35.218 | 3.7584 | 1.031
3008 | 1186.325 | 35.2192 | 3.7584 | 1.0331
3009 | 1186.325 | 35.2205 | 3.7602 | 1.0323
3010 | 1186.325 | 35.2218 | 3.7619 | 1.0317
3011 | 1186.325 | 35.2537 | 3.7602 | 1.0313
3012 | 1186.325 | 35.2568 | 3.7602 | 1.0315
3013 | 1186.325 | 35.2581 | 3.7619 | 1.0317
3014 | 1186.325 | 35.2596 | 3.7619 | 1.031
3015 | 1186.325 | 35.2536 | 3.7646 | 1.0311
3016 | 1186.325 | 35.2505 | 3.7646 | 1.0307
3017 | 1186.325 | 35.2486 | 3.7664 | 1.0502
3018 | 1186.325 | 35.217 | 3.7664 | 1.022
3019 | 1186.325 | 35.2278 | 3.7681 | 1.0322
3020 | 1186.325 | 35.2404 | 3.7681 | 1.0296
3021 | 1186.325 | 35.2767 | 3.7681 | 1.0301
3022 | 1186.325 | 35.2814 | 3.7637 | 1.0315
3023 | 1186.325 | 35.2792 | 3.7628 | 1.0308
3024 | 1186.325 | 35.2821 | 3.7646 | 1.0314
3025 | 1186.325 | 35.2846 | 3.7637 | 1.0133
3026 | 1186.325 | 35.2843 | 3.761 | 1.0244
3027 | 1186.325 | 35.2834 | 3.7613 | 1.0421
3028 | 1186.325 | 35.2817 | 3.7619 | 1.0124
3029 | 1186.325 | 35.2776 | 3.7628 | 1.0217
3030 | 1186.325 | 35.2779 | 3.761 | 1.0228
3031 | 1186.325 | 35.277 | 3.7619 | 1.023
3032 | 1186.325 | 35.2754 | 3.7619 | 1.0223
3033 | 1186.325 | 35.2729 | 3.7628 | 1.021
3034 | 1186.325 | 35.2757 | 3.7602 | 1.0218
3035 | 1186.325 | 35.2757 | 3.7602 | 1.0192
3036 | 1186.325 | 35.2716 | 3.7611 | 1.0216
3037 | 1186.325 | 35.4912 | 3.7611 | 1.0211
3038 | 1186.325 | 35.4852 | 3.7593 | 1.0209
3039 | 1186.325 | 35.4883 | 3.7593 | 1.0321
3040 | 1186.325 | 35.4877 | 3.7584 | 1.0107
3041 | 1186.325 | 35.494 | 3.7584 | 1.0194
3042 | 1186.325 | 35.4868 | 3.7593 | 1.0204
3043 | 1186.325 | 35.4868 | 3.7593 | 1.0204
3044 | 1186.325 | 35.4858 | 3.7602 | 1.0202
3045 | 1186.325 | 35.4883 | 3.7593 | 1.0212
3046 | 1186.325 | 35.4858 | 3.7602 | 1.0207
3047 | 1185.699 | 35.4845 | 3.7602 | 1.0208
3048 | 1186.325 | 35.4864 | 3.7611 | 1.0209
3049 | 1186.325 | 35.4817 | 3.7611 | 1.0202
3050 | 1186.325 | 35.4839 | 3.762 | 1.0199
3051 | 1186.325 | 35.4829 | 3.7629 | 1.0193
3052 | 1186.325 | 35.4773 | 3.7638 | 1.0194
3053 | 1186.325 | 35.4877 | 3.7629 | 1.0384
3054 | 1186.325 | 35.4817 | 3.7611 | 1.0282
3055 | 1186.325 | 35.4874 | 3.7602 | 1.0287
3056 | 1186.325 | 35.4804 | 3.7593 | 1.01
3057 | 1186.325 | 35.4899 | 3.7594 | 1.0192
3058 | 1186.325 | 35.4925 | 3.7585 | 1.0385
3059 | 1186.325 | 35.4931 | 3.7594 | 1.0099
3060 | 1186.325 | 35.4826 | 3.7602 | 1.0388
3061 | 1186.325 | 35.4811 | 3.7603 | 1.0102
3062 | 1186.325 | 35.4874 | 3.7603 | 1.0192
3063 | 1186.325 | 35.4801 | 3.7611 | 1.0383
3064 | 1186.325 | 35.4785 | 3.7612 | 1.0099
3065 | 1186.325 | 35.4833 | 3.7612 | 1.0194
3066 | 1186.325 | 35.4842 | 3.7603 | 1.0192
3067 | 1186.325 | 35.4804 | 3.7594 | 1.0197
3068 | 1186.325 | 35.4779 | 3.7603 | 1.0388
3069 | 1186.325 | 35.4811 | 3.7603 | 1.0295
3070 | 1186.325 | 35.4842 | 3.7603 | 1.0295
3071 | 1186.325 | 35.4807 | 3.7621 | 1.0289
3072 | 1186.325 | 35.4763 | 3.7647 | 1.0289
3073 | 1186.325 | 35.476 | 3.7665 | 1.0293
3074 | 1186.325 | 35.4832 | 3.7656 | 1.0102
3075 | 1186.325 | 35.4864 | 3.7656 | 1.0386
3076 | 1186.325 | 35.4845 | 3.763 | 1.0096
3077 | 1186.325 | 35.4741 | 3.7639 | 1.0382
3078 | 1186.325 | 35.4772 | 3.7639 | 1.0287
3079 | 1186.325 | 35.4779 | 3.7648 | 1.0289
3080 | 1186.325 | 35.4722 | 3.7656 | 1.0098
3081 | 1186.325 | 35.4788 | 3.7639 | 1.0193
3082 | 1186.325 | 35.4804 | 3.7639 | 1.0198
3083 | 1186.325 | 35.4788 | 3.7639 | 1.0377
3084 | 1186.325 | 35.4829 | 3.763 | 1.0098
3085 | 1186.325 | 35.4874 | 3.7648 | 1.0381
3086 | 1186.325 | 35.4874 | 3.7648 | 1.029
3087 | 1186.325 | 35.4826 | 3.7648 | 1.0129
3088 | 1186.325 | 35.4861 | 3.7586 | 1.0383
3089 | 1186.325 | 35.482 | 3.7595 | 1.0112
3090 | 1185.699 | 35.4864 | 3.7586 | 1.0194
3091 | 1186.325 | 35.4811 | 3.7604 | 1.0199
3092 | 1186.325 | 35.4874 | 3.7604 | 1.0187
3093 | 1186.325 | 35.4785 | 3.7613 | 1.0194
3094 | 1186.325 | 35.4747 | 3.7648 | 1.0211
3095 | 1186.325 | 35.4795 | 3.7648 | 1.0195
3096 | 1186.325 | 35.4791 | 3.7666 | 1.0197
3097 | 1186.325 | 35.475 | 3.7675 | 1.0205
3098 | 1186.325 | 35.481 | 3.7648 | 1.0203
3099 | 1186.325 | 35.493 | 3.7639 | 1.02
3100 | 1186.325 | 35.4861 | 3.763 | 1.0203
3101 | 1186.325 | 35.4836 | 3.7639 | 1.0203
3102 | 1186.325 | 35.4877 | 3.7631 | 1.0203
3103 | 1186.325 | 35.4962 | 3.7639 | 1.0202
3104 | 1186.325 | 35.4861 | 3.7631 | 1.0208
3105 | 1186.325 | 35.4845 | 3.7631 | 1.0201
3106 | 1186.325 | 35.4801 | 3.7657 | 1.0205
3107 | 1186.325 | 35.4883 | 3.764 | 1.0205
3108 | 1186.325 | 35.4899 | 3.764 | 1.0205
3109 | 1186.325 | 35.4851 | 3.764 | 1.0203
3110 | 1186.325 | 35.4861 | 3.7631 | 1.0206
3111 | 1186.325 | 35.4864 | 3.7613 | 1.0204
3112 | 1186.325 | 35.4918 | 3.7622 | 1.0205
3113 | 1186.325 | 35.4855 | 3.7622 | 1.0206
3114 | 1186.325 | 35.4874 | 3.7604 | 1.0214
3115 | 1186.325 | 35.4855 | 3.7622 | 1.0206
3116 | 1186.325 | 35.4864 | 3.7613 | 1.0211
3117 | 1186.325 | 35.4874 | 3.7604 | 1.0206
3118 | 1186.325 | 35.4883 | 3.7596 | 1.0202
3119 | 1186.325 | 35.4953 | 3.7605 | 1.0203
3120 | 1186.325 | 35.4937 | 3.7605 | 1.0199
3121 | 1186.325 | 35.4937 | 3.7605 | 1.0208
3122 | 1186.325 | 35.4848 | 3.7613 | 1.0206
3123 | 1186.325 | 35.4839 | 3.7622 | 1.0208
3124 | 1186.325 | 35.4801 | 3.7614 | 1.0207
3125 | 1186.325 | 35.4801 | 3.7614 | 1.0204
3126 | 1185.699 | 35.4817 | 3.7631 | 1.0205
3127 | 1186.325 | 35.4782 | 3.7631 | 1.0196
3128 | 1186.325 | 35.4788 | 3.764 | 1.0201
3129 | 1186.325 | 35.4788 | 3.764 | 1.0206
3130 | 1186.325 | 35.4813 | 3.7632 | 1.0208
3131 | 1186.325 | 35.4861 | 3.7632 | 1.0196
3132 | 1186.325 | 35.4826 | 3.7649 | 1.0203
3133 | 1186.325 | 35.4895 | 3.7658 | 1.0395
3134 | 1186.325 | 35.4801 | 3.7658 | 1.01
3135 | 1186.325 | 35.4889 | 3.7649 | 1.0205
3136 | 1186.325 | 35.4905 | 3.7649 | 1.0197
3137 | 1186.325 | 35.4864 | 3.7658 | 1.0202
3138 | 1186.325 | 35.4854 | 3.7667 | 1.0199
3139 | 1186.325 | 35.4873 | 3.765 | 1.0202
3140 | 1186.325 | 35.4826 | 3.765 | 1.0203
3141 | 1186.325 | 35.481 | 3.765 | 1.0205
3142 | 1186.325 | 35.4858 | 3.765 | 1.0207
3143 | 1186.325 | 35.4839 | 3.7667 | 1.0207
3144 | 1186.325 | 35.4864 | 3.7659 | 1.02
3145 | 1186.325 | 35.4861 | 3.7676 | 1.0204
3146 | 1186.325 | 35.4876 | 3.7676 | 1.0204
3147 | 1186.325 | 35.488 | 3.7659 | 1.0199
3148 | 1186.325 | 35.4904 | 3.7656 | 1.0192
3149 | 1186.325 | 35.4952 | 3.765 | 1.0385
3150 | 1186.951 | 35.4924 | 3.7659 | 1.01
3151 | 1186.325 | 35.4924 | 3.7676 | 1.0384
3152 | 1186.325 | 35.4949 | 3.7668 | 1.0292
3153 | 1186.325 | 35.4937 | 3.765 | 1.0287
3154 | 1186.325 | 35.4826 | 3.765 | 1.0286
3155 | 1186.325 | 35.4867 | 3.7641 | 1.0293
3156 | 1186.325 | 35.4874 | 3.7605 | 1.029
3157 | 1186.325 | 35.495 | 3.7623 | 1.0291
3158 | 1186.325 | 35.4975 | 3.7614 | 1.0291
3159 | 1186.325 | 35.4956 | 3.7632 | 1.0295
3160 | 1186.325 | 35.4966 | 3.7623 | 1.0102
3161 | 1186.325 | 35.496 | 3.7614 | 1.0386
3162 | 1186.325 | 35.496 | 3.7614 | 1.0276
3163 | 1186.325 | 35.495 | 3.7623 | 1.0303
3164 | 1186.325 | 35.4976 | 3.7614 | 1.0281
3165 | 1186.325 | 35.5124 | 3.7623 | 1.0287
3166 | 1186.325 | 35.5304 | 3.7632 | 1.0288
3167 | 1186.325 | 35.521 | 3.7632 | 1.0286
3168 | 1186.325 | 35.5083 | 3.7632 | 1.029
3169 | 1186.325 | 35.5115 | 3.7632 | 1.0289
3170 | 1186.325 | 35.4878 | 3.7631 | 1.0291
3171 | 1186.325 | 35.4925 | 3.7631 | 1.0102
3172 | 1186.325 | 35.4935 | 3.7623 | 1.0384
3173 | 1186.325 | 35.4846 | 3.7631 | 1.0294
3174 | 1186.325 | 35.4846 | 3.7631 | 1.0294
3175 | 1186.325 | 35.4846 | 3.7631 | 1.0291
3176 | 1186.325 | 35.4837 | 3.764 | 1.0296
3177 | 1186.325 | 35.4859 | 3.7649 | 1.0293
3178 | 1186.325 | 35.4812 | 3.7649 | 1.0296
3179 | 1186.325 | 35.4973 | 3.7631 | 1.0298
3180 | 1186.325 | 35.4926 | 3.7631 | 1.0296
3181 | 1186.325 | 35.4894 | 3.7631 | 1.0293
3182 | 1186.325 | 35.4957 | 3.7631 | 1.0481
3183 | 1186.325 | 35.4916 | 3.764 | 1.0202
3184 | 1186.325 | 35.497 | 3.7649 | 1.0295
3185 | 1186.325 | 35.4926 | 3.7631 | 1.0296
3186 | 1186.325 | 35.4875 | 3.7649 | 1.0295
3187 | 1186.325 | 35.4875 | 3.7649 | 1.0295
3188 | 1186.325 | 35.4856 | 3.7666 | 1.0292
3189 | 1186.325 | 35.4951 | 3.7666 | 1.0294
3190 | 1186.325 | 35.4945 | 3.7658 | 1.0294
3191 | 1186.325 | 35.5018 | 3.7649 | 1.0292
3192 | 1186.951 | 35.4989 | 3.7657 | 1.0293
3193 | 1186.325 | 35.4993 | 3.7657 | 1.0289
3194 | 1186.325 | 35.4964 | 3.7684 | 1.0288
3195 | 1186.325 | 35.4936 | 3.7711 | 1.0288
3196 | 1186.325 | 35.4841 | 3.7711 | 1.0293
3197 | 1186.325 | 35.4933 | 3.7684 | 1.0294
3198 | 1186.325 | 35.4999 | 3.7666 | 1.0296
3199 | 1186.325 | 35.5015 | 3.7666 | 1.0294
3200 | 1186.325 | 35.5006 | 3.7675 | 1.0286
3201 | 1186.325 | 35.4863 | 3.7675 | 1.029
3202 | 1186.325 | 35.4819 | 3.7702 | 1.0296
3203 | 1186.325 | 35.4841 | 3.771 | 1.0291
3204 | 1186.325 | 35.4822 | 3.7728 | 1.0293
3205 | 1186.325 | 35.481 | 3.771 | 1.0298
3206 | 1186.325 | 35.4819 | 3.7701 | 1.0289
3207 | 1186.325 | 35.4845 | 3.7693 | 1.0294
3208 | 1186.325 | 35.4845 | 3.7692 | 1.0296
3209 | 1186.325 | 35.4851 | 3.7701 | 1.0293
3210 | 1186.325 | 35.4867 | 3.7701 | 1.0296
3211 | 1186.325 | 35.4867 | 3.7701 | 1.0293
3212 | 1186.325 | 35.4804 | 3.7701 | 1.0304
3213 | 1186.325 | 35.4829 | 3.7692 | 1.0304
3214 | 1186.325 | 35.481 | 3.771 | 1.0301
3215 | 1186.325 | 35.4842 | 3.771 | 1.0301
3216 | 1186.325 | 35.4871 | 3.7683 | 1.0306
3217 | 1186.325 | 35.4858 | 3.771 | 1.03
3218 | 1186.325 | 35.4842 | 3.771 | 1.0296
3219 | 1186.325 | 35.4833 | 3.7719 | 1.0305
3220 | 1186.325 | 35.4842 | 3.771 | 1.0102
3221 | 1186.325 | 35.4883 | 3.7701 | 1.0394
3222 | 1186.325 | 35.4836 | 3.7701 | 1.0296
3223 | 1186.325 | 35.4887 | 3.7683 | 1.0301
3224 | 1186.325 | 35.4877 | 3.7692 | 1.0296
3225 | 1186.325 | 35.4871 | 3.7683 | 1.0301
3226 | 1186.325 | 36.1003 | 3.7674 | 1.0262
3227 | 1186.325 | 36.0649 | 3.7825 | 1.0249
3228 | 1185.699 | 35.4744 | 3.7745 | 1.0294
3229 | 1185.074 | 35.4795 | 3.7834 | 1.0297
3230 | 1184.448 | 35.4643 | 3.7949 | 1.01
3231 | 1184.448 | 36.0866 | 3.7896 | 1.035
3232 | 1184.448 | 36.074 | 3.7852 | 1.006
3233 | 1183.823 | 36.0831 | 3.7772 | 1.0154
3234 | 1183.823 | 36.0872 | 3.7763 | 1.0156
3235 | 1183.197 | 36.0832 | 3.7745 | 1.0146
3236 | 1182.572 | 36.0841 | 3.7754 | 1.015
3237 | 1181.946 | 36.0789 | 3.7674 | 1.0337
3238 | 1181.32 | 36.0814 | 3.7683 | 1.0243
3239 | 1181.32 | 36.0791 | 3.7718 | 1.024
3240 | 1180.695 | 36.0777 | 3.7647 | 1.0244
3241 | 1180.069 | 36.0787 | 3.7656 | 1.0245
3242 | 1180.695 | 36.0748 | 3.7674 | 1.0248
3243 | 1180.069 | 36.0744 | 3.7709 | 1.026
3244 | 1179.444 | 36.0737 | 3.7762 | 1.0243
3245 | 1178.818 | 36.0637 | 3.7682 | 1.0058
3246 | 1178.193 | 36.0731 | 3.7745 | 1.0152
3247 | 1177.567 | 36.0737 | 3.7771 | 0.99646
3248 | 1176.941 | 36.0654 | 3.7807 | 1.0055
3249 | 1176.316 | 36.0712 | 3.7771 | 1.0051
3250 | 1175.69 | 36.0747 | 3.7771 | 1.0047
3251 | 1175.69 | 36.0713 | 3.7744 | 1.0053
3252 | 1174.439 | 36.0739 | 3.7727 | 1.0052
3253 | 1174.439 | 36.0681 | 3.778 | 1.0048
3254 | 1173.813 | 36.073 | 3.7824 | 1.0042
3255 | 1173.813 | 36.0773 | 3.7771 | 1.0047
3256 | 1173.188 | 36.0707 | 3.7762 | 1.0051
3257 | 1172.562 | 36.0678 | 3.7762 | 1.0046
3258 | 1171.937 | 36.0689 | 3.7726 | 1.0031
3259 | 1171.311 | 36.0733 | 3.7718 | 1.004
3260 | 1170.686 | 36.0683 | 3.7709 | 1.0054
3261 | 1169.434 | 36.0693 | 3.7691 | 1.0046
3262 | 1168.809 | 36.068 | 3.7691 | 1.0225
3263 | 1168.183 | 36.0696 | 3.7709 | 1.0133
3264 | 1167.558 | 36.0727 | 3.7726 | 1.0134
3265 | 1166.932 | 36.0689 | 3.7735 | 1.0138
3266 | 1166.307 | 36.0712 | 3.7717 | 0.99379
3267 | 1165.681 | 36.0731 | 3.7717 | 1.0032
3268 | 1164.43 | 36.0716 | 3.7708 | 1.004
3269 | 1164.43 | 36.071 | 3.7723 | 1.0032
3270 | 1163.804 | 36.0702 | 3.7753 | 1.0028
3271 | 1162.553 | 36.0693 | 3.7753 | 1.0024
3272 | 1161.302 | 36.0711 | 3.7771 | 1.0026
3273 | 1160.676 | 36.0689 | 3.7779 | 1.002
3274 | 1160.051 | 36.0714 | 3.7788 | 1.0021
3275 | 1158.8 | 36.0695 | 3.7797 | 1.0026
3276 | 1157.548 | 36.0686 | 3.7797 | 1.0022
3277 | 1156.923 | 36.0673 | 3.7797 | 1.0018
3278 | 1155.672 | 36.0695 | 3.7797 | 1.0016
3279 | 1154.421 | 36.0692 | 3.7806 | 1.0017
3280 | 1153.795 | 36.0638 | 3.7815 | 1.0021
3281 | 1152.544 | 36.0632 | 3.7797 | 1.0014
3282 | 1152.544 | 36.0638 | 3.7806 | 1.0016
3283 | 1150.667 | 36.0629 | 3.7824 | 1.0011
3284 | 1150.041 | 36.0658 | 3.7815 | 1.0005
3285 | 1148.79 | 36.0648 | 3.7815 | 1.0013
3286 | 1148.165 | 36.0671 | 3.7797 | 1.0012
3287 | 1146.914 | 36.0658 | 3.7815 | 1.0015
3288 | 1145.662 | 36.0648 | 3.7815 | 1.0006
3289 | 1145.037 | 36.063 | 3.7806 | 1.0012
3290 | 1143.786 | 36.062 | 3.7806 | 1.0011
3291 | 1143.16 | 36.0649 | 3.7798 | 1.001
3292 | 1142.535 | 36.0636 | 3.7798 | 1.0007
3293 | 1141.909 | 36.0604 | 3.7815 | 1.0003
3294 | 1140.658 | 36.062 | 3.7806 | 1.0001
3295 | 1139.407 | 36.0665 | 3.7815 | 0.99963
3296 | 1138.781 | 36.0472 | 3.7806 | 0.99993
3297 | 1137.53 | 36.0516 | 3.7815 | 0.99992
3298 | 1136.279 | 36.042 | 3.7851 | 0.99919
3299 | 1135.653 | 36.0419 | 3.7913 | 0.9984
3300 | 1135.028 | 36.0416 | 3.7904 | 1.0005
3301 | 1133.776 | 36.0424 | 3.786 | 0.98062
3302 | 1133.151 | 36.0439 | 3.7878 | 1.0097
3303 | 1132.525 | 36.0401 | 3.7886 | 0.99948
3304 | 1131.274 | 36.037 | 3.7878 | 0.99791
3305 | 1130.649 | 36.062 | 3.7869 | 0.99744
3306 | 1130.023 | 36.065 | 3.7931 | 0.9983
3307 | 1129.397 | 36.0602 | 3.7993 | 0.9973
3308 | 1128.772 | 36.0685 | 3.7949 | 0.97824
3309 | 1128.146 | 36.0602 | 3.7984 | 1.007
3310 | 1126.895 | 36.0621 | 3.8002 | 0.97782
3311 | 1126.269 | 36.0656 | 3.8002 | 1.0064
3312 | 1126.269 | 36.0729 | 3.7993 | 0.99675
3313 | 1125.644 | 36.07 | 3.7993 | 0.97808
3314 | 1125.018 | 36.0687 | 3.8037 | 0.98702
3315 | 1124.393 | 36.0714 | 3.8117 | 1.005
3316 | 1123.142 | 36.0708 | 3.8259 | 0.97609
3317 | 1122.516 | 36.0755 | 3.8552 | 0.98504
3318 | 1121.265 | 36.056 | 3.8853 | 0.98299
3319 | 1120.639 | 36.064 | 3.8942 | 0.96426
3320 | 1119.388 | 36.0563 | 3.9004 | 0.95432
3321 | 1118.137 | 36.053 | 3.9084 | 0.96441
3322 | 1117.511 | 36.0497 | 3.919 | 0.96329
3323 | 1115.635 | 36.0196 | 3.9243 | 0.94408
3324 | 1115.009 | 36.025 | 3.9225 | 0.95337
3325 | 1113.758 | 36.0193 | 3.9225 | 0.95323
3326 | 1112.507 | 36.0215 | 3.911 | 0.95366
3327 | 1111.881 | 36.0291 | 3.9101 | 0.95332
3328 | 1110.004 | 36.0276 | 3.9066 | 0.95364
3329 | 1110.004 | 36.0219 | 3.9234 | 0.95242
3330 | 1108.753 | 36.0213 | 3.9217 | 0.95231
3331 | 1108.128 | 36.0213 | 3.9234 | 0.95216
3332 | 1107.502 | 36.0227 | 3.9296 | 0.95208
3333 | 1106.877 | 36.0202 | 3.9323 | 0.95146
3334 | 1105.625 | 36.0177 | 3.9279 | 0.95281
3335 | 1104.374 | 36.0231 | 3.9279 | 0.95169
3336 | 1103.123 | 36.0221 | 3.9323 | 0.95182
3337 | 1102.497 | 36.0247 | 3.9447 | 0.95084
3338 | 1101.872 | 36.0208 | 3.9544 | 0.94999
3339 | 1101.246 | 36.0167 | 3.9527 | 0.93201
3340 | 1100.621 | 36.012 | 3.95 | 0.94137
3341 | 1101.246 | 36.0193 | 3.9474 | 0.94105
3342 | 1100.621 | 36.0123 | 3.9323 | 0.94173
3343 | 1100.621 | 36.0208 | 3.9173 | 0.94241
3344 | 1099.995 | 36.0255 | 3.935 | 0.96037
3345 | 1098.744 | 36.0154 | 3.9536 | 0.95007
3346 | 1098.118 | 36.0172 | 3.958 | 0.93117
3347 | 1096.867 | 36.0146 | 3.9668 | 0.95868
3348 | 1095.616 | 36.0183 | 3.9713 | 0.93038
3349 | 1094.365 | 36.0175 | 3.9828 | 0.93936
3350 | 1093.114 | 36.0176 | 3.9934 | 0.93861
3351 | 1092.488 | 36.0131 | 3.9978 | 0.9384
3352 | 1091.237 | 36.0097 | 3.9987 | 0.93799
3353 | 1090.611 | 36.0009 | 3.9969 | 0.93802
3354 | 1089.986 | 36.0031 | 3.9952 | 0.91916
3355 | 1089.36 | 36.0106 | 3.9987 | 0.94747
3356 | 1088.109 | 35.9999 | 4.0005 | 0.91897
3357 | 1087.484 | 35.9999 | 3.9978 | 0.92848
3358 | 1086.858 | 35.9996 | 3.9969 | 0.92798
3359 | 1086.232 | 35.9987 | 3.9996 | 0.92759
3360 | 1085.607 | 35.3005 | 3.9996 | 0.9507
3361 | 1084.981 | 35.3024 | 3.9996 | 0.92239
3362 | 1084.981 | 35.3036 | 4.0014 | 0.93142
3363 | 1083.73 | 35.3039 | 4.0031 | 0.93186
3364 | 1083.73 | 35.3071 | 4.0031 | 0.93161
3365 | 1083.104 | 35.3058 | 4.0031 | 0.93154
3366 | 1082.479 | 35.3074 | 4.0049 | 0.9316
3367 | 1081.853 | 35.3105 | 4.0022 | 0.93158
3368 | 1081.853 | 35.3083 | 4.0058 | 0.93081
3369 | 1080.602 | 35.3096 | 4.0067 | 0.93127
3370 | 1079.977 | 35.309 | 4.0076 | 0.93116
3371 | 1077.474 | 35.3115 | 4.0093 | 0.94891
3372 | 1074.346 | 35.3125 | 4.0084 | 0.92056
3373 | 1073.095 | 35.3156 | 4.0076 | 0.92971
3374 | 1071.844 | 35.3162 | 4.0076 | 0.92953
3375 | 1070.593 | 35.3153 | 4.0076 | 0.92936
3376 | 1069.342 | 35.3131 | 4.0058 | 0.92948
3377 | 1068.716 | 35.3131 | 4.0031 | 0.92926
3378 | 1067.465 | 35.3178 | 4.0023 | 0.94746
3379 | 1066.839 | 35.3131 | 4.0085 | 0.93767
3380 | 1066.214 | 35.3131 | 4.0058 | 0.91952
3381 | 1065.588 | 35.3109 | 4.0067 | 0.9285
3382 | 1064.963 | 35.3156 | 4.0129 | 0.92773
3383 | 1064.337 | 35.3106 | 4.012 | 0.92837
3384 | 1063.711 | 35.3131 | 4.0085 | 0.9463
3385 | 1062.46 | 35.316 | 4.0138 | 0.93664
3386 | 1061.835 | 35.3182 | 4.012 | 0.91803
3387 | 1061.209 | 35.3157 | 4.0147 | 0.94504
3388 | 1061.209 | 36.0774 | 4.0129 | 0.9133
3389 | 1061.209 | 36.0737 | 4.012 | 0.94106
3390 | 1061.209 | 36.0726 | 4.012 | 0.91358
3391 | 1061.209 | 36.0705 | 4.012 | 0.94153
3392 | 1061.209 | 36.0611 | 4.012 | 0.93079
3393 | 1061.209 | 36.067 | 4.0138 | 0.93158
3394 | 1061.209 | 36.0604 | 4.0111 | 0.93149
3395 | 1061.209 | 36.0627 | 4.0076 | 0.91334
3396 | 1061.835 | 36.0618 | 4.0067 | 0.92314
3397 | 1061.209 | 36.0599 | 4.0058 | 0.92287
3398 | 1060.584 | 36.0593 | 4.0067 | 0.92276
3399 | 1060.584 | 36.0558 | 4.0085 | 0.92339
3400 | 1059.958 | 36.0633 | 4.012 | 0.94117
3401 | 1059.332 | 36.0638 | 4.0147 | 0.91351
3402 | 1058.707 | 36.0638 | 4.0165 | 0.9226
3403 | 1058.081 | 36.0594 | 4.0165 | 0.92232
3404 | 1057.456 | 36.0643 | 4.0253 | 0.92191
3405 | 1056.83 | 36.062 | 4.0306 | 0.92189
3406 | 1056.205 | 36.0591 | 4.0306 | 0.92138
3407 | 1056.205 | 36.055 | 4.0315 | 0.92115
3408 | 1054.953 | 36.0539 | 4.0244 | 0.92188
3409 | 1054.328 | 36.058 | 4.0253 | 0.9213
3410 | 1054.328 | 36.0622 | 4.02 | 0.92167
3411 | 1054.328 | 36.0588 | 4.0333 | 0.92125
3412 | 1053.702 | 36.0545 | 4.0288 | 0.92134
3413 | 1053.702 | 36.0526 | 4.0262 | 0.9221
3414 | 1053.702 | 36.0542 | 4.0262 | 0.92165
3415 | 1054.328 | 36.0456 | 4.028 | 0.92151
3416 | 1054.328 | 36.0591 | 4.0156 | 0.92205
3417 | 1054.328 | 36.0503 | 4.0324 | 0.92089
3418 | 1054.328 | 36.0571 | 4.0218 | 0.92142
3419 | 1054.328 | 36.0585 | 4.0306 | 0.9209
3420 | 1054.953 | 36.0517 | 4.0236 | 0.9217
3421 | 1054.953 | 36.055 | 4.0147 | 0.92175
3422 | 1054.328 | 36.062 | 4.013 | 0.92146
3423 | 1054.953 | 36.0488 | 4.0262 | 0.92053
3424 | 1054.328 | 36.0701 | 4.0156 | 0.92132
3425 | 1054.953 | 36.0542 | 4.0227 | 0.92127
3426 | 1054.328 | 36.0684 | 4.02 | 0.92229
3427 | 1054.953 | 36.0652 | 4.0227 | 0.92143
3428 | 1055.579 | 36.0611 | 4.0218 | 0.9209
3429 | 1055.579 | 36.0668 | 4.0209 | 0.93934
3430 | 1056.205 | 36.0655 | 4.0218 | 0.91327
3431 | 1056.205 | 36.0599 | 4.0342 | 0.92148
3432 | 1056.205 | 36.0637 | 4.0351 | 0.9212
3433 | 1056.205 | 36.0623 | 4.0421 | 0.92076
3434 | 1056.205 | 36.062 | 4.0395 | 0.92063
3435 | 1055.579 | 36.0693 | 4.036 | 0.92061
3436 | 1055.579 | 36.0607 | 4.028 | 0.92115
3437 | 1055.579 | 36.0653 | 4.0165 | 0.92149
3438 | 1056.205 | 36.0685 | 4.0148 | 0.9214
3439 | 1055.579 | 36.0646 | 4.0201 | 0.92138
3440 | 1056.205 | 36.0699 | 4.0192 | 0.92102
3441 | 1056.83 | 36.0689 | 4.0227 | 0.92122
3442 | 1056.83 | 36.0695 | 4.0236 | 0.92119
3443 | 1056.83 | 36.0695 | 4.0236 | 0.92119
3444 | 1056.83 | 36.0685 | 4.0245 | 0.92161
3445 | 1056.83 | 36.0679 | 4.0236 | 0.92142
3446 | 1056.205 | 36.0698 | 4.0236 | 0.92132
3447 | 1056.205 | 36.0669 | 4.0307 | 0.92067
3448 | 1056.83 | 36.0684 | 4.0289 | 0.92014
3449 | 1056.205 | 36.0688 | 4.0289 | 0.92093
3450 | 1056.83 | 36.0684 | 4.0289 | 0.92036
3451 | 1056.205 | 36.0678 | 4.0298 | 0.92047
3452 | 1056.83 | 36.0602 | 4.0307 | 0.92079
3453 | 1056.83 | 36.07 | 4.0289 | 0.92101
3454 | 1056.83 | 36.0678 | 4.028 | 0.92061
3455 | 1056.205 | 36.0753 | 4.0316 | 0.92037
3456 | 1056.83 | 36.0451 | 4.0316 | 0.92064
3457 | 1056.83 | 36.0621 | 4.0289 | 0.92106
3458 | 1056.83 | 36.0785 | 4.0298 | 0.92071
3459 | 1056.83 | 36.0759 | 4.0307 | 0.92048
3460 | 1056.83 | 36.0652 | 4.0289 | 0.9206
3461 | 1056.205 | 36.0685 | 4.0263 | 0.92036
3462 | 1056.83 | 36.0679 | 4.0236 | 0.92054
3463 | 1056.205 | 36.0701 | 4.0219 | 0.92049
3464 | 1056.205 | 36.0758 | 4.021 | 0.92049
3465 | 1056.205 | 36.0746 | 4.0192 | 0.92055
3466 | 1056.83 | 36.0711 | 4.0192 | 0.92088
3467 | 1056.83 | 36.0777 | 4.0175 | 0.92156
3468 | 1056.83 | 36.0777 | 4.0175 | 0.92112
3469 | 1056.205 | 36.073 | 4.0192 | 0.92078
3470 | 1056.205 | 36.0765 | 4.0131 | 0.92052
3471 | 1056.83 | 36.0794 | 4.0131 | 0.92059
3472 | 1056.205 | 36.0793 | 4.0148 | 0.92067
3473 | 1056.83 | 36.0765 | 4.0157 | 0.92052
3474 | 1056.83 | 36.0815 | 4.0139 | 0.92121
3475 | 1056.83 | 36.0708 | 4.0166 | 0.92075
3476 | 1056.83 | 36.0717 | 4.0157 | 0.93921
3477 | 1056.83 | 36.0723 | 4.0166 | 0.91152
3478 | 1056.83 | 36.066 | 4.0166 | 0.921
3479 | 1056.83 | 36.0638 | 4.0157 | 0.9206
3480 | 1056.205 | 36.0872 | 4.0148 | 0.91974
3481 | 1056.83 | 36.0708 | 4.0166 | 0.92075
3482 | 1056.83 | 36.0827 | 4.0157 | 0.92026
3483 | 1056.205 | 36.0676 | 4.0184 | 0.9204
3484 | 1056.83 | 36.0751 | 4.0184 | 0.91978
3485 | 1056.83 | 36.0786 | 4.0166 | 0.93689
3486 | 1056.83 | 36.0748 | 4.0202 | 0.91161
3487 | 1056.205 | 36.0745 | 4.0193 | 0.92011
3488 | 1056.83 | 36.07 | 4.0202 | 0.92019
3489 | 1056.83 | 36.0732 | 4.0202 | 0.91996
3490 | 1056.83 | 36.0757 | 4.0193 | 0.92019
3491 | 1056.205 | 36.0757 | 4.021 | 0.92005
3492 | 1056.83 | 36.0747 | 4.0202 | 0.92017
3493 | 1056.83 | 36.0779 | 4.0202 | 0.92015
3494 | 1056.205 | 36.0731 | 4.0219 | 0.93778
3495 | 1056.83 | 36.0781 | 4.0228 | 0.91063
3496 | 1056.83 | 36.0772 | 4.0237 | 0.93823
3497 | 1056.205 | 36.0819 | 4.0255 | 0.91065
3498 | 1056.205 | 36.0825 | 4.0264 | 0.93802
3499 | 1056.205 | 36.0787 | 4.0255 | 0.91067
3500 | 1056.83 | 36.0774 | 4.0264 | 0.93837
3501 | 1056.83 | 36.0705 | 4.0255 | 0.91081
3502 | 1056.83 | 36.074 | 4.0237 | 0.92027
3503 | 1056.83 | 36.0731 | 4.0202 | 0.91995
3504 | 1056.205 | 36.0662 | 4.0211 | 0.9201
3505 | 1056.83 | 36.0777 | 4.0087 | 0.9203
3506 | 1056.205 | 36.0825 | 4.006 | 0.92049
3507 | 1056.83 | 36.0809 | 4.0087 | 0.93893
3508 | 1056.83 | 36.0642 | 4.0052 | 0.91172
3509 | 1056.83 | 36.0692 | 4.0078 | 0.93881
3510 | 1056.205 | 36.0752 | 4.0069 | 0.92972
3511 | 1056.205 | 36.0748 | 4.0064 | 0.92975
3512 | 1055.579 | 36.0743 | 4.0052 | 0.92948
3513 | 1054.328 | 36.0439 | 4.0626 | 0.9276
3514 | 1054.953 | 36.0708 | 4.0157 | 0.92906
3515 | 1054.953 | 36.073 | 4.0166 | 0.91082
3516 | 1054.953 | 36.0726 | 4.0183 | 0.93862
3517 | 1055.579 | 36.0631 | 4.0166 | 0.92939
3518 | 1055.579 | 36.0654 | 4.0086 | 0.92942
3519 | 1056.205 | 36.0666 | 4.013 | 0.91093
3520 | 1055.579 | 36.069 | 4.0298 | 0.93791
3521 | 1055.579 | 36.0697 | 4.0262 | 0.92881
3522 | 1054.328 | 36.0674 | 4.0288 | 0.91016
3523 | 1054.953 | 36.0585 | 4.0279 | 0.93839
3524 | 1054.328 | 36.0687 | 4.0217 | 0.91016
3525 | 1054.953 | 36.0686 | 4.0244 | 0.93733
3526 | 1054.328 | 36.0807 | 4.0323 | 0.90953
3527 | 1054.953 | 36.0683 | 4.0376 | 0.93779
3528 | 1054.328 | 36.0813 | 4.0287 | 0.91008
3529 | 1054.328 | 36.0746 | 4.0305 | 0.91927
3530 | 1054.328 | 36.076 | 4.0234 | 0.91949
3531 | 1053.077 | 36.0844 | 4.0278 | 0.93708
3532 | 1052.451 | 36.0783 | 4.0278 | 1.02
3533 | 1051.825 | 36.0784 | 4.0251 | 0.93591
3534 | 1050.574 | 36.0739 | 4.0268 | 0.88144
3535 | 1049.949 | 36.0792 | 4.0295 | 0.91735
3536 | 1048.698 | 36.0817 | 4.0277 | 0.91722
3537 | 1048.072 | 36.0943 | 4.025 | 0.91824
3538 | 1047.446 | 36.0773 | 4.0206 | 0.91906
3539 | 1046.195 | 36.0794 | 4.025 | 0.91763
3540 | 1044.944 | 36.0821 | 4.0303 | 0.93609
3541 | 1043.693 | 36.0847 | 4.0285 | 0.90862
3542 | 1043.067 | 36.089 | 4.032 | 0.9178
3543 | 1041.816 | 36.0801 | 4.032 | 0.93538
3544 | 1040.565 | 36.0742 | 4.0408 | 0.90851
3545 | 1040.565 | 36.072 | 4.0399 | 0.91752
3546 | 1039.939 | 36.0701 | 4.039 | 0.91703
3547 | 1039.939 | 36.0606 | 4.039 | 0.91731
3548 | 1039.939 | 36.0728 | 4.0407 | 0.91674
3549 | 1039.939 | 36.0736 | 4.0442 | 0.91684
3550 | 1039.939 | 36.0581 | 4.031 | 0.91715
3551 | 1039.939 | 36.0791 | 4.0363 | 0.91619
3552 | 1039.939 | 36.0722 | 4.0468 | 0.91567
3553 | 1039.939 | 36.051 | 4.0504 | 0.91656
3554 | 1039.939 | 36.0588 | 4.0503 | 0.91674
3555 | 1039.314 | 36.0616 | 4.0494 | 0.91666
3556 | 1038.688 | 36.0492 | 4.0538 | 0.91651
3557 | 1038.063 | 36.0495 | 4.0538 | 0.91642
3558 | 1037.437 | 36.0302 | 4.0573 | 0.91612
3559 | 1036.812 | 36.0295 | 4.0582 | 0.91579
3560 | 1036.186 | 36.0324 | 4.0529 | 0.91827
3561 | 1034.935 | 36.0223 | 4.0555 | 0.91544
3562 | 1033.684 | 36.0036 | 4.0617 | 0.91562
3563 | 1033.684 | 36 | 4.0634 | 0.91537
3564 | 1033.058 | 36.005 | 4.0634 | 0.91416
3565 | 1032.432 | 35.9876 | 4.0652 | 0.91347
3566 | 1031.807 | 36.0054 | 4.0563 | 0.91356
3567 | 1031.807 | 36.0128 | 4.0625 | 0.91507
3568 | 1030.556 | 36.0067 | 4.0686 | 0.91473
3569 | 1029.305 | 36.0035 | 4.0677 | 0.91483
3570 | 1029.305 | 35.9931 | 4.0686 | 0.91355
3571 | 1028.053 | 35.9946 | 4.0677 | 0.9134
3572 | 1028.053 | 35.9999 | 4.0686 | 0.91312
3573 | 1028.053 | 35.9989 | 4.0694 | 0.93205
3574 | 1027.428 | 36.0045 | 4.0703 | 0.90489
3575 | 1028.053 | 36.0042 | 4.0703 | 0.91391
3576 | 1027.428 | 36.0019 | 4.0711 | 0.91316
3577 | 1027.428 | 35.9981 | 4.0702 | 0.91671
3578 | 1026.802 | 35.9946 | 4.0693 | 0.91471
3579 | 1026.802 | 36.0015 | 4.0702 | 0.91354
3580 | 1026.802 | 36.0046 | 4.0702 | 0.91352
3581 | 1026.802 | 35.9963 | 4.0719 | 0.91395
3582 | 1026.802 | 36.0101 | 4.0737 | 0.91403
3583 | 1027.428 | 36.0097 | 4.0737 | 0.91281
3584 | 1027.428 | 36.0161 | 4.0692 | 0.91313
3585 | 1027.428 | 36.004 | 4.0701 | 0.91208
3586 | 1027.428 | 36.0103 | 4.0701 | 0.9138
3587 | 1027.428 | 35.7905 | 4.1133 | 0.93069
3588 | 1026.802 | 35.7231 | 4.1018 | 0.9602
3589 | 1026.802 | 35.6541 | 4.0886 | 0.97871
3590 | 1026.802 | 31.7323 | 4.0824 | 0.98497
3591 | 1026.802 | 35.6745 | 4.0797 | 0.9246
3592 | 1026.802 | 34.5386 | 4.0885 | 0.94726
3593 | 1026.177 | 32.4689 | 4.077 | 0.94401
3594 | 1026.177 | 35.2343 | 4.0849 | 0.93377
3595 | 1026.177 | 33.9278 | 4.0831 | 0.94286
3596 | 1026.177 | 35.7092 | 4.1043 | 0.91412
3597 | 1026.177 | 35.674 | 4.1078 | 0.92293
3598 | 1026.177 | 35.6843 | 4.1069 | 0.90374
3599 | 1026.177 | 35.671 | 4.1193 | 0.91212
3600 | 1026.177 | 35.6556 | 4.1087 | 0.89471
3601 | 1026.177 | 35.6719 | 4.1051 | 0.90409
3602 | 1026.802 | 35.66 | 4.0998 | 0.90441
3603 | 1026.802 | 35.6713 | 4.0936 | 0.90476
3604 | 1026.802 | 35.6963 | 4.098 | 0.90382
3605 | 1027.428 | 35.6801 | 4.0777 | 0.92317
3606 | 1027.428 | 35.6602 | 4.0829 | 0.91375
3607 | 1027.428 | 35.658 | 4.0865 | 0.91518
3608 | 1027.428 | 35.6464 | 4.0723 | 0.93271
3609 | 1027.428 | 35.6376 | 4.0732 | 0.92468
3610 | 1027.428 | 35.6234 | 4.0687 | 0.92293
3611 | 1027.428 | 35.6332 | 4.0625 | 0.92373
3612 | 1027.428 | 35.6469 | 4.0731 | 0.92198
3613 | 1027.428 | 35.6295 | 4.0775 | 0.92326
3614 | 1027.428 | 35.6317 | 4.0695 | 0.92373
3615 | 1027.428 | 35.6326 | 4.0731 | 0.92273
3616 | 1027.428 | 35.6332 | 4.0739 | 0.92314
3617 | 1027.428 | 35.6382 | 4.0721 | 0.92317
3618 | 1027.428 | 35.6406 | 4.0712 | 0.92274
3619 | 1027.428 | 35.6249 | 4.0668 | 0.92386
3620 | 1027.428 | 35.64 | 4.0659 | 0.9238
3621 | 1027.428 | 35.6289 | 4.0659 | 0.92409
3622 | 1027.428 | 35.6387 | 4.0597 | 0.92423
3623 | 1027.428 | 35.6462 | 4.0614 | 0.92303
3624 | 1027.428 | 35.6439 | 4.0605 | 0.92417
3625 | 1027.428 | 35.6413 | 4.0614 | 0.92107
3626 | 1027.428 | 35.6466 | 4.0623 | 0.92255
3627 | 1028.053 | 35.6403 | 4.0649 | 0.92969
3628 | 1027.428 | 35.6437 | 4.0649 | 0.92359
3629 | 1027.428 | 35.6446 | 4.064 | 0.92229
3630 | 1027.428 | 35.6386 | 4.0666 | 0.92357
3631 | 1027.428 | 35.6373 | 4.0648 | 0.9243
3632 | 1027.428 | 35.6377 | 4.0654 | 0.92361
3633 | 1027.428 | 35.6385 | 4.0666 | 0.92335
3634 | 1027.428 | 35.6427 | 4.0657 | 0.92379
3635 | 1027.428 | 35.6411 | 4.0657 | 0.92402
3636 | 1027.428 | 35.64 | 4.0639 | 0.92254
3637 | 1027.428 | 35.6425 | 4.063 | 0.923
3638 | 1027.428 | 35.6479 | 4.0639 | 0.92338
3639 | 1027.428 | 35.648 | 4.0639 | 0.92448
3640 | 1027.428 | 35.6492 | 4.0657 | 0.92154
3641 | 1027.428 | 35.6446 | 4.0657 | 0.92444
3642 | 1027.428 | 19.641 | 4.0621 | 1.0067
3643 | 1027.428 | 35.6519 | 4.0648 | 0.91614
3644 | 1027.428 | 35.652 | 4.0648 | 0.93247
3645 | 1027.428 | 35.6933 | 4.0542 | 0.90511
3646 | 1027.428 | 26.3769 | 4.0595 | 0.97259
3647 | 1027.428 | 35.6675 | 4.0621 | 0.91526
3648 | 1027.428 | 35.6713 | 4.063 | 0.91455
3649 | 1027.428 | 35.6749 | 4.0613 | 0.9148
3650 | 1027.428 | 35.6617 | 4.0648 | 0.91499
3651 | 1027.428 | 35.657 | 4.0648 | 0.9148
3652 | 1027.428 | 35.6633 | 4.0648 | 0.91805
3653 | 1027.428 | 35.6502 | 4.0639 | 0.91574
3654 | 1027.428 | 35.6628 | 4.0639 | 0.91501
3655 | 1027.428 | 35.656 | 4.063 | 0.91508
3656 | 1027.428 | 35.6551 | 4.0639 | 0.91527
3657 | 1027.428 | 35.6583 | 4.0639 | 0.9146
3658 | 1027.428 | 35.6464 | 4.0648 | 0.91552
3659 | 1027.428 | 35.6505 | 4.0639 | 0.93363
3660 | 1027.428 | 35.6515 | 4.063 | 0.92405
3661 | 1027.428 | 35.6449 | 4.0648 | 0.92425
3662 | 1027.428 | 35.6465 | 4.0648 | 0.92424
3663 | 1027.428 | 35.6501 | 4.063 | 0.90639
3664 | 1027.428 | 35.646 | 4.0639 | 0.93388
3665 | 1027.428 | 35.6439 | 4.063 | 0.9221
3666 | 1027.428 | 35.6424 | 4.063 | 0.923
3667 | 1027.428 | 35.6349 | 4.0612 | 0.92598
3668 | 1027.428 | 35.6371 | 4.0621 | 0.92438
3669 | 1027.428 | 35.6416 | 4.0595 | 0.92467
3670 | 1027.428 | 35.6313 | 4.0604 | 0.90659
3671 | 1027.428 | 35.636 | 4.0604 | 0.91594
3672 | 1027.428 | 35.6295 | 4.0577 | 0.91629
3673 | 1027.428 | 35.6302 | 4.0586 | 0.9156
3674 | 1026.802 | 35.6371 | 4.0568 | 0.91575
3675 | 1027.428 | 35.6438 | 4.0577 | 0.9162
3676 | 1027.428 | 35.6372 | 4.0595 | 0.91596
3677 | 1027.428 | 35.6316 | 4.0604 | 0.93431
3678 | 1027.428 | 35.6392 | 4.0621 | 0.90648
3679 | 1027.428 | 35.642 | 4.0639 | 0.91579
3680 | 1027.428 | 35.6386 | 4.0612 | 0.9159
3681 | 1027.428 | 35.6252 | 4.0621 | 0.91573
3682 | 1027.428 | 35.6337 | 4.0586 | 0.91623
3683 | 1027.428 | 35.6416 | 4.0586 | 0.93207
3684 | 1027.428 | 35.6562 | 4.0524 | 0.90582
3685 | 1027.428 | 35.6254 | 4.0577 | 0.91544
3686 | 1026.802 | 35.6371 | 4.0604 | 0.91563
3687 | 1026.802 | 35.6305 | 4.0621 | 0.91605
3688 | 1026.177 | 35.6532 | 4.0648 | 0.91509
3689 | 1026.177 | 35.6259 | 4.0639 | 0.9155
3690 | 1026.177 | 34.4651 | 4.0665 | 0.92271
3691 | 1026.177 | 35.2044 | 4.0648 | 0.93664
3692 | 1026.177 | 35.2577 | 4.0648 | 0.9269
3693 | 1026.177 | 35.6106 | 4.071 | 0.92453
3694 | 1026.177 | 35.6207 | 4.0718 | 0.90633
3695 | 1026.802 | 35.6057 | 4.0665 | 0.93418
3696 | 1026.802 | 35.6284 | 4.063 | 0.90687
3697 | 1026.802 | 35.6181 | 4.0595 | 0.916
3698 | 1026.802 | 35.6219 | 4.0604 | 0.9316
3699 | 1026.802 | 35.6145 | 4.0586 | 0.92389
3700 | 1027.428 | 35.6298 | 4.0763 | 0.9233
3701 | 1027.428 | 35.6161 | 4.1036 | 0.90486
3702 | 1027.428 | 35.6344 | 4.1027 | 0.91458
3703 | 1027.428 | 35.6241 | 4.0992 | 0.89623
3704 | 1028.053 | 35.6273 | 4.1019 | 0.90515
3705 | 1028.679 | 35.6237 | 4.0771 | 0.90605
3706 | 1029.305 | 35.6254 | 4.0665 | 0.90624
3707 | 1029.305 | 35.6192 | 4.0621 | 0.94309
3708 | 1029.93 | 35.6466 | 4.0612 | 0.90659
3709 | 1031.181 | 35.6341 | 4.0577 | 0.91612
3710 | 1031.807 | 35.6319 | 4.0595 | 0.91638
3711 | 1032.432 | 35.6317 | 4.055 | 0.91705
3712 | 1033.058 | 35.6417 | 4.0586 | 0.9163
3713 | 1034.309 | 35.6289 | 4.0612 | 0.91669
3714 | 1034.935 | 35.649 | 4.0612 | 0.91555
3715 | 1036.186 | 35.6356 | 4.0586 | 0.91677
3716 | 1037.437 | 35.6202 | 4.0533 | 0.91743
3717 | 1038.063 | 35.6284 | 4.0586 | 0.91839
3718 | 1038.063 | 35.6304 | 4.0568 | 0.91734
3719 | 1039.314 | 35.6144 | 4.0595 | 0.9173
3720 | 1039.314 | 35.6433 | 4.0648 | 0.91739
3721 | 1039.939 | 35.6487 | 4.0639 | 0.91681
3722 | 1040.565 | 35.6333 | 4.0648 | 0.91718
3723 | 1041.191 | 35.633 | 4.0692 | 0.92175
3724 | 1041.191 | 35.6418 | 4.0727 | 0.91696
3725 | 1041.816 | 35.6365 | 4.0701 | 0.8988
3726 | 1042.442 | 35.6325 | 4.0692 | 0.92649
3727 | 1042.442 | 35.6483 | 4.0692 | 0.89992
3728 | 1043.693 | 35.6313 | 4.0683 | 0.90876
3729 | 1043.693 | 35.6399 | 4.0692 | 0.90846
3730 | 1043.693 | 35.627 | 4.0709 | 0.90827
3731 | 1044.318 | 35.6308 | 4.0701 | 0.90814
3732 | 1045.57 | 35.5973 | 4.0701 | 0.90873
3733 | 1045.57 | 35.6381 | 4.0701 | 0.90827
3734 | 1046.195 | 35.6347 | 4.0701 | 0.92697
3735 | 1046.821 | 35.6263 | 4.0674 | 0.89941
3736 | 1046.821 | 35.6217 | 4.0542 | 0.90927
3737 | 1047.446 | 35.6686 | 4.0542 | 0.90907
3738 | 1047.446 | 35.685 | 4.055 | 0.91047
3739 | 1048.698 | 35.6639 | 4.0639 | 0.90874
3740 | 1048.698 | 35.6608 | 4.0639 | 0.90919
3741 | 1049.949 | 35.6769 | 4.063 | 0.90995
3742 | 1049.949 | 35.654 | 4.0639 | 0.90897
3743 | 1050.574 | 35.6383 | 4.0621 | 0.90855
3744 | 1051.2 | 35.6485 | 4.0568 | 0.90962
3745 | 1051.825 | 35.6391 | 4.0595 | 0.90946
3746 | 1052.451 | 35.6476 | 4.0586 | 0.90974
3747 | 1053.077 | 35.6539 | 4.0612 | 0.92832
3748 | 1053.702 | 35.6395 | 4.0612 | 0.90045
3749 | 1054.328 | 35.4847 | 4.0603 | 0.9289
3750 | 1056.205 | 35.6525 | 4.0612 | 0.91912
3751 | 1056.205 | 35.6374 | 4.0621 | 0.91918
3752 | 1057.456 | 35.6286 | 4.0639 | 0.91913
3753 | 1057.456 | 35.6365 | 4.0653 | 0.91903
3754 | 1057.456 | 35.6522 | 4.0683 | 0.9195
3755 | 1058.081 | 35.6247 | 4.0789 | 0.91655
3756 | 1059.332 | 35.6439 | 4.078 | 0.91817
3757 | 1059.332 | 35.608 | 4.0895 | 0.89942
3758 | 1059.332 | 35.6143 | 4.0807 | 0.91016
3759 | 1059.958 | 35.5963 | 4.0824 | 0.92871
3760 | 1060.584 | 35.5931 | 4.0806 | 0.91945
3761 | 1061.209 | 35.6007 | 4.0762 | 0.91963
3762 | 1061.209 | 35.1477 | 4.0789 | 0.92209
3763 | 1061.835 | 35.6393 | 4.0692 | 0.9013
3764 | 1061.835 | 35.5793 | 4.0577 | 0.91168
3765 | 1062.46 | 35.6026 | 4.0444 | 0.93005
3766 | 1063.086 | 35.6114 | 4.0373 | 0.92065
3767 | 1063.711 | 35.5982 | 4.0435 | 0.92128
3768 | 1064.337 | 35.6208 | 4.0382 | 0.92118
3769 | 1064.337 | 35.5864 | 4.0497 | 0.92256
3770 | 1064.963 | 35.6269 | 4.0497 | 0.9213
3771 | 1065.588 | 35.6375 | 4.0541 | 0.92095
3772 | 1065.588 | 35.6023 | 4.0533 | 0.90254
3773 | 1066.214 | 35.6247 | 4.032 | 0.91327
3774 | 1066.839 | 35.6277 | 4.0568 | 0.91079
3775 | 1067.465 | 35.6338 | 4.0303 | 0.93035
3776 | 1067.465 | 35.6233 | 4.0444 | 0.90598
3777 | 1067.465 | 35.627 | 4.0541 | 0.93072
3778 | 1068.091 | 35.6307 | 4.0488 | 0.90371
3779 | 1068.091 | 35.6266 | 4.0541 | 0.91192
3780 | 1068.716 | 34.9718 | 4.0559 | 0.91614
3781 | 1069.342 | 34.9705 | 4.0568 | 0.91643
3782 | 1068.716 | 35.6174 | 4.055 | 0.93026
3783 | 1069.967 | 35.6249 | 4.0532 | 0.90343
3784 | 1069.967 | 35.6082 | 4.0541 | 0.93074
3785 | 1069.967 | 35.6286 | 4.0453 | 0.90301
3786 | 1070.593 | 35.6192 | 4.0435 | 0.91265
3787 | 1070.593 | 35.5921 | 4.0497 | 0.93085
3788 | 1071.218 | 35.6155 | 4.0612 | 0.90318
3789 | 1071.218 | 35.6155 | 4.0568 | 0.91212
3790 | 1071.844 | 35.607 | 4.0585 | 0.9122
3791 | 1072.47 | 35.6261 | 4.055 | 0.91228
3792 | 1073.095 | 35.605 | 4.0612 | 0.91251
3793 | 1073.721 | 35.617 | 4.0497 | 0.91246
3794 | 1074.346 | 35.6248 | 4.0524 | 0.91198
3795 | 1074.972 | 35.6069 | 4.0497 | 0.91225
3796 | 1074.972 | 35.6342 | 4.0462 | 0.91264
3797 | 1076.849 | 35.6081 | 4.0417 | 0.93122
3798 | 1077.474 | 35.5516 | 4.0223 | 0.90458
3799 | 1078.725 | 35.6546 | 4.0311 | 0.91352
3800 | 1079.977 | 35.6514 | 4.0364 | 0.91332
3801 | 1080.602 | 35.6511 | 4.0276 | 0.91435
3802 | 1080.602 | 35.6457 | 4.0267 | 0.91441
3803 | 1081.228 | 35.6429 | 4.0276 | 0.91448
3804 | 1081.853 | 35.6711 | 4.0258 | 0.91467
3805 | 1081.853 | 35.634 | 4.0267 | 0.91487
3806 | 1081.853 | 35.64 | 4.0241 | 0.91492
3807 | 1082.479 | 35.6337 | 4.0179 | 0.93376
3808 | 1082.479 | 35.6405 | 4.0276 | 0.92414
3809 | 1082.479 | 35.6225 | 4.0311 | 0.92414
3810 | 1082.479 | 35.6333 | 4.0576 | 0.92364
3811 | 1083.104 | 35.629 | 4.032 | 0.90565
3812 | 1083.73 | 35.6469 | 4.0311 | 0.91469
3813 | 1083.73 | 35.644 | 4.0338 | 0.9144
3814 | 1084.356 | 35.6578 | 4.0338 | 0.93312
3815 | 1084.356 | 35.643 | 4.0417 | 0.92348
3816 | 1084.981 | 35.6307 | 4.0806 | 0.94152
3817 | 1085.607 | 35.6195 | 4.0674 | 0.91416
3818 | 1085.607 | 35.6524 | 4.0718 | 0.92328
3819 | 1086.232 | 35.6213 | 4.0638 | 0.9051
3820 | 1086.858 | 31.7593 | 4.0824 | 0.95604
3821 | 1087.484 | 35.6319 | 4.0709 | 0.9052
3822 | 1087.484 | 34.8654 | 4.0709 | 0.91888
3823 | 1087.484 | 32.8368 | 4.0682 | 0.93097
3824 | 1088.109 | 35.608 | 4.062 | 0.91365
3825 | 1088.109 | 34.5843 | 4.0461 | 0.92105
3826 | 1088.735 | 35.615 | 3.9834 | 0.91734
3827 | 1088.735 | 35.6176 | 3.9692 | 0.93679
3828 | 1089.36 | 35.6217 | 3.971 | 0.9454
3829 | 1089.36 | 34.3708 | 3.9754 | 0.94401
3830 | 1089.986 | 35.637 | 3.971 | 0.93657
3831 | 1089.986 | 35.6616 | 3.9701 | 0.93712
3832 | 1089.986 | 35.1954 | 3.9692 | 0.93892
3833 | 1090.611 | 35.6546 | 3.9674 | 0.93666
3834 | 1091.237 | 35.5967 | 3.9639 | 0.937
3835 | 1091.237 | 29.6483 | 3.9648 | 0.9747
3836 | 1091.863 | 33.5951 | 3.9639 | 0.94962
3837 | 1091.237 | 35.4653 | 3.963 | 0.93785
3838 | 1091.863 | 35.6145 | 3.9586 | 0.93716
3839 | 1092.488 | 30.5654 | 3.9621 | 0.96906
3840 | 1092.488 | 33.1476 | 3.9621 | 0.9526
3841 | 1093.114 | 31.6404 | 3.9621 | 0.96157
3842 | 1093.114 | 35.626 | 3.9648 | 0.93683
3843 | 1093.114 | 35.6086 | 3.9648 | 0.93672
3844 | 1093.739 | 35.6224 | 3.9648 | 0.93717
3845 | 1093.739 | 29.8746 | 3.9674 | 0.97375
3846 | 1094.365 | 31.2175 | 3.9674 | 0.9652
3847 | 1095.616 | 35.6078 | 3.9657 | 0.93772
3848 | 1095.616 | 35.6116 | 3.9665 | 0.93766
3849 | 1096.867 | 35.6059 | 3.9639 | 0.93774
3850 | 1096.867 | 34.85 | 3.9639 | 0.92399
3851 | 1097.493 | 35.6575 | 3.9639 | 0.94703
3852 | 1098.118 | 34.3281 | 3.9603 | 0.94489
3853 | 1098.118 | 35.4657 | 3.9603 | 0.93756
3854 | 1098.744 | 34.163 | 3.9577 | 0.9289
3855 | 1098.744 | 35.6372 | 3.9586 | 0.94751
3856 | 1099.37 | 35.606 | 3.9595 | 0.93824
3857 | 1099.37 | 35.1666 | 3.9586 | 0.94101
3858 | 1099.995 | 34.1703 | 3.9621 | 0.94654
3859 | 1099.995 | 35.5511 | 3.9603 | 0.93841
3860 | 1100.621 | 35.6455 | 3.963 | 0.93783
3861 | 1101.246 | 35.6115 | 3.9621 | 0.93815
3862 | 1101.246 | 34.8716 | 3.9603 | 0.92436
3863 | 1102.497 | 35.5894 | 3.9586 | 0.94789
3864 | 1102.497 | 35.651 | 3.9612 | 0.93856
3865 | 1103.123 | 35.6198 | 3.9621 | 0.93837
3866 | 1103.749 | 32.6253 | 3.9603 | 0.95758
3867 | 1104.374 | 35.6245 | 3.9586 | 0.93931
3868 | 1105 | 35.6122 | 3.955 | 0.93936
3869 | 1105 | 35.0835 | 3.9524 | 0.94343
3870 | 1105.625 | 35.615 | 3.955 | 0.93899
3871 | 1106.251 | 35.614 | 3.9541 | 0.93978
3872 | 1106.251 | 35.4937 | 3.9577 | 0.94064
3873 | 1106.877 | 35.6139 | 3.9568 | 0.93978
3874 | 1106.877 | 35.115 | 3.9571 | 0.94267
3875 | 1106.877 | 34.1287 | 3.9577 | 0.94906
3876 | 1107.502 | 35.6268 | 3.9577 | 0.93976
3877 | 1107.502 | 35.6132 | 3.9586 | 0.92118
3878 | 1108.753 | 35.6406 | 3.956 | 0.93037
3879 | 1108.753 | 35.1575 | 3.9533 | 0.93367
3880 | 1109.379 | 35.0658 | 3.9551 | 0.95274
3881 | 1109.379 | 35.6069 | 3.9578 | 0.9397
3882 | 1110.004 | 35.6211 | 3.956 | 0.91936
3883 | 1110.63 | 35.6466 | 3.9569 | 0.92923
3884 | 1111.256 | 35.617 | 3.9578 | 0.9308
3885 | 1112.507 | 34.175 | 3.9587 | 0.93923
3886 | 1112.507 | 35.0632 | 3.9561 | 0.93469
3887 | 1113.132 | 35.6103 | 3.9588 | 0.9313
3888 | 1113.758 | 35.6286 | 3.9561 | 0.93047
3889 | 1115.009 | 35.6223 | 3.957 | 0.93177
3890 | 1115.635 | 35.2498 | 3.9535 | 0.9345
3891 | 1116.886 | 35.6311 | 3.9553 | 0.93203
3892 | 1117.511 | 32.3081 | 3.9527 | 0.97185
3893 | 1118.137 | 35.4892 | 3.9491 | 0.92417
3894 | 1118.137 | 35.6104 | 3.9492 | 0.93366
3895 | 1118.763 | 35.6116 | 3.9492 | 0.91416
3896 | 1119.388 | 33.4561 | 3.9501 | 0.93687
3897 | 1120.014 | 35.6295 | 3.951 | 0.94196
3898 | 1120.639 | 35.6229 | 3.951 | 0.93275
3899 | 1121.265 | 30.9031 | 3.9537 | 0.9622
3900 | 1121.89 | 35.6496 | 3.9519 | 0.93273
3901 | 1121.89 | 32.9188 | 3.9457 | 0.95023
3902 | 1122.516 | 35.6153 | 3.9484 | 0.93359
3903 | 1123.142 | 35.6276 | 3.9484 | 0.9336
3904 | 1123.142 | 33.8131 | 3.9502 | 0.92594
3905 | 1123.767 | 35.6321 | 3.944 | 0.92446
3906 | 1123.767 | 35.6072 | 3.9467 | 0.9243
3907 | 1124.393 | 35.5222 | 3.9317 | 0.90625
3908 | 1125.018 | 35.6237 | 3.9264 | 0.9344
3909 | 1125.018 | 34.1629 | 3.9406 | 0.9147
3910 | 1125.644 | 27.4242 | 3.9415 | 0.96718
3911 | 1126.269 | 35.6242 | 3.9371 | 0.93489
3912 | 1126.895 | 33.9482 | 3.9433 | 0.93599
3913 | 1126.895 | 35.6166 | 3.938 | 0.9243
3914 | 1127.521 | 34.9808 | 3.9398 | 0.92935
3915 | 1127.521 | 35.61 | 3.9424 | 0.92606
3916 | 1128.146 | 35.6119 | 3.9389 | 0.9258
3917 | 1128.772 | 34.1827 | 3.9425 | 0.9535
3918 | 1128.772 | 35.6254 | 3.9407 | 0.93489
3919 | 1129.397 | 35.621 | 3.9372 | 0.93512
3920 | 1130.023 | 31.1824 | 3.9381 | 0.94408
3921 | 1130.649 | 35.5936 | 3.9372 | 0.94505
3922 | 1131.274 | 35.6188 | 3.9355 | 0.93568
3923 | 1131.9 | 35.6538 | 3.9364 | 0.93574
3924 | 1132.525 | 35.3119 | 3.9364 | 0.93773
3925 | 1132.525 | 35.626 | 3.9355 | 0.93558
3926 | 1133.151 | 34.7048 | 3.9355 | 0.94141
3927 | 1133.776 | 35.623 | 3.9232 | 0.93641
3928 | 1134.402 | 32.0263 | 3.9126 | 0.94028
3929 | 1135.028 | 35.2301 | 3.9117 | 0.93001
3930 | 1135.653 | 35.6205 | 3.9144 | 0.94568
3931 | 1136.279 | 35.6101 | 3.9091 | 0.93641
3932 | 1137.53 | 33.7244 | 3.9082 | 0.9491
3933 | 1137.53 | 35.6791 | 3.9118 | 0.93674
3934 | 1138.155 | 35.6331 | 3.9162 | 0.93697
3935 | 1138.781 | 35.628 | 3.9162 | 0.93731
3936 | 1138.781 | 35.634 | 3.9136 | 0.91859
3937 | 1139.407 | 35.5411 | 3.9118 | 0.9287
3938 | 1140.032 | 35.6337 | 3.9118 | 0.94676
3939 | 1140.032 | 29.5292 | 3.911 | 0.95686
3940 | 1140.658 | 33.2557 | 3.9119 | 0.94284
3941 | 1141.283 | 35.6142 | 3.9119 | 0.9285
3942 | 1141.283 | 33.0826 | 3.9101 | 0.9443
3943 | 1142.535 | 35.7147 | 3.9057 | 0.94681
3944 | 1142.535 | 35.6243 | 3.9049 | 0.93824
3945 | 1142.535 | 34.1692 | 3.8872 | 0.9332
3946 | 1143.16 | 34.5111 | 3.8943 | 0.93685
3947 | 1143.786 | 35.3276 | 3.8961 | 0.94771
3948 | 1143.786 | 35.6634 | 3.8987 | 0.92025
3949 | 1145.037 | 34.3041 | 3.9041 | 0.93763
3950 | 1145.037 | 34.6496 | 3.9005 | 0.93537
3951 | 1145.662 | 35.6265 | 3.9014 | 0.94863
3952 | 1146.288 | 35.648 | 3.8944 | 0.9392
3953 | 1146.288 | 34.7146 | 3.9024 | 0.94477
3954 | 1146.914 | 35.6416 | 3.8971 | 0.94149
3955 | 1147.539 | 35.6028 | 3.9006 | 0.92108
3956 | 1147.539 | 34.9853 | 3.8998 | 0.93411
3957 | 1148.165 | 31.7938 | 3.9015 | 0.95369
3958 | 1148.165 | 35.4759 | 3.8998 | 0.93072
3959 | 1148.79 | 35.2073 | 3.9033 | 0.93235
3960 | 1148.79 | 35.6302 | 3.9069 | 0.92962
3961 | 1149.416 | 35.6498 | 3.8972 | 0.93013
3962 | 1149.416 | 33.3222 | 3.9007 | 0.94449
3963 | 1150.041 | 32.8891 | 3.8972 | 0.96658
3964 | 1150.667 | 35.6589 | 3.9043 | 0.92082
3965 | 1150.667 | 35.1403 | 3.9079 | 0.9522
3966 | 1151.293 | 33.384 | 3.9052 | 0.9349
3967 | 1151.918 | 34.6921 | 3.9079 | 0.93605
3968 | 1152.544 | 35.6387 | 3.9017 | 0.9307
3969 | 1153.169 | 28.8318 | 3.9079 | 0.97361
3970 | 1153.169 | 34.7705 | 3.9044 | 0.95524
3971 | 1153.169 | 33.5969 | 3.9053 | 0.95314
3972 | 1154.421 | 35.5958 | 3.9027 | 0.94152
3973 | 1154.421 | 30.1752 | 3.8965 | 0.95669
3974 | 1155.046 | 35.6122 | 3.8974 | 0.9502
3975 | 1155.672 | 35.4207 | 3.8965 | 0.94209
3976 | 1156.297 | 35.6504 | 3.8966 | 0.94075
3977 | 1156.923 | 35.512 | 3.8975 | 0.9428
3978 | 1157.548 | 31.6519 | 3.8984 | 0.96594
3979 | 1158.174 | 35.6622 | 3.9037 | 0.94025
3980 | 1158.174 | 33.7556 | 3.8975 | 0.97151
3981 | 1158.8 | 35.6267 | 3.894 | 0.95053
3982 | 1159.425 | 35.6182 | 3.8958 | 0.93199
3983 | 1159.425 | 33.1209 | 3.8949 | 0.95764
3984 | 1160.051 | 35.5422 | 3.8958 | 0.95854
3985 | 1160.676 | 35.1324 | 3.8976 | 0.95334
3986 | 1160.676 | 30.2124 | 3.8949 | 0.9851
3987 | 1161.302 | 35.6368 | 3.8923 | 0.93203
3988 | 1161.927 | 29.9783 | 3.8932 | 0.99713
3989 | 1162.553 | 35.6509 | 3.8932 | 0.93208
3990 | 1162.553 | 35.6024 | 3.8915 | 0.9421
3991 | 1163.804 | 30.7431 | 3.8941 | 0.97308
3992 | 1164.43 | 30.8698 | 3.8986 | 0.97547
3993 | 1165.055 | 32.5239 | 3.8995 | 0.96187
3994 | 1165.055 | 34.0464 | 3.8915 | 0.95247
3995 | 1165.681 | 33.607 | 3.8921 | 0.95532
3996 | 1165.681 | 32.7382 | 3.8933 | 0.96058
3997 | 1166.307 | 35.6118 | 3.8986 | 0.94233
3998 | 1166.932 | 30.2358 | 3.8968 | 0.97743
3999 | 1166.932 | 35.6129 | 3.8959 | 0.94205
4000 | 1166.932 | 35.224 | 3.8959 | 0.92735
4001 | 1167.558 | 35.6003 | 3.8942 | 0.93463
4002 | 1167.558 | 35.6126 | 3.8959 | 0.93338
4003 | 1168.183 | 29.447 | 3.8941 | 0.97277
4004 | 1168.809 | 35.6143 | 3.8923 | 0.95255
4005 | 1168.809 | 35.6962 | 3.8968 | 0.94267
4006 | 1169.434 | 32.388 | 3.8968 | 0.96485
4007 | 1169.434 | 35.6018 | 3.8905 | 0.94424
4008 | 1170.06 | 35.6213 | 3.8941 | 0.94363
4009 | 1170.686 | 32.1507 | 3.8976 | 0.96514
4010 | 1171.311 | 35.6617 | 3.8941 | 0.9431
4011 | 1171.311 | 33.9087 | 3.8949 | 0.95389
4012 | 1171.937 | 34.6524 | 3.8905 | 0.94966
4013 | 1172.562 | 33.9937 | 3.8922 | 0.95385
4014 | 1172.562 | 28.2365 | 3.8905 | 0.99108
4015 | 1173.188 | 32.789 | 3.8905 | 0.96166
4016 | 1173.813 | 34.5364 | 3.8896 | 0.93165
4017 | 1174.439 | 35.6033 | 3.8913 | 0.93388
4018 | 1175.065 | 35.648 | 3.8904 | 0.93462
4019 | 1175.065 | 35.6553 | 3.8895 | 0.9346
4020 | 1176.316 | 34.3524 | 3.886 | 0.94279
4021 | 1176.941 | 32.9635 | 3.8886 | 0.95198
4022 | 1176.941 | 35.6425 | 3.8859 | 0.93529
4023 | 1177.567 | 31.2798 | 3.8886 | 0.96255
4024 | 1178.193 | 34.9792 | 3.8771 | 0.93966
4025 | 1178.193 | 35.6124 | 3.8753 | 0.93578
4026 | 1178.818 | 35.6459 | 3.8717 | 0.95493
4027 | 1179.444 | 35.4546 | 3.8735 | 0.9467
4028 | 1180.069 | 35.6346 | 3.8744 | 0.94585
4029 | 1180.069 | 33.1558 | 3.8726 | 0.96138
4030 | 1180.695 | 35.628 | 3.8699 | 0.94568
4031 | 1181.32 | 33.1539 | 3.8708 | 0.98042
4032 | 1181.946 | 32.6873 | 3.8681 | 0.95492
4033 | 1181.946 | 35.5673 | 3.8672 | 0.96482
4034 | 1182.572 | 35.5862 | 3.8699 | 0.95454
4035 | 1183.197 | 35.2529 | 3.869 | 0.95769
4036 | 1183.823 | 35.4359 | 3.8698 | 0.95659
4037 | 1184.448 | 35.4693 | 3.8663 | 0.95682
4038 | 1185.699 | 29.3335 | 3.8672 | 0.99749
4039 | 1186.325 | 35.3116 | 3.8672 | 0.95852
4040 | 1186.325 | 35.1177 | 3.8645 | 0.95985
4041 | 1186.951 | 35.6056 | 3.8645 | 0.9566
4042 | 1186.951 | 34.8611 | 3.8645 | 0.96157
4043 | 1187.576 | 35.0306 | 3.8644 | 0.96035
4044 | 1188.202 | 33.3877 | 3.8618 | 0.97107
4045 | 1188.202 | 34.3599 | 3.8538 | 0.94619
4046 | 1188.202 | 31.4425 | 3.8573 | 0.97387
4047 | 1188.827 | 35.6099 | 3.8582 | 0.94734
4048 | 1189.453 | 35.6409 | 3.86 | 0.94718
4049 | 1189.453 | 34.8725 | 3.8839 | 0.95167
4050 | 1189.453 | 28.7299 | 3.8555 | 0.99183
4051 | 1190.079 | 35.4688 | 3.8688 | 0.9675
4052 | 1190.704 | 35.598 | 3.867 | 0.95917
4053 | 1190.704 | 35.6205 | 3.8652 | 0.95702
4054 | 1191.33 | 31.9729 | 3.8652 | 0.98081
4055 | 1191.955 | 35.6051 | 3.8643 | 0.95756
4056 | 1192.581 | 35.688 | 3.8661 | 0.95706
4057 | 1193.206 | 33.5132 | 3.8652 | 0.97134
4058 | 1193.832 | 35.6464 | 3.8661 | 0.93852
4059 | 1195.083 | 33.6533 | 3.8572 | 0.98038
4060 | 1195.709 | 35.6961 | 3.8572 | 0.93877
4061 | 1196.334 | 35.6986 | 3.8589 | 0.94828
4062 | 1196.96 | 30.9145 | 3.8607 | 0.99853
4063 | 1198.211 | 35.5164 | 3.8589 | 0.95898
4064 | 1198.211 | 34.8387 | 3.8598 | 0.94485
4065 | 1198.211 | 35.197 | 3.8571 | 0.97176
4066 | 1198.837 | 35.6473 | 3.8571 | 0.93952
4067 | 1199.462 | 29.8901 | 3.8562 | 1.0064
4068 | 1199.462 | 35.6919 | 3.8535 | 0.93922
4069 | 1200.088 | 34.9042 | 3.858 | 0.97297
4070 | 1200.088 | 35.2982 | 3.8588 | 0.9611
4071 | 1200.088 | 35.696 | 3.8597 | 0.95899
4072 | 1201.339 | 32.4763 | 3.8588 | 0.96005
4073 | 1201.339 | 35.7135 | 3.8561 | 0.94899
4074 | 1201.964 | 31.2575 | 3.8552 | 0.97809
4075 | 1202.59 | 23.3182 | 3.8552 | 1.0312
4076 | 1202.59 | 30.5192 | 3.857 | 1.0021
4077 | 1203.216 | 33.0837 | 3.8517 | 0.97581
4078 | 1203.841 | 35.6669 | 3.8499 | 0.9573
4079 | 1203.841 | 33.5884 | 3.8525 | 0.95264
4080 | 1204.467 | 32.2324 | 3.8525 | 0.97224
4081 | 1205.092 | 31.9767 | 3.8534 | 0.97395
4082 | 1205.092 | 30.8631 | 3.8543 | 0.96128
4083 | 1205.718 | 35.2195 | 3.8534 | 0.96237
4084 | 1205.718 | 31.9859 | 3.8516 | 0.97381
4085 | 1205.718 | 35.7497 | 3.8542 | 0.94991
4086 | 1205.092 | 33.5846 | 3.8542 | 0.96288
4087 | 1205.092 | 32.3589 | 3.8533 | 0.97148
4088 | 1205.092 | 29.9628 | 3.8533 | 0.98683
4089 | 1204.467 | 35.7038 | 3.8551 | 0.94931
4090 | 1204.467 | 29.3736 | 3.8515 | 1.0105
4091 | 1203.841 | 32.6852 | 3.8559 | 0.95964
4092 | 1203.216 | 33.2039 | 3.8533 | 0.96601
4093 | 1203.216 | 34.9892 | 3.8568 | 0.97338
4094 | 1202.59 | 30.1501 | 3.855 | 0.97578
4095 | 1202.59 | 31.9896 | 3.8559 | 0.97365
4096 | 1201.964 | 35.3392 | 3.8568 | 0.95211
4097 | 1201.964 | 30.4776 | 3.8559 | 0.98338
4098 | 1201.339 | 35.5239 | 3.8568 | 0.96989
4099 | 1200.713 | 35.6772 | 3.8567 | 0.94029
4100 | 1200.713 | 35.1092 | 3.8576 | 0.97291
4101 | 1200.088 | 35.6962 | 3.8585 | 0.9398
4102 | 1199.462 | 32.7883 | 3.8594 | 0.98778
4103 | 1198.837 | 31.8297 | 3.8611 | 0.98347
4104 | 1198.211 | 34.5819 | 3.8611 | 0.96579
4105 | 1197.585 | 35.1965 | 3.8629 | 0.94264
4106 | 1195.709 | 32.7695 | 3.8629 | 0.98698
4107 | 1194.458 | 35.5718 | 3.8611 | 0.93992
4108 | 1193.206 | 35.6923 | 3.8611 | 0.96748
4109 | 1192.581 | 34.1543 | 3.8619 | 0.94851
4110 | 1191.955 | 30.755 | 3.8611 | 0.98016
4111 | 1191.955 | 35.8028 | 3.8646 | 0.94772
4112 | 1191.955 | 30.576 | 3.8628 | 1.0004
4113 | 1191.33 | 34.114 | 3.8637 | 0.96771
4114 | 1191.33 | 34.2029 | 3.861 | 0.96515
4115 | 1190.704 | 35.6184 | 3.8637 | 0.958
4116 | 1190.079 | 35.0935 | 3.8634 | 0.9615
4117 | 1190.079 | 34.0562 | 3.8628 | 0.9677
4118 | 1189.453 | 30.1115 | 3.8637 | 0.99326
4119 | 1188.827 | 35.7989 | 3.8629 | 0.95593
4120 | 1188.827 | 35.798 | 3.8638 | 0.95682
4121 | 1188.202 | 34.5668 | 3.8692 | 0.96301
4122 | 1188.202 | 35.759 | 3.8683 | 0.95202
4123 | 1187.576 | 35.7882 | 3.8666 | 0.95683
4124 | 1187.576 | 35.7807 | 3.8649 | 0.95579
4125 | 1187.576 | 35.7641 | 3.8658 | 0.95678
4126 | 1187.576 | 35.7503 | 3.8641 | 0.9567
4127 | 1187.576 | 35.6833 | 3.8561 | 0.95717
4128 | 1187.576 | 35.7411 | 3.8597 | 0.93794
4129 | 1188.202 | 35.7642 | 3.8615 | 0.94753
4130 | 1188.202 | 35.7448 | 3.8607 | 0.94746
4131 | 1188.202 | 35.7948 | 3.8598 | 0.9666
4132 | 1188.202 | 35.7819 | 3.8617 | 0.9569
4133 | 1188.202 | 35.7842 | 3.8626 | 0.9548
4134 | 1188.202 | 35.7995 | 3.8617 | 0.95541
4135 | 1188.202 | 35.834 | 3.8636 | 0.95628
4136 | 1188.202 | 35.8391 | 3.8618 | 0.95607
4137 | 1188.827 | 35.8383 | 3.861 | 0.95643
4138 | 1188.202 | 35.8504 | 3.8619 | 0.956
4139 | 1187.576 | 35.8376 | 3.8611 | 0.95602
4140 | 1187.576 | 35.8371 | 3.8602 | 0.93732
4141 | 1186.325 | 35.8375 | 3.862 | 0.94611
4142 | 1185.699 | 34.7129 | 3.8612 | 0.97222
4143 | 1185.074 | 34.7501 | 3.8621 | 0.96278
4144 | 1184.448 | 32.6574 | 3.8613 | 0.97363
4145 | 1183.823 | 35.0075 | 3.8649 | 0.95857
4146 | 1183.197 | 35.186 | 3.8631 | 0.95763
4147 | 1182.572 | 33.7428 | 3.8632 | 0.96584
4148 | 1181.946 | 35.6179 | 3.8623 | 0.95451
4149 | 1181.32 | 35.8395 | 3.865 | 0.95224
4150 | 1180.695 | 35.8545 | 3.8633 | 0.97099
4151 | 1180.695 | 35.8515 | 3.8633 | 0.94314
4152 | 1180.695 | 35.831 | 3.8634 | 0.95271
4153 | 1181.32 | 35.8545 | 3.8634 | 0.95288
4154 | 1181.946 | 32.696 | 3.8626 | 0.97343
4155 | 1181.946 | 35.8796 | 3.8635 | 0.95304
4156 | 1182.572 | 35.5317 | 3.8627 | 0.95536
4157 | 1182.572 | 34.5573 | 3.8618 | 0.96136
4158 | 1182.572 | 35.7032 | 3.8618 | 0.95476
4159 | 1182.572 | 35.6449 | 3.8619 | 0.95421
4160 | 1181.946 | 34.0185 | 3.8619 | 0.96517
4161 | 1181.946 | 31.6978 | 3.8629 | 0.97967
4162 | 1181.32 | 35.8592 | 3.8647 | 0.95281
4163 | 1181.32 | 32.8747 | 3.8629 | 0.97264
4164 | 1180.695 | 35.4799 | 3.863 | 0.95541
4165 | 1180.069 | 35.912 | 3.8621 | 0.95284
4166 | 1179.444 | 35.8183 | 3.8631 | 0.95331
4167 | 1178.818 | 35.8512 | 3.8622 | 0.9535
4168 | 1178.193 | 35.8406 | 3.8623 | 0.9537
4169 | 1177.567 | 35.8015 | 3.8712 | 0.95379
4170 | 1177.567 | 35.5684 | 3.8694 | 0.95487
4171 | 1176.941 | 35.82 | 3.8721 | 0.95309
4172 | 1176.316 | 35.7879 | 3.8686 | 0.95355
4173 | 1175.69 | 35.3355 | 3.866 | 0.95619
4174 | 1176.316 | 33.7373 | 3.8661 | 0.96625
4175 | 1175.065 | 35.7037 | 3.8643 | 0.95474
4176 | 1174.439 | 35.82 | 3.8653 | 0.95365
4177 | 1174.439 | 33.9791 | 3.8635 | 0.96498
4178 | 1173.813 | 35.799 | 3.8662 | 0.95343
4179 | 1173.188 | 35.7887 | 3.8645 | 0.95392
4180 | 1172.562 | 35.7882 | 3.8654 | 0.95358
4181 | 1172.562 | 35.7974 | 3.8672 | 0.953
4182 | 1171.937 | 35.7954 | 3.8637 | 0.9535
4183 | 1171.311 | 35.8219 | 3.8673 | 0.95244
4184 | 1170.686 | 35.8138 | 3.8665 | 0.9522
4185 | 1170.06 | 33.1406 | 3.8674 | 0.97076
4186 | 1169.434 | 32.0315 | 3.8657 | 0.9751
4187 | 1168.809 | 35.758 | 3.8684 | 0.9504
4188 | 1168.809 | 35.7833 | 3.8684 | 0.9532
4189 | 1167.558 | 35.8043 | 3.8658 | 0.95229
4190 | 1166.932 | 35.8028 | 3.8676 | 0.95352
4191 | 1166.307 | 35.7893 | 3.8703 | 0.95228
4192 | 1166.307 | 35.7913 | 3.8686 | 0.95347
4193 | 1166.307 | 35.7896 | 3.8615 | 0.95281
4194 | 1165.681 | 34.3831 | 3.8704 | 0.96158
4195 | 1166.307 | 35.7644 | 3.8705 | 0.97062
4196 | 1166.307 | 35.7923 | 3.8696 | 0.94465
4197 | 1165.681 | 35.8119 | 3.8768 | 0.95183
4198 | 1165.055 | 35.7849 | 3.8759 | 0.95149
4199 | 1165.055 | 35.8258 | 3.8733 | 0.97064
4200 | 1164.43 | 35.7798 | 3.8725 | 0.94324
4201 | 1164.43 | 35.7865 | 3.8707 | 0.95133
4202 | 1164.43 | 35.6557 | 3.8708 | 0.95239
4203 | 1163.179 | 35.6122 | 3.8708 | 0.95112
4204 | 1162.553 | 35.7957 | 3.8709 | 0.95146
4205 | 1161.927 | 35.6222 | 3.8727 | 0.95423
4206 | 1160.676 | 35.7976 | 3.863 | 0.95213
4207 | 1160.676 | 35.8467 | 3.863 | 0.95182
4208 | 1160.051 | 35.8281 | 3.8675 | 0.9517
4209 | 1160.051 | 35.6914 | 3.8728 | 0.95238
4210 | 1159.425 | 35.8108 | 3.8738 | 0.95219
4211 | 1158.8 | 35.7948 | 3.8729 | 0.95314
4212 | 1158.174 | 35.759 | 3.873 | 0.97031
4213 | 1157.548 | 35.8061 | 3.8721 | 0.95822
4214 | 1156.923 | 35.7974 | 3.8704 | 0.95986
4215 | 1156.297 | 35.3373 | 3.8704 | 0.94516
4216 | 1155.046 | 35.7894 | 3.8687 | 0.948
4217 | 1155.672 | 35.0338 | 3.8616 | 0.95493
4218 | 1156.297 | 35.8333 | 3.8643 | 0.95169
4219 | 1155.046 | 35.8372 | 3.8644 | 0.95103
4220 | 1155.046 | 35.8483 | 3.8644 | 0.94982
4221 | 1154.421 | 35.3593 | 3.8662 | 0.95436
4222 | 1153.169 | 35.5111 | 3.8681 | 0.95247
4223 | 1152.544 | 32.9834 | 3.8681 | 0.9692
4224 | 1151.293 | 35.2563 | 3.8673 | 0.95407
4225 | 1150.667 | 35.8015 | 3.8682 | 0.95118
4226 | 1150.041 | 35.1437 | 3.8673 | 0.9719
4227 | 1149.416 | 35.8247 | 3.8709 | 0.95812
4228 | 1148.79 | 35.8298 | 3.8754 | 0.95854
4229 | 1148.79 | 35.804 | 3.879 | 0.95766
4230 | 1147.539 | 35.7868 | 3.8737 | 0.95869
4231 | 1146.914 | 35.7913 | 3.8729 | 0.95814
4232 | 1146.288 | 35.7835 | 3.8747 | 0.97474
4233 | 1145.662 | 35.7856 | 3.8703 | 0.96702
4234 | 1145.037 | 35.7926 | 3.873 | 0.95028
4235 | 1143.786 | 34.5343 | 3.8739 | 0.96707
4236 | 1143.786 | 35.803 | 3.8642 | 0.95814
4237 | 1143.16 | 35.8107 | 3.8642 | 0.95777
4238 | 1143.16 | 35.8254 | 3.8642 | 0.9391
4239 | 1142.535 | 35.8136 | 3.865 | 0.94824
4240 | 1142.535 | 35.8551 | 3.8747 | 0.94765
4241 | 1141.909 | 35.8041 | 3.8738 | 0.94996
4242 | 1141.909 | 35.7602 | 3.8676 | 0.96743
4243 | 1141.283 | 35.7867 | 3.8622 | 0.95818
4244 | 1141.283 | 35.8014 | 3.863 | 0.9397
4245 | 1141.283 | 35.8221 | 3.8701 | 0.94852
4246 | 1140.658 | 35.7926 | 3.8727 | 0.94853
4247 | 1140.658 | 35.8199 | 3.8735 | 0.9662
4248 | 1140.032 | 35.7766 | 3.8699 | 0.95757
4249 | 1140.032 | 35.791 | 3.8681 | 0.93897
4250 | 1140.032 | 35.8014 | 3.8672 | 0.96737
4251 | 1139.407 | 35.2923 | 3.8654 | 0.95981
4252 | 1139.407 | 35.8466 | 3.8662 | 0.95694
4253 | 1138.781 | 35.8127 | 3.867 | 0.93892
4254 | 1138.781 | 35.7826 | 3.867 | 0.94783
4255 | 1138.155 | 35.7863 | 3.8696 | 0.96711
4256 | 1138.155 | 35.7928 | 3.8678 | 0.9575
4257 | 1138.155 | 35.7952 | 3.8668 | 0.95775
4258 | 1138.155 | 33.6261 | 3.8668 | 0.95235
4259 | 1138.155 | 35.8193 | 3.8676 | 0.96674
4260 | 1138.155 | 35.7762 | 3.8693 | 0.95801
4261 | 1137.53 | 35.5968 | 3.872 | 0.9576
4262 | 1137.53 | 35.8133 | 3.8701 | 0.95652
4263 | 1136.904 | 35.0746 | 3.8665 | 0.96287
4264 | 1135.653 | 35.5139 | 3.8674 | 0.95618
4265 | 1134.402 | 35.8269 | 3.8673 | 0.95745
4266 | 1134.402 | 35.8085 | 3.8682 | 0.95754
4267 | 1133.776 | 35.8485 | 3.8663 | 0.95749
4268 | 1133.151 | 35.842 | 3.8681 | 0.95761
4269 | 1131.9 | 34.8915 | 3.8671 | 0.96283
4270 | 1131.274 | 35.7828 | 3.868 | 0.95772
4271 | 1130.649 | 33.5772 | 3.8688 | 0.96964
4272 | 1130.023 | 32.4856 | 3.867 | 0.97854
4273 | 1129.397 | 35.2427 | 3.8705 | 0.96057
4274 | 1128.146 | 35.3718 | 3.8696 | 0.95983
4275 | 1126.895 | 31.9867 | 3.8695 | 0.96244
4276 | 1126.269 | 35.8027 | 3.8686 | 0.96601
4277 | 1125.644 | 34.3711 | 3.8676 | 0.96594
4278 | 1125.018 | 35.8088 | 3.8676 | 0.95896
4279 | 1124.393 | 31.1467 | 3.8684 | 0.98569
4280 | 1123.142 | 33.8898 | 3.8684 | 0.96864
4281 | 1122.516 | 33.7178 | 3.8683 | 0.96989
4282 | 1121.265 | 35.0912 | 3.8674 | 0.96047
4283 | 1120.639 | 35.7154 | 3.8691 | 0.95567
4284 | 1119.388 | 34.8886 | 3.8646 | 0.96113
4285 | 1118.137 | 35.8423 | 3.8637 | 0.93617
4286 | 1117.511 | 35.2492 | 3.8681 | 0.96924
4287 | 1116.886 | 35.8391 | 3.8698 | 0.95478
4288 | 1116.26 | 35.0594 | 3.8707 | 0.95939
4289 | 1115.635 | 35.8449 | 3.8706 | 0.95476
4290 | 1115.009 | 35.8179 | 3.8768 | 0.95441
4291 | 1115.009 | 33.8536 | 3.8785 | 0.96711
4292 | 1114.383 | 35.8031 | 3.8802 | 0.95384
4293 | 1113.758 | 35.0101 | 3.8819 | 0.95827
4294 | 1113.758 | 34.4654 | 3.8828 | 0.96332
4295 | 1112.507 | 34.4589 | 3.8774 | 0.96314
4296 | 1111.881 | 34.387 | 3.8818 | 0.9629
4297 | 1111.256 | 35.7813 | 3.8835 | 0.9541
4298 | 1110.63 | 35.7708 | 3.8861 | 0.95468
4299 | 1110.63 | 35.7587 | 3.887 | 0.95404
4300 | 1110.004 | 34.0384 | 3.8887 | 0.96554
4301 | 1110.004 | 35.8253 | 3.8895 | 0.95344
4302 | 1110.63 | 35.8186 | 3.8895 | 0.95472
4303 | 1111.256 | 35.8298 | 3.8903 | 0.9522
4304 | 1110.63 | 35.8456 | 3.9035 | 0.95316
4305 | 1111.256 | 35.8163 | 3.8982 | 0.93445
4306 | 1111.256 | 35.8118 | 3.8919 | 0.95747
4307 | 1111.881 | 35.7994 | 3.8928 | 0.95262
4308 | 1111.881 | 35.7583 | 3.8839 | 0.95341
4309 | 1111.881 | 35.7611 | 3.8812 | 0.95371
4310 | 1111.881 | 35.7493 | 3.8847 | 0.95367
4311 | 1111.881 | 35.7469 | 3.8881 | 0.95402
4312 | 1112.507 | 35.7522 | 3.8828 | 0.95426
4313 | 1112.507 | 35.7313 | 3.8801 | 0.95449
4314 | 1113.132 | 35.7589 | 3.8818 | 0.9532
4315 | 1112.507 | 35.7573 | 3.8791 | 0.95618
4316 | 1112.507 | 35.7632 | 3.8808 | 0.95426
4317 | 1112.507 | 35.7574 | 3.8817 | 0.95472
4318 | 1112.507 | 35.7588 | 3.8816 | 0.95472
4319 | 1112.507 | 35.7571 | 3.886 | 0.95321
4320 | 1112.507 | 35.7515 | 3.8939 | 0.95389
4321 | 1112.507 | 35.7378 | 3.8948 | 0.9544
4322 | 1112.507 | 35.7456 | 3.8991 | 0.95238
4323 | 1112.507 | 35.7341 | 3.8964 | 0.93609
4324 | 1112.507 | 35.7331 | 3.8884 | 0.96379
4325 | 1112.507 | 35.7435 | 3.8875 | 0.95439
4326 | 1112.507 | 35.7386 | 3.8874 | 0.95442
4327 | 1112.507 | 35.7318 | 3.8936 | 0.95448
4328 | 1112.507 | 35.7301 | 3.8935 | 0.95267
4329 | 1112.507 | 35.7326 | 3.8882 | 0.95352
4330 | 1112.507 | 35.7322 | 3.8855 | 0.95498
4331 | 1112.507 | 35.7299 | 3.8845 | 0.95526
4332 | 1112.507 | 35.7282 | 3.8845 | 0.95481
4333 | 1112.507 | 35.7338 | 3.8835 | 0.95344
4334 | 1112.507 | 35.7314 | 3.887 | 0.95585
4335 | 1112.507 | 35.7278 | 3.8888 | 0.95467
4336 | 1112.507 | 35.7293 | 3.8843 | 0.95504
4337 | 1112.507 | 35.7952 | 3.8816 | 0.95517
4338 | 1112.507 | 35.7939 | 3.8798 | 0.95501
4339 | 1112.507 | 35.7726 | 3.8788 | 0.95358
4340 | 1113.132 | 35.7798 | 3.8805 | 0.95471
4341 | 1112.507 | 35.7645 | 3.8787 | 0.95318
4342 | 1112.507 | 35.7859 | 3.8778 | 0.95467
4343 | 1112.507 | 35.7712 | 3.8795 | 0.95402
4344 | 1112.507 | 35.7699 | 3.8777 | 0.95432
4345 | 1113.132 | 35.7707 | 3.8794 | 0.96123
4346 | 1112.507 | 35.7747 | 3.8803 | 0.95443
4347 | 1112.507 | 35.7831 | 3.8811 | 0.9539
4348 | 1112.507 | 35.77 | 3.8828 | 0.9505
4349 | 1112.507 | 35.7794 | 3.8828 | 0.95226
4350 | 1112.507 | 35.7805 | 3.8845 | 0.95517
4351 | 1112.507 | 35.7757 | 3.8844 | 0.95269
4352 | 1112.507 | 35.7756 | 3.8844 | 0.95475
4353 | 1112.507 | 35.7783 | 3.8861 | 0.93548
4354 | 1112.507 | 35.7724 | 3.8958 | 0.96236
4355 | 1112.507 | 35.7957 | 3.8887 | 0.95562
4356 | 1112.507 | 35.8045 | 3.8833 | 0.95346
4357 | 1112.507 | 35.8047 | 3.8815 | 0.95374
4358 | 1112.507 | 35.8005 | 3.8868 | 0.95909
4359 | 1112.507 | 35.7921 | 3.8974 | 0.95078
4360 | 1112.507 | 35.7909 | 3.8956 | 0.95495
4361 | 1112.507 | 35.8002 | 3.8885 | 0.95422
4362 | 1112.507 | 35.8012 | 3.8876 | 0.95493
4363 | 1112.507 | 35.7937 | 3.8858 | 0.95298
4364 | 1112.507 | 35.7979 | 3.8849 | 0.95185
4365 | 1112.507 | 35.8033 | 3.8814 | 0.9533
4366 | 1112.507 | 35.8021 | 3.8796 | 0.95428
4367 | 1112.507 | 35.7983 | 3.8832 | 0.95373
4368 | 1112.507 | 35.7986 | 3.8858 | 0.95227
4369 | 1112.507 | 35.7993 | 3.8867 | 0.95269
4370 | 1112.507 | 35.7934 | 3.8849 | 0.95347
4371 | 1112.507 | 35.7905 | 3.8876 | 0.96004
4372 | 1112.507 | 35.7978 | 3.8911 | 0.95346
4373 | 1112.507 | 35.794 | 3.8902 | 0.95352
4374 | 1112.507 | 35.8033 | 3.8875 | 0.95606
4375 | 1112.507 | 35.795 | 3.8937 | 0.93624
4376 | 1112.507 | 35.8008 | 3.8884 | 0.96266
4377 | 1112.507 | 35.7952 | 3.8893 | 0.95697
4378 | 1112.507 | 35.7993 | 3.8884 | 0.95652
4379 | 1112.507 | 35.8003 | 3.8919 | 0.95525
4380 | 1112.507 | 35.7943 | 3.8902 | 0.95557
4381 | 1112.507 | 35.7951 | 3.8866 | 0.95775
4382 | 1112.507 | 35.7995 | 3.8884 | 0.95492
4383 | 1112.507 | 35.7916 | 3.8884 | 0.93555
4384 | 1112.507 | 35.7926 | 3.8875 | 0.96506
4385 | 1112.507 | 35.7958 | 3.8875 | 0.95955
4386 | 1112.507 | 35.7931 | 3.8857 | 0.9539
4387 | 1112.507 | 35.7941 | 3.8848 | 0.9521
4388 | 1112.507 | 35.7935 | 3.8839 | 0.95373
4389 | 1112.507 | 35.7957 | 3.8848 | 0.93788
4390 | 1112.507 | 35.7894 | 3.8848 | 0.94573
4391 | 1112.507 | 35.7914 | 3.883 | 0.9636
4392 | 1112.507 | 35.7977 | 3.8874 | 0.95473
4393 | 1112.507 | 35.7896 | 3.8847 | 0.95487
4394 | 1112.507 | 35.794 | 3.8865 | 0.9541
4395 | 1113.132 | 35.7918 | 3.8883 | 0.95186
4396 | 1113.132 | 35.789 | 3.8909 | 0.94367
4397 | 1112.507 | 35.7963 | 3.8918 | 0.94658
4398 | 1112.507 | 35.7871 | 3.8945 | 0.96393
4399 | 1112.507 | 35.7938 | 3.8971 | 0.93614
4400 | 1112.507 | 35.7999 | 3.89 | 0.94616
4401 | 1112.507 | 35.7971 | 3.8882 | 0.94624
4402 | 1112.507 | 35.8044 | 3.8873 | 0.94555
4403 | 1112.507 | 35.7981 | 3.8873 | 0.94831
4404 | 1112.507 | 35.7985 | 3.89 | 0.96401
4405 | 1112.507 | 35.7985 | 3.8944 | 0.93665
4406 | 1112.507 | 35.8054 | 3.8953 | 0.96194
4407 | 1112.507 | 35.8231 | 3.8979 | 0.93903
4408 | 1112.507 | 35.8319 | 3.9015 | 0.94025
4409 | 1112.507 | 35.8367 | 3.9015 | 0.96038
4410 | 1112.507 | 35.8459 | 3.8988 | 0.9324
4411 | 1111.881 | 35.8274 | 3.8944 | 0.94485
4412 | 1112.507 | 35.8282 | 3.8891 | 0.94988
4413 | 1112.507 | 35.8273 | 3.8855 | 0.94456
4414 | 1112.507 | 35.833 | 3.8846 | 0.94523
4415 | 1112.507 | 35.8419 | 3.8837 | 0.96325
4416 | 1112.507 | 35.8233 | 3.8864 | 0.95598
4417 | 1112.507 | 35.8164 | 3.8855 | 0.95582
4418 | 1112.507 | 35.8259 | 3.8855 | 0.94371
4419 | 1112.507 | 35.8269 | 3.8846 | 0.96244
4420 | 1112.507 | 35.8241 | 3.8872 | 0.9392
4421 | 1112.507 | 35.8178 | 3.8916 | 0.94622
4422 | 1112.507 | 35.837 | 3.8943 | 0.9476
4423 | 1112.507 | 35.8118 | 3.8943 | 0.95026
4424 | 1112.507 | 35.8068 | 3.8916 | 0.94222
4425 | 1112.507 | 35.8299 | 3.8952 | 0.94626
4426 | 1112.507 | 35.8204 | 3.8996 | 0.94075
4427 | 1113.132 | 35.8069 | 3.8987 | 0.94569
4428 | 1112.507 | 35.8035 | 3.8978 | 0.94452
4429 | 1112.507 | 35.8196 | 3.896 | 0.94539
4430 | 1112.507 | 35.8157 | 3.888 | 0.94591
4431 | 1112.507 | 35.8157 | 3.888 | 0.94591
4432 | 1112.507 | 35.834 | 3.8916 | 0.9635
4433 | 1112.507 | 35.8208 | 3.8907 | 0.93663
4434 | 1112.507 | 35.8212 | 3.8889 | 0.9463
4435 | 1112.507 | 35.82 | 3.8871 | 0.94636
4436 | 1112.507 | 35.8144 | 3.8836 | 0.94606
4437 | 1112.507 | 35.834 | 3.8845 | 0.94659
4438 | 1112.507 | 35.8287 | 3.8836 | 0.94552
4439 | 1112.507 | 35.8287 | 3.8836 | 0.94575
4440 | 1112.507 | 35.8493 | 3.8835 | 0.94607
4441 | 1112.507 | 35.814 | 3.8827 | 0.94632
4442 | 1113.132 | 35.8222 | 3.8835 | 0.94656
4443 | 1112.507 | 35.8235 | 3.8826 | 0.94626
4444 | 1112.507 | 35.8289 | 3.8835 | 0.94507
4445 | 1112.507 | 35.8185 | 3.8844 | 0.94556
4446 | 1112.507 | 35.8331 | 3.8826 | 0.94553
4447 | 1112.507 | 35.8268 | 3.8826 | 0.96431
4448 | 1112.507 | 35.8143 | 3.8826 | 0.93605
4449 | 1112.507 | 35.8335 | 3.8853 | 0.96187
4450 | 1112.507 | 35.8222 | 3.887 | 0.95185
4451 | 1113.132 | 35.8197 | 3.8861 | 0.93666
4452 | 1112.507 | 35.8203 | 3.8888 | 0.96183
4453 | 1112.507 | 35.8102 | 3.8923 | 0.93822
4454 | 1112.507 | 35.8289 | 3.8897 | 0.94418
4455 | 1112.507 | 35.8088 | 3.8879 | 0.94121
4456 | 1112.507 | 35.8256 | 3.887 | 0.94475
4457 | 1112.507 | 35.8161 | 3.887 | 0.94413
4458 | 1112.507 | 35.8339 | 3.8852 | 0.94838
4459 | 1112.507 | 35.8156 | 3.8861 | 0.94371
4460 | 1112.507 | 35.8106 | 3.8834 | 0.94972
4461 | 1112.507 | 35.8109 | 3.8861 | 0.94827
4462 | 1112.507 | 35.8104 | 3.8852 | 0.94558
4463 | 1112.507 | 35.812 | 3.8852 | 0.94535
4464 | 1112.507 | 35.8095 | 3.886 | 0.94828
4465 | 1112.507 | 35.8026 | 3.8851 | 0.94563
4466 | 1112.507 | 35.8149 | 3.8869 | 0.94685
4467 | 1112.507 | 35.8084 | 3.8842 | 0.94608
4468 | 1112.507 | 35.8175 | 3.886 | 0.94528
4469 | 1112.507 | 35.8286 | 3.886 | 0.94567
4470 | 1112.507 | 35.8356 | 3.8869 | 0.96434
4471 | 1112.507 | 35.8104 | 3.8869 | 0.93683
4472 | 1112.507 | 35.8233 | 3.8895 | 0.96456
4473 | 1111.881 | 35.8442 | 3.8895 | 0.93599
4474 | 1111.881 | 35.8076 | 3.8913 | 0.94576
4475 | 1111.256 | 35.7411 | 3.886 | 0.94536
4476 | 1111.881 | 35.768 | 3.8842 | 0.94489
4477 | 1111.881 | 35.7791 | 3.8842 | 0.94572
4478 | 1111.256 | 35.2252 | 3.8851 | 0.94818
4479 | 1111.256 | 35.3986 | 3.8851 | 0.94732
4480 | 1111.256 | 35.7469 | 3.8851 | 0.94603
4481 | 1111.256 | 35.7567 | 3.8833 | 0.94603
4482 | 1111.256 | 35.7942 | 3.8806 | 0.94385
4483 | 1111.881 | 35.7707 | 3.8859 | 0.94572
4484 | 1111.881 | 35.7492 | 3.8868 | 0.9456
4485 | 1111.881 | 35.7411 | 3.8753 | 0.94671
4486 | 1112.507 | 35.7641 | 3.8682 | 0.94644
4487 | 1111.881 | 35.7352 | 3.8806 | 0.96464
4488 | 1112.507 | 35.7131 | 3.8788 | 0.95556
4489 | 1111.881 | 35.7408 | 3.8753 | 0.95564
4490 | 1111.881 | 35.7834 | 3.8753 | 0.93684
4491 | 1112.507 | 35.7905 | 3.8771 | 0.94621
4492 | 1112.507 | 35.792 | 3.8815 | 0.9465
4493 | 1112.507 | 35.6777 | 3.8762 | 0.94672
4494 | 1113.132 | 35.6628 | 3.8779 | 0.94571
4495 | 1112.507 | 35.7461 | 3.8815 | 0.93911
4496 | 1112.507 | 35.4249 | 3.8868 | 0.94727
4497 | 1112.507 | 35.4377 | 3.8895 | 0.94733
4498 | 1112.507 | 35.7258 | 3.8957 | 0.94554
4499 | 1112.507 | 35.2461 | 3.8948 | 0.94609
4500 | 1112.507 | 35.7175 | 3.893 | 0.945
4501 | 1111.881 | 35.7011 | 3.8939 | 0.94657
4502 | 1112.507 | 34.4589 | 3.893 | 0.9543
4503 | 1111.881 | 35.7063 | 3.8903 | 0.94643
4504 | 1112.507 | 35.2294 | 3.8894 | 0.96791
4505 | 1111.881 | 35.6107 | 3.8868 | 0.93753
4506 | 1111.256 | 35.754 | 3.877 | 0.94649
4507 | 1110.63 | 35.7084 | 3.8815 | 0.94382
4508 | 1110.63 | 34.2936 | 3.8956 | 0.95499
4509 | 1110.63 | 35.714 | 3.9054 | 0.9457
4510 | 1111.256 | 35.7102 | 3.9071 | 0.94666
4511 | 1111.256 | 35.6991 | 3.9027 | 0.94551
4512 | 1111.256 | 35.0647 | 3.9009 | 0.94934
4513 | 1111.256 | 35.7284 | 3.893 | 0.94588
4514 | 1111.881 | 33.8354 | 3.8894 | 0.95783
4515 | 1112.507 | 35.718 | 3.8859 | 0.94591
4516 | 1112.507 | 35.7053 | 3.8814 | 0.94275
4517 | 1112.507 | 35.7266 | 3.8894 | 0.96472
4518 | 1113.132 | 35.7078 | 3.8743 | 0.94044
4519 | 1113.132 | 35.7408 | 3.8788 | 0.94859
4520 | 1113.758 | 35.7048 | 3.8797 | 0.96607
4521 | 1113.758 | 35.4246 | 3.8805 | 0.93939
4522 | 1114.383 | 35.7365 | 3.885 | 0.96531
4523 | 1115.009 | 35.6572 | 3.885 | 0.93775
4524 | 1115.635 | 35.6902 | 3.8876 | 0.94897
4525 | 1115.635 | 35.7045 | 3.8788 | 0.94713
4526 | 1116.886 | 35.7154 | 3.8797 | 0.94971
4527 | 1116.886 | 35.7277 | 3.8814 | 0.94708
4528 | 1117.511 | 35.7241 | 3.8814 | 0.94741
4529 | 1118.137 | 35.091 | 3.8867 | 0.96971
4530 | 1118.763 | 35.2782 | 3.885 | 0.95924
4531 | 1118.763 | 35.7195 | 3.885 | 0.93878
4532 | 1119.388 | 35.7181 | 3.8858 | 0.94757
4533 | 1120.014 | 35.6973 | 3.8858 | 0.94643
4534 | 1120.639 | 35.7164 | 3.8867 | 0.94682
4535 | 1121.265 | 35.7116 | 3.885 | 0.94791
4536 | 1121.265 | 35.7047 | 3.8841 | 0.94798
4537 | 1121.89 | 35.7134 | 3.8858 | 0.94796
4538 | 1122.516 | 35.7013 | 3.8894 | 0.948
4539 | 1123.142 | 35.7076 | 3.8876 | 0.94811
4540 | 1123.767 | 35.7176 | 3.8867 | 0.94839
4541 | 1124.393 | 35.7103 | 3.8903 | 0.94818
4542 | 1125.018 | 35.7263 | 3.8867 | 0.94806
4543 | 1125.018 | 35.7023 | 3.8841 | 0.94808
4544 | 1125.018 | 35.7322 | 3.8841 | 0.94811
4545 | 1125.018 | 35.7069 | 3.884 | 0.94827
4546 | 1125.018 | 35.7094 | 3.8832 | 0.94852
4547 | 1126.269 | 35.7033 | 3.8823 | 0.94853
4548 | 1126.269 | 35.7033 | 3.8778 | 0.94868
4549 | 1126.895 | 35.7117 | 3.8814 | 0.9486
4550 | 1126.895 | 35.6943 | 3.8814 | 0.9622
4551 | 1127.521 | 35.698 | 3.8849 | 0.95554
4552 | 1127.521 | 35.7128 | 3.8858 | 0.95519
4553 | 1127.521 | 35.7118 | 3.8867 | 0.95654
4554 | 1128.146 | 35.7066 | 3.8867 | 0.9562
4555 | 1128.772 | 35.7378 | 3.8911 | 0.93651
4556 | 1128.772 | 35.6859 | 3.8938 | 0.96557
4557 | 1129.397 | 35.7187 | 3.8893 | 0.93789
4558 | 1128.772 | 35.7079 | 3.8893 | 0.96512
4559 | 1129.397 | 35.7148 | 3.8885 | 0.95627
4560 | 1129.397 | 35.7081 | 3.8902 | 0.95625
4561 | 1129.397 | 35.7005 | 3.8885 | 0.95888
4562 | 1130.023 | 35.7005 | 3.8867 | 0.93684
4563 | 1130.649 | 35.7001 | 3.8867 | 0.96368
4564 | 1131.274 | 35.6924 | 3.8876 | 0.93771
4565 | 1131.274 | 35.6845 | 3.8876 | 0.94919
4566 | 1131.9 | 35.6835 | 3.8867 | 0.96512
4567 | 1131.9 | 35.7014 | 3.8876 | 0.93774
4568 | 1132.525 | 35.6862 | 3.8867 | 0.96335
4569 | 1133.151 | 35.6969 | 3.8867 | 0.93887
4570 | 1133.151 | 35.4077 | 3.8858 | 0.96757
4571 | 1133.151 | 35.7078 | 3.8867 | 0.93903
4572 | 1133.776 | 35.6843 | 3.8964 | 0.96459
4573 | 1133.776 | 35.7007 | 3.8884 | 0.9382
4574 | 1134.402 | 34.2903 | 3.8867 | 0.9726
4575 | 1134.402 | 35.7236 | 3.8858 | 0.96739
4576 | 1135.028 | 35.7078 | 3.8884 | 0.95621
4577 | 1136.279 | 35.6945 | 3.8884 | 0.93994
4578 | 1136.279 | 35.6982 | 3.8893 | 0.94794
4579 | 1136.279 | 32.4554 | 3.8893 | 0.96996
4580 | 1135.028 | 30.3272 | 3.8893 | 0.98335
4581 | 1134.402 | 32.9126 | 3.892 | 0.96597
4582 | 1134.402 | 33.3846 | 3.8893 | 0.96373
4583 | 1134.402 | 35.3342 | 3.8884 | 0.95204
4584 | 1134.402 | 31.3189 | 3.8866 | 0.99626
4585 | 1133.776 | 33.1923 | 3.8866 | 0.95539
4586 | 1133.776 | 32.4609 | 3.8893 | 0.9691
4587 | 1133.151 | 34.3842 | 3.8866 | 0.95818
4588 | 1132.525 | 31.715 | 3.8875 | 0.97566
4589 | 1131.9 | 34.1221 | 3.8875 | 0.95918
4590 | 1131.9 | 29.8282 | 3.8911 | 0.98703
4591 | 1131.9 | 31.9897 | 3.8857 | 0.97245
4592 | 1131.274 | 32.4039 | 3.8849 | 0.98895
4593 | 1130.649 | 31.684 | 3.8849 | 0.96508
4594 | 1130.023 | 33.1862 | 3.8769 | 0.96387
4595 | 1128.772 | 35.6156 | 3.8778 | 0.94937
4596 | 1128.772 | 35.8718 | 3.8786 | 0.94795
4597 | 1128.146 | 35.4919 | 3.8831 | 0.94988
4598 | 1127.521 | 35.6652 | 3.8848 | 0.94887
4599 | 1126.895 | 35.9091 | 3.8857 | 0.94721
4600 | 1126.895 | 35.724 | 3.8857 | 0.94838
4601 | 1126.269 | 35.3559 | 3.8857 | 0.95038
4602 | 1125.644 | 35.7837 | 3.8884 | 0.94773
4603 | 1125.018 | 35.771 | 3.8946 | 0.9482
4604 | 1125.018 | 35.7509 | 3.8929 | 0.94725
4605 | 1124.393 | 35.7724 | 3.8938 | 0.94745
4606 | 1124.393 | 35.7204 | 3.8894 | 0.96694
4607 | 1125.018 | 35.6173 | 3.8868 | 0.93957
4608 | 1125.018 | 35.6252 | 3.8868 | 0.94892
4609 | 1125.644 | 35.6192 | 3.8921 | 0.94887
4610 | 1126.269 | 35.6265 | 3.8806 | 0.94839
4611 | 1126.895 | 35.6417 | 3.8824 | 0.94923
4612 | 1126.895 | 35.6303 | 3.8886 | 0.9491
4613 | 1126.895 | 35.6001 | 3.886 | 0.94915
4614 | 1126.895 | 35.5843 | 3.886 | 0.94925
4615 | 1127.521 | 35.6278 | 3.8878 | 0.94923
4616 | 1127.521 | 35.619 | 3.8887 | 0.94903
4617 | 1126.895 | 35.6162 | 3.8888 | 0.94895
4618 | 1126.895 | 35.6039 | 3.887 | 0.96791
4619 | 1126.895 | 35.621 | 3.8844 | 0.93966
4620 | 1127.521 | 35.6119 | 3.8853 | 0.94896
4621 | 1126.895 | 35.6144 | 3.8862 | 0.95019
4622 | 1127.521 | 35.6182 | 3.8853 | 0.94915
4623 | 1127.521 | 33.1194 | 3.8862 | 0.965
4624 | 1126.895 | 35.6132 | 3.88 | 0.94949
4625 | 1126.269 | 35.6227 | 3.8863 | 0.94868
4626 | 1126.269 | 35.6486 | 3.8872 | 0.94871
4627 | 1125.644 | 35.6987 | 3.8863 | 0.94947
4628 | 1125.644 | 35.6256 | 3.8854 | 0.94974
4629 | 1126.269 | 35.4453 | 3.8872 | 0.95022
4630 | 1125.644 | 34.5468 | 3.8881 | 0.95556
4631 | 1125.644 | 35.5039 | 3.8873 | 0.94862
4632 | 1126.269 | 35.626 | 3.8864 | 0.94729
4633 | 1126.269 | 35.6396 | 3.8856 | 0.96694
4634 | 1126.269 | 34.8085 | 3.8856 | 0.96192
4635 | 1126.269 | 30.5274 | 3.8838 | 0.97053
4636 | 1126.269 | 35.628 | 3.8847 | 0.96589
4637 | 1126.269 | 35.6305 | 3.8839 | 0.954
4638 | 1126.269 | 35.6296 | 3.8848 | 0.95443
4639 | 1126.895 | 35.6208 | 3.8839 | 0.9562
4640 | 1126.895 | 35.6252 | 3.8857 | 0.95474
4641 | 1127.521 | 35.6299 | 3.884 | 0.95601
4642 | 1128.146 | 35.6413 | 3.8849 | 0.95553
4643 | 1127.521 | 33.7855 | 3.8831 | 0.96782
4644 | 1127.521 | 35.6222 | 3.8796 | 0.95597
4645 | 1126.895 | 35.6632 | 3.877 | 0.95594
4646 | 1126.269 | 34.9064 | 3.8841 | 0.96066
4647 | 1126.269 | 31.2069 | 3.8823 | 0.98414
4648 | 1126.269 | 35.6263 | 3.8823 | 0.95613
4649 | 1125.644 | 35.6714 | 3.8832 | 0.9555
4650 | 1126.269 | 35.7219 | 3.8815 | 0.95281
4651 | 1125.644 | 35.6015 | 3.8824 | 0.95551
4652 | 1125.644 | 35.6709 | 3.8824 | 0.95484
4653 | 1125.644 | 32.8393 | 3.8816 | 0.97346
4654 | 1126.269 | 35.7085 | 3.8825 | 0.95561
4655 | 1126.269 | 35.7028 | 3.8834 | 0.95424
4656 | 1126.269 | 35.7028 | 3.879 | 0.95599
4657 | 1126.895 | 35.7151 | 3.8834 | 0.95516
4658 | 1126.895 | 35.7022 | 3.8852 | 0.95519
4659 | 1127.521 | 35.3636 | 3.8817 | 0.95686
4660 | 1128.146 | 35.5736 | 3.8826 | 0.95627
4661 | 1128.772 | 35.7061 | 3.8808 | 0.95604
4662 | 1128.772 | 35.7326 | 3.8826 | 0.95581
4663 | 1128.772 | 35.7193 | 3.8818 | 0.95615
4664 | 1128.772 | 35.7522 | 3.8836 | 0.95519
4665 | 1129.397 | 35.5957 | 3.888 | 0.95567
4666 | 1129.397 | 35.5295 | 3.8836 | 0.95669
4667 | 1129.397 | 35.7387 | 3.8827 | 0.95517
4668 | 1128.772 | 35.7367 | 3.8863 | 0.95588
4669 | 1129.397 | 35.7207 | 3.8863 | 0.95608
4670 | 1130.023 | 35.7349 | 3.8846 | 0.93849
4671 | 1129.397 | 35.7538 | 3.8908 | 0.96509
4672 | 1129.397 | 35.7332 | 3.8953 | 0.95524
4673 | 1130.023 | 35.7447 | 3.8917 | 0.95491
4674 | 1130.023 | 35.722 | 3.8909 | 0.956
4675 | 1130.023 | 35.716 | 3.8936 | 0.95595
4676 | 1130.649 | 35.7595 | 3.8953 | 0.95502
4677 | 1130.649 | 35.7662 | 3.8892 | 0.95587
4678 | 1131.9 | 35.7268 | 3.8901 | 0.95718
4679 | 1131.9 | 35.7515 | 3.8848 | 0.9579
4680 | 1131.9 | 35.7682 | 3.8883 | 0.95721
4681 | 1133.151 | 35.7735 | 3.8901 | 0.93671
4682 | 1133.151 | 35.7464 | 3.8875 | 0.96372
4683 | 1133.776 | 35.7531 | 3.8884 | 0.95643
4684 | 1133.776 | 35.7383 | 3.8875 | 0.95655
4685 | 1134.402 | 35.6998 | 3.8849 | 0.9572
4686 | 1134.402 | 35.7358 | 3.8867 | 0.95668
4687 | 1135.028 | 35.7267 | 3.8832 | 0.95604
4688 | 1136.279 | 35.7021 | 3.885 | 0.95723
4689 | 1136.904 | 35.709 | 3.8841 | 0.95639
4690 | 1136.904 | 35.7296 | 3.8797 | 0.95778
4691 | 1137.53 | 35.7356 | 3.8797 | 0.95714
4692 | 1137.53 | 35.7183 | 3.8753 | 0.95557
4693 | 1138.155 | 35.7244 | 3.8709 | 0.95715
4694 | 1138.781 | 35.7102 | 3.8736 | 0.95723
4695 | 1139.407 | 35.701 | 3.8745 | 0.95689
4696 | 1139.407 | 35.743 | 3.8736 | 0.95757
4697 | 1140.032 | 35.7453 | 3.8728 | 0.96158
4698 | 1140.658 | 35.7206 | 3.8763 | 0.95872
4699 | 1141.283 | 35.7279 | 3.8737 | 0.95862
4700 | 1141.909 | 35.7216 | 3.8764 | 0.95935
4701 | 1142.535 | 35.7365 | 3.8755 | 0.95846
4702 | 1142.535 | 35.7239 | 3.8755 | 0.95831
4703 | 1143.16 | 35.7125 | 3.8756 | 0.9587
4704 | 1143.786 | 35.7466 | 3.8773 | 0.97662
4705 | 1144.411 | 35.7558 | 3.8774 | 0.94823
4706 | 1144.411 | 35.7422 | 3.8783 | 0.95975
4707 | 1145.037 | 35.7287 | 3.8774 | 0.95857
4708 | 1145.662 | 35.7587 | 3.8757 | 0.9583
4709 | 1146.288 | 35.7306 | 3.8766 | 0.95946
4710 | 1146.914 | 35.7401 | 3.8748 | 0.95886
4711 | 1147.539 | 35.7354 | 3.8775 | 0.95889
4712 | 1148.165 | 35.7452 | 3.874 | 0.95926
4713 | 1149.416 | 35.7644 | 3.8775 | 0.96035
4714 | 1149.416 | 35.7767 | 3.8793 | 0.95952
4715 | 1150.667 | 35.7357 | 3.8758 | 0.95985
4716 | 1151.293 | 35.7468 | 3.8741 | 0.96039
4717 | 1151.918 | 35.7408 | 3.875 | 0.96095
4718 | 1153.169 | 35.7547 | 3.8776 | 0.96026
4719 | 1153.169 | 35.7058 | 3.8777 | 0.95942
4720 | 1154.421 | 35.6831 | 3.8777 | 0.96228
4721 | 1154.421 | 35.6923 | 3.878 | 0.96175
4722 | 1155.046 | 35.7103 | 3.8786 | 0.9594
4723 | 1156.297 | 35.7611 | 3.8777 | 0.95998
4724 | 1157.548 | 35.7327 | 3.8786 | 0.96261
4725 | 1158.174 | 35.7251 | 3.8794 | 0.96249
4726 | 1158.174 | 35.7314 | 3.8794 | 0.96176
4727 | 1158.8 | 35.7337 | 3.8785 | 0.96394
4728 | 1160.051 | 35.7677 | 3.8785 | 0.96137
4729 | 1160.676 | 35.7718 | 3.8803 | 0.96183
4730 | 1161.302 | 35.7327 | 3.8811 | 0.9603
4731 | 1161.927 | 35.7517 | 3.8793 | 0.96217
4732 | 1163.179 | 35.7625 | 3.8731 | 0.96319
4733 | 1163.804 | 35.7833 | 3.874 | 0.96012
4734 | 1164.43 | 35.7842 | 3.8758 | 0.96107
4735 | 1165.055 | 35.821 | 3.8429 | 0.96204
4736 | 1165.055 | 35.7576 | 3.8403 | 0.963
4737 | 1165.681 | 35.6658 | 3.8606 | 0.9646
4738 | 1165.681 | 35.7343 | 3.8571 | 0.9622
4739 | 1166.307 | 33.7617 | 3.8757 | 0.97457
4740 | 1166.307 | 35.3426 | 3.8633 | 0.96459
4741 | 1166.307 | 35.7277 | 3.857 | 0.9628
4742 | 1166.932 | 35.6733 | 3.8473 | 0.9615
4743 | 1166.932 | 35.7144 | 3.834 | 0.96307
4744 | 1166.932 | 35.7289 | 3.841 | 0.98281
4745 | 1167.558 | 35.755 | 3.8224 | 0.97299
4746 | 1166.932 | 28.3811 | 3.818 | 1.0226
4747 | 1167.558 | 35.6009 | 3.8321 | 0.97318
4748 | 1167.558 | 35.1345 | 3.8303 | 0.97884
4749 | 1167.558 | 35.6011 | 3.8436 | 0.97348
4750 | 1167.558 | 35.6198 | 3.841 | 0.97368
4751 | 1168.183 | 35.1464 | 3.8188 | 0.97738
4752 | 1168.183 | 35.4429 | 3.8276 | 0.97492
4753 | 1168.183 | 35.5941 | 3.8161 | 0.97504
4754 | 1168.809 | 35.5972 | 3.8232 | 0.97463
4755 | 1168.809 | 35.6142 | 3.8294 | 0.97407
4756 | 1169.434 | 35.6768 | 3.8222 | 0.97587
4757 | 1169.434 | 35.6143 | 3.8231 | 0.97531
4758 | 1170.06 | 35.6005 | 3.8107 | 0.97382
4759 | 1170.686 | 35.5824 | 3.7965 | 0.97592
4760 | 1170.686 | 35.5985 | 3.7947 | 0.97775
4761 | 1171.311 | 35.6084 | 3.753 | 0.97712
4762 | 1171.937 | 35.6354 | 3.7423 | 0.99689
4763 | 1172.562 | 35.617 | 3.7751 | 1.0054
4764 | 1173.188 | 35.5931 | 3.7707 | 0.99516
4765 | 1173.188 | 35.6219 | 3.7689 | 0.99575
4766 | 1173.813 | 33.8589 | 3.7937 | 1.0081
4767 | 1175.065 | 35.6087 | 3.7875 | 0.99617
4768 | 1175.69 | 35.6064 | 3.7644 | 0.99638
4769 | 1176.316 | 35.6281 | 3.7484 | 0.9969
4770 | 1177.567 | 35.6185 | 3.7582 | 0.99728
4771 | 1177.567 | 33.2297 | 3.7528 | 1.0127
4772 | 1178.818 | 35.3278 | 3.7546 | 0.99928
4773 | 1178.818 | 35.6239 | 3.7306 | 0.99865
4774 | 1179.444 | 35.5986 | 3.7332 | 0.99906
4775 | 1179.444 | 35.6065 | 3.7288 | 1.018
4776 | 1180.069 | 35.6147 | 3.7341 | 0.98925
4777 | 1180.695 | 35.6172 | 3.7359 | 1.0173
4778 | 1181.32 | 35.6185 | 3.7358 | 1.0086
4779 | 1181.946 | 35.6198 | 3.7314 | 1.0094
4780 | 1182.572 | 35.604 | 3.7385 | 0.9893
4781 | 1183.197 | 35.5496 | 3.7269 | 0.99921
4782 | 1183.197 | 34.3104 | 3.7367 | 1.0261
4783 | 1184.448 | 35.6346 | 3.7429 | 0.99017
4784 | 1185.074 | 35.6065 | 3.7437 | 1.0021
4785 | 1185.699 | 31.9036 | 3.7455 | 1.0252
4786 | 1186.325 | 35.6236 | 3.7464 | 1.0014
4787 | 1186.325 | 35.6008 | 3.7455 | 1.0008
4788 | 1186.951 | 35.618 | 3.741 | 1.0005
4789 | 1188.202 | 35.6122 | 3.7428 | 1.0021
4790 | 1188.827 | 35.6161 | 3.7419 | 0.98379
4791 | 1189.453 | 35.63 | 3.7463 | 1.0109
4792 | 1190.079 | 35.6167 | 3.7392 | 1.0003
4793 | 1190.704 | 35.6234 | 3.7356 | 1.0005
4794 | 1191.955 | 35.5608 | 3.7418 | 1.0011
4795 | 1191.955 | 35.6032 | 3.7391 | 1.0016
4796 | 1193.206 | 35.612 | 3.7391 | 1.0015
4797 | 1193.832 | 35.6197 | 3.7391 | 1.0018
4798 | 1194.458 | 35.374 | 3.7453 | 1.006
4799 | 1195.083 | 35.6064 | 3.7346 | 1.0023
4800 | 1195.709 | 32.9858 | 3.7346 | 1.021
4801 | 1196.334 | 34.9609 | 3.7231 | 1.0074
4802 | 1196.96 | 35.6173 | 3.7266 | 1.0032
4803 | 1197.585 | 35.6245 | 3.7328 | 1.0028
4804 | 1197.585 | 35.6134 | 3.7372 | 1.0032
4805 | 1198.211 | 35.6151 | 3.7266 | 1.0027
4806 | 1198.211 | 35.1485 | 3.715 | 1.0065
4807 | 1198.837 | 35.2958 | 3.7203 | 1.0056
4808 | 1199.462 | 35.6063 | 3.7239 | 1.0033
4809 | 1199.462 | 35.6253 | 3.7283 | 1.003
4810 | 1200.088 | 35.6231 | 3.7256 | 1.0037
4811 | 1201.339 | 35.6051 | 3.7256 | 1.0047
4812 | 1201.339 | 35.601 | 3.722 | 1.0042
4813 | 1201.964 | 35.6229 | 3.7131 | 1.0047
4814 | 1203.216 | 35.6207 | 3.7131 | 1.0056
4815 | 1203.841 | 35.604 | 3.7122 | 1.0042
4816 | 1204.467 | 35.6176 | 3.7095 | 1.0038
4817 | 1205.718 | 35.6237 | 3.7077 | 1.0219
4818 | 1206.344 | 35.6268 | 3.7104 | 1.014
4819 | 1207.595 | 35.6051 | 3.7299 | 0.99355
4820 | 1208.22 | 35.6059 | 3.7201 | 1.005
4821 | 1209.471 | 33.7146 | 3.7121 | 1.0182
4822 | 1210.097 | 35.6164 | 3.7139 | 1.0057
4823 | 1210.097 | 35.6221 | 3.713 | 1.005
4824 | 1211.348 | 33.7723 | 3.7147 | 1.0182
4825 | 1211.974 | 35.6316 | 3.7165 | 1.0053
4826 | 1212.599 | 35.6186 | 3.7209 | 1.0055
4827 | 1212.599 | 35.6161 | 3.7218 | 1.006
4828 | 1212.599 | 35.6238 | 3.7102 | 1.0061
4829 | 1213.225 | 35.6175 | 3.7085 | 1.0063
4830 | 1213.225 | 35.6188 | 3.7058 | 1.0071
4831 | 1213.225 | 35.6238 | 3.7084 | 1.0061
4832 | 1213.225 | 35.6029 | 3.7102 | 1.0076
4833 | 1213.225 | 35.6188 | 3.7102 | 1.0208
4834 | 1213.225 | 35.6201 | 3.7119 | 0.9966
4835 | 1213.225 | 35.6169 | 3.7119 | 1.0062
4836 | 1213.85 | 35.6191 | 3.711 | 1.002
4837 | 1213.225 | 35.6144 | 3.7128 | 1.0069
4838 | 1213.225 | 35.6109 | 3.7101 | 1.0068
4839 | 1213.225 | 35.6141 | 3.7101 | 1.007
4840 | 1213.225 | 35.5907 | 3.7127 | 1.0076
4841 | 1213.225 | 35.6164 | 3.7109 | 1.0075
4842 | 1213.225 | 35.6163 | 3.7101 | 1.0075
4843 | 1213.225 | 35.6161 | 3.7083 | 1.0076
4844 | 1213.225 | 35.6142 | 3.71 | 1.0075
4845 | 1213.85 | 35.6262 | 3.7118 | 1.0077
4846 | 1213.225 | 35.6097 | 3.7127 | 1.0074
4847 | 1213.225 | 35.6129 | 3.7127 | 1.0077
4848 | 1213.225 | 35.5999 | 3.7145 | 1.0082
4849 | 1213.225 | 35.6059 | 3.7163 | 1.0069
4850 | 1213.225 | 35.6147 | 3.7154 | 1.0075
4851 | 1213.225 | 35.6106 | 3.7163 | 1.0068
4852 | 1213.225 | 35.6037 | 3.7154 | 1.0038
4853 | 1213.225 | 35.6147 | 3.7154 | 1.0088
4854 | 1213.225 | 35.6252 | 3.7145 | 1.0267
4855 | 1213.225 | 35.6166 | 3.7136 | 0.99609
4856 | 1213.225 | 35.6043 | 3.7118 | 1.0073
4857 | 1213.225 | 35.6239 | 3.7127 | 1.0076
4858 | 1213.225 | 35.6268 | 3.7145 | 1.0075
4859 | 1213.225 | 35.6062 | 3.7145 | 1.0079
4860 | 1213.225 | 35.6347 | 3.7145 | 1.0062
4861 | 1213.225 | 35.622 | 3.7145 | 1.0075
4862 | 1213.225 | 35.6204 | 3.7145 | 1.0073
4863 | 1213.225 | 35.629 | 3.7154 | 1.007
4864 | 1213.225 | 35.6416 | 3.7154 | 1.0067
4865 | 1213.225 | 35.604 | 3.7136 | 1.0074
4866 | 1213.225 | 35.6476 | 3.7127 | 1.0074
4867 | 1213.225 | 35.6289 | 3.7154 | 1.0082
4868 | 1213.225 | 35.6217 | 3.7163 | 1.0077
4869 | 1213.225 | 35.6049 | 3.7172 | 1.0109
4870 | 1213.225 | 35.6118 | 3.7181 | 0.98945
4871 | 1213.225 | 35.6349 | 3.7172 | 1.0182
4872 | 1213.225 | 35.6115 | 3.7154 | 0.98907
4873 | 1213.225 | 35.6179 | 3.7154 | 1.0179
4874 | 1213.225 | 35.628 | 3.7163 | 0.9894
4875 | 1213.225 | 35.609 | 3.7163 | 0.99891
4876 | 1213.85 | 35.6204 | 3.7172 | 1.0179
4877 | 1213.225 | 35.615 | 3.7181 | 1.0087
4878 | 1213.225 | 35.5855 | 3.719 | 1.0086
4879 | 1213.225 | 35.627 | 3.7216 | 1.0058
4880 | 1213.225 | 35.6168 | 3.7207 | 1.0086
4881 | 1213.225 | 35.6111 | 3.7216 | 1.0071
4882 | 1213.225 | 35.5988 | 3.7199 | 0.99137
4883 | 1213.225 | 35.6254 | 3.7172 | 1.0236
4884 | 1213.85 | 35.6064 | 3.7199 | 1.008
4885 | 1213.225 | 35.5995 | 3.7163 | 1.0069
4886 | 1213.225 | 35.5792 | 3.719 | 1.0062
4887 | 1213.225 | 35.5887 | 3.719 | 1.0071
4888 | 1213.225 | 35.5782 | 3.7199 | 1.0071
4889 | 1213.225 | 35.6 | 3.7216 | 0.98798
4890 | 1213.225 | 35.5987 | 3.7243 | 1.0165
4891 | 1213.225 | 35.5807 | 3.7234 | 1.0065
4892 | 1213.225 | 35.6086 | 3.7225 | 1.0073
4893 | 1213.225 | 35.595 | 3.719 | 1.0066
4894 | 1213.85 | 35.5918 | 3.7216 | 0.98765
4895 | 1213.225 | 35.6022 | 3.7225 | 1.0165
4896 | 1213.225 | 35.6098 | 3.7243 | 1.0051
4897 | 1213.225 | 35.6143 | 3.7216 | 1.0061
4898 | 1213.225 | 35.613 | 3.7243 | 0.98804
4899 | 1213.225 | 35.5968 | 3.7261 | 1.0157
4900 | 1213.225 | 35.5934 | 3.7234 | 1.0064
4901 | 1213.225 | 35.6168 | 3.7252 | 1.0057
4902 | 1213.225 | 35.5953 | 3.7217 | 1.0065
4903 | 1213.225 | 35.6079 | 3.7217 | 0.98816
4904 | 1213.225 | 35.6025 | 3.7208 | 1.0166
4905 | 1213.225 | 35.5874 | 3.7217 | 1.0066
4906 | 1213.225 | 35.5978 | 3.7208 | 0.98779
4907 | 1213.225 | 35.6057 | 3.7208 | 1.0163
4908 | 1213.225 | 35.5965 | 3.719 | 0.98857
4909 | 1213.225 | 35.5981 | 3.719 | 0.99793
4910 | 1213.225 | 35.5985 | 3.7172 | 1.0179
4911 | 1213.225 | 35.5969 | 3.7172 | 1.0069
4912 | 1213.225 | 35.5988 | 3.7154 | 1.0077
4913 | 1213.85 | 35.6038 | 3.7163 | 1.0062
4914 | 1213.225 | 35.5981 | 3.719 | 1.0066
4915 | 1213.85 | 35.6158 | 3.7199 | 1.0068
4916 | 1213.225 | 35.6031 | 3.7261 | 1.0027
4917 | 1213.225 | 35.6117 | 3.7226 | 1.0071
4918 | 1213.225 | 35.6019 | 3.7243 | 1.0073
4919 | 1213.225 | 35.6098 | 3.7199 | 1.0074
4920 | 1213.225 | 35.596 | 3.743 | 0.98749
4921 | 1213.225 | 35.588 | 3.7519 | 1.0168
4922 | 1213.225 | 35.596 | 3.7474 | 1.0063
4923 | 1213.225 | 35.6112 | 3.7377 | 1.0068
4924 | 1213.85 | 35.5967 | 3.7332 | 0.98863
4925 | 1213.225 | 35.6094 | 3.7306 | 0.9984
4926 | 1213.225 | 35.611 | 3.7306 | 0.99719
4927 | 1213.225 | 35.5932 | 3.7323 | 0.99868
4928 | 1213.225 | 35.6179 | 3.7315 | 0.99712
4929 | 1213.225 | 35.6072 | 3.7297 | 0.99797
4930 | 1213.225 | 35.5996 | 3.7279 | 0.99712
4931 | 1213.225 | 35.6192 | 3.7288 | 0.99911
4932 | 1213.225 | 35.6107 | 3.7279 | 0.99801
4933 | 1213.225 | 35.6138 | 3.7279 | 0.99798
4934 | 1213.85 | 35.605 | 3.727 | 0.99817
4935 | 1213.225 | 35.6088 | 3.7252 | 0.99811
4936 | 1213.225 | 35.6085 | 3.7226 | 1.0179
4937 | 1213.225 | 35.6066 | 3.7199 | 1.0113
4938 | 1213.225 | 35.6107 | 3.719 | 0.9899
4939 | 1213.225 | 35.6161 | 3.7199 | 1.016
4940 | 1213.225 | 35.6072 | 3.7208 | 1.0057
4941 | 1213.225 | 35.611 | 3.7217 | 0.98862
4942 | 1213.85 | 35.6031 | 3.7199 | 0.99963
4943 | 1213.225 | 35.6126 | 3.7217 | 0.99869
4944 | 1213.225 | 35.6053 | 3.7226 | 0.99799
4945 | 1213.225 | 35.6078 | 3.7217 | 0.99872
4946 | 1213.225 | 35.6164 | 3.7226 | 0.99792
4947 | 1213.225 | 35.5939 | 3.7244 | 0.998
4948 | 1213.225 | 35.6028 | 3.7235 | 0.99845
4949 | 1213.225 | 35.6053 | 3.7226 | 0.99727
4950 | 1213.225 | 35.6062 | 3.7217 | 0.99849
4951 | 1213.85 | 35.6059 | 3.7217 | 0.99692
4952 | 1213.225 | 35.6075 | 3.7235 | 0.99818
4953 | 1213.225 | 35.6186 | 3.7235 | 0.99715
4954 | 1213.225 | 35.5986 | 3.7244 | 0.99559
4955 | 1213.225 | 35.6179 | 3.727 | 0.99751
4956 | 1213.225 | 35.6043 | 3.7279 | 0.99614
4957 | 1213.225 | 35.6046 | 3.7306 | 0.99723
4958 | 1213.225 | 35.5967 | 3.7306 | 0.99968
4959 | 1213.225 | 35.6156 | 3.7306 | 0.99764
4960 | 1213.225 | 35.6182 | 3.7297 | 0.99741
4961 | 1213.225 | 35.6112 | 3.7288 | 0.99749
4962 | 1213.225 | 35.6175 | 3.7288 | 0.99697
4963 | 1213.225 | 35.612 | 3.7291 | 0.99748
4964 | 1213.225 | 35.6008 | 3.7297 | 0.99825
4965 | 1213.225 | 35.6033 | 3.7288 | 1.0175
4966 | 1213.225 | 35.6122 | 3.7279 | 0.98792
4967 | 1213.225 | 35.6128 | 3.7288 | 0.9982
4968 | 1213.225 | 35.6122 | 3.7279 | 0.998
4969 | 1213.85 | 35.6094 | 3.7288 | 0.99784
4970 | 1213.225 | 35.6069 | 3.727 | 0.99806
4971 | 1213.225 | 35.6281 | 3.7279 | 0.98056
4972 | 1213.85 | 35.605 | 3.727 | 1.008
4973 | 1213.225 | 35.6059 | 3.7279 | 0.99804
4974 | 1213.225 | 35.6154 | 3.7279 | 0.99702
4975 | 1213.85 | 35.604 | 3.7279 | 0.99934
4976 | 1213.85 | 35.6025 | 3.7279 | 0.99672
4977 | 1213.225 | 35.6139 | 3.7279 | 0.9999
4978 | 1213.225 | 35.606 | 3.7279 | 0.99876
4979 | 1213.225 | 35.6117 | 3.727 | 0.99875
4980 | 1213.225 | 35.6158 | 3.7261 | 0.99827
4981 | 1213.85 | 35.6139 | 3.7261 | 0.99982
4982 | 1213.85 | 35.1139 | 3.7252 | 1.0003
4983 | 1213.225 | 35.5943 | 3.727 | 0.99863
4984 | 1212.599 | 35.518 | 3.7305 | 0.99987
4985 | 1212.599 | 35.4178 | 3.7296 | 0.9806
4986 | 1211.974 | 32.2444 | 3.7314 | 1.0308
4987 | 1211.974 | 35.6256 | 3.7278 | 0.99844
4988 | 1211.974 | 35.6083 | 3.7278 | 0.99855
4989 | 1211.974 | 35.6136 | 3.7287 | 0.99897
4990 | 1211.974 | 35.6225 | 3.7278 | 0.99846
4991 | 1212.599 | 35.6405 | 3.7314 | 0.99855
4992 | 1213.225 | 35.6235 | 3.7278 | 0.97824
4993 | 1213.85 | 35.626 | 3.7251 | 1.0084
4994 | 1213.85 | 35.6064 | 3.7287 | 1
4995 | 1214.476 | 35.6137 | 3.726 | 0.99728
4996 | 1215.102 | 35.6368 | 3.7278 | 0.99645
4997 | 1216.353 | 35.62 | 3.7296 | 0.99668
4998 | 1216.353 | 35.6115 | 3.7287 | 0.99796
4999 | 1216.978 | 34.0482 | 3.7278 | 1.0071
5000 | 1217.604 | 32.8401 | 3.726 | 1.0163
5001 | 1217.604 | 33.3257 | 3.7269 | 1.0133
5002 | 1217.604 | 35.1251 | 3.7233 | 1.0023
5003 | 1217.604 | 31.982 | 3.7198 | 1.0226
5004 | 1218.23 | 35.654 | 3.7162 | 0.99673
5005 | 1217.604 | 35.611 | 3.7109 | 1.0019
5006 | 1218.23 | 32.6983 | 3.7127 | 1.0196
5007 | 1218.855 | 35.6041 | 3.7064 | 1.0162
5008 | 1218.855 | 34.8237 | 3.7109 | 1.0158
5009 | 1218.855 | 35.6224 | 3.7144 | 0.98963
5010 | 1219.481 | 35.6285 | 3.71 | 1.0002
5011 | 1219.481 | 35.4763 | 3.7117 | 1.0011
5012 | 1219.481 | 31.7962 | 3.7082 | 1.0258
5013 | 1219.481 | 35.0038 | 3.7029 | 1.0051
5014 | 1219.481 | 34.3584 | 3.6869 | 1.0092
5015 | 1218.855 | 35.2911 | 3.6531 | 0.9855
5016 | 1218.855 | 30.5379 | 3.7135 | 1.0461
5017 | 1218.855 | 35.6359 | 3.7313 | 1.0005
5018 | 1218.855 | 34.4265 | 3.6611 | 1.0113
5019 | 1218.23 | 34.7991 | 3.6806 | 1.0063
5020 | 1217.604 | 35.679 | 3.7037 | 1.0193
5021 | 1217.604 | 35.6557 | 3.6886 | 0.98895
5022 | 1217.604 | 35.6433 | 3.6957 | 1.0006
5023 | 1216.978 | 35.6473 | 3.7055 | 1.0006
5024 | 1216.978 | 35.6575 | 3.7019 | 0.99942
5025 | 1216.353 | 35.6597 | 3.7001 | 0.98107
5026 | 1215.727 | 35.6155 | 3.6975 | 1.01
5027 | 1215.102 | 35.6344 | 3.7037 | 1.0007
5028 | 1214.476 | 34.8364 | 3.7099 | 1.0054
5029 | 1213.85 | 35.6141 | 3.7055 | 1.0008
5030 | 1213.225 | 35.6288 | 3.701 | 1
5031 | 1213.225 | 35.6241 | 3.6966 | 1.0005
5032 | 1211.974 | 35.6402 | 3.6983 | 1.0179
5033 | 1211.974 | 35.6247 | 3.6966 | 1.0109
5034 | 1211.974 | 35.5832 | 3.7028 | 1.0107
5035 | 1211.974 | 35.6417 | 3.7072 | 0.99063
5036 | 1211.348 | 35.6186 | 3.7099 | 1.001
5037 | 1211.348 | 35.6211 | 3.709 | 1.0005
5038 | 1210.723 | 35.5917 | 3.7116 | 1
5039 | 1209.471 | 35.6354 | 3.7099 | 0.99935
5040 | 1208.846 | 35.6367 | 3.709 | 1.0043
5041 | 1208.22 | 35.6212 | 3.709 | 1.0161
5042 | 1207.595 | 35.6243 | 3.7107 | 1.0066
5043 | 1206.969 | 35.6301 | 3.7072 | 1.0063
5044 | 1206.969 | 35.6165 | 3.7081 | 0.98955
5045 | 1206.969 | 35.6069 | 3.7125 | 1.0164
5046 | 1206.969 | 35.6361 | 3.7045 | 0.98765
5047 | 1206.344 | 35.5861 | 3.7072 | 1.0168
5048 | 1206.969 | 35.6133 | 3.708 | 0.98792
5049 | 1206.344 | 35.6311 | 3.708 | 0.99683
5050 | 1206.344 | 35.614 | 3.7018 | 1.0169
5051 | 1206.344 | 35.598 | 3.6565 | 1.0087
5052 | 1205.718 | 35.6285 | 3.652 | 1.0098
5053 | 1205.718 | 35.6231 | 3.6556 | 1.0287
5054 | 1205.718 | 35.6294 | 3.6556 | 0.99957
5055 | 1205.718 | 35.6253 | 3.6565 | 1.0287
5056 | 1205.718 | 35.6145 | 3.6547 | 1.0204
5057 | 1205.092 | 35.6349 | 3.6493 | 1.0201
5058 | 1205.092 | 35.6083 | 3.6475 | 1.0196
5059 | 1204.467 | 35.633 | 3.6529 | 1.0197
5060 | 1203.841 | 35.6291 | 3.6582 | 1.0199
5061 | 1203.216 | 35.6298 | 3.652 | 1.0198
5062 | 1202.59 | 35.6181 | 3.6573 | 1.0198
5063 | 1202.59 | 35.6133 | 3.6573 | 1.0193
5064 | 1201.964 | 35.6346 | 3.6555 | 1.018
5065 | 1201.964 | 35.6137 | 3.6529 | 1.0175
5066 | 1201.339 | 35.6207 | 3.6511 | 1.0184
5067 | 1201.339 | 35.6267 | 3.6528 | 1.0073
5068 | 1200.713 | 35.6189 | 3.6751 | 1.0174
5069 | 1201.339 | 35.6366 | 3.676 | 1.0183
5070 | 1201.339 | 35.6331 | 3.6822 | 1.0169
5071 | 1200.088 | 35.6213 | 3.6893 | 0.99997
5072 | 1199.462 | 35.6111 | 3.6991 | 1.0087
5073 | 1198.837 | 35.6329 | 3.7026 | 1.0076
5074 | 1198.211 | 35.611 | 3.7071 | 1.0078
5075 | 1196.96 | 35.6088 | 3.7097 | 1.0092
5076 | 1196.334 | 35.6101 | 3.7133 | 1.0075
5077 | 1195.709 | 35.6174 | 3.7097 | 1.0065
5078 | 1195.709 | 35.624 | 3.7124 | 1.0074
5079 | 1195.083 | 35.6295 | 3.7061 | 0.98824
5080 | 1195.709 | 35.626 | 3.7061 | 0.99749
5081 | 1195.083 | 35.6238 | 3.7026 | 0.99777
5082 | 1195.709 | 35.6289 | 3.7035 | 0.99876
5083 | 1195.709 | 35.6438 | 3.7044 | 0.99648
5084 | 1195.709 | 35.6409 | 3.7041 | 0.99699
5085 | 1196.334 | 35.6349 | 3.7035 | 0.9981
5086 | 1196.334 | 35.6354 | 3.7043 | 1.0009
5087 | 1196.334 | 35.6246 | 3.7026 | 0.99867
5088 | 1196.96 | 35.6252 | 3.7061 | 0.9972
5089 | 1197.585 | 35.6381 | 3.7026 | 1.0173
5090 | 1197.585 | 35.6251 | 3.7044 | 1.0079
5091 | 1198.211 | 35.6251 | 3.6981 | 1.008
5092 | 1198.837 | 35.6308 | 3.6955 | 1.0079
5093 | 1200.088 | 30.6799 | 3.691 | 1.0403
5094 | 1200.088 | 35.3432 | 3.6928 | 1.0092
5095 | 1200.713 | 35.6141 | 3.6981 | 1.0077
5096 | 1200.713 | 31.4618 | 3.699 | 1.0367
5097 | 1201.339 | 34.2653 | 3.7044 | 1.0164
5098 | 1201.964 | 35.6151 | 3.7097 | 1.009
5099 | 1201.964 | 27.6849 | 3.7168 | 1.0418
5100 | 1202.59 | 35.6257 | 3.7186 | 0.99808
5101 | 1202.59 | 35.1261 | 3.7275 | 1.0006
5102 | 1202.59 | 31.2057 | 3.7239 | 1.0262
5103 | 1202.59 | 35.6236 | 3.7248 | 0.99549
5104 | 1202.59 | 35.6023 | 3.7195 | 0.99605
5105 | 1202.59 | 32.1085 | 3.7275 | 1.0194
5106 | 1202.59 | 35.6048 | 3.7142 | 1.0154
5107 | 1203.216 | 34.3414 | 3.707 | 0.99626
5108 | 1203.216 | 35.198 | 3.7053 | 1.0198
5109 | 1203.216 | 35.6414 | 3.7106 | 1.006
5110 | 1203.841 | 35.6236 | 3.7106 | 0.98635
5111 | 1204.467 | 35.5764 | 3.7115 | 0.99727
5112 | 1205.092 | 35.6121 | 3.7133 | 0.99801
5113 | 1205.092 | 35.6147 | 3.6991 | 0.99946
5114 | 1206.344 | 35.4235 | 3.6893 | 1.0013
5115 | 1206.969 | 33.3855 | 3.6902 | 1.0331
5116 | 1207.595 | 35.5992 | 3.6768 | 1.0099
5117 | 1208.22 | 33.774 | 3.6733 | 1.0222
5118 | 1207.595 | 35.6174 | 3.6893 | 1.0095
5119 | 1207.595 | 35.6072 | 3.6928 | 1.01
5120 | 1208.22 | 35.6226 | 3.6928 | 1.0097
5121 | 1208.22 | 35.6308 | 3.6911 | 1.0095
5122 | 1208.846 | 35.6083 | 3.6911 | 0.99072
5123 | 1209.471 | 35.599 | 3.6964 | 1.0198
5124 | 1210.097 | 35.4576 | 3.6804 | 1.0118
5125 | 1210.097 | 35.6425 | 3.7026 | 1.01
5126 | 1210.723 | 35.6127 | 3.708 | 1.0101
5127 | 1210.723 | 35.6148 | 3.7088 | 1.004
5128 | 1210.723 | 35.6082 | 3.7062 | 0.99023
5129 | 1211.348 | 35.6266 | 3.6902 | 1.0006
5130 | 1211.348 | 35.651 | 3.6822 | 1.0012
5131 | 1211.974 | 35.6209 | 3.6849 | 1.0202
5132 | 1212.599 | 35.6186 | 3.6866 | 1.0102
5133 | 1213.225 | 35.6163 | 3.6929 | 0.97129
5134 | 1213.85 | 35.6146 | 3.6911 | 0.99095
5135 | 1215.102 | 35.5927 | 3.6902 | 1.0094
5136 | 1215.727 | 32.7494 | 3.6884 | 0.99913
5137 | 1216.978 | 35.3271 | 3.6875 | 0.99225
5138 | 1216.978 | 35.6199 | 3.6831 | 0.99071
5139 | 1217.604 | 35.6465 | 3.6786 | 0.99173
5140 | 1218.23 | 27.8377 | 3.6813 | 1.0438
5141 | 1218.855 | 35.3187 | 3.6706 | 0.99461
5142 | 1219.481 | 33.2717 | 3.6511 | 1.0086
5143 | 1219.481 | 35.6292 | 3.6715 | 1.0126
5144 | 1220.106 | 35.6242 | 3.6626 | 1.0032
5145 | 1220.106 | 35.6187 | 3.6662 | 1.0024
5146 | 1220.106 | 35.6194 | 3.692 | 1.0017
5147 | 1220.732 | 35.6144 | 3.6742 | 1.0032
5148 | 1220.732 | 35.6285 | 3.6582 | 1.0039
5149 | 1221.357 | 35.6364 | 3.6813 | 1.0017
5150 | 1221.983 | 35.6269 | 3.6751 | 0.9837
5151 | 1222.609 | 35.6243 | 3.6742 | 0.99421
5152 | 1223.234 | 35.6392 | 3.6733 | 0.99328
5153 | 1223.86 | 35.6175 | 3.6769 | 1.0132
5154 | 1224.485 | 35.6219 | 3.6769 | 0.98427
5155 | 1225.111 | 35.6248 | 3.6724 | 0.99417
5156 | 1225.736 | 35.612 | 3.6751 | 0.99306
5157 | 1226.362 | 35.4485 | 3.6796 | 0.99479
5158 | 1226.988 | 35.6094 | 3.6769 | 0.99487
5159 | 1227.613 | 35.6099 | 3.6849 | 0.99348
5160 | 1227.613 | 35.6096 | 3.6778 | 1.0135
5161 | 1227.613 | 35.6076 | 3.6751 | 0.98489
5162 | 1228.239 | 35.612 | 3.6751 | 0.99486
5163 | 1228.239 | 35.6246 | 3.6751 | 0.99406
5164 | 1228.239 | 35.6172 | 3.6805 | 0.99464
5165 | 1228.864 | 35.6134 | 3.6822 | 1.0118
5166 | 1228.864 | 35.6384 | 3.6796 | 1.0016
5167 | 1228.864 | 35.6229 | 3.6733 | 1.002
5168 | 1229.49 | 35.5997 | 3.6725 | 1.0034
5169 | 1229.49 | 35.6085 | 3.676 | 1.0028
5170 | 1229.49 | 35.6163 | 3.676 | 1.0027
5171 | 1229.49 | 35.6262 | 3.6698 | 1.0014
5172 | 1230.115 | 35.6146 | 3.6831 | 1.0072
5173 | 1230.115 | 35.6295 | 3.6707 | 0.98622
5174 | 1230.741 | 35.6295 | 3.6982 | 0.9924
5175 | 1231.992 | 35.599 | 3.7054 | 0.99348
5176 | 1231.992 | 35.6113 | 3.7027 | 0.99397
5177 | 1233.243 | 35.6309 | 3.7338 | 0.99198
5178 | 1234.495 | 35.595 | 3.7533 | 0.97314
5179 | 1236.371 | 35.6133 | 3.7515 | 0.98347
5180 | 1238.248 | 35.6075 | 3.7471 | 0.96186
5181 | 1238.874 | 35.6066 | 3.7462 | 0.97395
5182 | 1240.125 | 35.6198 | 3.7436 | 0.97064
5183 | 1241.376 | 35.6132 | 3.7373 | 0.99342
5184 | 1242.627 | 35.6063 | 3.724 | 0.96583
5185 | 1243.253 | 35.5895 | 3.7143 | 0.99586
5186 | 1244.504 | 35.5943 | 3.7018 | 0.99942
5187 | 1245.129 | 35.624 | 3.7063 | 0.9931
5188 | 1246.381 | 35.65 | 3.7285 | 0.97538
5189 | 1247.632 | 35.6098 | 3.7285 | 0.98314
5190 | 1248.883 | 35.6259 | 3.7231 | 0.98505
5191 | 1250.134 | 35.615 | 3.7311 | 0.98621
5192 | 1251.385 | 35.6262 | 3.748 | 0.96314
5193 | 1253.262 | 35.6103 | 3.7516 | 0.97467
5194 | 1253.887 | 35.6282 | 3.7551 | 0.97569
5195 | 1256.39 | 35.6209 | 3.7533 | 0.9764
5196 | 1257.641 | 35.6007 | 3.7391 | 0.97721
5197 | 1258.892 | 35.4257 | 3.7205 | 0.97777
5198 | 1259.518 | 35.6396 | 3.7036 | 0.99763
5199 | 1260.769 | 35.6164 | 3.7054 | 0.98963
5200 | 1262.02 | 35.5933 | 3.732 | 0.98737
5201 | 1262.646 | 35.6472 | 3.7418 | 0.98724
5202 | 1262.646 | 35.6127 | 3.7489 | 0.98462
5203 | 1263.271 | 35.6214 | 3.7551 | 0.98538
5204 | 1263.271 | 35.6141 | 3.756 | 0.96721
5205 | 1263.271 | 35.4945 | 3.7569 | 0.99273
5206 | 1263.271 | 35.256 | 3.7587 | 0.96849
5207 | 1263.897 | 35.619 | 3.7072 | 0.97771
5208 | 1264.522 | 34.0379 | 3.7054 | 0.98844
5209 | 1265.773 | 35.6112 | 3.7019 | 0.99738
5210 | 1266.399 | 35.6105 | 3.717 | 0.98796
5211 | 1267.025 | 35.608 | 3.7205 | 0.98795
5212 | 1267.65 | 35.6203 | 3.7294 | 0.98387
5213 | 1268.276 | 35.584 | 3.7232 | 0.98819
5214 | 1268.901 | 35.6176 | 3.7241 | 0.98898
5215 | 1268.901 | 35.6096 | 3.7418 | 0.98487
5216 | 1270.152 | 33.7332 | 3.7463 | 0.99869
5217 | 1270.778 | 33.0069 | 3.7339 | 0.98435
5218 | 1271.404 | 32.746 | 3.7321 | 0.99776
5219 | 1271.404 | 35.6189 | 3.741 | 0.99726
5220 | 1272.655 | 35.6267 | 3.8696 | 0.9639
5221 | 1273.28 | 35.6923 | 3.867 | 0.97354
5222 | 1273.906 | 35.5797 | 3.9334 | 0.99324
5223 | 1274.531 | 35.6533 | 3.8997 | 0.9799
5224 | 1276.408 | 35.5393 | 3.8643 | 0.98404
5225 | 1277.034 | 35.6014 | 3.9529 | 0.98111
5226 | 1277.659 | 35.6449 | 3.9838 | 0.98054
5227 | 1278.285 | 35.5842 | 4.0431 | 0.9785
5228 | 1278.911 | 35.627 | 3.9502 | 0.98201
5229 | 1280.162 | 35.6264 | 3.9971 | 0.98034
5230 | 1280.787 | 35.5628 | 3.9874 | 0.98094
5231 | 1280.787 | 35.6272 | 3.9024 | 1.0016
5232 | 1282.038 | 35.6307 | 3.9016 | 0.99262
5233 | 1282.664 | 35.5855 | 3.9361 | 0.97345
5234 | 1282.664 | 35.6023 | 3.9264 | 0.98309
5235 | 1283.29 | 35.606 | 3.9476 | 0.98265
5236 | 1283.915 | 35.6152 | 3.9343 | 1.0015
5237 | 1284.541 | 35.6012 | 3.9237 | 0.9924
5238 | 1285.792 | 35.5944 | 3.9149 | 0.99247
5239 | 1286.417 | 35.6102 | 3.9131 | 0.99419
5240 | 1287.669 | 35.6206 | 3.9131 | 0.99335
5241 | 1288.92 | 35.5093 | 3.9078 | 0.99446
5242 | 1289.545 | 32.9047 | 3.8147 | 1.0153
5243 | 1290.171 | 34.5663 | 3.7943 | 0.98564
5244 | 1291.422 | 35.5926 | 3.8174 | 1.0074
5245 | 1292.048 | 33.1693 | 3.8094 | 1.0143
5246 | 1293.299 | 35.5548 | 3.7739 | 0.99836
5247 | 1293.924 | 35.1096 | 3.8396 | 1.0003
5248 | 1294.55 | 34.793 | 3.8281 | 1.0019
5249 | 1294.55 | 34.5411 | 3.8378 | 1.0035
5250 | 1295.176 | 35.6 | 3.8369 | 1.0162
5251 | 1295.801 | 32.3181 | 3.844 | 1.0268
5252 | 1296.427 | 35.5686 | 3.8334 | 1.0063
5253 | 1295.801 | 35.6266 | 3.8281 | 1.006
5254 | 1296.427 | 35.6583 | 3.8219 | 0.98723
5255 | 1297.052 | 32.1625 | 3.8263 | 1.0203
5256 | 1297.678 | 34.2612 | 3.8041 | 1.0075
5257 | 1298.303 | 35.6438 | 3.8024 | 0.99823
5258 | 1298.303 | 35.628 | 3.8112 | 0.99826
5259 | 1299.555 | 35.6163 | 3.8112 | 0.99804
5260 | 1300.18 | 33.3655 | 3.8254 | 0.99345
5261 | 1300.806 | 34.4455 | 3.8263 | 0.99619
5262 | 1302.057 | 35.6531 | 3.8068 | 0.98886
5263 | 1303.308 | 33.1317 | 3.8254 | 1.0246
5264 | 1303.308 | 34.5135 | 3.8157 | 0.98647
5265 | 1303.934 | 34.2511 | 3.8175 | 1.0181
5266 | 1303.934 | 35.0544 | 3.8166 | 1.002
5267 | 1303.308 | 35.3481 | 3.8175 | 0.99993
5268 | 1303.934 | 34.7242 | 3.8228 | 0.98659
5269 | 1303.934 | 32.9825 | 3.8281 | 1.0256
5270 | 1303.934 | 35.6234 | 3.8237 | 0.99797
5271 | 1304.559 | 30.7716 | 3.8264 | 1.0309
5272 | 1304.559 | 35.6345 | 3.8264 | 0.99837
5273 | 1305.185 | 35.6136 | 3.8441 | 0.99798
5274 | 1305.185 | 35.5131 | 3.8512 | 0.99863
5275 | 1305.185 | 35.5912 | 3.8503 | 0.99719
5276 | 1305.81 | 35.4336 | 3.8282 | 1.0159
5277 | 1306.436 | 35.6309 | 3.8246 | 0.98903
5278 | 1306.436 | 35.6147 | 3.8441 | 0.99672
5279 | 1307.061 | 35.3383 | 3.8654 | 0.99909
5280 | 1307.687 | 34.7744 | 3.8681 | 1.0199
5281 | 1308.313 | 35.581 | 3.869 | 0.98548
5282 | 1308.313 | 35.614 | 3.8778 | 0.99558
5283 | 1308.938 | 34.5534 | 4.0239 | 0.998
5284 | 1309.564 | 33.5596 | 4.1069 | 1.0039
5285 | 1309.564 | 33.1429 | 3.9885 | 1.0271
5286 | 1310.189 | 35.6092 | 3.9549 | 1.0038
5287 | 1310.815 | 33.9344 | 3.9363 | 1.0148
5288 | 1310.815 | 35.5823 | 3.9124 | 0.98669
5289 | 1310.189 | 32.8415 | 3.8442 | 1.0158
5290 | 1310.189 | 35.2627 | 3.8646 | 0.99961
5291 | 1309.564 | 35.5854 | 3.853 | 0.99707
5292 | 1310.189 | 34.4985 | 3.8282 | 1.0065
5293 | 1309.564 | 35.598 | 3.8531 | 1.0181
5294 | 1309.564 | 34.4006 | 3.8761 | 0.99532
5295 | 1309.564 | 35.6006 | 3.8655 | 1.0171
5296 | 1309.564 | 31.5346 | 3.9868 | 1.0117
5297 | 1309.564 | 35.6886 | 3.9886 | 1.0121
5298 | 1309.564 | 34.7817 | 4.0778 | 1.0053
5299 | 1310.189 | 34.6044 | 4.0725 | 1.0483
5300 | 1310.815 | 35.25 | 4.0672 | 1.0223
5301 | 1310.815 | 35.6013 | 4.0725 | 1.019
5302 | 1311.441 | 32.8604 | 4.0858 | 1.0371
5303 | 1312.066 | 35.662 | 4.0885 | 1.0182
5304 | 1312.692 | 35.6757 | 4.1061 | 1.0323
5305 | 1313.317 | 35.6307 | 3.9797 | 1.0107
5306 | 1312.692 | 32.2019 | 4.1132 | 1.038
5307 | 1313.317 | 34.8583 | 4.197 | 1.0182
5308 | 1312.692 | 35.4903 | 4.2463 | 1.0135
5309 | 1312.066 | 35.4858 | 4.0735 | 1.0187
5310 | 1312.066 | 31.3236 | 3.9125 | 1.0341
5311 | 1311.441 | 35.5579 | 3.9638 | 1.0142
5312 | 1311.441 | 35.834 | 3.9293 | 1.0126
5313 | 1311.441 | 35.4853 | 4.0964 | 1.0267
5314 | 1312.066 | 35.5375 | 3.9842 | 1.0223
5315 | 1312.066 | 34.9492 | 3.9222 | 1.0286
5316 | 1312.692 | 32.2096 | 3.8868 | 1.0471
5317 | 1312.692 | 33.71 | 3.8398 | 1.041
5318 | 1313.317 | 35.6228 | 3.8558 | 1.0259
5319 | 1313.317 | 35.6046 | 3.8567 | 1.0073
5320 | 1313.943 | 35.6533 | 3.8434 | 1.0172
5321 | 1313.943 | 35.6224 | 3.8443 | 1.0162
5322 | 1313.943 | 35.5781 | 3.8416 | 1.0181
5323 | 1313.943 | 35.6279 | 3.8452 | 1.0169
5324 | 1313.943 | 35.6036 | 3.8487 | 1.0358
5325 | 1313.943 | 35.6028 | 3.8452 | 1.0076
5326 | 1313.943 | 34.6756 | 3.8414 | 1.0237
5327 | 1313.943 | 32.8612 | 3.8337 | 1.0364
5328 | 1314.568 | 35.6165 | 3.8585 | 1.0168
5329 | 1313.943 | 34.377 | 3.8408 | 1.0258
5330 | 1313.943 | 35.6028 | 3.8408 | 1.0174
5331 | 1313.943 | 34.0842 | 3.8514 | 1.0274
5332 | 1313.943 | 35.0235 | 3.8647 | 1.0203
5333 | 1313.943 | 35.0898 | 3.8762 | 1.0189
5334 | 1313.943 | 32.3956 | 3.8851 | 1.0372
5335 | 1313.317 | 35.1005 | 3.8798 | 1.0193
5336 | 1313.317 | 35.6342 | 3.8806 | 1.0155
5337 | 1313.317 | 35.6044 | 3.8674 | 1.0164
5338 | 1313.943 | 35.5945 | 3.8425 | 1.017
5339 | 1313.943 | 35.6189 | 3.8549 | 1.0163
5340 | 1313.943 | 35.6198 | 3.8585 | 1.0165
5341 | 1313.943 | 35.6727 | 3.8957 | 1.0326
5342 | 1313.943 | 35.5941 | 3.8868 | 1.0052
5343 | 1313.943 | 35.5827 | 3.893 | 1.0154
5344 | 1313.943 | 35.6013 | 3.8815 | 1.027
5345 | 1313.943 | 34.3571 | 3.8673 | 1.0305
5346 | 1313.943 | 34.0543 | 3.9382 | 1.0117
5347 | 1313.943 | 35.797 | 3.9497 | 1.0081
5348 | 1313.943 | 35.612 | 3.8833 | 1.0127
5349 | 1313.943 | 35.6884 | 3.8868 | 1.0106
5350 | 1313.943 | 35.6132 | 3.8895 | 1.0115
5351 | 1313.943 | 35.5964 | 3.8948 | 1.0119
5352 | 1313.943 | 35.5713 | 4.1644 | 1.0005
5353 | 1313.943 | 35.5732 | 3.9736 | 1.0168
5354 | 1313.943 | 35.7054 | 4.0435 | 1.0075
5355 | 1313.943 | 35.5772 | 3.9347 | 1.0118
5356 | 1314.568 | 35.6051 | 3.986 | 1.0272
5357 | 1313.943 | 35.6066 | 3.9586 | 1.0221
5358 | 1313.943 | 35.5899 | 3.8656 | 1.0244
5359 | 1313.943 | 35.4335 | 3.8647 | 1.0071
5360 | 1313.943 | 44.7632 | 3.8842 | 0.95501
5361 | 1313.943 | 42.293 | 3.9338 | 0.98735
5362 | 1313.943 | 42.8981 | 3.9081 | 0.95735
5363 | 1313.943 | 41.7182 | 3.9028 | 0.97481
5364 | 1313.943 | 40.9399 | 3.8842 | 0.98027
5365 | 1313.317 | 40.9409 | 3.8797 | 0.99878
5366 | 1313.943 | 35.627 | 3.8691 | 1.0037
5367 | 1313.943 | 35.5993 | 3.8656 | 1.0217
5368 | 1313.943 | 35.6065 | 3.8647 | 1.0149
5369 | 1313.943 | 35.6024 | 3.8611 | 1.016
5370 | 1313.943 | 35.6166 | 3.8567 | 0.99691
5371 | 1313.943 | 35.6586 | 3.885 | 1.0247
5372 | 1313.943 | 35.6263 | 3.9019 | 1.0148
5373 | 1313.943 | 35.6144 | 3.885 | 1.0129
5374 | 1313.943 | 35.5867 | 3.9329 | 1.0313
5375 | 1313.943 | 35.2972 | 4.2164 | 1.0125
5376 | 1313.943 | 35.4154 | 4.1432 | 1.0312
5377 | 1313.317 | 35.5852 | 3.9214 | 1.0112
5378 | 1313.943 | 34.8036 | 3.9045 | 1.0254
5379 | 1313.943 | 35.6121 | 3.893 | 1.0215
5380 | 1313.943 | 35.5652 | 3.9382 | 1.0214
5381 | 1313.943 | 35.5716 | 3.9249 | 1.0218
5382 | 1313.943 | 35.6601 | 3.9435 | 1.0008
5383 | 1313.943 | 35.4674 | 4.0664 | 1.0258
5384 | 1313.943 | 35.5385 | 3.9249 | 1.0209
5385 | 1313.943 | 35.5559 | 3.9585 | 1.0207
5386 | 1313.943 | 35.5526 | 3.9293 | 1.0221
5387 | 1313.943 | 33.9005 | 3.9125 | 1.0332
5388 | 1313.943 | 35.4223 | 3.8983 | 1.0243
5389 | 1313.943 | 35.5944 | 3.8903 | 1.0222
5390 | 1313.943 | 35.6117 | 3.8815 | 1.0036
5391 | 1313.943 | 35.5823 | 3.9045 | 1.0112
5392 | 1313.943 | 35.5885 | 4.054 | 1.0262
5393 | 1313.943 | 35.6796 | 3.9603 | 1.0015
5394 | 1313.943 | 35.4609 | 3.9842 | 1.0316
5395 | 1313.943 | 35.2657 | 3.9435 | 1.0242
5396 | 1313.943 | 35.4358 | 4.1194 | 1.0157
5397 | 1313.943 | 35.3266 | 4.047 | 1.0198
5398 | 1313.943 | 35.4045 | 4.2516 | 1.0117
5399 | 1313.943 | 35.3125 | 4.2076 | 1.0134
5400 | 1313.943 | 35.2437 | 3.9479 | 1.0037
5401 | 1313.943 | 35.5802 | 3.9107 | 1.0112
5402 | 1313.943 | 35.5585 | 3.9089 | 1.0307
5403 | 1313.317 | 34.4871 | 3.8744 | 1.032
5404 | 1313.943 | 35.588 | 3.8726 | 1.0234
5405 | 1313.943 | 35.5607 | 4.0081 | 1.0194
5406 | 1313.943 | 35.7247 | 3.9913 | 1.0004
5407 | 1313.943 | 35.6861 | 4.1264 | 1.0222
5408 | 1313.317 | 35.0698 | 4.5977 | 1.0006
5409 | 1313.317 | 35.5671 | 4.5477 | 1.0003
5410 | 1313.943 | 35.5503 | 4.4275 | 1.0234
5411 | 1313.943 | 35.594 | 4.4346 | 0.99445
5412 | 1313.317 | 35.4779 | 4.4565 | 1.0024
5413 | 1313.317 | 35.4012 | 4.337 | 1.0086
5414 | 1313.943 | 35.4531 | 4.2965 | 1.0074
5415 | 1313.943 | 35.473 | 4.3423 | 1.0068
5416 | 1313.943 | 35.4584 | 4.2842 | 1.0102
5417 | 1313.943 | 34.7852 | 4.5092 | 1.0067
5418 | 1313.943 | 35.6675 | 4.6318 | 0.99698
5419 | 1313.317 | 35.658 | 4.9923 | 1.0018
5420 | 1313.943 | 35.6042 | 5.0141 | 0.99127
5421 | 1313.943 | 30.1885 | 5.0193 | 1.0298
5422 | 1313.317 | 33.015 | 4.6738 | 1.0402
5423 | 1313.317 | 33.7958 | 4.7874 | 1.0028
5424 | 1312.692 | 33.1311 | 4.7621 | 1.0178
5425 | 1312.692 | 35.5912 | 4.5644 | 1.0081
5426 | 1313.317 | 35.8802 | 4.5731 | 1.0067
5427 | 1312.692 | 35.5427 | 4.8782 | 0.99837
5428 | 1312.692 | 33.8287 | 4.8703 | 1.0284
5429 | 1312.692 | 35.1875 | 5.1505 | 0.99882
5430 | 1312.692 | 35.1712 | 4.6318 | 1.0202
5431 | 1312.692 | 35.5441 | 4.286 | 1.0089
5432 | 1312.692 | 31.6345 | 4.0814 | 1.0525
5433 | 1312.692 | 35.6099 | 3.9213 | 1.0124
5434 | 1312.692 | 34.8547 | 3.8885 | 1.04
5435 | 1312.692 | 35.5523 | 3.8283 | 1.0337
5436 | 1312.692 | 35.5719 | 3.8114 | 1.0146
5437 | 1312.692 | 35.5627 | 3.8185 | 1.0239
5438 | 1312.692 | 35.5564 | 3.8141 | 1.0236
5439 | 1312.692 | 35.542 | 3.8965 | 1.018
5440 | 1312.692 | 34.4623 | 3.8513 | 1.026
5441 | 1312.692 | 34.3494 | 3.8362 | 1.0176
5442 | 1312.692 | 35.5415 | 3.8265 | 1.0339
5443 | 1312.692 | 35.5528 | 3.8247 | 1.0232
5444 | 1312.692 | 35.5769 | 3.8141 | 1.0237
5445 | 1312.692 | 35.5746 | 3.822 | 1.0212
5446 | 1312.692 | 35.5779 | 3.8424 | 1.0204
5447 | 1312.692 | 34.3267 | 3.8643 | 1.0279
5448 | 1312.692 | 31.9 | 3.908 | 1.0445
5449 | 1312.066 | 31.7468 | 3.9408 | 1.0427
5450 | 1312.066 | 30.271 | 4.016 | 1.0524
5451 | 1311.441 | 32.6693 | 3.9302 | 1.0384
5452 | 1311.441 | 34.7412 | 4.0169 | 1.0374
5453 | 1310.815 | 35.4997 | 3.9311 | 1.0105
5454 | 1310.815 | 32.8918 | 3.9081 | 1.0366
5455 | 1311.441 | 35.5238 | 3.901 | 1.019
5456 | 1311.441 | 35.4686 | 3.8717 | 1.0268
5457 | 1310.815 | 35.5713 | 3.854 | 1.022
5458 | 1310.815 | 35.3286 | 3.8514 | 1.0225
5459 | 1310.815 | 35.5355 | 3.839 | 1.0233
5460 | 1310.815 | 35.5645 | 3.8399 | 1.0235
5461 | 1311.441 | 35.543 | 3.8611 | 1.0401
5462 | 1311.441 | 35.5428 | 3.8966 | 1.0101
5463 | 1310.815 | 34.9268 | 3.909 | 1.0253
5464 | 1310.815 | 35.5417 | 3.9258 | 1.0371
5465 | 1311.441 | 35.5136 | 3.9019 | 1.0316
5466 | 1310.815 | 35.5501 | 3.8886 | 1.03
5467 | 1311.441 | 35.5601 | 3.8585 | 1.0309
5468 | 1311.441 | 35.5627 | 3.8532 | 1.0271
5469 | 1311.441 | 35.5539 | 3.8541 | 1.0301
5470 | 1311.441 | 35.5772 | 3.8514 | 1.0313
5471 | 1311.441 | 34.605 | 3.8869 | 1.0394
5472 | 1311.441 | 35.4477 | 4.771 | 1.0002
5473 | 1310.815 | 35.6094 | 5.2556 | 1.0016
5474 | 1310.815 | 34.4884 | 5.2729 | 1.0179
5475 | 1311.441 | 35.4925 | 5.0534 | 1.0073
5476 | 1311.441 | 35.2481 | 5.0186 | 1.0107
5477 | 1312.066 | 34.0809 | 4.8958 | 1.0245
5478 | 1312.066 | 35.5598 | 4.9368 | 1.0128
5479 | 1312.066 | 35.5531 | 4.9446 | 1.0131
5480 | 1312.692 | 35.6591 | 4.9803 | 1.0112
5481 | 1312.692 | 35.5961 | 5.0169 | 1.0093
5482 | 1312.692 | 35.5897 | 5.0491 | 1.0092
5483 | 1312.692 | 35.5175 | 5.1759 | 1.0389
5484 | 1313.317 | 35.667 | 5.0856 | 1.0223
5485 | 1312.692 | 35.5954 | 5.1307 | 1.0231
5486 | 1313.317 | 35.8662 | 5.1455 | 1.0029
5487 | 1313.317 | 35.6106 | 5.2825 | 1.0273
5488 | 1313.317 | 35.536 | 5.2306 | 1.0195
5489 | 1312.692 | 35.3664 | 5.325 | 1.0177
5490 | 1312.692 | 35.4545 | 5.2115 | 1.0216
5491 | 1313.317 | 35.54 | 5.1412 | 1.0232
5492 | 1312.692 | 35.4916 | 5.1499 | 1.0226
5493 | 1313.317 | 35.8566 | 5.1186 | 1.0194
5494 | 1313.317 | 35.9772 | 5.123 | 1.0514
5495 | 1312.692 | 35.8451 | 5.1803 | 1.037
5496 | 1312.692 | 35.7874 | 5.2089 | 1.0361
5497 | 1312.692 | 35.5678 | 5.3977 | 1.0308
5498 | 1312.692 | 35.6817 | 5.4262 | 1.0288
5499 | 1312.692 | 35.5665 | 5.4988 | 1.0277
5500 | 1312.692 | 35.4926 | 5.5074 | 1.0269
5501 | 1313.317 | 35.4953 | 5.4988 | 1.0244
5502 | 1312.692 | 35.526 | 5.3813 | 1.044
5503 | 1312.692 | 35.4071 | 5.4185 | 1.0176
5504 | 1312.692 | 35.0599 | 5.4695 | 0.99728
5505 | 1312.692 | 35.2357 | 5.2177 | 1.0015
5506 | 1313.317 | 35.1574 | 5.0249 | 1.05
5507 | 1312.692 | 35.4906 | 4.7188 | 1.0231
5508 | 1313.317 | 35.4265 | 4.6961 | 1.0326
5509 | 1313.317 | 35.5097 | 4.6042 | 1.0176
5510 | 1312.692 | 35.5589 | 4.5639 | 1.0265
5511 | 1313.317 | 35.5051 | 4.5691 | 1.0132
5512 | 1312.692 | 35.5484 | 4.5446 | 1.0374
5513 | 1313.317 | 35.5487 | 4.5543 | 1.0312
5514 | 1313.317 | 35.4952 | 4.5683 | 1.0276
5515 | 1312.692 | 35.4436 | 4.5385 | 1.031
5516 | 1313.317 | 35.4792 | 4.4402 | 1.0322
5517 | 1313.317 | 35.5438 | 4.391 | 1.0171
5518 | 1312.692 | 35.5448 | 4.37 | 1.0421
5519 | 1312.692 | 35.5383 | 4.3761 | 1.0323
5520 | 1312.692 | 35.539 | 4.3594 | 1.0341
5521 | 1312.692 | 35.5579 | 4.3533 | 1.0372
5522 | 1313.317 | 35.5443 | 4.3542 | 1.0344
5523 | 1312.692 | 35.5427 | 4.3559 | 0.99632
5524 | 1313.317 | 35.5359 | 4.3489 | 1.015
5525 | 1312.692 | 35.5266 | 4.3463 | 1.0163
5526 | 1312.692 | 35.546 | 4.3252 | 1.016
5527 | 1313.317 | 35.5933 | 4.3243 | 1.0158
5528 | 1313.317 | 35.605 | 4.3674 | 0.99608
5529 | 1312.692 | 35.5349 | 4.4394 | 1.004
5530 | 1313.317 | 35.5333 | 4.4421 | 1.0033
5531 | 1312.692 | 35.5808 | 4.4386 | 1.0035
5532 | 1313.317 | 35.7071 | 4.4421 | 1.0007
5533 | 1312.692 | 35.7151 | 4.5658 | 1.0166
5534 | 1312.692 | 35.6436 | 4.5763 | 1.0073
5535 | 1313.317 | 35.8044 | 4.5079 | 0.98938
5536 | 1313.317 | 35.6255 | 4.663 | 1.0121
5537 | 1312.692 | 35.464 | 4.7199 | 1.0008
5538 | 1313.317 | 35.5141 | 4.621 | 0.9871
5539 | 1313.317 | 35.4898 | 4.6017 | 0.99726
5540 | 1313.317 | 35.5429 | 4.5544 | 0.9969
5541 | 1313.317 | 35.6101 | 4.5466 | 1.0154
5542 | 1312.692 | 35.5896 | 4.5851 | 1.005
5543 | 1313.317 | 35.6043 | 4.6744 | 1.0018
5544 | 1313.317 | 35.5543 | 4.7304 | 1.0002
5545 | 1313.317 | 35.6236 | 4.7566 | 0.99881
5546 | 1313.317 | 35.5534 | 4.8404 | 0.9961
5547 | 1312.692 | 35.579 | 4.8588 | 0.99592
5548 | 1312.692 | 35.5321 | 4.8902 | 1.0104
5549 | 1312.692 | 35.4958 | 4.8649 | 0.98749
5550 | 1312.692 | 35.4588 | 4.8038 | 0.99791
5551 | 1313.317 | 35.487 | 4.7418 | 1.0007
5552 | 1313.317 | 35.4855 | 4.7505 | 1.0004
5553 | 1313.317 | 35.5135 | 4.7182 | 1.0011
5554 | 1312.692 | 35.5631 | 4.7226 | 1.001
5555 | 1313.317 | 35.5988 | 4.7235 | 1.0009
5556 | 1313.317 | 35.6436 | 4.7016 | 1.0016
5557 | 1312.692 | 35.5964 | 4.7086 | 1.0006
5558 | 1312.692 | 35.5783 | 4.6981 | 1.0015
5559 | 1312.692 | 35.5832 | 4.727 | 0.9993
5560 | 1312.692 | 35.5309 | 4.7314 | 1.0036
5561 | 1313.317 | 35.4914 | 4.7086 | 0.99825
5562 | 1313.317 | 35.5031 | 4.6815 | 1.003
5563 | 1313.317 | 35.496 | 4.6737 | 1.0026
5564 | 1312.692 | 35.5664 | 4.6614 | 1.0015
5565 | 1312.692 | 35.5241 | 4.7043 | 1
5566 | 1312.692 | 35.5279 | 4.7183 | 1.0183
5567 | 1312.692 | 35.5276 | 4.7244 | 0.98955
5568 | 1312.692 | 35.5291 | 4.7215 | 0.99937
5569 | 1312.692 | 35.5322 | 4.7157 | 1.0008
5570 | 1313.317 | 35.5486 | 4.6606 | 1.0012
5571 | 1312.692 | 35.5659 | 4.6693 | 0.99953
5572 | 1313.317 | 35.5323 | 4.7314 | 1.001
5573 | 1313.317 | 35.5221 | 4.7629 | 0.99902
5574 | 1312.692 | 35.5176 | 4.7778 | 0.99867
5575 | 1313.317 | 35.5431 | 4.7839 | 0.99719
5576 | 1312.692 | 35.5238 | 4.8171 | 0.99249
5577 | 1312.692 | 35.5364 | 4.811 | 0.99763
5578 | 1312.692 | 35.5431 | 4.7376 | 1.0194
5579 | 1312.692 | 35.5003 | 4.7358 | 0.98909
5580 | 1312.692 | 35.5237 | 4.6904 | 1.0027
5581 | 1313.317 | 35.5157 | 4.7035 | 1.0004
5582 | 1312.692 | 35.5781 | 4.6274 | 1.0012
5583 | 1312.692 | 35.6277 | 4.4845 | 1.0047
5584 | 1313.317 | 35.6368 | 4.3941 | 1.0103
5585 | 1312.692 | 35.5961 | 4.3932 | 1.0057
5586 | 1312.692 | 35.5584 | 4.4345 | 1.0086
5587 | 1312.692 | 35.5516 | 4.4468 | 1.0094
5588 | 1312.692 | 35.4917 | 4.5267 | 1.0077
5589 | 1312.692 | 35.5837 | 4.6266 | 1.0021
5590 | 1312.692 | 35.4394 | 4.7866 | 0.99769
5591 | 1313.317 | 35.4533 | 4.9044 | 1.0113
5592 | 1312.692 | 35.4901 | 4.893 | 1.0033
5593 | 1313.317 | 35.5275 | 4.8791 | 1.0022
5594 | 1312.692 | 35.3655 | 5.0628 | 0.99677
5595 | 1312.692 | 35.4431 | 5.1228 | 0.99441
5596 | 1312.692 | 35.5125 | 5.1757 | 0.99355
5597 | 1312.692 | 35.4582 | 5.2044 | 1.0245
5598 | 1312.692 | 35.4465 | 5.1749 | 1.0095
5599 | 1312.692 | 35.4488 | 5.1028 | 0.9864
5600 | 1312.692 | 35.5077 | 5.0263 | 1.0063
5601 | 1312.692 | 35.5896 | 4.9384 | 1.0093
5602 | 1312.692 | 35.6492 | 4.8094 | 1.0115
5603 | 1312.692 | 35.6695 | 4.7176 | 1.0156
5604 | 1312.692 | 35.6588 | 4.6695 | 1.0169
5605 | 1312.692 | 35.5879 | 4.6477 | 1.0009
5606 | 1313.317 | 35.6955 | 4.7814 | 1.0596
5607 | 1312.692 | 36.0348 | 18.3574 | 0.67621
5608 | 1312.692 | 35.4165 | 4.6669 | 1.0846
5609 | 1312.692 | 35.4705 | 4.6669 | 1.029
5610 | 1312.692 | 35.5908 | 4.5154 | 1.0151
5611 | 1312.692 | 35.6508 | 4.4022 | 0.9993
5612 | 1313.317 | 35.5933 | 4.4952 | 0.99626
5613 | 1312.692 | 35.5137 | 4.5926 | 1.0219
5614 | 1312.692 | 35.4949 | 4.6556 | 0.99406
5615 | 1312.692 | 35.5134 | 4.6512 | 1.0003
5616 | 1312.692 | 35.554 | 4.5356 | 1.005
5617 | 1313.317 | 35.5394 | 4.5549 | 1.0038
5618 | 1312.692 | 35.5425 | 4.5917 | 1.0024
5619 | 1312.692 | 35.5021 | 4.7247 | 0.99824
5620 | 1312.692 | 35.6284 | 4.7204 | 1.0151
5621 | 1313.317 | 35.5388 | 4.7815 | 1.0058
5622 | 1312.692 | 35.537 | 4.8025 | 1.005
5623 | 1312.692 | 35.5321 | 4.5506 | 1.0149
5624 | 1312.692 | 35.5125 | 4.3644 | 1.0191
5625 | 1312.692 | 35.494 | 4.5208 | 0.99736
5626 | 1312.692 | 35.5343 | 4.3513 | 1.0105
5627 | 1312.692 | 35.3952 | 4.4269 | 1.0097
5628 | 1312.692 | 35.6434 | 4.1072 | 1.0207
5629 | 1312.692 | 35.5288 | 4.131 | 1.0199
5630 | 1312.692 | 35.5527 | 4.0383 | 1.0034
5631 | 1313.317 | 35.5136 | 4.1143 | 1.0112
5632 | 1312.692 | 35.5173 | 4.1169 | 1.0297
5633 | 1312.692 | 35.5257 | 4.5261 | 1.0061
5634 | 1312.692 | 35.5081 | 4.5471 | 1.0045
5635 | 1312.692 | 35.5093 | 4.5576 | 1.0048
5636 | 1312.692 | 35.5094 | 4.5445 | 1.005
5637 | 1312.692 | 35.5158 | 4.5778 | 1.0048
5638 | 1312.692 | 35.6044 | 4.541 | 1.0062
5639 | 1312.692 | 35.6219 | 4.9578 | 1.0082
5640 | 1313.317 | 35.3317 | 5.0579 | 1.0317
5641 | 1312.692 | 35.2541 | 4.7782 | 0.9897
5642 | 1312.692 | 35.476 | 4.5498 | 0.99479
5643 | 1313.317 | 35.5101 | 4.5173 | 1.0049
5644 | 1312.692 | 35.5525 | 4.5507 | 1.0222
5645 | 1312.692 | 35.9283 | 4.6724 | 1.007
5646 | 1312.692 | 35.5888 | 5.117 | 1.0107
5647 | 1312.692 | 35.6014 | 5.2991 | 1.0145
5648 | 1313.317 | 35.3988 | 5.3346 | 1.0044
5649 | 1312.692 | 35.5336 | 5.261 | 1.0065
5650 | 1312.692 | 35.5642 | 5.5041 | 1.0141
5651 | 1313.317 | 35.4046 | 5.345 | 0.99638
5652 | 1313.317 | 35.4452 | 5.1535 | 1.01
5653 | 1312.692 | 35.55 | 5.2325 | 0.9911
5654 | 1313.317 | 35.3123 | 5.2299 | 1.0199
5655 | 1313.317 | 35.4997 | 5.0623 | 1.0107
5656 | 1312.692 | 35.5731 | 5.3148 | 1.0063
5657 | 1312.692 | 34.7722 | 5.3987 | 1.0258
5658 | 1313.317 | 35.5028 | 5.4324 | 0.98986
5659 | 1312.692 | 35.6186 | 5.6412 | 1.0126
5660 | 1312.692 | 35.5041 | 5.9548 | 1.0103
5661 | 1312.692 | 35.3202 | 6.0841 | 1.0298
5662 | 1312.692 | 35.5109 | 5.7462 | 1.0127
5663 | 1312.692 | 35.5598 | 4.9388 | 1.0267
5664 | 1312.692 | 35.4514 | 5.1423 | 1.0033
5665 | 1312.692 | 35.266 | 4.7599 | 1.0366
5666 | 1312.066 | 35.3135 | 5.518 | 1.1027
5667 | 1312.692 | 35.4537 | 5.3495 | 1.2042
5668 | 1312.692 | 35.5898 | 5.5016 | 1.1057
5669 | 1312.692 | 35.4265 | 5.5033 | 1.136
5670 | 1312.692 | 35.2376 | 5.2863 | 1.1163
5671 | 1312.692 | 35.527 | 5.2039 | 1.1276
5672 | 1312.692 | 35.4439 | 5.1336 | 1.1318
5673 | 1312.692 | 34.7857 | 5.0563 | 1.1357
5674 | 1312.692 | 35.3822 | 4.9171 | 1.1381
5675 | 1312.692 | 35.562 | 4.8395 | 1.122
5676 | 1312.692 | 35.5682 | 4.9005 | 1.1452
5677 | 1312.692 | 35.4453 | 4.9824 | 1.1375
5678 | 1312.692 | 35.4745 | 5.0085 | 1.1319
5679 | 1312.692 | 35.4626 | 4.9484 | 1.1346
5680 | 1312.692 | 35.4621 | 4.9606 | 1.1328
5681 | 1312.692 | 35.3706 | 4.9093 | 1.1443
5682 | 1312.692 | 35.4831 | 4.8081 | 1.1409
5683 | 1312.692 | 36.6084 | 4.7915 | 1.1331
5684 | 1313.317 | 36.5591 | 4.9459 | 1.1435
5685 | 1312.692 | 36.4096 | 5.2664 | 1.1424
5686 | 1312.692 | 36.2883 | 5.7335 | 1.1327
5687 | 1312.692 | 36.5585 | 6.0201 | 1.1294
5688 | 1312.692 | 35.7971 | 6.6318 | 1.1376
5689 | 1312.692 | 37.494 | 6.7428 | 1.1044
5690 | 1312.692 | 41.0079 | 6.9641 | 1.0521
5691 | 1312.692 | 39.2707 | 7.0029 | 1.0886
5692 | 1312.692 | 38.5723 | 6.9911 | 1.0696
5693 | 1312.692 | 38.1063 | 6.8316 | 1.0822
5694 | 1312.692 | 37.4805 | 6.5954 | 1.0834
5695 | 1312.066 | 36.833 | 6.3268 | 1.1065
5696 | 1312.692 | 37.5089 | 6.0536 | 1.0937
5697 | 1312.692 | 38.5315 | 5.8582 | 1.103
5698 | 1312.692 | 38.3373 | 5.9354 | 1.1188
5699 | 1312.692 | 36.0423 | 6.0048 | 1.1237
5700 | 1312.692 | 35.6347 | 6.0408 | 1.1077
5701 | 1312.692 | 37.0972 | 5.6872 | 1.1194
5702 | 1312.692 | 36.3812 | 5.5356 | 1.1131
5703 | 1312.692 | 37.6096 | 5.323 | 1.1201
5704 | 1313.317 | 36.8616 | 5.2181 | 1.1264
5705 | 1312.692 | 36.1894 | 5.1201 | 1.1368
5706 | 1312.692 | 36.0124 | 4.8956 | 1.1275
5707 | 1312.692 | 36.5632 | 4.7577 | 1.1355
5708 | 1312.692 | 36.7619 | 4.8433 | 1.1339
5709 | 1312.692 | 35.6425 | 4.8564 | 1.1434
5710 | 1312.692 | 35.1865 | 4.8451 | 1.1454
5711 | 1312.692 | 35.3169 | 4.7132 | 1.1467
5712 | 1312.692 | 35.3734 | 4.6844 | 1.132
5713 | 1312.692 | 35.5048 | 4.8093 | 1.1355
5714 | 1312.692 | 35.3454 | 5.0924 | 1.1423
5715 | 1312.692 | 35.494 | 5.102 | 1.1499
5716 | 1312.692 | 35.5365 | 5.0542 | 1.1248
5717 | 1312.692 | 35.6168 | 4.9489 | 1.1377
5718 | 1312.692 | 35.468 | 5.1732 | 1.1477
5719 | 1312.692 | 35.3709 | 5.2123 | 1.1198
5720 | 1312.692 | 35.365 | 5.266 | 1.1456
5721 | 1312.692 | 35.3367 | 5.2582 | 1.1355
5722 | 1312.692 | 35.289 | 5.2894 | 1.1166
5723 | 1312.692 | 35.3241 | 5.2791 | 1.1258
5724 | 1312.692 | 35.3252 | 5.2721 | 1.1438
5725 | 1312.692 | 35.4643 | 5.2843 | 1.1311
5726 | 1312.692 | 35.437 | 5.4193 | 1.1284
5727 | 1312.692 | 35.1969 | 5.8955 | 1.1117
5728 | 1312.692 | 35.387 | 5.7357 | 1.117
5729 | 1312.692 | 35.5322 | 5.5713 | 1.1371
5730 | 1312.692 | 35.72 | 5.5532 | 1.1281
5731 | 1312.066 | 35.6402 | 5.7349 | 1.1212
5732 | 1312.692 | 35.6296 | 6.001 | 1.1286
5733 | 1312.692 | 35.494 | 6.0686 | 1.1196
5734 | 1312.692 | 35.6851 | 6.5076 | 1.1176
5735 | 1312.692 | 35.6466 | 6.822 | 1.1315
5736 | 1312.692 | 36.3151 | 6.8896 | 1.1076
5737 | 1312.066 | 36.9635 | 7.1541 | 1.1091
5738 | 1312.692 | 36.9611 | 7.5497 | 1.1024
5739 | 1312.692 | 35.8041 | 7.6491 | 1.1011
5740 | 1312.066 | 35.7154 | 7.4795 | 1.1058
5741 | 1312.692 | 35.7715 | 7.4637 | 1.089
5742 | 1312.066 | 36.4176 | 7.3548 | 1.1138
5743 | 1312.692 | 35.8017 | 7.4185 | 1.1076
5744 | 1312.692 | 35.2067 | 7.323 | 1.0969
5745 | 1312.692 | 36.0288 | 7.0474 | 1.1079
5746 | 1312.692 | 35.8844 | 7.1467 | 1.1222
5747 | 1312.692 | 35.8246 | 7.198 | 1.1134
5748 | 1312.692 | 35.2477 | 7.219 | 1.1349
5749 | 1312.692 | 35.1643 | 6.9479 | 1.1163
5750 | 1312.692 | 35.5041 | 6.8627 | 1.1094
5751 | 1312.066 | 35.1929 | 6.5562 | 1.1283
5752 | 1312.692 | 35.0946 | 6.3224 | 1.1402
5753 | 1312.692 | 35.6681 | 6.2405 | 1.1229
5754 | 1312.692 | 35.5104 | 6.3088 | 1.147
5755 | 1312.692 | 35.4918 | 6.4288 | 1.1339
5756 | 1312.692 | 35.8031 | 6.5087 | 1.129
5757 | 1312.692 | 35.4195 | 6.8383 | 1.152
5758 | 1312.692 | 35.2758 | 6.8865 | 1.1348
5759 | 1312.692 | 35.0674 | 6.7377 | 1.1415
5760 | 1312.692 | 35.1106 | 6.4748 | 1.1341
5761 | 1312.692 | 35.1745 | 5.8487 | 1.1325
5762 | 1312.066 | 34.9923 | 5.6251 | 1.1241
5763 | 1312.692 | 35.2398 | 5.4051 | 1.0772
5764 | 1312.066 | 34.9619 | 5.4949 | 1.1116
5765 | 1312.692 | 35.1067 | 5.3203 | 1.1163
5766 | 1312.066 | 35.0029 | 5.0774 | 1.1276
5767 | 1312.066 | 35.0209 | 5.0218 | 1.1116
5768 | 1312.692 | 35.0062 | 5.074 | 1.1196
5769 | 1312.692 | 35.6282 | 4.9304 | 1.1198
5770 | 1312.692 | 35.8219 | 5.1982 | 1.1264
5771 | 1312.066 | 35.2754 | 5.6287 | 1.1216
5772 | 1312.692 | 36.7116 | 5.872 | 1.0924
5773 | 1312.066 | 35.6045 | 7.1638 | 1.1202
5774 | 1312.692 | 34.8304 | 7.4523 | 1.0944
5775 | 1312.692 | 34.2989 | 6.9736 | 1.0757
5776 | 1312.066 | 34.5403 | 6.5989 | 1.0875
5777 | 1312.066 | 35.0462 | 5.8429 | 1.087
5778 | 1312.692 | 35.0671 | 5.8309 | 1.0879
5779 | 1312.692 | 34.9869 | 5.8378 | 1.0803
5780 | 1312.692 | 35.0675 | 5.8524 | 1.1063
5781 | 1312.692 | 35.0948 | 5.8593 | 1.0978
5782 | 1312.692 | 34.9755 | 5.8927 | 1.0964
5783 | 1312.692 | 35.031 | 5.9639 | 1.0933
5784 | 1312.066 | 35.768 | 5.9768 | 1.07
5785 | 1312.692 | 35.906 | 6.76 | 1.0829
5786 | 1312.692 | 35.1721 | 7.7372 | 1.0846
5787 | 1312.692 | 34.554 | 7.6254 | 1.1129
5788 | 1312.692 | 34.1355 | 6.9779 | 1.0828
5789 | 1312.692 | 34.7292 | 6.206 | 1.0921
5790 | 1312.692 | 34.893 | 5.3587 | 1.0998
5791 | 1312.692 | 35.0205 | 5.1438 | 1.1125
5792 | 1312.066 | 35.0339 | 5.2002 | 1.1006
5793 | 1312.692 | 35.0138 | 5.3882 | 1.1039
5794 | 1312.692 | 34.87 | 5.3709 | 1.0906
5795 | 1312.066 | 35.5045 | 5.4297 | 1.0718
5796 | 1312.066 | 35.131 | 5.4841 | 1.1175
5797 | 1312.066 | 34.9255 | 5.5713 | 1.0794
5798 | 1312.066 | 34.8002 | 5.2593 | 1.123
5799 | 1312.066 | 34.8255 | 5.1977 | 1.0922
5800 | 1312.066 | 35.1059 | 4.8559 | 1.1142
5801 | 1312.066 | 35.0248 | 4.9883 | 1.1088
5802 | 1312.066 | 35.0545 | 4.6488 | 1.123
5803 | 1312.066 | 34.8373 | 4.7765 | 1.1
5804 | 1312.066 | 34.8869 | 4.6427 | 1.1145
5805 | 1312.066 | 34.9227 | 4.5727 | 1.1154
5806 | 1312.066 | 34.916 | 4.5955 | 1.117
5807 | 1312.066 | 34.9361 | 4.6043 | 1.1157
5808 | 1312.066 | 34.8221 | 4.6384 | 1.0412
5809 | 1312.066 | 34.9419 | 4.6253 | 1.0787
5810 | 1312.066 | 34.9498 | 4.6177 | 1.0754
5811 | 1312.066 | 34.9655 | 4.6025 | 1.0722
5812 | 1312.066 | 34.9314 | 4.5656 | 1.0795
5813 | 1312.066 | 34.9033 | 4.6059 | 1.0609
5814 | 1312.066 | 34.7451 | 4.4208 | 1.0972
5815 | 1312.066 | 34.7801 | 4.2827 | 1.0727
5816 | 1311.441 | 34.8672 | 4.1592 | 1.0854
5817 | 1312.066 | 35.0702 | 4.0665 | 1.0695
5818 | 1312.066 | 34.9421 | 4.0708 | 1.0625
5819 | 1312.066 | 34.9265 | 4.0708 | 1.0864
5820 | 1312.066 | 34.9067 | 4.0433 | 1.0875
5821 | 1312.066 | 34.9404 | 4.0707 | 1.0486
5822 | 1312.066 | 34.9494 | 4.0636 | 1.0941
5823 | 1312.066 | 34.957 | 4.0547 | 1.0783
5824 | 1312.066 | 34.9529 | 4.0511 | 1.0626
5825 | 1312.066 | 34.9309 | 4.0705 | 1.0719
5826 | 1312.066 | 34.9132 | 4.0828 | 1.092
5827 | 1312.066 | 34.9018 | 4.0756 | 1.0805
5828 | 1312.066 | 34.986 | 4.0712 | 1.0811
5829 | 1312.066 | 34.8475 | 4.1064 | 1.0794
5830 | 1312.066 | 34.9225 | 4.124 | 1.0787
5831 | 1312.066 | 34.9158 | 4.1408 | 1.0789
5832 | 1312.066 | 34.8794 | 4.1486 | 1.06
5833 | 1312.066 | 34.9008 | 4.1415 | 1.0699
5834 | 1312.066 | 34.9086 | 4.1459 | 1.0702
5835 | 1312.066 | 34.8926 | 4.1432 | 1.0852
5836 | 1312.066 | 34.9127 | 4.1387 | 1.078
5837 | 1312.066 | 34.9156 | 4.1166 | 1.0801
5838 | 1312.066 | 34.8822 | 4.1245 | 1.0795
5839 | 1312.066 | 34.9238 | 4.1129 | 1.0807
5840 | 1312.066 | 34.8824 | 4.0944 | 1.082
5841 | 1312.066 | 34.9391 | 4.0059 | 1.0662
5842 | 1312.066 | 34.8177 | 4.0023 | 1.0776
5843 | 1312.066 | 34.9097 | 3.9563 | 1.0785
5844 | 1312.066 | 34.933 | 3.9385 | 1.08
5845 | 1312.066 | 34.9504 | 4.026 | 1.074
5846 | 1312.692 | 34.8937 | 4.0499 | 1.0769
5847 | 1312.066 | 34.9452 | 4.1037 | 1.0721
5848 | 1312.066 | 34.8562 | 4.0992 | 1.0752
5849 | 1312.066 | 34.985 | 4.1874 | 1.0727
5850 | 1312.066 | 34.9859 | 4.0929 | 1.0768
5851 | 1312.066 | 34.994 | 4.0955 | 1.0749
5852 | 1312.066 | 34.9705 | 4.2366 | 1.0702
5853 | 1312.066 | 34.9497 | 4.3245 | 1.0814
5854 | 1312.066 | 34.8069 | 4.262 | 1.058
5855 | 1312.066 | 34.9141 | 4.1147 | 1.056
5856 | 1312.066 | 34.88 | 4.1085 | 1.0884
5857 | 1312.692 | 34.8955 | 4.0307 | 1.081
5858 | 1312.066 | 34.912 | 4.0271 | 1.0788
5859 | 1312.066 | 34.9048 | 4.0279 | 1.0672
5860 | 1312.066 | 34.9638 | 4.0208 | 1.0973
5861 | 1312.066 | 34.9548 | 4.0649 | 1.0755
5862 | 1312.066 | 34.9102 | 4.1549 | 1.0768
5863 | 1312.066 | 34.911 | 4.1213 | 1.0616
5864 | 1312.066 | 34.9036 | 4.1089 | 1.0883
5865 | 1312.692 | 34.893 | 4.0859 | 1.0786
5866 | 1312.066 | 34.8937 | 4.0735 | 1.0782
5867 | 1312.692 | 34.8586 | 4.0664 | 1.0801
5868 | 1312.066 | 34.8824 | 4.0186 | 1.0636
5869 | 1312.692 | 34.8862 | 3.9787 | 1.0614
5870 | 1312.066 | 34.8838 | 3.9619 | 1.0815
5871 | 1312.692 | 34.9377 | 3.937 | 1.058
5872 | 1312.692 | 34.9149 | 3.9467 | 1.0678
5873 | 1312.066 | 34.9229 | 3.9378 | 1.0682
5874 | 1312.066 | 34.9196 | 3.9289 | 1.0549
5875 | 1312.692 | 34.8967 | 3.9324 | 1.0628
5876 | 1312.692 | 34.949 | 3.9288 | 1.0774
5877 | 1312.692 | 34.9037 | 3.9464 | 1.0712
5878 | 1312.692 | 34.9146 | 3.9464 | 1.0706
5879 | 1312.692 | 34.9131 | 3.9313 | 1.0704
5880 | 1312.692 | 34.9191 | 3.933 | 1.0528
5881 | 1312.066 | 35.0046 | 3.9754 | 1.079
5882 | 1312.692 | 35.1035 | 4.1097 | 1.0641
5883 | 1312.066 | 34.9379 | 4.5775 | 1.0819
5884 | 1312.692 | 35.0877 | 4.7463 | 1.0506
5885 | 1312.066 | 34.6232 | 4.837 | 1.0595
5886 | 1312.066 | 34.6516 | 4.4651 | 1.0725
5887 | 1312.066 | 34.716 | 4.458 | 1.0534
5888 | 1312.692 | 34.7016 | 4.5132 | 1.0655
5889 | 1312.692 | 34.6435 | 4.4947 | 1.0635
5890 | 1312.692 | 34.7392 | 4.4841 | 1.0637
5891 | 1312.692 | 34.7932 | 4.3233 | 1.0699
5892 | 1312.692 | 34.8693 | 4.222 | 1.0732
5893 | 1312.066 | 34.8875 | 4.2405 | 1.0749
5894 | 1312.692 | 34.8834 | 4.1919 | 1.0748
5895 | 1312.066 | 34.8664 | 4.1354 | 1.0744
5896 | 1312.692 | 34.9091 | 4.0586 | 1.0769
5897 | 1312.692 | 34.9155 | 4.0523 | 1.0765
5898 | 1312.066 | 34.8798 | 4.0717 | 1.0834
5899 | 1312.692 | 34.9181 | 4.0973 | 1.0643
5900 | 1312.692 | 35.155 | 4.2365 | 1.0803
5901 | 1312.692 | 34.9381 | 4.3869 | 1.0832
5902 | 1312.066 | 34.9169 | 4.3763 | 1.0578
5903 | 1312.692 | 34.9288 | 4.3719 | 1.0838
5904 | 1312.692 | 34.9462 | 4.4263 | 1.0551
5905 | 1312.066 | 34.9719 | 4.4552 | 1.0825
5906 | 1312.692 | 34.8616 | 4.4806 | 1.0534
5907 | 1312.692 | 34.8487 | 4.4068 | 1.0841
5908 | 1312.066 | 35.0571 | 4.3602 | 1.0587
5909 | 1312.066 | 34.8857 | 4.4708 | 1.0823
5910 | 1312.692 | 34.8123 | 4.3671 | 1.058
5911 | 1312.066 | 34.8643 | 4.3486 | 1.0696
5912 | 1312.692 | 34.8431 | 4.3239 | 1.0706
5913 | 1312.066 | 34.9088 | 4.2032 | 1.0754
5914 | 1312.692 | 34.9195 | 4.2402 | 1.074
5915 | 1312.066 | 34.7735 | 4.285 | 1.0551
5916 | 1312.066 | 34.8588 | 4.2224 | 1.0666
5917 | 1312.692 | 34.9195 | 4.1536 | 1.0704
5918 | 1312.692 | 34.9184 | 4.1694 | 1.0726
5919 | 1312.066 | 34.9043 | 4.1861 | 1.0692
5920 | 1312.066 | 34.8992 | 4.1834 | 1.0501
5921 | 1312.692 | 34.91 | 4.1816 | 1.0602
5922 | 1312.692 | 34.9226 | 4.171 | 1.0415
5923 | 1312.066 | 34.9627 | 4.1656 | 1.0682
5924 | 1312.066 | 34.9316 | 4.1982 | 1.0578
5925 | 1312.692 | 34.9427 | 4.1946 | 1.041
5926 | 1312.692 | 34.9277 | 4.191 | 1.0852
5927 | 1312.692 | 34.9471 | 4.2051 | 1.0304
5928 | 1312.692 | 34.9341 | 4.213 | 1.0665
5929 | 1312.066 | 34.9363 | 4.1962 | 1.0407
5930 | 1312.692 | 34.8987 | 4.2287 | 1.0679
5931 | 1312.692 | 34.8985 | 4.2255 | 1.0583
5932 | 1312.066 | 34.8983 | 4.219 | 1.0797
5933 | 1312.066 | 34.877 | 4.2023 | 1.07
5934 | 1312.692 | 34.8814 | 4.1785 | 1.0751
5935 | 1312.692 | 34.9272 | 4.1839 | 1.0738
5936 | 1312.066 | 34.8799 | 4.2236 | 1.0855
5937 | 1312.692 | 34.9115 | 4.2377 | 1.0749
5938 | 1312.066 | 34.9628 | 4.2915 | 1.0739
5939 | 1312.066 | 34.9684 | 4.4137 | 1.0495
5940 | 1312.692 | 34.8338 | 4.4313 | 1.0582
5941 | 1312.692 | 34.9212 | 4.3743 | 1.043
5942 | 1312.692 | 34.9752 | 4.3998 | 1.0518
5943 | 1312.692 | 34.8784 | 4.549 | 1.0467
5944 | 1312.692 | 34.9298 | 4.5175 | 1.068
5945 | 1312.692 | 34.7793 | 4.5333 | 1.0569
5946 | 1312.066 | 34.962 | 4.465 | 1.0595
5947 | 1312.692 | 35.0958 | 4.5141 | 1.0581
5948 | 1312.692 | 35.1464 | 4.6368 | 1.051
5949 | 1312.066 | 35.1172 | 4.8387 | 1.0456
5950 | 1312.692 | 34.9534 | 4.8946 | 1.0615
5951 | 1312.692 | 34.8814 | 4.8135 | 1.0576
5952 | 1312.692 | 34.9479 | 4.6947 | 1.0633
5953 | 1312.692 | 34.8519 | 4.5933 | 1.0673
5954 | 1312.692 | 34.6431 | 4.5749 | 1.0494
5955 | 1312.692 | 34.8643 | 4.2755 | 1.05
5956 | 1312.066 | 34.8873 | 4.2271 | 1.0421
5957 | 1312.692 | 34.9148 | 4.2095 | 1.0867
5958 | 1312.692 | 34.9197 | 4.2228 | 1.0524
5959 | 1312.692 | 34.9087 | 4.2334 | 1.0408
5960 | 1312.692 | 34.9047 | 4.2105 | 1.0683
5961 | 1312.692 | 34.9253 | 4.2132 | 1.0414
5962 | 1312.692 | 34.9125 | 4.23 | 1.0711
5963 | 1312.692 | 34.9341 | 4.26 | 1.0596
5964 | 1312.692 | 34.9256 | 4.3023 | 1.0566
5965 | 1312.692 | 34.9424 | 4.4421 | 1.0517
5966 | 1312.066 | 34.9258 | 4.4465 | 1.0518
5967 | 1312.692 | 34.912 | 4.4536 | 1.0523
5968 | 1312.692 | 34.9221 | 4.444 | 1.0701
5969 | 1312.692 | 34.9127 | 4.4545 | 1.0381
5970 | 1312.066 | 34.9228 | 4.4423 | 1.065
5971 | 1312.692 | 34.9113 | 4.4353 | 1.0545
5972 | 1312.692 | 34.9221 | 4.4266 | 1.053
5973 | 1312.692 | 34.8483 | 4.4143 | 1.0549
5974 | 1312.692 | 34.8685 | 4.3326 | 1.0566
5975 | 1312.692 | 34.9137 | 4.279 | 1.058
5976 | 1313.317 | 35.4396 | 4.5084 | 1.0462
5977 | 1313.317 | 35.9009 | 5.9321 | 1.028
5978 | 1313.317 | 35.2846 | 7.0527 | 1.0449
5979 | 1313.317 | 34.8628 | 6.2289 | 1.0611
5980 | 1313.317 | 35.2727 | 6.1188 | 1.0172
5981 | 1313.317 | 34.4406 | 5.9468 | 1.0478
5982 | 1313.317 | 34.5045 | 5.2783 | 1.033
5983 | 1313.317 | 34.9421 | 5.0275 | 1.0227
5984 | 1312.692 | 34.8238 | 5.0171 | 1.041
5985 | 1313.317 | 34.812 | 4.8254 | 1.0489
5986 | 1313.317 | 34.8862 | 4.6621 | 1.055
5987 | 1313.317 | 34.9654 | 4.4246 | 1.0597
5988 | 1313.317 | 34.8767 | 4.3658 | 1.0502
5989 | 1313.317 | 34.8911 | 4.4396 | 1.0546
5990 | 1313.317 | 34.9812 | 4.4142 | 1.0648
5991 | 1313.317 | 35.81 | 5.2206 | 1.0457
5992 | 1313.317 | 34.9337 | 6.0783 | 1.0367
5993 | 1313.317 | 35.0554 | 6.1424 | 1.0247
5994 | 1313.317 | 35.1673 | 6.575 | 1.0509
5995 | 1313.317 | 33.6371 | 6.3387 | 1.0453
5996 | 1313.317 | 34.8452 | 4.7351 | 1.0273
5997 | 1313.317 | 34.7416 | 4.5873 | 1.0699
5998 | 1313.317 | 34.7749 | 4.5032 | 1.0349
5999 | 1313.317 | 34.8287 | 4.505 | 1.0518
6000 | 1313.317 | 34.7888 | 4.4647 | 1.0506
6001 | 1313.317 | 34.8979 | 4.3777 | 1.0405
6002 | 1313.317 | 35.1392 | 4.3857 | 1.0727
6003 | 1313.317 | 34.9955 | 4.8951 | 1.0731
6004 | 1313.317 | 35.5124 | 5.1023 | 1.0521
6005 | 1313.317 | 34.8229 | 4.8019 | 1.0799
6006 | 1313.317 | 34.8375 | 4.5877 | 1.051
6007 | 1313.317 | 34.9894 | 4.5395 | 1.0472
6008 | 1313.317 | 35.0723 | 5.1363 | 1.0313
6009 | 1313.317 | 34.6027 | 5.1902 | 1.072
6010 | 1313.317 | 34.9718 | 4.9024 | 1.0628
6011 | 1313.317 | 35.0887 | 5.0208 | 1.0332
6012 | 1313.317 | 34.8881 | 5.0661 | 1.0493
6013 | 1313.317 | 34.9963 | 5.0175 | 1.0519
6014 | 1313.317 | 35.0697 | 5.2684 | 1.0524
6015 | 1313.317 | 34.7667 | 5.31 | 1.0454
6016 | 1313.317 | 34.789 | 4.7377 | 1.0658
6017 | 1313.317 | 34.8544 | 4.6109 | 1.0493
6018 | 1312.692 | 34.9267 | 4.5847 | 1.0426
6019 | 1313.317 | 35.0021 | 4.5935 | 1.0659
6020 | 1313.317 | 35.0655 | 4.7187 | 1.0589
6021 | 1313.317 | 34.7977 | 4.7135 | 1.0622
6022 | 1313.317 | 34.8888 | 4.4981 | 1.0587
6023 | 1313.317 | 34.8964 | 4.4613 | 1.0664
6024 | 1313.317 | 34.9643 | 4.4481 | 1.0626
6025 | 1313.317 | 34.8565 | 4.9013 | 1.0562
6026 | 1313.317 | 34.8121 | 4.6183 | 1.0677
6027 | 1313.317 | 34.8903 | 4.5 | 1.0808
6028 | 1313.317 | 34.8828 | 4.4509 | 1.0537
6029 | 1313.317 | 35.9272 | 4.6534 | 1.0475
6030 | 1313.317 | 35.2712 | 4.6964 | 1.0874
6031 | 1313.317 | 34.8827 | 4.8632 | 1.048
6032 | 1313.317 | 35.0388 | 4.8589 | 1.0389
6033 | 1313.317 | 34.8439 | 4.9069 | 1.0669
6034 | 1313.317 | 34.7923 | 4.8459 | 1.0595
6035 | 1313.317 | 34.7522 | 4.6651 | 1.0482
6036 | 1313.317 | 34.9007 | 4.6257 | 1.0635
6037 | 1313.317 | 34.8185 | 4.5864 | 1.0564
6038 | 1313.317 | 34.8674 | 4.3433 | 1.0505
6039 | 1313.317 | 34.7676 | 4.4944 | 1.0562
6040 | 1312.692 | 35.3247 | 4.7082 | 1.0451
6041 | 1313.943 | 34.975 | 4.7659 | 1.0631
6042 | 1313.317 | 35.0586 | 4.8672 | 1.0504
6043 | 1313.317 | 34.8807 | 4.943 | 1.0476
6044 | 1313.317 | 34.874 | 4.821 | 1.0504
6045 | 1313.317 | 34.6514 | 4.725 | 1.0725
6046 | 1313.317 | 34.6876 | 4.4306 | 1.074
6047 | 1313.317 | 35.193 | 4.4798 | 1.052
6048 | 1313.317 | 34.7318 | 4.6026 | 1.0592
6049 | 1313.317 | 35.9919 | 4.7505 | 1.044
6050 | 1313.317 | 34.6209 | 4.8012 | 1.0721
6051 | 1313.317 | 34.6142 | 4.4976 | 1.0556
6052 | 1313.317 | 34.8002 | 4.4628 | 1.0468
6053 | 1313.317 | 35.1746 | 4.3931 | 1.0564
6054 | 1313.317 | 34.6357 | 4.5335 | 1.0733
6055 | 1313.317 | 34.8543 | 4.2708 | 1.0528
6056 | 1313.317 | 34.8335 | 4.2267 | 1.063
6057 | 1313.317 | 34.9454 | 4.2461 | 1.0451
6058 | 1313.317 | 34.9292 | 4.3359 | 1.0678
6059 | 1313.317 | 34.922 | 4.4659 | 1.0567
6060 | 1313.317 | 34.9229 | 4.4843 | 1.0675
6061 | 1313.317 | 34.787 | 4.4843 | 1.0786
6062 | 1313.317 | 34.7778 | 4.4694 | 1.053
6063 | 1313.317 | 34.8109 | 4.436 | 1.0629
6064 | 1313.317 | 34.727 | 4.3754 | 1.0493
6065 | 1313.317 | 35.0729 | 4.2566 | 1.0607
6066 | 1313.317 | 35.023 | 4.2715 | 1.0612
6067 | 1313.317 | 34.9919 | 4.2671 | 1.0776
6068 | 1313.317 | 34.9282 | 4.3146 | 1.0484
6069 | 1312.692 | 34.9102 | 4.3322 | 1.0574
6070 | 1313.317 | 34.9018 | 4.377 | 1.0745
6071 | 1312.692 | 34.8902 | 4.4464 | 1.0633
6072 | 1312.692 | 34.8982 | 4.4877 | 1.061
6073 | 1312.692 | 34.9324 | 4.4578 | 1.0621
6074 | 1312.692 | 34.8949 | 4.5087 | 1.0683
6075 | 1312.692 | 34.8245 | 4.5095 | 1.072
6076 | 1312.692 | 34.9106 | 4.4165 | 1.0724
6077 | 1312.692 | 34.9163 | 4.3145 | 1.0775
6078 | 1312.066 | 34.7618 | 4.5972 | 1.0675
6079 | 1312.066 | 34.7906 | 4.4876 | 1.0888
6080 | 1312.066 | 34.915 | 4.4155 | 1.0622
6081 | 1312.066 | 34.8257 | 4.675 | 1.0464
6082 | 1312.066 | 34.9293 | 4.6671 | 1.0753
6083 | 1312.066 | 34.9883 | 4.7921 | 1.061
6084 | 1312.066 | 34.9397 | 4.8183 | 1.058
6085 | 1312.066 | 35.0007 | 4.9203 | 1.0724
6086 | 1312.066 | 35.045 | 5.0395 | 1.0413
6087 | 1312.066 | 34.8044 | 5.1828 | 1.0655
6088 | 1312.066 | 34.5976 | 4.9202 | 1.0689
6089 | 1312.066 | 34.6921 | 4.8862 | 1.0495
6090 | 1312.692 | 34.6034 | 4.4953 | 1.0729
6091 | 1312.066 | 35.1651 | 4.5461 | 1.0498
6092 | 1312.692 | 34.8787 | 4.6416 | 1.0584
6093 | 1312.066 | 34.9097 | 4.2975 | 1.0882
6094 | 1312.692 | 34.8758 | 4.2896 | 1.063
6095 | 1312.066 | 34.6276 | 4.396 | 1.0685
6096 | 1312.692 | 34.9413 | 4.1274 | 1.0755
6097 | 1312.066 | 34.8809 | 3.9559 | 1.0673
6098 | 1312.692 | 34.8306 | 4.0602 | 1.051
6099 | 1312.066 | 34.9 | 3.9213 | 1.0862
6100 | 1312.692 | 35.0162 | 4.1229 | 1.0486
6101 | 1312.692 | 34.8327 | 4.197 | 1.0757
6102 | 1312.066 | 34.9003 | 4.4284 | 1.055
6103 | 1312.066 | 34.9023 | 4.0071 | 1.0736
6104 | 1312.066 | 34.9912 | 4.1352 | 1.0671
6105 | 1312.066 | 36.0271 | 5.021 | 1.0286
6106 | 1312.066 | 34.207 | 5.3948 | 1.0808
6107 | 1312.066 | 34.3818 | 4.5704 | 1.0652
6108 | 1312.066 | 34.8786 | 4.1951 | 1.068
6109 | 1312.066 | 33.6597 | 3.9743 | 1.0934
6110 | 1312.066 | 35.1184 | 4.5555 | 1.0606
6111 | 1312.066 | 34.8715 | 4.3536 | 1.0699
6112 | 1312.066 | 34.6292 | 4.3632 | 1.0537
6113 | 1312.066 | 34.9484 | 3.9291 | 1.0951
6114 | 1312.692 | 34.985 | 4.2047 | 1.057
6115 | 1312.066 | 35.2943 | 4.5028 | 1.0528
6116 | 1312.066 | 34.9716 | 4.3825 | 1.0791
6117 | 1312.692 | 34.9823 | 4.4949 | 1.0465
6118 | 1312.692 | 34.9449 | 4.3068 | 1.0631
6119 | 1312.692 | 34.7494 | 4.18 | 1.0703
6120 | 1312.692 | 35.0829 | 3.9856 | 1.0746
6121 | 1312.692 | 34.9333 | 4.1367 | 1.073
6122 | 1312.066 | 35.0932 | 4.194 | 1.0688
6123 | 1312.692 | 34.9036 | 4.3657 | 1.0808
6124 | 1312.692 | 35.1299 | 4.1322 | 1.0607
6125 | 1312.692 | 34.7832 | 3.9909 | 1.088
6126 | 1312.692 | 35.1188 | 3.8731 | 1.0693
6127 | 1312.692 | 34.857 | 4.0085 | 1.0575
6128 | 1312.692 | 34.9211 | 3.8908 | 1.0698
6129 | 1312.692 | 34.861 | 3.9749 | 1.0858
6130 | 1312.692 | 35.1038 | 4.2089 | 1.0486
6131 | 1312.692 | 34.8413 | 3.9279 | 1.1056
6132 | 1312.692 | 34.8569 | 3.8907 | 1.0529
6133 | 1312.692 | 34.8302 | 3.9341 | 1.0678
6134 | 1312.692 | 35.324 | 4.0199 | 1.0818
6135 | 1312.692 | 34.8243 | 4.0712 | 1.0709
6136 | 1312.692 | 35.2244 | 4.1744 | 1.051
6137 | 1312.692 | 34.8469 | 4.3013 | 1.0758
6138 | 1312.692 | 34.9898 | 4.4375 | 1.0605
6139 | 1312.066 | 34.7934 | 4.5419 | 1.0864
6140 | 1312.066 | 34.8448 | 4.3988 | 1.0532
6141 | 1311.441 | 34.8789 | 4.3575 | 1.0826
6142 | 1311.441 | 34.9467 | 4.3979 | 1.0725
6143 | 1311.441 | 34.7793 | 4.4533 | 1.0513
6144 | 1312.066 | 35.0015 | 4.5909 | 1.0548
6145 | 1312.066 | 34.9245 | 4.6723 | 1.071
6146 | 1312.066 | 35.0022 | 4.8575 | 1.0357
6147 | 1312.066 | 34.9349 | 4.8383 | 1.0662
6148 | 1312.066 | 35.3489 | 4.7606 | 1.0572
6149 | 1312.066 | 34.9293 | 4.8156 | 1.0573
6150 | 1312.066 | 34.9143 | 4.901 | 1.054
6151 | 1312.066 | 34.7671 | 4.7265 | 1.0615
6152 | 1312.066 | 34.8588 | 4.3855 | 1.0563
6153 | 1312.692 | 34.939 | 4.3573 | 1.0669
6154 | 1313.317 | 34.8858 | 4.3872 | 1.0489
6155 | 1313.317 | 34.8782 | 4.3248 | 1.0584
6156 | 1313.943 | 34.8986 | 4.3837 | 1.0559
6157 | 1314.568 | 34.9 | 4.4162 | 1.0551
6158 | 1315.194 | 34.9054 | 4.3573 | 1.0555
6159 | 1315.82 | 34.8554 | 4.3528 | 1.0577
6160 | 1316.445 | 34.8713 | 4.3106 | 1.0595
6161 | 1317.071 | 34.9124 | 4.271 | 1.0608
6162 | 1317.071 | 34.912 | 4.2401 | 1.0799
6163 | 1317.696 | 34.9229 | 4.1669 | 1.0537
6164 | 1317.071 | 34.9112 | 4.174 | 1.0634
6165 | 1317.071 | 34.884 | 4.1837 | 1.0638
6166 | 1317.071 | 34.9172 | 4.1713 | 1.0642
6167 | 1317.071 | 34.9589 | 4.1969 | 1.0445
6168 | 1317.071 | 34.9328 | 4.2753 | 1.07
6169 | 1317.696 | 34.9562 | 4.3298 | 1.0581
6170 | 1317.071 | 34.9402 | 4.4151 | 1.0547
6171 | 1317.071 | 34.9869 | 4.48 | 1.0527
6172 | 1317.696 | 34.9463 | 4.5616 | 1.0671
6173 | 1317.071 | 34.9233 | 4.5742 | 1.0591
6174 | 1317.071 | 34.8766 | 4.5993 | 1.0579
6175 | 1317.696 | 34.8791 | 4.5625 | 1.0594
6176 | 1317.071 | 34.8786 | 4.452 | 1.0805
6177 | 1317.696 | 34.7861 | 4.2488 | 1.0544
6178 | 1317.071 | 34.8504 | 4.1562 | 1.064
6179 | 1317.696 | 34.9057 | 4.1448 | 1.0642
6180 | 1317.696 | 34.8821 | 4.27 | 1.0589
6181 | 1317.696 | 34.9056 | 4.3545 | 1.0741
6182 | 1317.696 | 34.9063 | 4.4502 | 1.0621
6183 | 1318.322 | 34.8787 | 4.466 | 1.0453
6184 | 1318.322 | 34.9254 | 4.4494 | 1.0682
6185 | 1318.947 | 34.521 | 4.2973 | 1.0693
6186 | 1319.573 | 34.9199 | 4.038 | 1.0405
6187 | 1319.573 | 34.8666 | 4.0053 | 1.0604
6188 | 1319.573 | 34.9031 | 3.9646 | 1.0617
6189 | 1320.199 | 34.9092 | 3.9867 | 1.0602
6190 | 1320.199 | 34.9155 | 3.9867 | 1.0617
6191 | 1320.199 | 34.8772 | 3.9814 | 1.0632
6192 | 1320.824 | 34.8529 | 3.9655 | 1.0638
6193 | 1320.199 | 34.9056 | 3.9513 | 1.0649
6194 | 1320.199 | 34.8856 | 3.9301 | 1.0648
6195 | 1320.824 | 34.9089 | 3.9062 | 1.0656
6196 | 1320.199 | 34.9112 | 3.9222 | 1.0652
6197 | 1320.824 | 34.903 | 3.9505 | 1.0455
6198 | 1320.199 | 34.8969 | 3.97 | 1.0549
6199 | 1320.199 | 34.9036 | 3.9815 | 1.0705
6200 | 1320.199 | 34.9086 | 3.9797 | 1.0448
6201 | 1320.199 | 34.9122 | 3.9673 | 1.0735
6202 | 1320.199 | 34.8982 | 3.9806 | 1.0459
6203 | 1320.199 | 34.9085 | 3.9753 | 1.0538
6204 | 1320.199 | 34.9115 | 3.9709 | 1.054
6205 | 1320.199 | 34.9123 | 3.9523 | 1.0544
6206 | 1320.199 | 34.9166 | 3.9497 | 1.053
6207 | 1319.573 | 34.915 | 3.9515 | 1.0541
6208 | 1320.199 | 34.9083 | 3.9665 | 1.0554
6209 | 1320.199 | 34.9131 | 3.9754 | 1.0609
6210 | 1320.199 | 34.9069 | 3.9842 | 1.0533
6211 | 1320.199 | 34.9144 | 3.986 | 1.0554
6212 | 1320.199 | 34.892 | 4.0267 | 1.0349
6213 | 1320.199 | 34.8981 | 4.0179 | 1.0627
6214 | 1320.199 | 34.9174 | 3.986 | 1.0549
6215 | 1320.199 | 34.9201 | 3.9179 | 1.0574
6216 | 1319.573 | 34.9181 | 3.9365 | 1.0569
6217 | 1320.199 | 34.9106 | 3.9418 | 1.0376
6218 | 1320.199 | 34.909 | 3.9657 | 1.0643
6219 | 1320.199 | 34.9162 | 3.9648 | 1.0379
6220 | 1320.199 | 34.9068 | 3.9693 | 1.0477
6221 | 1319.573 | 34.9003 | 3.9817 | 1.0467
6222 | 1319.573 | 34.907 | 3.9887 | 1.0469
6223 | 1320.199 | 34.8924 | 3.9994 | 1.0477
6224 | 1320.199 | 34.9174 | 3.9994 | 1.0468
6225 | 1320.199 | 34.9154 | 3.9923 | 1.0483
6226 | 1320.199 | 34.9299 | 3.9711 | 1.051
6227 | 1320.199 | 34.9328 | 3.9578 | 1.049
6228 | 1320.199 | 34.914 | 3.9534 | 1.0493
6229 | 1320.199 | 34.8904 | 3.9534 | 1.0487
6230 | 1320.199 | 34.8928 | 3.9437 | 1.0485
6231 | 1319.573 | 34.945 | 3.9331 | 1.0682
6232 | 1319.573 | 34.9103 | 3.9676 | 1.0385
6233 | 1319.573 | 34.9051 | 3.9561 | 1.0494
6234 | 1319.573 | 34.8867 | 3.9109 | 1.0692
6235 | 1319.573 | 34.8798 | 3.9145 | 1.061
6236 | 1319.573 | 34.8957 | 3.9322 | 1.0718
6237 | 1319.573 | 34.8789 | 3.9198 | 1.0504
6238 | 1319.573 | 34.8814 | 3.8906 | 1.0617
6239 | 1319.573 | 34.8914 | 3.8871 | 1.0424
6240 | 1319.573 | 34.8878 | 3.8756 | 1.0528
6241 | 1319.573 | 34.9001 | 3.8818 | 1.0532
6242 | 1319.573 | 34.9041 | 3.8853 | 1.0513
6243 | 1319.573 | 34.9104 | 3.9137 | 1.0299
6244 | 1319.573 | 34.8825 | 3.9163 | 1.0609
6245 | 1319.573 | 34.8649 | 3.9137 | 1.069
6246 | 1319.573 | 34.8826 | 3.9057 | 1.0603
6247 | 1319.573 | 34.8837 | 3.9226 | 1.0597
6248 | 1318.947 | 34.8866 | 3.9022 | 1.0593
6249 | 1318.947 | 34.884 | 3.8898 | 1.0613
6250 | 1318.947 | 34.8799 | 3.8951 | 1.0423
6251 | 1318.947 | 34.8901 | 3.881 | 1.072
6252 | 1318.947 | 34.8999 | 3.8925 | 1.0581
6253 | 1318.947 | 34.8893 | 3.8952 | 1.0618
6254 | 1318.322 | 34.8861 | 3.8925 | 1.0603
6255 | 1318.322 | 34.8926 | 3.8907 | 1.0431
6256 | 1318.322 | 34.8932 | 3.8916 | 1.0517
6257 | 1318.947 | 34.892 | 3.8925 | 1.0513
6258 | 1318.322 | 34.8954 | 3.8925 | 1.0605
6259 | 1318.947 | 34.8875 | 3.8908 | 1.0559
6260 | 1318.947 | 34.8772 | 3.8961 | 1.0376
6261 | 1318.322 | 34.8796 | 3.8881 | 1.0442
6262 | 1318.322 | 34.8856 | 3.8899 | 1.0404
6263 | 1318.322 | 34.8837 | 3.8961 | 1.0432
6264 | 1318.322 | 34.8743 | 3.8961 | 1.0435
6265 | 1318.322 | 34.878 | 3.8926 | 1.0431
6266 | 1318.322 | 34.887 | 3.8855 | 1.044
6267 | 1318.322 | 34.8895 | 3.8891 | 1.0441
6268 | 1318.322 | 34.885 | 3.9112 | 1.023
6269 | 1318.322 | 34.8954 | 3.9192 | 1.0524
6270 | 1318.322 | 34.8912 | 3.9307 | 1.0416
6271 | 1318.322 | 34.8927 | 3.9591 | 1.0415
6272 | 1318.322 | 34.8924 | 3.9564 | 1.0426
6273 | 1318.322 | 34.897 | 3.9564 | 1.0423
6274 | 1318.322 | 34.9083 | 3.9591 | 1.0422
6275 | 1318.322 | 34.9298 | 3.9476 | 1.0432
6276 | 1318.322 | 34.9242 | 3.929 | 1.0427
6277 | 1318.322 | 34.9024 | 3.9423 | 1.0431
6278 | 1318.322 | 34.9151 | 3.9317 | 1.0409
6279 | 1318.322 | 34.9312 | 3.9104 | 1.0453
6280 | 1318.322 | 34.9154 | 3.906 | 1.0441
6281 | 1318.322 | 34.8989 | 3.9113 | 1.044
6282 | 1318.322 | 34.9158 | 3.9175 | 1.0436
6283 | 1318.322 | 34.8961 | 3.9229 | 1.0446
6284 | 1318.322 | 34.9318 | 3.9158 | 1.0449
6285 | 1318.322 | 35.2277 | 3.9415 | 1.0424
6286 | 1318.322 | 34.9948 | 3.9229 | 1.0441
6287 | 1318.322 | 34.9323 | 3.9167 | 1.0443
6288 | 1318.322 | 35.1109 | 3.9273 | 1.0432
6289 | 1318.322 | 34.8935 | 4.037 | 1.0226
6290 | 1318.322 | 34.9306 | 3.9362 | 1.0344
6291 | 1318.322 | 34.92 | 3.9477 | 1.0336
6292 | 1318.322 | 35.0167 | 3.9274 | 1.056
6293 | 1318.322 | 35.0466 | 3.9451 | 1.0407
6294 | 1318.322 | 35.0483 | 3.9321 | 1.0469
6295 | 1318.322 | 35.0516 | 3.9061 | 1.0287
6296 | 1318.322 | 34.9654 | 3.9105 | 1.0512
6297 | 1318.322 | 34.9196 | 3.9079 | 1.0268
6298 | 1318.322 | 34.9113 | 3.9008 | 1.0557
6299 | 1318.322 | 34.9088 | 3.8928 | 1.0459
6300 | 1318.322 | 34.9043 | 3.8866 | 1.0265
6301 | 1318.322 | 34.9024 | 3.8884 | 1.0366
6302 | 1318.322 | 34.9024 | 3.8884 | 1.0371
6303 | 1318.322 | 34.8997 | 3.8911 | 1.0343
6304 | 1318.322 | 34.894 | 3.8875 | 1.0362
6305 | 1318.322 | 34.9005 | 3.8813 | 1.0364
6306 | 1318.322 | 34.8951 | 3.8999 | 1.0335
6307 | 1318.322 | 34.9008 | 3.8751 | 1.0369
6308 | 1318.322 | 34.9142 | 3.8415 | 1.0196
6309 | 1318.322 | 34.8845 | 3.8831 | 1.0441
6310 | 1318.322 | 34.8719 | 3.907 | 1.0248
6311 | 1318.322 | 34.8729 | 3.9106 | 1.033
6312 | 1318.322 | 34.893 | 3.8796 | 1.0531
6313 | 1318.322 | 34.8974 | 3.8814 | 1.0456
6314 | 1318.322 | 34.8946 | 3.8796 | 1.0246
6315 | 1318.322 | 34.9104 | 3.8601 | 1.0359
6316 | 1318.322 | 34.8921 | 3.8849 | 1.0333
6317 | 1318.322 | 34.8906 | 3.8893 | 1.0339
6318 | 1318.322 | 34.8814 | 3.9115 | 1.0347
6319 | 1318.322 | 34.885 | 3.9186 | 1.0391
6320 | 1318.322 | 34.8865 | 3.9186 | 1.0374
6321 | 1318.322 | 34.8893 | 3.9115 | 1.0502
6322 | 1318.322 | 34.8834 | 3.9142 | 1.0448
6323 | 1318.322 | 34.8849 | 3.9097 | 1.0432
6324 | 1318.322 | 34.8902 | 3.9062 | 1.0256
6325 | 1318.322 | 34.8914 | 3.8991 | 1.0544
6326 | 1318.322 | 34.8892 | 3.8982 | 1.0435
6327 | 1318.322 | 34.8949 | 3.9018 | 1.0226
6328 | 1318.322 | 35.0425 | 3.9239 | 1.0344
6329 | 1318.322 | 34.8744 | 4.0495 | 1.0319
6330 | 1318.322 | 34.9063 | 3.9416 | 1.0332
6331 | 1318.322 | 34.9123 | 3.9151 | 1.0333
6332 | 1318.322 | 34.9031 | 3.9089 | 1.0182
6333 | 1318.322 | 34.9166 | 3.9124 | 1.0481
6334 | 1318.322 | 34.9242 | 3.9142 | 1.0353
6335 | 1318.322 | 34.879 | 3.9408 | 1.054
6336 | 1318.322 | 34.9009 | 3.9319 | 1.0422
6337 | 1318.322 | 34.9664 | 3.9293 | 1.0444
6338 | 1318.322 | 35.0467 | 3.9363 | 1.04
6339 | 1318.322 | 35.2144 | 3.9868 | 1.0383
6340 | 1318.322 | 34.9753 | 4.0399 | 1.0357
6341 | 1318.322 | 34.869 | 4.092 | 1.0173
6342 | 1318.322 | 34.9179 | 4.0796 | 1.0483
6343 | 1318.322 | 34.9082 | 4.0814 | 1.0369
6344 | 1318.322 | 34.8639 | 4.1043 | 1.0252
6345 | 1318.322 | 34.8574 | 4.0584 | 1.0359
6346 | 1318.322 | 34.8914 | 3.9797 | 1.0338
6347 | 1318.322 | 34.8832 | 3.9488 | 1.0358
6348 | 1318.322 | 34.8838 | 3.9408 | 1.0512
6349 | 1318.322 | 34.9118 | 3.9275 | 1.0245
6350 | 1318.322 | 34.9202 | 3.9196 | 1.0336
6351 | 1318.322 | 34.909 | 3.9213 | 1.0371
6352 | 1318.322 | 34.9241 | 3.9249 | 1.0354
6353 | 1318.322 | 34.9318 | 3.9771 | 1.0322
6354 | 1318.322 | 34.9569 | 3.9815 | 1.0547
6355 | 1318.322 | 34.9204 | 4.0744 | 1.0408
6356 | 1317.696 | 34.9369 | 4.0381 | 1.0409
6357 | 1317.696 | 34.9013 | 3.9886 | 1.0418
6358 | 1317.696 | 34.8891 | 3.9346 | 1.0284
6359 | 1317.696 | 34.8957 | 3.9134 | 1.0379
6360 | 1317.696 | 34.893 | 3.8877 | 1.0187
6361 | 1317.071 | 34.9061 | 3.9098 | 1.0331
6362 | 1316.445 | 34.8884 | 3.8718 | 1.0099
6363 | 1316.445 | 34.8555 | 3.8806 | 1.0369
6364 | 1316.445 | 34.9353 | 3.8824 | 1.0266
6365 | 1316.445 | 34.9163 | 3.8647 | 1.0458
6366 | 1316.445 | 34.8689 | 3.8709 | 1.0367
6367 | 1316.445 | 34.9514 | 3.8611 | 1.0254
6368 | 1316.445 | 34.9159 | 3.862 | 1.0454
6369 | 1316.445 | 34.9107 | 3.87 | 1.0374
6370 | 1317.071 | 34.9066 | 3.8691 | 1.052
6371 | 1317.696 | 34.9077 | 3.8798 | 1.02
6372 | 1318.322 | 34.9074 | 3.8798 | 1.0349
6373 | 1318.322 | 34.8989 | 3.8789 | 1.0193
6374 | 1318.947 | 34.9078 | 3.8851 | 1.0308
6375 | 1318.947 | 34.8974 | 3.886 | 1.0388
6376 | 1318.947 | 34.9069 | 3.8904 | 1.0192
6377 | 1318.947 | 34.8968 | 3.8851 | 1.0294
6378 | 1319.573 | 34.8949 | 3.8851 | 1.0315
6379 | 1319.573 | 34.8905 | 3.8789 | 1.0298
6380 | 1319.573 | 34.8855 | 3.8239 | 1.0126
6381 | 1319.573 | 34.9323 | 3.8213 | 1.0393
6382 | 1320.199 | 34.8959 | 3.8257 | 1.0412
6383 | 1320.199 | 34.9065 | 3.847 | 1.0187
6384 | 1320.199 | 34.9176 | 3.8319 | 1.0314
6385 | 1320.199 | 34.9069 | 3.8302 | 1.0125
6386 | 1320.824 | 34.9087 | 3.8177 | 1.0233
6387 | 1320.199 | 34.8907 | 3.8098 | 1.0231
6388 | 1321.45 | 34.9068 | 3.7521 | 1.0253
6389 | 1320.824 | 34.9146 | 3.8062 | 1.0232
6390 | 1321.45 | 34.9056 | 3.816 | 1.023
6391 | 1321.45 | 34.8739 | 3.7982 | 1.0239
6392 | 1322.075 | 34.8972 | 3.7938 | 1.0042
6393 | 1322.075 | 34.9063 | 3.7911 | 1.034
6394 | 1322.075 | 34.928 | 3.7974 | 1.0236
6395 | 1321.45 | 34.8978 | 3.792 | 1.0239
6396 | 1321.45 | 34.8907 | 3.8062 | 1.0234
6397 | 1322.075 | 34.9191 | 3.8178 | 1.0227
6398 | 1322.075 | 34.902 | 3.7983 | 1.0238
6399 | 1321.45 | 34.9023 | 3.8027 | 1.0237
6400 | 1322.075 | 34.919 | 3.8045 | 1.0234
6401 | 1322.075 | 34.9002 | 3.8089 | 1.0236
6402 | 1322.701 | 34.9074 | 3.8063 | 1.024
6403 | 1322.075 | 34.8997 | 3.7885 | 1.0049
6404 | 1321.45 | 34.8966 | 3.7992 | 1.0337
6405 | 1321.45 | 34.8983 | 3.7708 | 1.0249
6406 | 1320.824 | 34.839 | 3.7645 | 1.0255
6407 | 1321.45 | 34.8922 | 3.7646 | 1.0597
6408 | 1322.075 | 34.8855 | 3.7512 | 1.0251
6409 | 1322.075 | 34.8892 | 3.7477 | 1.0472
6410 | 1322.075 | 34.9024 | 3.7397 | 1.0599
6411 | 1322.701 | 34.8983 | 3.7433 | 1.0502
6412 | 1322.701 | 34.894 | 3.7504 | 1.0273
6413 | 1323.326 | 34.9026 | 3.7912 | 1.0261
6414 | 1323.326 | 34.9011 | 3.7628 | 1.0421
6415 | 1323.326 | 34.9097 | 3.7646 | 1.0412
6416 | 1323.326 | 34.9269 | 3.7681 | 1.0384
6417 | 1323.952 | 34.9008 | 3.7956 | 1.0412
6418 | 1324.578 | 34.8947 | 3.816 | 1.0431
6419 | 1325.203 | 34.9077 | 3.8018 | 1.0431
6420 | 1325.203 | 34.8936 | 3.769 | 1.0432
6421 | 1325.829 | 34.8978 | 3.7556 | 1.0254
6422 | 1326.454 | 34.8938 | 3.7592 | 1.0354
6423 | 1326.454 | 34.8956 | 3.7574 | 1.036
6424 | 1326.454 | 34.8935 | 3.7609 | 1.0361
6425 | 1327.08 | 34.8819 | 3.7716 | 1.0372
6426 | 1327.08 | 34.8967 | 3.7725 | 1.0365
6427 | 1327.08 | 34.893 | 3.776 | 1.0364
6428 | 1327.705 | 34.8983 | 3.7751 | 1.0368
6429 | 1328.331 | 34.8967 | 3.7689 | 1.0369
6430 | 1328.331 | 34.8914 | 3.7396 | 1.0377
6431 | 1328.957 | 34.9029 | 3.7298 | 1.0381
6432 | 1328.957 | 34.8982 | 3.7342 | 1.0382
6433 | 1329.582 | 34.8936 | 3.7413 | 1.0559
6434 | 1330.208 | 34.8945 | 3.7386 | 1.0468
6435 | 1330.833 | 34.8983 | 3.7377 | 1.0296
6436 | 1331.459 | 34.8999 | 3.7404 | 1.0371
6437 | 1332.71 | 34.9009 | 3.7448 | 1.0369
6438 | 1333.336 | 34.9068 | 3.7448 | 1.0377
6439 | 1333.961 | 34.9097 | 3.7492 | 1.0379
6440 | 1334.587 | 34.8975 | 3.7546 | 1.0381
6441 | 1335.212 | 34.8994 | 3.7554 | 1.0384
6442 | 1335.212 | 34.8996 | 3.7403 | 1.039
6443 | 1335.212 | 34.897 | 3.7412 | 1.0389
6444 | 1335.838 | 34.8977 | 3.7403 | 1.0393
6445 | 1336.464 | 34.9105 | 3.7367 | 1.0395
6446 | 1335.838 | 34.8766 | 3.8006 | 1.054
6447 | 1335.838 | 34.9068 | 3.7749 | 1.0289
6448 | 1335.838 | 34.8924 | 3.7811 | 1.0376
6449 | 1336.464 | 34.8992 | 3.7758 | 1.0393
6450 | 1336.464 | 34.9021 | 3.7731 | 1.053
6451 | 1337.089 | 34.8987 | 3.782 | 1.046
6452 | 1337.089 | 34.8843 | 3.7598 | 1.0664
6453 | 1337.715 | 34.8994 | 3.7615 | 1.0295
6454 | 1337.715 | 34.9045 | 3.7686 | 1.038
6455 | 1338.34 | 34.8932 | 3.7686 | 1.0565
6456 | 1338.34 | 34.9005 | 3.7721 | 1.0294
6457 | 1338.966 | 34.8964 | 3.7757 | 1.0388
6458 | 1338.966 | 34.9046 | 3.7739 | 1.039
6459 | 1339.591 | 34.8932 | 3.7695 | 1.0391
6460 | 1340.217 | 34.8922 | 3.7686 | 1.0395
6461 | 1340.217 | 34.8957 | 3.7712 | 1.0394
6462 | 1340.843 | 34.8951 | 3.7685 | 1.0552
6463 | 1340.843 | 34.89 | 3.7703 | 1.029
6464 | 1340.843 | 34.8992 | 3.7721 | 1.058
6465 | 1340.843 | 34.9064 | 3.7712 | 1.0281
6466 | 1340.843 | 34.8982 | 3.7729 | 1.0381
6467 | 1340.843 | 34.8932 | 3.7747 | 1.0374
6468 | 1340.843 | 34.9007 | 3.772 | 1.0396
6469 | 1340.843 | 34.8888 | 3.7729 | 1.0397
6470 | 1341.468 | 34.8976 | 3.7747 | 1.0397
6471 | 1340.843 | 34.8919 | 3.7729 | 1.0392
6472 | 1340.843 | 34.9007 | 3.772 | 1.0372
6473 | 1340.843 | 34.8954 | 3.7755 | 1.0396
6474 | 1340.843 | 34.9039 | 3.7764 | 1.0395
6475 | 1340.843 | 34.9052 | 3.7782 | 1.0401
6476 | 1340.843 | 34.8967 | 3.7773 | 1.0395
6477 | 1340.843 | 34.886 | 3.7799 | 1.0555
6478 | 1341.468 | 34.904 | 3.7835 | 1.0461
6479 | 1340.843 | 34.8976 | 3.7764 | 1.0277
6480 | 1341.468 | 34.8939 | 3.787 | 1.0382
6481 | 1342.094 | 34.9075 | 3.7888 | 1.0402
6482 | 1342.719 | 34.8955 | 3.7879 | 1.0416
6483 | 1342.719 | 34.8927 | 3.7905 | 1.0358
6484 | 1343.345 | 34.9031 | 3.7923 | 1.0403
6485 | 1343.345 | 34.9043 | 3.7896 | 1.0401
6486 | 1343.345 | 34.8984 | 3.7923 | 1.0398
6487 | 1343.345 | 34.8942 | 3.7843 | 1.0381
6488 | 1343.97 | 34.9005 | 3.7869 | 1.0413
6489 | 1343.97 | 34.8909 | 3.7691 | 1.0393
6490 | 1343.97 | 34.8975 | 3.7674 | 1.0628
6491 | 1343.97 | 34.8968 | 3.762 | 1.0339
6492 | 1344.596 | 34.8993 | 3.7594 | 1.0412
6493 | 1344.596 | 34.899 | 3.7611 | 1.0429
6494 | 1344.596 | 34.8958 | 3.7611 | 1.0407
6495 | 1345.222 | 34.9015 | 3.7584 | 1.0592
6496 | 1345.222 | 34.8955 | 3.7566 | 1.0488
6497 | 1345.222 | 34.9036 | 3.7549 | 1.0279
6498 | 1345.222 | 34.9005 | 3.7549 | 1.0591
6499 | 1345.222 | 34.8986 | 3.7566 | 1.0463
6500 | 1345.847 | 34.892 | 3.7566 | 1.0406
6501 | 1345.222 | 34.8992 | 3.7575 | 1.0414
6502 | 1345.222 | 34.9014 | 3.7584 | 1.0413
6503 | 1345.222 | 34.8955 | 3.761 | 1.0418
6504 | 1345.222 | 34.9018 | 3.7699 | 1.0392
6505 | 1345.222 | 34.8949 | 3.769 | 1.0287
6506 | 1345.222 | 34.8996 | 3.7645 | 1.0442
6507 | 1345.222 | 34.9053 | 3.7681 | 1.0414
6508 | 1345.222 | 34.9005 | 3.7681 | 1.0407
6509 | 1345.847 | 34.9107 | 3.776 | 1.04
6510 | 1345.222 | 34.9063 | 3.7805 | 1.0395
6511 | 1345.222 | 34.8978 | 3.7796 | 1.0403
6512 | 1345.847 | 34.8969 | 3.7787 | 1.0407
6513 | 1345.847 | 34.8968 | 3.7742 | 1.0411
6514 | 1345.847 | 34.8968 | 3.7742 | 1.0409
6515 | 1345.847 | 34.8997 | 3.776 | 1.0386
6516 | 1345.847 | 34.9003 | 3.7769 | 1.0405
6517 | 1345.847 | 34.9022 | 3.7795 | 1.0406
6518 | 1345.847 | 34.9031 | 3.7786 | 1.0407
6519 | 1345.847 | 34.8981 | 3.7804 | 1.0426
6520 | 1345.847 | 34.9012 | 3.7804 | 1.0406
6521 | 1345.847 | 34.9053 | 3.7795 | 1.06
6522 | 1345.847 | 34.8956 | 3.7812 | 1.0283
6523 | 1345.847 | 34.8943 | 3.7839 | 1.0415
6524 | 1345.847 | 34.8981 | 3.7803 | 1.0409
6525 | 1345.847 | 34.9022 | 3.7794 | 1.0409
6526 | 1345.847 | 34.8996 | 3.7803 | 1.0384
6527 | 1345.222 | 34.9006 | 3.7812 | 1.0397
6528 | 1345.847 | 34.8996 | 3.7803 | 1.0399
6529 | 1345.847 | 34.9018 | 3.7812 | 1.0585
6530 | 1345.847 | 34.8996 | 3.7803 | 1.0303
6531 | 1345.847 | 34.9031 | 3.7785 | 1.0402
6532 | 1345.847 | 34.8955 | 3.7811 | 1.0404
6533 | 1345.847 | 34.9012 | 3.7847 | 1.0407
6534 | 1345.847 | 34.9034 | 3.7811 | 1.0406
6535 | 1345.847 | 34.9094 | 3.7829 | 1.041
6536 | 1345.847 | 34.9075 | 3.7847 | 1.0404
6537 | 1345.847 | 34.9037 | 3.7882 | 1.0403
6538 | 1345.847 | 34.9044 | 3.7891 | 1.0405
6539 | 1345.847 | 34.9141 | 3.7873 | 1.0403
6540 | 1345.847 | 34.9052 | 3.7837 | 1.0407
6541 | 1345.847 | 34.9033 | 3.7855 | 1.0404
6542 | 1345.847 | 34.9024 | 3.7864 | 1.0404
6543 | 1345.847 | 34.9036 | 3.7882 | 1.0406
6544 | 1345.847 | 34.9033 | 3.7899 | 1.0405
6545 | 1345.847 | 34.9061 | 3.7873 | 1.0406
6546 | 1345.222 | 34.901 | 3.7864 | 1.0403
6547 | 1345.847 | 34.9033 | 3.7899 | 1.0405
6548 | 1345.847 | 34.8938 | 3.7899 | 1.0403
6549 | 1345.847 | 34.9039 | 3.7908 | 1.0402
6550 | 1345.847 | 34.8982 | 3.7873 | 1.0406
6551 | 1345.847 | 34.8922 | 3.7944 | 1.0404
6552 | 1345.222 | 34.9036 | 3.7988 | 1.0403
6553 | 1345.847 | 34.9042 | 3.7979 | 1.0397
6554 | 1345.847 | 34.9032 | 3.7988 | 1.0402
6555 | 1345.847 | 34.9029 | 3.8006 | 1.0401
6556 | 1345.222 | 34.9082 | 3.7988 | 1.0398
6557 | 1345.222 | 34.9057 | 3.7997 | 1.0398
6558 | 1345.847 | 34.9057 | 3.7979 | 1.0402
6559 | 1345.222 | 34.906 | 3.7979 | 1.0401
6560 | 1344.596 | 34.9066 | 3.8005 | 1.0399
6561 | 1343.97 | 34.8919 | 3.8059 | 1.0397
6562 | 1342.719 | 34.9046 | 3.7943 | 1.0393
6563 | 1341.468 | 34.9096 | 3.7916 | 1.0425
6564 | 1340.217 | 34.9089 | 3.7943 | 1.0377
6565 | 1338.966 | 34.9149 | 3.7952 | 1.0389
6566 | 1338.34 | 34.9133 | 3.7925 | 1.0389
6567 | 1337.715 | 34.9101 | 3.7899 | 1.0332
6568 | 1335.212 | 34.911 | 3.7916 | 1.0553
6569 | 1333.336 | 34.8965 | 3.7943 | 1.0286
6570 | 1332.085 | 34.8974 | 3.7925 | 1.039
6571 | 1330.833 | 34.9005 | 3.7916 | 1.0346
6572 | 1329.582 | 34.8992 | 3.789 | 1.0363
6573 | 1328.331 | 34.8963 | 3.7774 | 1.0368
6574 | 1327.08 | 34.9079 | 3.7774 | 1.0353
6575 | 1325.829 | 34.9079 | 3.781 | 1.0377
6576 | 1323.952 | 34.9022 | 3.7783 | 1.038
6577 | 1322.075 | 34.9053 | 3.7792 | 1.0424
6578 | 1320.824 | 34.9049 | 3.7801 | 1.0374
6579 | 1319.573 | 34.8999 | 3.7809 | 1.037
6580 | 1317.696 | 34.9011 | 3.7747 | 1.0369
6581 | 1316.445 | 34.8951 | 3.7765 | 1.0385
6582 | 1314.568 | 34.9082 | 3.7738 | 1.0377
6583 | 1312.692 | 34.901 | 3.7756 | 1.0351
6584 | 1311.441 | 34.9079 | 3.7756 | 1.0351
6585 | 1310.189 | 34.9028 | 3.7765 | 1.0181
6586 | 1308.938 | 34.9038 | 3.7836 | 1.0465
6587 | 1307.687 | 34.9083 | 3.7933 | 1.0322
6588 | 1307.061 | 34.9026 | 3.796 | 1.0323
6589 | 1305.81 | 34.9057 | 3.7907 | 1.0128
6590 | 1303.934 | 34.8987 | 3.7907 | 1.0242
6591 | 1302.682 | 34.9041 | 3.7907 | 1.0388
6592 | 1301.431 | 34.9047 | 3.7907 | 1.0313
6593 | 1300.18 | 34.9015 | 3.7898 | 1.0307
6594 | 1299.555 | 34.9103 | 3.7906 | 1.0308
6595 | 1298.303 | 34.9002 | 3.7933 | 1.0305
6596 | 1297.052 | 34.9093 | 3.7942 | 1.0317
6597 | 1295.176 | 34.8974 | 3.8048 | 1.023
6598 | 1293.299 | 34.9078 | 3.8093 | 1.0304
6599 | 1292.048 | 34.9134 | 3.8031 | 1.0291
6600 | 1290.796 | 34.904 | 3.8066 | 1.0286
6601 | 1288.92 | 34.9074 | 3.8101 | 1.0114
6602 | 1288.294 | 34.9043 | 3.8119 | 1.02
6603 | 1286.417 | 34.9018 | 3.8137 | 0.99882
6604 | 1285.166 | 34.8951 | 3.8146 | 1.0325
6605 | 1283.29 | 34.8976 | 3.8146 | 1.0209
6606 | 1282.038 | 34.9036 | 3.8154 | 1.0024
6607 | 1280.162 | 34.9102 | 3.8146 | 1.0284
6608 | 1278.285 | 34.901 | 3.8181 | 1.0161
6609 | 1277.034 | 34.9029 | 3.8154 | 1.0201
6610 | 1273.906 | 34.9051 | 3.8163 | 1.0186
6611 | 1272.029 | 34.9 | 3.8145 | 1.0012
6612 | 1270.152 | 34.9044 | 3.8172 | 1.0093
6613 | 1268.901 | 34.9056 | 3.8181 | 1.0255
6614 | 1267.65 | 34.9028 | 3.8199 | 0.99722
6615 | 1265.148 | 34.8899 | 3.8198 | 0.97413
6616 | 1263.271 | 34.9 | 3.8261 | 1.0254
6617 | 1262.02 | 34.9046 | 3.8252 | 1.0129
6618 | 1260.143 | 34.9056 | 3.8296 | 1.0146
6619 | 1258.266 | 34.9031 | 3.8314 | 1.0135
6620 | 1256.39 | 34.8983 | 3.8322 | 0.99536
6621 | 1253.887 | 34.9002 | 3.8287 | 1.0055
6622 | 1252.011 | 34.8964 | 3.8287 | 1.0052
6623 | 1250.134 | 34.8963 | 3.8296 | 1.0054
6624 | 1248.883 | 34.9007 | 3.8305 | 1.0049
6625 | 1247.632 | 34.9039 | 3.8384 | 1.0032
6626 | 1245.755 | 34.8952 | 3.8446 | 1.0035
6627 | 1244.504 | 34.9094 | 3.857 | 1.0035
6628 | 1243.253 | 34.8868 | 3.8641 | 1.0025
6629 | 1241.376 | 34.8938 | 3.8748 | 1.0003
6630 | 1238.874 | 34.8945 | 3.8827 | 0.99895
6631 | 1235.746 | 34.8924 | 3.8907 | 0.99941
6632 | 1233.243 | 34.8889 | 3.8951 | 0.99699
6633 | 1231.367 | 34.8955 | 3.8942 | 0.99027
6634 | 1230.115 | 34.8889 | 3.8996 | 1.0151
6635 | 1228.239 | 34.8908 | 3.8987 | 0.98604
6636 | 1226.988 | 34.8917 | 3.8969 | 0.99645
6637 | 1225.736 | 34.9146 | 3.9279 | 0.99335
6638 | 1223.86 | 34.9123 | 3.8951 | 0.99519
6639 | 1221.983 | 34.928 | 3.896 | 0.9768
6640 | 1220.732 | 34.9249 | 3.9279 | 0.98534
6641 | 1219.481 | 34.934 | 3.9376 | 0.96584
6642 | 1218.23 | 34.9307 | 3.9473 | 0.97422
6643 | 1216.978 | 34.9241 | 3.9482 | 0.97475
6644 | 1215.102 | 34.9224 | 3.9447 | 0.97228
6645 | 1213.225 | 34.9256 | 3.9456 | 0.97079
6646 | 1211.974 | 34.9224 | 3.9447 | 0.97322
6647 | 1210.723 | 34.9139 | 3.9429 | 0.97315
6648 | 1209.471 | 34.9136 | 3.9438 | 0.97247
6649 | 1207.595 | 34.9094 | 3.9411 | 0.99141
6650 | 1206.969 | 34.9106 | 3.9402 | 0.96409
6651 | 1205.718 | 34.9109 | 3.9376 | 0.971
6652 | 1204.467 | 34.9109 | 3.9367 | 0.97084
6653 | 1203.216 | 34.9112 | 3.9429 | 0.97184
6654 | 1201.339 | 34.911 | 3.9499 | 0.97133
6655 | 1200.088 | 34.9053 | 3.9499 | 0.97095
6656 | 1198.837 | 34.9078 | 3.9526 | 0.97345
6657 | 1198.211 | 34.9086 | 3.9511 | 0.96968
6658 | 1197.585 | 34.91 | 3.9482 | 0.97434
6659 | 1195.083 | 34.9068 | 3.9464 | 0.97662
6660 | 1193.832 | 34.9068 | 3.9411 | 0.97056
6661 | 1191.955 | 34.9184 | 3.9429 | 0.96899
6662 | 1190.079 | 34.9256 | 3.9429 | 0.98109
6663 | 1188.827 | 34.9256 | 3.942 | 0.97336
6664 | 1187.576 | 34.926 | 3.9437 | 0.96084
6665 | 1186.325 | 34.9225 | 3.9446 | 0.98591
6666 | 1184.448 | 34.9219 | 3.9491 | 0.96001
6667 | 1182.572 | 34.9391 | 3.965 | 0.96512
6668 | 1181.32 | 34.9223 | 3.9473 | 0.96936
6669 | 1179.444 | 34.9219 | 3.9455 | 0.97008
6670 | 1178.193 | 34.9214 | 3.957 | 0.96695
6671 | 1176.941 | 34.9256 | 3.9685 | 0.96589
6672 | 1175.065 | 34.9238 | 3.9756 | 0.96631
6673 | 1173.188 | 34.9147 | 3.9747 | 0.96613
6674 | 1172.562 | 34.9244 | 3.9703 | 0.96589
6675 | 1170.686 | 34.9191 | 3.9703 | 0.96543
6676 | 1169.434 | 34.9146 | 3.9544 | 0.96513
6677 | 1168.183 | 34.9151 | 3.95 | 0.96602
6678 | 1166.932 | 34.9164 | 3.9508 | 0.96603
6679 | 1165.681 | 34.9149 | 3.95 | 0.96543
6680 | 1164.43 | 34.9095 | 3.9482 | 0.985
6681 | 1162.553 | 34.9124 | 3.9508 | 0.9749
6682 | 1161.302 | 34.9096 | 3.957 | 0.97452
6683 | 1160.051 | 34.9096 | 3.9562 | 0.97413
6684 | 1158.8 | 34.9112 | 3.9553 | 0.95687
6685 | 1157.548 | 34.9059 | 3.9579 | 0.98366
6686 | 1155.672 | 34.9125 | 3.957 | 0.97391
6687 | 1153.795 | 34.9072 | 3.9615 | 0.97375
6688 | 1153.169 | 34.9066 | 3.9624 | 0.9734
6689 | 1151.918 | 34.9094 | 3.9632 | 0.97247
6690 | 1150.041 | 34.9101 | 3.965 | 0.95414
6691 | 1148.79 | 34.9067 | 3.9659 | 0.98209
6692 | 1147.539 | 34.9067 | 3.965 | 0.97085
6693 | 1146.288 | 34.901 | 3.9606 | 0.97249
6694 | 1145.662 | 34.9063 | 3.9588 | 0.97219
6695 | 1143.786 | 34.9121 | 3.9677 | 0.97158
6696 | 1142.535 | 34.9055 | 3.9686 | 0.97094
6697 | 1141.283 | 34.9033 | 3.9668 | 0.95219
6698 | 1140.032 | 34.9062 | 3.9721 | 0.98035
6699 | 1139.407 | 34.905 | 3.9765 | 0.95044
6700 | 1137.53 | 34.9053 | 3.9756 | 0.961
6701 | 1136.279 | 34.9055 | 3.9686 | 0.96152
6702 | 1133.776 | 34.9071 | 3.9668 | 0.97938
6703 | 1133.151 | 34.9065 | 3.9721 | 0.95288
6704 | 1131.9 | 34.9043 | 3.9659 | 0.96145
6705 | 1130.023 | 34.9012 | 3.9668 | 0.96278
6706 | 1129.397 | 34.9056 | 3.9659 | 0.96592
6707 | 1127.521 | 34.9037 | 3.9641 | 0.95881
6708 | 1126.895 | 34.9059 | 3.9668 | 0.95908
6709 | 1125.018 | 34.9025 | 3.9739 | 0.98022
6710 | 1123.767 | 34.9107 | 3.9756 | 0.9684
6711 | 1122.516 | 34.9046 | 3.988 | 0.96922
6712 | 1121.89 | 34.9051 | 4.0057 | 0.94697
6713 | 1120.639 | 34.9005 | 4.0137 | 0.96006
6714 | 1119.388 | 34.8984 | 4.0163 | 0.93647
6715 | 1118.137 | 34.899 | 4.0163 | 0.94816
6716 | 1116.886 | 34.8956 | 4.0172 | 0.94843
6717 | 1115.009 | 34.9 | 4.0155 | 0.94819
6718 | 1113.758 | 34.899 | 4.011 | 0.94432
6719 | 1112.507 | 34.8987 | 4.0119 | 0.94343
6720 | 1111.256 | 34.9047 | 3.9889 | 0.95399
6721 | 1110.004 | 34.8999 | 4.0031 | 0.94949
6722 | 1108.753 | 34.8958 | 3.9987 | 0.94653
6723 | 1107.502 | 34.8972 | 3.9889 | 0.9494
6724 | 1106.877 | 34.8999 | 3.9987 | 0.94601
6725 | 1105.625 | 34.8965 | 4.004 | 0.9484
6726 | 1103.749 | 34.8971 | 4.0057 | 0.9458
6727 | 1103.123 | 34.8955 | 4.0031 | 0.94513
6728 | 1101.872 | 34.897 | 4.0217 | 0.94523
6729 | 1100.621 | 34.9147 | 4.004 | 0.94553
6730 | 1099.37 | 34.9247 | 3.9995 | 0.94544
6731 | 1098.118 | 34.9331 | 3.9951 | 0.92573
6732 | 1096.867 | 34.9391 | 3.996 | 0.93619
6733 | 1094.99 | 34.9445 | 3.9978 | 0.93584
6734 | 1093.739 | 34.9458 | 3.9987 | 0.93384
6735 | 1092.488 | 34.9452 | 4.0057 | 0.95417
6736 | 1091.237 | 34.9395 | 4.0013 | 0.94301
6737 | 1089.986 | 34.9392 | 4.0022 | 0.94416
6738 | 1088.735 | 34.9405 | 4.0031 | 0.94417
6739 | 1087.484 | 34.9396 | 4.0031 | 0.94106
6740 | 1086.858 | 34.9393 | 4.0022 | 0.92301
6741 | 1085.607 | 34.9381 | 4.004 | 0.93682
6742 | 1084.981 | 34.9343 | 4.0004 | 0.95244
6743 | 1084.356 | 34.9312 | 4.0022 | 0.94228
6744 | 1083.104 | 34.9356 | 4.0075 | 0.92367
6745 | 1082.479 | 34.9307 | 4.0111 | 0.93351
6746 | 1081.853 | 34.9307 | 4.0128 | 0.94954
6747 | 1081.228 | 34.9298 | 4.0199 | 0.92392
6748 | 1079.351 | 34.9264 | 4.0226 | 0.93585
6749 | 1076.223 | 34.9261 | 4.0243 | 0.94952
6750 | 1073.721 | 34.9271 | 4.0261 | 0.94046
6751 | 1072.47 | 34.9234 | 4.0287 | 0.94067
6752 | 1070.593 | 34.9231 | 4.027 | 0.93934
6753 | 1069.342 | 34.9212 | 4.0279 | 0.92119
6754 | 1068.716 | 34.9236 | 4.0394 | 0.9457
6755 | 1067.465 | 34.9142 | 4.0429 | 0.92048
6756 | 1066.839 | 34.916 | 4.0296 | 0.94648
6757 | 1064.963 | 34.9178 | 4.0243 | 0.92028
6758 | 1064.337 | 34.9144 | 4.0323 | 0.94786
6759 | 1062.46 | 34.9178 | 4.0508 | 0.92614
6760 | 1061.209 | 34.9103 | 4.0765 | 0.92495
6761 | 1059.958 | 34.9051 | 4.0924 | 0.91122
6762 | 1058.707 | 34.9127 | 4.0932 | 0.91918
6763 | 1057.456 | 34.9051 | 4.11 | 0.89907
6764 | 1056.205 | 34.9048 | 4.1153 | 0.90758
6765 | 1053.702 | 34.9049 | 4.1224 | 0.90527
6766 | 1053.077 | 34.911 | 4.1347 | 0.90476
6767 | 1051.825 | 34.8986 | 4.1621 | 0.88638
6768 | 1050.574 | 34.8968 | 4.1718 | 0.87312
6769 | 1048.698 | 34.8938 | 4.1771 | 0.86705
6770 | 1048.072 | 34.8923 | 4.1789 | 0.86057
6771 | 1046.195 | 34.8923 | 4.1797 | 0.86977
6772 | 1045.57 | 34.8938 | 4.1771 | 0.86872
6773 | 1043.693 | 34.8932 | 4.2009 | 0.86713
6774 | 1042.442 | 34.8881 | 4.2168 | 0.84927
6775 | 1041.191 | 34.8869 | 4.2185 | 0.85604
6776 | 1039.939 | 34.8854 | 4.2221 | 0.83676
6777 | 1038.688 | 34.8866 | 4.2185 | 0.8457
6778 | 1038.063 | 34.8875 | 4.215 | 0.84532
6779 | 1037.437 | 34.889 | 4.208 | 0.84524
6780 | 1035.56 | 34.8861 | 4.1983 | 0.84612
6781 | 1033.684 | 34.8898 | 4.1956 | 0.84513
6782 | 1031.807 | 34.8882 | 4.1921 | 0.86402
6783 | 1030.556 | 34.8884 | 4.1851 | 0.85527
6784 | 1029.305 | 34.8927 | 4.1815 | 0.85417
6785 | 1028.053 | 34.8902 | 4.2053 | 0.85413
6786 | 1026.802 | 34.8862 | 4.2098 | 0.85385
6787 | 1026.177 | 34.8848 | 4.2203 | 0.85142
6788 | 1024.3 | 34.8855 | 4.2221 | 0.8358
6789 | 1022.423 | 34.8843 | 4.2256 | 0.84952
6790 | 1021.172 | 34.8837 | 4.2283 | 0.84341
6791 | 1019.921 | 34.8804 | 4.238 | 0.82542
6792 | 1018.67 | 34.8811 | 4.2468 | 0.83299
6793 | 1017.419 | 34.8762 | 4.2521 | 0.8325
6794 | 1016.793 | 34.875 | 4.2521 | 0.81431
6795 | 1014.291 | 34.8731 | 4.2521 | 0.82455
6796 | 1013.665 | 34.8753 | 4.2503 | 0.81999
6797 | 1011.788 | 34.8724 | 4.2495 | 0.82176
6798 | 1010.537 | 34.8749 | 4.2477 | 0.82145
6799 | 1009.286 | 34.8746 | 4.2486 | 0.82088
6800 | 1008.035 | 34.874 | 4.2468 | 0.82412
6801 | 1006.784 | 34.8737 | 4.2477 | 0.82197
6802 | 1006.158 | 34.8724 | 4.2477 | 0.81896
6803 | 1004.907 | 34.8731 | 4.2477 | 0.82214
6804 | 1003.03 | 34.8734 | 4.2469 | 0.82213
6805 | 1001.779 | 34.874 | 4.2469 | 0.82453
6806 | 999.902 | 34.8725 | 4.2478 | 0.82074
6807 | 998.651 | 34.8734 | 4.2504 | 0.8207
6808 | 997.4 | 34.8751 | 4.2583 | 0.8209
6809 | 994.898 | 34.8764 | 4.2583 | 0.82038
6810 | 993.646 | 34.8751 | 4.2601 | 0.81705
6811 | 992.395 | 34.8767 | 4.2592 | 0.82103
6812 | 990.519 | 34.8758 | 4.261 | 0.81801
6813 | 989.267 | 34.8751 | 4.2592 | 0.81948
6814 | 988.016 | 34.872 | 4.254 | 0.82008
6815 | 986.765 | 34.874 | 4.2452 | 0.81978
6816 | 985.514 | 34.8715 | 4.2452 | 0.81729
6817 | 983.637 | 34.8734 | 4.2443 | 0.81923
6818 | 981.76 | 34.8731 | 4.2469 | 0.83534
6819 | 980.509 | 34.8738 | 4.2469 | 0.80946
6820 | 979.884 | 34.8738 | 4.2487 | 0.83425
6821 | 978.007 | 34.8741 | 4.2478 | 0.82912
6822 | 976.756 | 34.8741 | 4.247 | 0.81191
6823 | 974.253 | 34.8722 | 4.2426 | 0.8152
6824 | 973.002 | 34.874 | 4.2399 | 0.81785
6825 | 971.751 | 34.87 | 4.2399 | 0.81811
6826 | 970.5 | 34.8721 | 4.2399 | 0.83095
6827 | 969.249 | 34.8757 | 4.2461 | 0.8116
6828 | 967.998 | 34.8735 | 4.2488 | 0.83476
6829 | 966.746 | 34.8732 | 4.2496 | 0.8253
6830 | 965.495 | 34.8697 | 4.2461 | 0.80943
6831 | 964.244 | 34.8703 | 4.2373 | 0.83385
6832 | 962.993 | 34.8703 | 4.2364 | 0.82306
6833 | 961.742 | 34.8731 | 4.2373 | 0.82543
6834 | 960.491 | 34.8886 | 4.2514 | 0.80896
6835 | 959.239 | 34.8797 | 4.2858 | 0.83055
6836 | 957.988 | 34.8779 | 4.3148 | 0.81954
6837 | 956.112 | 34.8818 | 4.3254 | 0.80461
6838 | 954.235 | 34.877 | 4.3412 | 0.79473
6839 | 952.984 | 34.8775 | 4.3518 | 0.80274
6840 | 951.732 | 34.8797 | 4.3518 | 0.80296
6841 | 950.481 | 34.8775 | 4.3544 | 0.78431
6842 | 949.23 | 34.8764 | 4.3606 | 0.79321
6843 | 947.979 | 34.877 | 4.3606 | 0.79325
6844 | 946.728 | 34.8774 | 4.3624 | 0.80935
6845 | 945.477 | 34.8767 | 4.3606 | 0.78356
6846 | 944.225 | 34.8773 | 4.3606 | 0.79185
6847 | 942.349 | 34.8816 | 4.3782 | 0.80893
6848 | 941.098 | 34.8774 | 4.3888 | 0.78151
6849 | 939.846 | 34.8769 | 4.3914 | 0.78934
6850 | 938.595 | 34.8766 | 4.3923 | 0.79068
6851 | 937.344 | 34.8763 | 4.3932 | 0.7907
6852 | 936.093 | 34.8778 | 4.3923 | 0.78924
6853 | 934.216 | 34.8773 | 4.4011 | 0.78991
6854 | 932.965 | 34.8781 | 4.4099 | 0.78914
6855 | 931.714 | 34.8775 | 4.4125 | 0.78892
6856 | 930.463 | 34.8782 | 4.4169 | 0.77125
6857 | 929.211 | 34.8776 | 4.4196 | 0.79568
6858 | 927.96 | 34.8786 | 4.4222 | 0.78877
6859 | 927.335 | 34.88 | 4.4301 | 0.76997
6860 | 926.084 | 34.8782 | 4.4591 | 0.77782
6861 | 925.458 | 34.8756 | 4.4679 | 0.7777
6862 | 924.207 | 34.8769 | 4.4731 | 0.75951
6863 | 923.581 | 34.8783 | 4.481 | 0.76835
6864 | 922.33 | 34.8739 | 4.4977 | 0.76741
6865 | 921.079 | 34.8736 | 4.503 | 0.74836
6866 | 919.828 | 34.8722 | 4.5065 | 0.7576
6867 | 917.951 | 34.8738 | 4.5118 | 0.73851
6868 | 916.074 | 34.8717 | 4.5162 | 0.74818
6869 | 913.572 | 34.873 | 4.5205 | 0.74778
6870 | 912.321 | 34.8725 | 4.5232 | 0.74739
6871 | 911.07 | 34.8719 | 4.5258 | 0.74718
6872 | 909.818 | 34.8714 | 4.5328 | 0.73168
6873 | 908.567 | 34.8696 | 4.5381 | 0.76629
6874 | 907.316 | 34.8708 | 4.5539 | 0.73327
6875 | 906.69 | 34.8662 | 4.5749 | 0.74276
6876 | 905.439 | 34.8688 | 4.5819 | 0.7426
6877 | 903.563 | 34.8729 | 4.6056 | 0.72424
6878 | 902.311 | 34.8651 | 4.6196 | 0.73333
6879 | 901.06 | 34.8627 | 4.624 | 0.7154
6880 | 899.809 | 34.8624 | 4.6249 | 0.70539
6881 | 899.183 | 34.8631 | 4.6319 | 0.71448
6882 | 897.932 | 34.8585 | 4.6354 | 0.70215
6883 | 896.056 | 34.8604 | 4.6345 | 0.71947
6884 | 894.804 | 34.8589 | 4.638 | 0.69807
6885 | 892.928 | 34.8596 | 4.6398 | 0.72194
6886 | 892.302 | 34.8574 | 4.6407 | 0.71287
6887 | 891.051 | 34.8578 | 4.6424 | 0.71201
6888 | 889.174 | 34.8566 | 4.6459 | 0.71207
6889 | 888.549 | 34.8567 | 4.6521 | 0.69458
6890 | 887.297 | 34.8555 | 4.6538 | 0.68528
6891 | 886.046 | 34.8544 | 4.6599 | 0.69414
6892 | 884.795 | 34.855 | 4.6599 | 0.67641
6893 | 884.169 | 34.8538 | 4.66 | 0.68531
6894 | 882.293 | 34.8532 | 4.66 | 0.68463
6895 | 881.667 | 34.855 | 4.66 | 0.68488
6896 | 880.416 | 34.8538 | 4.6617 | 0.68554
6897 | 879.165 | 34.8535 | 4.6626 | 0.66811
6898 | 877.914 | 34.8586 | 4.6687 | 0.67694
6899 | 877.288 | 34.8581 | 4.6754 | 0.69532
6900 | 876.037 | 34.8571 | 4.6889 | 0.68327
6901 | 875.411 | 34.8526 | 4.6994 | 0.66751
6902 | 872.909 | 34.8542 | 4.702 | 0.65432
6903 | 871.658 | 34.8537 | 4.7046 | 0.66526
6904 | 871.032 | 34.8537 | 4.7064 | 0.66499
6905 | 869.781 | 34.8543 | 4.7064 | 0.66407
6906 | 868.53 | 34.8547 | 4.7081 | 0.66502
6907 | 867.279 | 34.8533 | 4.716 | 0.6644
6908 | 866.653 | 34.8512 | 4.7213 | 0.66422
6909 | 864.776 | 34.8512 | 4.7221 | 0.66385
6910 | 863.525 | 34.8525 | 4.723 | 0.6637
6911 | 862.274 | 34.8513 | 4.7248 | 0.6637
6912 | 861.023 | 34.8541 | 4.73 | 0.6636
6913 | 859.772 | 34.8531 | 4.7405 | 0.66276
6914 | 859.146 | 34.8519 | 4.7449 | 0.64715
6915 | 857.895 | 34.8514 | 4.7475 | 0.69042
6916 | 856.644 | 34.8514 | 4.751 | 0.65442
6917 | 854.767 | 34.8594 | 4.765 | 0.63946
6918 | 853.516 | 34.8557 | 4.7973 | 0.65241
6919 | 852.265 | 34.8504 | 4.8104 | 0.65139
6920 | 851.014 | 34.8522 | 4.8122 | 0.65106
6921 | 849.762 | 34.853 | 4.8209 | 0.65089
6922 | 848.511 | 34.8529 | 4.8305 | 0.63439
6923 | 847.26 | 34.8558 | 4.8358 | 0.64161
6924 | 846.634 | 34.8519 | 4.8428 | 0.64141
6925 | 846.009 | 34.8507 | 4.8471 | 0.64126
6926 | 844.758 | 34.8524 | 4.855 | 0.6408
6927 | 842.881 | 34.8546 | 4.8716 | 0.6582
6928 | 841.63 | 34.8505 | 4.882 | 0.63109
6929 | 840.379 | 34.8526 | 4.882 | 0.63977
6930 | 839.127 | 34.8551 | 4.8803 | 0.63876
6931 | 837.876 | 34.8545 | 4.8829 | 0.63889
6932 | 836 | 34.857 | 4.8829 | 0.65662
6933 | 834.748 | 34.8589 | 4.889 | 0.64723
6934 | 832.872 | 34.858 | 4.8908 | 0.64655
6935 | 831.62 | 34.8575 | 4.8934 | 0.64668
6936 | 830.995 | 34.8598 | 4.9004 | 0.64645
6937 | 829.118 | 34.8553 | 4.91 | 0.64607
6938 | 828.493 | 34.8573 | 4.9143 | 0.66252
6939 | 827.241 | 34.8568 | 4.9213 | 0.63716
6940 | 825.99 | 34.8569 | 4.9292 | 0.64471
6941 | 824.739 | 34.8561 | 4.9335 | 0.6448
6942 | 823.488 | 34.8556 | 4.9405 | 0.64422
6943 | 821.611 | 34.8582 | 4.9449 | 0.64331
6944 | 820.986 | 34.859 | 4.9562 | 0.64376
6945 | 819.734 | 34.8576 | 4.964 | 0.62599
6946 | 817.858 | 34.8593 | 4.9693 | 0.65113
6947 | 816.606 | 34.8606 | 4.9745 | 0.64415
6948 | 815.981 | 34.8617 | 4.9841 | 0.64218
6949 | 813.478 | 34.86 | 4.9928 | 0.64129
6950 | 812.227 | 34.8574 | 4.9989 | 0.64135
6951 | 811.602 | 34.8572 | 5.0024 | 0.63998
6952 | 809.725 | 34.8577 | 5.0146 | 0.62349
6953 | 809.099 | 34.8554 | 5.0215 | 0.6491
6954 | 807.223 | 34.8542 | 5.025 | 0.62275
6955 | 805.971 | 34.8577 | 5.0311 | 0.64362
6956 | 805.346 | 34.8572 | 5.0363 | 0.62216
6957 | 804.095 | 34.8579 | 5.0407 | 0.62837
6958 | 802.844 | 34.8584 | 5.0468 | 0.62902
6959 | 801.592 | 34.858 | 5.0581 | 0.62896
6960 | 800.341 | 34.8565 | 5.0616 | 0.61131
6961 | 799.09 | 34.8542 | 5.0659 | 0.62021
6962 | 797.839 | 34.8548 | 5.0659 | 0.6192
6963 | 795.962 | 34.8548 | 5.0668 | 0.619
6964 | 794.711 | 34.857 | 5.0668 | 0.60247
6965 | 792.834 | 34.8559 | 5.0746 | 0.61049
6966 | 791.583 | 34.8558 | 5.0842 | 0.59362
6967 | 790.332 | 34.8528 | 5.0877 | 0.60194
6968 | 789.081 | 34.8525 | 5.0886 | 0.60153
6969 | 787.204 | 34.8543 | 5.0877 | 0.60137
6970 | 786.578 | 34.8556 | 5.0912 | 0.60152
6971 | 785.327 | 34.856 | 5.0929 | 0.60209
6972 | 784.076 | 34.8596 | 5.1077 | 0.59978
6973 | 782.825 | 34.8547 | 5.119 | 0.58366
6974 | 781.574 | 34.8471 | 5.1225 | 0.59127
6975 | 779.697 | 34.849 | 5.126 | 0.5913
6976 | 779.071 | 34.8491 | 5.1277 | 0.59079
6977 | 777.82 | 34.8479 | 5.1295 | 0.58839
6978 | 776.569 | 34.85 | 5.1295 | 0.59208
6979 | 774.692 | 34.8492 | 5.1312 | 0.60043
6980 | 772.815 | 34.8498 | 5.133 | 0.59642
6981 | 772.19 | 34.8517 | 5.133 | 0.58106
6982 | 770.313 | 34.849 | 5.1364 | 0.60948
6983 | 769.062 | 34.85 | 5.1391 | 0.59781
6984 | 768.436 | 34.8526 | 5.1486 | 0.58041
6985 | 767.185 | 34.8528 | 5.1564 | 0.60555
6986 | 765.934 | 34.8556 | 5.1616 | 0.59704
6987 | 765.308 | 34.8553 | 5.1755 | 0.59684
6988 | 764.057 | 34.855 | 5.1912 | 0.61308
6989 | 763.432 | 34.8554 | 5.1955 | 0.5877
6990 | 762.181 | 34.8564 | 5.1981 | 0.59395
6991 | 761.555 | 34.8562 | 5.2016 | 0.57984
6992 | 760.929 | 34.855 | 5.2016 | 0.58567
6993 | 759.053 | 34.8565 | 5.2025 | 0.58858
6994 | 757.176 | 34.8572 | 5.2042 | 0.6016
6995 | 754.674 | 34.8589 | 5.2112 | 0.57779
6996 | 752.171 | 34.8603 | 5.2198 | 0.58563
6997 | 751.546 | 34.8586 | 5.2276 | 0.5983
6998 | 749.669 | 34.8596 | 5.232 | 0.57459
6999 | 748.418 | 34.8612 | 5.2355 | 0.58765
7000 | 747.166 | 34.8592 | 5.2424 | 0.58432
7001 | 745.915 | 34.8594 | 5.2502 | 0.58391
7002 | 744.664 | 34.862 | 5.2571 | 0.58379
7003 | 743.413 | 34.857 | 5.2641 | 0.58355
7004 | 742.162 | 34.8573 | 5.2658 | 0.56631
7005 | 740.911 | 34.8577 | 5.2676 | 0.58977
7006 | 739.659 | 34.8577 | 5.2667 | 0.58275
7007 | 738.408 | 34.8604 | 5.2676 | 0.58108
7008 | 737.157 | 34.8596 | 5.2719 | 0.58242
7009 | 735.906 | 34.8615 | 5.2737 | 0.58129
7010 | 733.404 | 34.8613 | 5.278 | 0.58182
7011 | 732.778 | 34.8621 | 5.2849 | 0.58162
7012 | 731.527 | 34.8619 | 5.2901 | 0.58127
7013 | 729.65 | 34.8601 | 5.2927 | 0.58092
7014 | 729.024 | 34.8617 | 5.2945 | 0.59745
7015 | 727.773 | 34.8614 | 5.2953 | 0.60563
7016 | 726.522 | 34.8651 | 5.2954 | 0.5803
7017 | 725.271 | 34.8625 | 5.3014 | 0.57191
7018 | 724.02 | 34.8636 | 5.3127 | 0.57904
7019 | 722.769 | 34.8592 | 5.3205 | 0.56236
7020 | 722.143 | 34.8594 | 5.3211 | 0.55455
7021 | 721.517 | 34.8596 | 5.3222 | 0.5633
7022 | 720.892 | 34.8594 | 5.3257 | 0.56143
7023 | 719.641 | 34.861 | 5.3291 | 0.56192
7024 | 717.764 | 34.8614 | 5.3326 | 0.54541
7025 | 717.138 | 34.8612 | 5.3361 | 0.56999
7026 | 715.262 | 34.8678 | 5.3438 | 0.54445
7027 | 712.759 | 34.8654 | 5.362 | 0.55229
7028 | 712.134 | 34.8686 | 5.3828 | 0.55196
7029 | 710.257 | 34.86 | 5.4052 | 0.55141
7030 | 709.631 | 34.862 | 5.4096 | 0.56517
7031 | 708.38 | 34.8603 | 5.4148 | 0.54218
7032 | 707.755 | 34.8598 | 5.4199 | 0.53279
7033 | 706.503 | 34.8584 | 5.4234 | 0.54096
7034 | 705.252 | 34.8585 | 5.4268 | 0.52501
7035 | 704.001 | 34.8597 | 5.4277 | 0.53221
7036 | 702.75 | 34.8583 | 5.4312 | 0.53308
7037 | 701.499 | 34.8623 | 5.4338 | 0.53228
7038 | 700.248 | 34.8601 | 5.4528 | 0.51618
7039 | 698.996 | 34.8563 | 5.4614 | 0.52239
7040 | 697.745 | 34.8546 | 5.4666 | 0.52346
7041 | 697.12 | 34.8535 | 5.4709 | 0.52321
7042 | 695.868 | 34.8569 | 5.483 | 0.52213
7043 | 693.366 | 34.8555 | 5.5002 | 0.50566
7044 | 692.115 | 34.8555 | 5.514 | 0.52855
7045 | 690.864 | 34.8509 | 5.5382 | 0.50421
7046 | 690.238 | 34.8483 | 5.5425 | 0.49643
7047 | 688.987 | 34.8453 | 5.5416 | 0.48856
7048 | 688.361 | 34.8468 | 5.5391 | 0.48074
7049 | 687.11 | 34.8459 | 5.5391 | 0.48823
7050 | 686.485 | 34.8452 | 5.5356 | 0.48813
7051 | 685.233 | 34.8442 | 5.5313 | 0.47203
7052 | 683.982 | 34.8406 | 5.5296 | 0.48094
7053 | 682.731 | 34.845 | 5.5244 | 0.46404
7054 | 681.48 | 34.8429 | 5.5227 | 0.47203
7055 | 680.229 | 34.8423 | 5.5209 | 0.47287
7056 | 678.978 | 34.8419 | 5.5175 | 0.47149
7057 | 677.726 | 34.8495 | 5.5166 | 0.47139
7058 | 675.85 | 34.8504 | 5.5166 | 0.48463
7059 | 674.598 | 34.8508 | 5.5183 | 0.463
7060 | 672.722 | 34.8524 | 5.5192 | 0.47098
7061 | 672.096 | 34.8596 | 5.5433 | 0.47018
7062 | 670.219 | 34.8518 | 5.5606 | 0.46957
7063 | 668.968 | 34.8504 | 5.564 | 0.45332
7064 | 668.343 | 34.8475 | 5.5658 | 0.46093
7065 | 667.717 | 34.8469 | 5.5666 | 0.46087
7066 | 666.466 | 34.8469 | 5.5658 | 0.46069
7067 | 665.84 | 34.8427 | 5.5657 | 0.46066
7068 | 663.963 | 34.8415 | 5.5649 | 0.45922
7069 | 662.712 | 34.8436 | 5.5649 | 0.44416
7070 | 661.461 | 34.8419 | 5.5657 | 0.45205
7071 | 660.21 | 34.839 | 5.5692 | 0.45127
7072 | 659.584 | 34.8346 | 5.5752 | 0.43531
7073 | 658.333 | 34.8325 | 5.5778 | 0.44327
7074 | 657.082 | 34.8318 | 5.5821 | 0.44292
7075 | 655.831 | 34.8286 | 5.5873 | 0.42704
7076 | 653.954 | 34.8305 | 5.5907 | 0.43452
7077 | 652.703 | 34.8285 | 5.5933 | 0.43492
7078 | 651.452 | 34.8306 | 5.5933 | 0.434
7079 | 650.201 | 34.8331 | 5.5959 | 0.43554
7080 | 648.949 | 34.8326 | 5.5985 | 0.43427
7081 | 648.324 | 34.8326 | 5.6209 | 0.43442
7082 | 647.073 | 34.8304 | 5.6295 | 0.46633
7083 | 645.821 | 34.8296 | 5.6338 | 0.48205
7084 | 645.196 | 34.8293 | 5.6329 | 0.46671
7085 | 643.945 | 34.8193 | 5.6329 | 0.48196
7086 | 642.694 | 34.8173 | 5.6355 | 0.49
7087 | 641.442 | 34.8133 | 5.6312 | 0.48056
7088 | 640.817 | 34.8135 | 5.6372 | 0.48157
7089 | 639.566 | 34.8153 | 5.6493 | 0.49687
7090 | 637.689 | 34.8074 | 5.6579 | 0.48858
7091 | 637.063 | 34.8017 | 5.6579 | 0.48879
7092 | 635.186 | 34.8025 | 5.6536 | 0.48872
7093 | 633.935 | 34.8011 | 5.657 | 0.50462
7094 | 632.059 | 34.7985 | 5.6605 | 0.49641
7095 | 630.807 | 34.7969 | 5.6656 | 0.49611
7096 | 629.556 | 34.7955 | 5.6691 | 0.4962
7097 | 628.931 | 34.7961 | 5.6673 | 0.49583
7098 | 627.679 | 34.7977 | 5.6708 | 0.49579
7099 | 627.054 | 34.8034 | 5.6802 | 0.51145
7100 | 625.803 | 34.8115 | 5.7155 | 0.4866
7101 | 623.926 | 34.801 | 5.7413 | 0.49405
7102 | 622.675 | 34.7993 | 5.7422 | 0.47798
7103 | 621.424 | 34.7944 | 5.7387 | 0.48455
7104 | 620.172 | 34.7955 | 5.7353 | 0.4858
7105 | 618.921 | 34.7942 | 5.7284 | 0.50178
7106 | 618.296 | 34.788 | 5.7215 | 0.5073
7107 | 617.044 | 34.795 | 5.7241 | 0.48564
7108 | 615.793 | 34.8011 | 5.7482 | 0.50805
7109 | 613.291 | 34.7989 | 5.7662 | 0.48453
7110 | 612.04 | 34.7975 | 5.7697 | 0.49258
7111 | 611.414 | 34.7889 | 5.7637 | 0.49196
7112 | 610.163 | 34.7873 | 5.7585 | 0.49243
7113 | 608.912 | 34.784 | 5.7594 | 0.50824
7114 | 608.286 | 34.7841 | 5.7611 | 0.51001
7115 | 607.035 | 34.7795 | 5.7559 | 0.53115
7116 | 605.784 | 34.7779 | 5.7507 | 0.53153
7117 | 605.158 | 34.7793 | 5.7482 | 0.52345
7118 | 603.907 | 34.7713 | 5.7507 | 0.52371
7119 | 603.282 | 34.7685 | 5.7714 | 0.53737
7120 | 602.656 | 34.7651 | 5.7765 | 0.54542
7121 | 601.405 | 34.7625 | 5.7929 | 0.53723
7122 | 600.154 | 34.7613 | 5.8006 | 0.53596
7123 | 598.277 | 34.7627 | 5.8074 | 0.55199
7124 | 596.4 | 34.7581 | 5.8143 | 0.54643
7125 | 593.898 | 34.7612 | 5.8169 | 0.56055
7126 | 592.021 | 34.7614 | 5.822 | 0.56575
7127 | 590.77 | 34.7611 | 5.8332 | 0.56051
7128 | 590.144 | 34.7601 | 5.8418 | 0.57458
7129 | 588.893 | 34.7659 | 5.8529 | 0.55152
7130 | 587.642 | 34.7637 | 5.8615 | 0.57382
7131 | 586.391 | 34.7618 | 5.8684 | 0.5509
7132 | 585.765 | 34.7168 | 5.8761 | 0.55848
7133 | 583.888 | 34.7158 | 5.8838 | 0.57406
7134 | 582.637 | 34.7151 | 5.8881 | 0.55012
7135 | 581.386 | 34.7072 | 5.895 | 0.57283
7136 | 580.135 | 34.7102 | 5.8941 | 0.58003
7137 | 578.884 | 34.7103 | 5.8975 | 0.58686
7138 | 578.258 | 34.7079 | 5.9061 | 0.57867
7139 | 576.381 | 34.7044 | 5.9104 | 0.60829
7140 | 575.13 | 34.7048 | 5.9121 | 0.60872
7141 | 575.13 | 34.705 | 5.9144 | 0.60548
7142 | 573.879 | 34.7059 | 5.919 | 0.61819
7143 | 572.628 | 34.7072 | 5.9198 | 0.60832
7144 | 571.377 | 34.711 | 5.9284 | 0.6083
7145 | 569.5 | 34.7091 | 5.9533 | 0.62337
7146 | 568.874 | 34.7068 | 5.9661 | 0.63054
7147 | 567.623 | 34.7033 | 5.979 | 0.65306
7148 | 566.997 | 34.7022 | 5.9936 | 0.65314
7149 | 565.121 | 34.6984 | 6.0056 | 0.67588
7150 | 564.495 | 34.6973 | 6.0099 | 0.67475
7151 | 563.244 | 34.6957 | 6.015 | 0.66739
7152 | 561.993 | 34.693 | 6.0227 | 0.68427
7153 | 560.742 | 34.679 | 6.0356 | 0.67482
7154 | 559.49 | 34.6758 | 6.0364 | 0.7218
7155 | 558.239 | 34.6716 | 6.0279 | 0.72949
7156 | 557.614 | 34.6711 | 6.0287 | 0.72766
7157 | 555.737 | 34.6722 | 6.027 | 0.75236
7158 | 553.86 | 34.6688 | 6.0313 | 0.75169
7159 | 551.983 | 34.672 | 6.0365 | 0.75927
7160 | 551.358 | 34.6723 | 6.0467 | 0.75135
7161 | 550.106 | 34.6693 | 6.0561 | 0.75098
7162 | 548.855 | 34.6679 | 6.0596 | 0.7531
7163 | 548.23 | 34.6659 | 6.0707 | 0.75582
7164 | 546.353 | 34.6644 | 6.0716 | 0.78849
7165 | 545.727 | 34.6613 | 6.075 | 0.77197
7166 | 544.476 | 34.66 | 6.0724 | 0.79661
7167 | 543.225 | 34.6586 | 6.0656 | 0.77986
7168 | 541.974 | 34.6611 | 6.0682 | 0.79566
7169 | 540.723 | 34.6615 | 6.1007 | 0.792
7170 | 539.471 | 34.6512 | 6.1144 | 0.81554
7171 | 538.22 | 34.6538 | 6.1477 | 0.80501
7172 | 537.595 | 34.6533 | 6.1588 | 0.83401
7173 | 535.718 | 34.6385 | 6.1699 | 0.87359
7174 | 533.841 | 34.6254 | 6.1631 | 0.89259
7175 | 532.59 | 34.6191 | 6.1699 | 0.94366
7176 | 531.339 | 34.6162 | 6.1793 | 0.96946
7177 | 530.713 | 34.6185 | 6.1862 | 0.99658
7178 | 529.462 | 34.6162 | 6.1964 | 1.0006
7179 | 528.211 | 34.6153 | 6.2067 | 0.99647
7180 | 527.585 | 34.6205 | 6.2195 | 1.0031
7181 | 526.334 | 34.6348 | 6.2647 | 1.0213
7182 | 525.709 | 34.6179 | 6.3022 | 1.0271
7183 | 524.457 | 34.6205 | 6.315 | 1.1223
7184 | 523.206 | 34.6152 | 6.3354 | 1.0966
7185 | 521.329 | 34.6156 | 6.3448 | 1.0988
7186 | 520.078 | 34.608 | 6.3559 | 1.1032
7187 | 519.453 | 34.6095 | 6.3576 | 1.1289
7188 | 517.576 | 34.6072 | 6.3593 | 1.125
7189 | 516.325 | 34.6082 | 6.3619 | 1.1489
7190 | 514.448 | 34.6087 | 6.3755 | 1.1328
7191 | 513.197 | 34.6116 | 6.3908 | 1.1461
7192 | 511.32 | 34.6058 | 6.4019 | 1.1535
7193 | 510.694 | 34.6124 | 6.4045 | 1.1597
7194 | 509.443 | 34.6097 | 6.4121 | 1.1419
7195 | 508.192 | 34.6088 | 6.4181 | 1.1635
7196 | 506.941 | 34.6103 | 6.4274 | 1.1674
7197 | 506.315 | 34.6134 | 6.4394 | 1.1589
7198 | 505.064 | 34.613 | 6.4521 | 1.1697
7199 | 503.813 | 34.6144 | 6.4776 | 1.1645
7200 | 502.562 | 34.6236 | 6.5116 | 1.1623
7201 | 501.311 | 34.6257 | 6.5702 | 1.1743
7202 | 500.059 | 34.6422 | 6.6787 | 1.1765
7203 | 499.434 | 34.6361 | 6.7465 | 1.1823
7204 | 498.183 | 34.6251 | 6.7727 | 1.1863
7205 | 496.931 | 34.6254 | 6.7803 | 1.195
7206 | 495.68 | 34.6279 | 6.793 | 1.2134
7207 | 493.803 | 34.6268 | 6.8184 | 1.2106
7208 | 492.552 | 34.6091 | 6.8235 | 1.2335
7209 | 491.301 | 34.6013 | 6.8099 | 1.2946
7210 | 490.05 | 34.599 | 6.7939 | 1.3327
7211 | 488.799 | 34.5951 | 6.7837 | 1.3702
7212 | 487.548 | 34.5948 | 6.7685 | 1.3764
7213 | 486.922 | 34.5929 | 6.7635 | 1.3714
7214 | 485.671 | 34.5925 | 6.7601 | 1.3616
7215 | 484.42 | 34.5933 | 6.7584 | 1.3611
7216 | 483.168 | 34.5883 | 6.7567 | 1.3606
7217 | 481.917 | 34.5903 | 6.7567 | 1.3739
7218 | 481.292 | 34.5916 | 6.766 | 1.3814
7219 | 480.04 | 34.5826 | 6.777 | 1.3733
7220 | 478.789 | 34.5802 | 6.783 | 1.417
7221 | 477.538 | 34.5856 | 6.8016 | 1.4528
7222 | 476.287 | 34.5607 | 6.7948 | 1.4662
7223 | 474.41 | 34.5623 | 6.8117 | 1.5171
7224 | 472.533 | 34.5665 | 6.8303 | 1.5974
7225 | 471.282 | 34.5705 | 6.8709 | 1.6089
7226 | 470.657 | 34.5613 | 6.8979 | 1.6264
7227 | 469.405 | 34.5583 | 6.903 | 1.627
7228 | 468.154 | 34.5562 | 6.9013 | 1.6307
7229 | 466.903 | 34.5605 | 6.9064 | 1.6323
7230 | 466.277 | 34.5581 | 6.9207 | 1.6372
7231 | 465.026 | 34.5565 | 6.9376 | 1.6568
7232 | 463.775 | 34.5566 | 6.9469 | 1.6579
7233 | 462.524 | 34.5572 | 6.9629 | 1.6922
7234 | 461.898 | 34.5605 | 6.9789 | 1.6992
7235 | 460.022 | 34.5582 | 7.0025 | 1.6831
7236 | 459.396 | 34.5627 | 7.0202 | 1.7258
7237 | 458.145 | 34.5775 | 7.0674 | 1.7144
7238 | 456.894 | 34.5712 | 7.1078 | 1.6887
7239 | 455.642 | 34.5764 | 7.128 | 1.6791
7240 | 453.766 | 34.5775 | 7.1759 | 1.6993
7241 | 452.514 | 34.5962 | 7.2205 | 1.6724
7242 | 451.889 | 34.5864 | 7.2801 | 1.6469
7243 | 450.638 | 34.5703 | 7.2751 | 1.6322
7244 | 449.387 | 34.568 | 7.2474 | 1.662
7245 | 448.135 | 34.533 | 7.181 | 1.7169
7246 | 447.51 | 34.5298 | 7.1306 | 1.8056
7247 | 446.259 | 34.5327 | 7.1079 | 1.9078
7248 | 445.633 | 34.5267 | 7.1054 | 1.9432
7249 | 444.382 | 34.5211 | 7.1028 | 1.9958
7250 | 443.756 | 34.5326 | 7.1121 | 2.0422
7251 | 443.131 | 34.5169 | 7.1617 | 2.0537
7252 | 442.505 | 34.5108 | 7.1827 | 2.1942
7253 | 441.879 | 34.5112 | 7.2046 | 2.2186
7254 | 441.879 | 34.5058 | 7.2231 | 2.2574
7255 | 441.254 | 34.5179 | 7.2332 | 2.2597
7256 | 440.003 | 34.5184 | 7.2785 | 2.2861
7257 | 436.875 | 34.5226 | 7.3414 | 2.3617
7258 | 434.372 | 34.5235 | 7.4218 | 2.4205
7259 | 432.496 | 34.4982 | 7.4628 | 2.4452
7260 | 430.619 | 34.4974 | 7.4645 | 2.458
7261 | 429.368 | 34.5004 | 7.4796 | 2.496
7262 | 428.742 | 34.5008 | 7.4843 | 2.4912
7263 | 428.116 | 34.5013 | 7.4938 | 2.5198
7264 | 427.491 | 34.5037 | 7.5064 | 2.5374
7265 | 426.24 | 34.4998 | 7.5357 | 2.541
7266 | 424.989 | 34.5009 | 7.5658 | 2.5373
7267 | 424.363 | 34.503 | 7.5917 | 2.5844
7268 | 423.112 | 34.4968 | 7.6276 | 2.5944
7269 | 421.861 | 34.5003 | 7.6452 | 2.6295
7270 | 420.609 | 34.5012 | 7.6652 | 2.6312
7271 | 419.984 | 34.4972 | 7.6769 | 2.6396
7272 | 418.733 | 34.4973 | 7.6861 | 2.6747
7273 | 417.481 | 34.4951 | 7.692 | 2.6808
7274 | 416.856 | 34.4962 | 7.697 | 2.6711
7275 | 415.605 | 34.4961 | 7.7078 | 2.6792
7276 | 413.102 | 34.4968 | 7.7287 | 2.6686
7277 | 412.477 | 34.5053 | 7.7437 | 2.6917
7278 | 411.226 | 34.4923 | 7.7721 | 2.7296
7279 | 409.974 | 34.4958 | 7.7837 | 2.7932
7280 | 408.723 | 34.4922 | 7.7996 | 2.7743
7281 | 408.098 | 34.4943 | 7.8196 | 2.8228
7282 | 406.846 | 34.4937 | 7.8296 | 2.7945
7283 | 406.221 | 34.4895 | 7.8545 | 2.8461
7284 | 405.595 | 34.4877 | 7.8596 | 2.8171
7285 | 404.344 | 34.4885 | 7.8754 | 2.8748
7286 | 403.093 | 34.4862 | 7.887 | 2.9136
7287 | 401.842 | 34.4874 | 7.9053 | 2.9063
7288 | 401.216 | 34.4863 | 7.917 | 2.9449
7289 | 399.965 | 34.4911 | 7.9577 | 2.9851
7290 | 398.714 | 34.502 | 8.0125 | 2.9876
7291 | 397.462 | 34.5006 | 8.0639 | 3.0332
7292 | 396.837 | 34.4964 | 8.1062 | 3.0312
7293 | 394.96 | 34.504 | 8.1385 | 3.02
7294 | 393.709 | 34.5137 | 8.2262 | 3.044
7295 | 392.458 | 34.508 | 8.2601 | 3.0166
7296 | 391.207 | 34.5101 | 8.2948 | 3.0103
7297 | 389.955 | 34.5145 | 8.3386 | 3.021
7298 | 388.704 | 34.5089 | 8.3782 | 3.0033
7299 | 388.079 | 34.505 | 8.4013 | 3.0422
7300 | 386.827 | 34.5047 | 8.4269 | 3.128
7301 | 386.202 | 34.5088 | 8.4533 | 3.152
7302 | 384.951 | 34.5228 | 8.5118 | 3.1569
7303 | 384.325 | 34.5105 | 8.6113 | 3.1711
7304 | 383.074 | 34.5073 | 8.6672 | 3.3275
7305 | 381.823 | 34.4988 | 8.7025 | 3.3626
7306 | 380.572 | 34.5027 | 8.7165 | 3.3697
7307 | 379.32 | 34.5015 | 8.7312 | 3.365
7308 | 378.695 | 34.5029 | 8.746 | 3.366
7309 | 377.444 | 34.5016 | 8.7682 | 3.4085
7310 | 376.818 | 34.5086 | 8.7944 | 3.4032
7311 | 375.567 | 34.5093 | 8.8346 | 3.4339
7312 | 373.69 | 34.5074 | 8.8649 | 3.4445
7313 | 372.439 | 34.5161 | 8.9802 | 3.4354
7314 | 371.813 | 34.5018 | 8.9982 | 3.4573
7315 | 370.562 | 34.5011 | 9.0097 | 3.4841
7316 | 369.936 | 34.518 | 9.0644 | 3.5717
7317 | 368.685 | 34.5084 | 9.0864 | 3.4955
7318 | 367.434 | 34.5157 | 9.1068 | 3.4726
7319 | 366.808 | 34.5212 | 9.1761 | 3.5157
7320 | 365.557 | 34.5152 | 9.203 | 3.5579
7321 | 364.932 | 34.5173 | 9.2299 | 3.5679
7322 | 364.306 | 34.5047 | 9.2519 | 3.6174
7323 | 363.055 | 34.4994 | 9.2739 | 3.6776
7324 | 361.804 | 34.5059 | 9.3007 | 3.7121
7325 | 360.553 | 34.5041 | 9.3219 | 3.7343
7326 | 359.301 | 34.5151 | 9.3698 | 3.6991
7327 | 358.05 | 34.5022 | 9.4226 | 3.5997
7328 | 356.799 | 34.5229 | 9.4518 | 3.6582
7329 | 355.548 | 34.5222 | 9.5248 | 3.6533
7330 | 354.297 | 34.5157 | 9.5507 | 3.6827
7331 | 353.045 | 34.5158 | 9.5742 | 3.6964
7332 | 351.169 | 34.5371 | 9.6301 | 3.7463
7333 | 350.543 | 34.5125 | 9.7004 | 3.7065
7334 | 348.666 | 34.5158 | 9.7408 | 3.7786
7335 | 348.041 | 34.5232 | 9.7876 | 3.7749
7336 | 347.415 | 34.5186 | 9.8199 | 3.7779
7337 | 346.164 | 34.5253 | 9.8635 | 3.7436
7338 | 345.538 | 34.533 | 9.9714 | 3.7568
7339 | 344.287 | 34.5219 | 10.0349 | 3.8175
7340 | 343.036 | 34.5189 | 10.0743 | 3.8771
7341 | 342.41 | 34.5186 | 10.0992 | 3.8325
7342 | 341.159 | 34.5306 | 10.1442 | 3.8275
7343 | 339.908 | 34.5181 | 10.1907 | 3.8284
7344 | 338.657 | 34.5203 | 10.2132 | 3.8122
7345 | 338.031 | 34.5271 | 10.2348 | 3.8108
7346 | 336.78 | 34.5304 | 10.2605 | 3.8215
7347 | 335.529 | 34.5311 | 10.2973 | 3.7933
7348 | 334.278 | 34.5291 | 10.3342 | 3.8029
7349 | 332.401 | 34.5372 | 10.3678 | 3.8347
7350 | 331.15 | 34.5242 | 10.4006 | 3.8085
7351 | 329.899 | 34.5375 | 10.4397 | 3.8064
7352 | 329.273 | 34.5291 | 10.4972 | 3.8794
7353 | 328.022 | 34.5291 | 10.522 | 3.83
7354 | 327.396 | 34.524 | 10.5348 | 3.8281
7355 | 326.771 | 34.5201 | 10.5436 | 3.8243
7356 | 325.519 | 34.5323 | 10.5539 | 3.7803
7357 | 324.268 | 34.549 | 10.6305 | 3.8122
7358 | 323.643 | 34.5495 | 10.7323 | 3.7723
7359 | 323.017 | 34.5356 | 10.7927 | 3.7664
7360 | 321.766 | 34.5602 | 10.8705 | 3.7649
7361 | 320.515 | 34.5281 | 10.9308 | 3.8133
7362 | 319.263 | 34.5251 | 10.953 | 3.8241
7363 | 318.638 | 34.5488 | 10.9776 | 3.8055
7364 | 317.387 | 34.5346 | 11.0259 | 3.8115
7365 | 316.136 | 34.5365 | 11.0853 | 3.802
7366 | 314.884 | 34.5294 | 11.109 | 3.8009
7367 | 313.633 | 34.5293 | 11.1154 | 3.8144
7368 | 311.756 | 34.5255 | 11.1486 | 3.8039
7369 | 311.131 | 34.5435 | 11.1833 | 3.8156
7370 | 309.88 | 34.556 | 11.237 | 3.8061
7371 | 308.628 | 34.5623 | 11.3521 | 3.8383
7372 | 308.003 | 34.5356 | 11.4064 | 3.8313
7373 | 306.752 | 34.5454 | 11.419 | 3.8472
7374 | 306.752 | 34.5611 | 11.4545 | 3.8561
7375 | 305.5 | 34.5667 | 11.4828 | 3.8334
7376 | 304.249 | 34.5793 | 11.5276 | 3.8259
7377 | 303.624 | 34.5706 | 11.5739 | 3.8423
7378 | 302.372 | 34.5678 | 11.6014 | 3.8105
7379 | 301.121 | 34.573 | 11.6344 | 3.8691
7380 | 299.87 | 34.5774 | 11.6696 | 3.8507
7381 | 299.245 | 34.5726 | 11.7018 | 3.8387
7382 | 297.993 | 34.565 | 11.719 | 3.8405
7383 | 297.993 | 34.5663 | 11.7261 | 3.8278
7384 | 297.368 | 34.5692 | 11.7402 | 3.8418
7385 | 296.742 | 34.5668 | 11.7685 | 3.7985
7386 | 294.865 | 34.5688 | 11.8248 | 3.816
7387 | 293.614 | 34.5841 | 11.903 | 3.7997
7388 | 292.363 | 34.5755 | 11.9452 | 3.7736
7389 | 291.737 | 34.5828 | 11.9881 | 3.7925
7390 | 291.112 | 34.5797 | 12.024 | 3.7775
7391 | 289.861 | 34.5896 | 12.077 | 3.8094
7392 | 288.609 | 34.6053 | 12.1292 | 3.7841
7393 | 287.984 | 34.6105 | 12.2163 | 3.8127
7394 | 287.358 | 34.6032 | 12.2777 | 3.8079
7395 | 286.733 | 34.5988 | 12.294 | 3.7733
7396 | 285.481 | 34.5983 | 12.3259 | 3.7686
7397 | 284.856 | 34.6007 | 12.374 | 3.9039
7398 | 284.23 | 34.6198 | 12.45 | 3.9045
7399 | 283.605 | 34.6317 | 12.5197 | 3.887
7400 | 282.979 | 34.6305 | 12.6217 | 3.8476
7401 | 282.353 | 34.6391 | 12.7074 | 3.8583
7402 | 281.728 | 34.617 | 12.7514 | 3.8829
7403 | 281.102 | 34.6148 | 12.7723 | 3.8491
7404 | 279.851 | 34.629 | 12.7908 | 3.8793
7405 | 278.6 | 34.6278 | 12.8247 | 3.8888
7406 | 276.723 | 34.6577 | 12.9278 | 3.8553
7407 | 274.846 | 34.7222 | 13.1121 | 3.9189
7408 | 272.97 | 34.6774 | 13.2369 | 3.9223
7409 | 271.718 | 34.7083 | 13.3089 | 3.9331
7410 | 271.093 | 34.7024 | 13.4112 | 3.9261
7411 | 269.216 | 34.7109 | 13.6238 | 3.9364
7412 | 268.59 | 34.7205 | 13.7378 | 3.7778
7413 | 267.339 | 34.7397 | 13.8357 | 3.8237
7414 | 266.714 | 34.738 | 13.8972 | 3.8215
7415 | 265.462 | 34.7807 | 13.9812 | 3.7982
7416 | 264.837 | 34.7662 | 14.1792 | 3.7503
7417 | 263.586 | 34.7705 | 14.2395 | 3.7259
7418 | 262.335 | 34.7958 | 14.3149 | 3.6867
7419 | 261.083 | 34.8054 | 14.4172 | 3.7073
7420 | 259.207 | 34.8264 | 14.4796 | 3.7013
7421 | 258.581 | 34.8741 | 14.6468 | 3.6532
7422 | 257.33 | 34.8796 | 14.8406 | 3.6761
7423 | 256.704 | 34.8622 | 14.9518 | 3.6031
7424 | 255.453 | 34.9109 | 15.0829 | 3.5771
7425 | 253.576 | 34.9767 | 15.3006 | 3.588
7426 | 252.325 | 34.9489 | 15.4762 | 3.6327
7427 | 251.074 | 34.9192 | 15.5361 | 3.2633
7428 | 250.448 | 34.9074 | 15.5783 | 4.2857
7429 | 249.197 | 34.938 | 15.6174 | 3.883
7430 | 247.946 | 34.9485 | 15.6536 | 3.8378
7431 | 247.32 | 34.9499 | 15.7038 | 3.8445
7432 | 246.695 | 34.9539 | 15.7429 | 3.843
7433 | 244.818 | 34.9519 | 15.8056 | 3.8472
7434 | 244.192 | 34.995 | 15.8895 | 3.8227
7435 | 242.941 | 34.9963 | 15.9615 | 3.9701
7436 | 241.69 | 34.992 | 16.0547 | 3.996
7437 | 240.439 | 34.9979 | 16.1376 | 3.9209
7438 | 239.188 | 35.0135 | 16.1933 | 3.9047
7439 | 238.562 | 35.0083 | 16.2453 | 3.9809
7440 | 237.311 | 35.0039 | 16.2818 | 3.9749
7441 | 236.06 | 35.015 | 16.325 | 3.8973
7442 | 234.808 | 35.0119 | 16.3951 | 3.8348
7443 | 232.932 | 34.9961 | 16.4302 | 3.8428
7444 | 231.68 | 35.1066 | 16.5169 | 3.77
7445 | 231.055 | 35.1292 | 16.7032 | 3.7996
7446 | 229.178 | 35.161 | 16.9323 | 3.7444
7447 | 228.552 | 35.1592 | 17.1124 | 3.7354
7448 | 227.301 | 35.1567 | 17.1932 | 3.6793
7449 | 226.676 | 35.1843 | 17.2445 | 3.6789
7450 | 225.424 | 35.194 | 17.3511 | 3.7094
7451 | 224.799 | 35.247 | 17.4539 | 3.6278
7452 | 223.548 | 35.1951 | 17.5516 | 3.7478
7453 | 221.671 | 35.1973 | 17.6204 | 3.5716
7454 | 221.045 | 35.2079 | 17.6377 | 3.6242
7455 | 219.169 | 35.2216 | 17.6957 | 2.9176
7456 | 218.543 | 35.214 | 17.7394 | 3.1951
7457 | 217.292 | 35.2472 | 17.7931 | 3.1712
7458 | 216.666 | 35.2508 | 17.8859 | 3.2202
7459 | 216.041 | 35.2548 | 17.9281 | 3.1707
7460 | 214.164 | 35.2396 | 17.9823 | 3.169
7461 | 212.913 | 35.2325 | 18.0044 | 3.1905
7462 | 211.661 | 35.2433 | 18.0123 | 3.1809
7463 | 211.036 | 35.2408 | 18.0302 | 3.1648
7464 | 209.159 | 35.2478 | 18.0573 | 3.1542
7465 | 208.533 | 35.2771 | 18.095 | 3.1227
7466 | 207.282 | 35.2652 | 18.1676 | 3.1428
7467 | 206.657 | 35.3045 | 18.3019 | 3.1217
7468 | 206.031 | 35.3041 | 18.4175 | 3.0292
7469 | 204.78 | 35.2666 | 18.4671 | 3.1
7470 | 204.154 | 35.2622 | 18.5081 | 3.0737
7471 | 202.903 | 35.2439 | 18.5315 | 3.0564
7472 | 201.652 | 35.2439 | 18.5492 | 3.0301
7473 | 200.401 | 35.2656 | 18.6023 | 3.046
7474 | 199.149 | 35.2644 | 18.7124 | 3.0299
7475 | 197.898 | 35.2783 | 18.7836 | 3.0054
7476 | 196.647 | 35.2859 | 18.8477 | 2.9918
7477 | 195.396 | 35.2724 | 18.8759 | 2.9743
7478 | 194.145 | 35.2727 | 18.8999 | 2.9899
7479 | 192.268 | 35.2977 | 18.9372 | 2.9784
7480 | 191.642 | 35.2797 | 18.9941 | 2.929
7481 | 190.391 | 35.3015 | 19.0033 | 2.9697
7482 | 189.14 | 35.3058 | 19.0869 | 2.9453
7483 | 188.514 | 35.3081 | 19.1423 | 2.9319
7484 | 187.263 | 35.3186 | 19.204 | 2.9155
7485 | 186.638 | 35.3472 | 19.2992 | 2.9019
7486 | 185.386 | 35.3493 | 19.3824 | 2.9502
7487 | 184.761 | 35.3371 | 19.4299 | 2.8975
7488 | 183.51 | 35.3398 | 19.4508 | 2.7829
7489 | 182.884 | 35.3388 | 19.4655 | 2.8104
7490 | 181.633 | 35.3373 | 19.4704 | 2.8548
7491 | 180.382 | 35.3378 | 19.4809 | 2.8233
7492 | 179.13 | 35.3358 | 19.4866 | 2.8228
7493 | 177.879 | 35.329 | 19.4873 | 2.821
7494 | 177.254 | 35.3345 | 19.5152 | 2.7848
7495 | 176.002 | 35.3315 | 19.5494 | 2.7371
7496 | 174.751 | 35.3432 | 19.5794 | 2.7533
7497 | 172.875 | 35.3547 | 19.6268 | 2.7471
7498 | 172.249 | 35.3582 | 19.704 | 2.7282
7499 | 170.998 | 35.3502 | 19.7742 | 2.7835
7500 | 170.372 | 35.356 | 19.8277 | 2.7444
7501 | 168.495 | 35.3457 | 19.8617 | 2.7254
7502 | 167.87 | 35.3465 | 19.8833 | 2.6976
7503 | 166.619 | 35.3533 | 19.9346 | 2.8513
7504 | 166.619 | 35.3548 | 19.9716 | 2.7637
7505 | 165.993 | 35.3581 | 20.0454 | 2.7293
7506 | 165.367 | 35.3424 | 20.1622 | 2.6923
7507 | 164.116 | 35.336 | 20.2044 | 2.7079
7508 | 163.491 | 35.3353 | 20.2368 | 2.7041
7509 | 162.239 | 35.3513 | 20.2899 | 2.6958
7510 | 160.988 | 35.454 | 20.5136 | 2.675
7511 | 160.363 | 35.4506 | 20.6879 | 2.6609
7512 | 159.111 | 35.4266 | 20.79 | 2.6425
7513 | 158.486 | 35.4256 | 20.8057 | 3.2516
7514 | 157.235 | 35.4455 | 20.8782 | 2.9287
7515 | 155.983 | 35.4655 | 21.0243 | 2.959
7516 | 154.732 | 35.4612 | 21.0857 | 2.9339
7517 | 153.481 | 35.4657 | 21.1314 | 2.8467
7518 | 152.23 | 35.469 | 21.1913 | 2.8784
7519 | 150.979 | 35.499 | 21.2899 | 2.8656
7520 | 149.727 | 35.4727 | 21.4372 | 2.8456
7521 | 149.102 | 35.4638 | 21.5219 | 2.8267
7522 | 148.476 | 35.4454 | 21.6052 | 2.8103
7523 | 147.225 | 35.4448 | 21.6336 | 2.8062
7524 | 145.974 | 35.438 | 21.6721 | 2.737
7525 | 145.348 | 35.4345 | 21.6857 | 2.8316
7526 | 144.723 | 35.4421 | 21.7168 | 2.7826
7527 | 143.472 | 35.4396 | 21.8557 | 2.7592
7528 | 142.22 | 35.4383 | 21.9803 | 2.7559
7529 | 141.595 | 35.4183 | 22.0631 | 2.7395
7530 | 140.344 | 35.405 | 22.1276 | 2.7497
7531 | 139.718 | 35.4032 | 22.1725 | 2.7807
7532 | 138.467 | 35.398 | 22.1846 | 2.8038
7533 | 137.841 | 35.4028 | 22.2075 | 2.7632
7534 | 136.59 | 35.3984 | 22.2249 | 2.7634
7535 | 136.59 | 35.3964 | 22.239 | 2.7556
7536 | 134.713 | 35.3998 | 22.2524 | 2.7902
7537 | 132.836 | 35.3979 | 22.2658 | 2.7615
7538 | 132.211 | 35.3938 | 22.2726 | 2.7507
7539 | 131.585 | 35.3952 | 22.2853 | 2.7502
7540 | 130.334 | 35.3987 | 22.3048 | 2.7554
7541 | 129.083 | 35.3929 | 22.3356 | 2.736
7542 | 127.832 | 35.3908 | 22.3824 | 2.7353
7543 | 127.832 | 35.3754 | 22.4259 | 2.7342
7544 | 126.58 | 35.3732 | 22.4446 | 2.7369
7545 | 125.955 | 35.3708 | 22.462 | 2.7274
7546 | 125.329 | 35.3694 | 22.5001 | 2.7111
7547 | 124.704 | 35.3568 | 22.5302 | 2.7503
7548 | 123.452 | 35.3608 | 22.5489 | 2.731
7549 | 122.827 | 35.3579 | 22.5696 | 2.7187
7550 | 122.827 | 35.3539 | 22.6183 | 2.7261
7551 | 122.201 | 35.3517 | 22.6663 | 2.6773
7552 | 120.95 | 35.3429 | 22.7203 | 2.6767
7553 | 120.95 | 35.3364 | 22.7476 | 2.6805
7554 | 119.699 | 35.3295 | 22.7722 | 2.6762
7555 | 119.073 | 35.3229 | 22.7922 | 2.6895
7556 | 117.196 | 35.3164 | 22.8075 | 2.6645
7557 | 115.32 | 35.3176 | 22.8275 | 2.677
7558 | 114.069 | 35.3106 | 22.8534 | 2.6728
7559 | 112.817 | 35.3158 | 22.8694 | 2.6615
7560 | 110.941 | 35.312 | 22.9019 | 2.6724
7561 | 110.315 | 35.31 | 22.9511 | 2.6881
7562 | 109.689 | 35.3069 | 22.981 | 2.6625
7563 | 109.689 | 35.2976 | 23.0002 | 2.6919
7564 | 109.689 | 35.2982 | 22.9996 | 2.6728
7565 | 109.689 | 35.2983 | 22.9943 | 2.6475
7566 | 110.941 | 35.1816 | 22.9605 | 2.7371
7567 | 110.941 | 35.3096 | 22.8037 | 2.7305
7568 | 111.566 | 35.3889 | 22.7978 | 2.7123
7569 | 112.817 | 35.346 | 22.8735 | 2.72
7570 | 114.069 | 35.3206 | 22.8815 | 2.7145
7571 | 115.32 | 35.2992 | 22.8935 | 2.7326
7572 | 117.196 | 35.2973 | 22.8822 | 2.7336
7573 | 118.448 | 35.2932 | 22.8663 | 2.7216
7574 | 119.699 | 35.3069 | 22.8424 | 2.7257
7575 | 120.324 | 35.3066 | 22.8285 | 2.7408
7576 | 120.95 | 35.3152 | 22.8085 | 2.7354
7577 | 122.201 | 35.3147 | 22.7933 | 2.7417
7578 | 122.201 | 35.31 | 22.7773 | 2.7512
7579 | 122.827 | 35.3074 | 22.7481 | 2.7766
7580 | 123.452 | 35.3068 | 22.7088 | 2.7718
7581 | 124.078 | 35.2831 | 22.6929 | 2.774
7582 | 124.704 | 35.3309 | 22.6102 | 2.7823
7583 | 125.955 | 35.345 | 22.5769 | 2.783
7584 | 126.58 | 35.3211 | 22.5896 | 2.8027
7585 | 126.58 | 35.3432 | 22.5456 | 2.8644
7586 | 127.206 | 35.3584 | 22.5536 | 2.7999
7587 | 127.206 | 35.3678 | 22.5716 | 2.8372
7588 | 127.832 | 35.3822 | 22.641 | 2.7853
7589 | 127.832 | 35.3476 | 22.729 | 2.8007
7590 | 127.206 | 35.3291 | 22.7676 | 2.8158
7591 | 127.206 | 35.3417 | 22.5604 | 2.763
7592 | 126.58 | 35.3686 | 22.6458 | 2.8085
7593 | 126.58 | 35.3526 | 22.6604 | 2.7543
7594 | 125.955 | 35.3296 | 22.6005 | 2.7784
7595 | 124.704 | 35.3623 | 22.5271 | 2.7903
7596 | 124.704 | 35.4265 | 22.5418 | 2.7727
7597 | 123.452 | 35.3733 | 22.6325 | 2.7659
7598 | 122.827 | 35.396 | 22.6265 | 2.7429
7599 | 122.201 | 35.3577 | 22.7038 | 2.7667
7600 | 120.95 | 35.3045 | 22.7458 | 2.7741
7601 | 120.324 | 35.3517 | 22.6992 | 2.7973
7602 | 119.073 | 35.35 | 22.7212 | 2.7998
7603 | 115.945 | 35.3291 | 22.7459 | 2.7864
7604 | 113.443 | 35.337 | 22.7732 | 2.7593
7605 | 111.566 | 35.3353 | 22.8044 | 2.7881
7606 | 109.064 | 35.3447 | 22.831 | 2.7385
7607 | 107.187 | 35.3654 | 22.8962 | 2.7132
7608 | 105.936 | 35.3498 | 22.9533 | 2.7219
7609 | 104.685 | 35.2995 | 23.1051 | 2.7325
7610 | 102.808 | 35.3231 | 23.1574 | 2.7333
7611 | 100.931 | 35.3317 | 23.2335 | 2.7372
7612 | 99.054 | 35.3243 | 23.3603 | 2.7043
7613 | 97.803 | 35.2923 | 23.4137 | 2.7033
7614 | 96.552 | 35.2873 | 23.477 | 2.7063
7615 | 95.926 | 35.2996 | 23.5093 | 2.7074
7616 | 94.675 | 35.2296 | 23.581 | 2.7384
7617 | 93.424 | 35.2583 | 23.5712 | 2.755
7618 | 92.798 | 35.2636 | 23.5521 | 2.6763
7619 | 91.547 | 35.3073 | 23.631 | 2.6743
7620 | 89.67 | 35.2712 | 23.8502 | 2.6628
7621 | 88.419 | 35.2225 | 23.9969 | 2.6372
7622 | 87.168 | 35.2523 | 24.0583 | 2.6492
7623 | 85.291 | 35.2106 | 24.1504 | 2.6532
7624 | 83.414 | 35.209 | 24.2313 | 2.6502
7625 | 82.789 | 35.2065 | 24.2548 | 2.6477
7626 | 81.537 | 35.2016 | 24.3017 | 2.6466
7627 | 79.661 | 35.1891 | 24.3837 | 2.6595
7628 | 77.158 | 35.2109 | 24.476 | 2.6336
7629 | 75.282 | 35.1571 | 24.6389 | 2.6424
7630 | 72.779 | 35.1658 | 24.7451 | 2.658
7631 | 70.902 | 35.1262 | 24.8505 | 2.6481
7632 | 69.026 | 35.1037 | 24.9403 | 2.634
7633 | 67.774 | 35.3217 | 25.3219 | 2.618
7634 | 65.898 | 35.188 | 26.1344 | 2.5987
7635 | 64.646 | 35.094 | 26.5578 | 2.7202
7636 | 62.77 | 35.104 | 26.6977 | 2.5988
7637 | 60.893 | 35.1014 | 26.7362 | 2.618
7638 | 59.016 | 35.1242 | 26.7588 | 2.6675
7639 | 57.139 | 35.1043 | 26.7784 | 2.6678
7640 | 55.888 | 35.1162 | 26.7784 | 2.741
7641 | 53.386 | 35.1113 | 26.791 | 2.6505
7642 | 50.883 | 35.1068 | 26.8017 | 2.6539
7643 | 49.632 | 35.1149 | 26.8043 | 2.667
7644 | 47.755 | 35.1247 | 26.8099 | 2.6649
7645 | 46.504 | 35.1246 | 26.8156 | 2.6699
7646 | 44.627 | 35.1329 | 26.8131 | 2.6858
7647 | 42.75 | 35.1306 | 26.8182 | 2.6873
7648 | 40.248 | 35.1323 | 26.817 | 2.7502
7649 | 38.371 | 35.132 | 26.8208 | 3.7204
7650 | 35.869 | 35.1337 | 26.8246 | 1.5111
7651 | 33.367 | 35.1388 | 26.8265 | 2.1922
7652 | 30.864 | 35.1377 | 26.8265 | 2.3581
7653 | 28.987 | 35.1359 | 26.8259 | 2.3625
7654 | 27.111 | 35.1326 | 26.8284 | 2.4171
7655 | 25.859 | 35.1359 | 26.8234 | 2.3443
7656 | 24.608 | 35.1382 | 26.826 | 2.327
7657 | 22.731 | 35.1374 | 26.8291 | 3.0041
7658 | 20.855 | 35.1399 | 26.8329 | 2.7072
7659 | 18.352 | 35.1393 | 26.8336 | 2.0595
7660 | 16.475 | 35.1389 | 26.8449 | 3.3003
7661 | 13.973 | 35.1422 | 26.8544 | 3.1411
7662 | 11.471 | 35.1392 | 26.8632 | 2.7484
7663 | 8.343 | 35.147 | 26.8871 | 3.0875
7664 | 6.466 | 35.1252 | 26.9204 | 4.3473
7665 | 3.338 | 35.1238 | 26.916 | 3.6333
7666 | 1.461 | 35.1281 | 26.901 | 4.4096
7667 | 2.087 | 35.1332 | 26.9004 | 4.8645
7668 | 2.087 | 35.1227 | 26.9029 | 3.4791
7669 | 1.461 | 35.1301 | 26.9061 | 3.9222
7670 | 1.461 | 35.1182 | 26.918 | 3.8996
7671 | 2.087 | 35.1363 | 26.9143 | 3.9058
7672 | 1.461 | 35.1346 | 26.9181 | 4.0216
7673 | 1.461 | 35.1399 | 26.9175 | 4.0309
7674 | 1.461 | 35.138 | 26.915 | 3.9691
7675 | 1.461 | 35.1347 | 26.9244 | 4.034
7676 | 1.461 | 35.1294 | 26.9226 | 4.042
7677 | 1.461 | 35.1308 | 26.9182 | 4.0841
7678 | 1.461 | 35.1289 | 26.9182 | 4.0511
7679 | 1.461 | 35.1327 | 26.9095 | 4.1643
7680 | 1.461 | 35.129 | 26.9208 | 4.8031
7681 | 1.461 | 35.1289 | 26.9083 | 4.435
7682 | 1.461 | 35.1285 | 26.9052 | 4.2617
7683 | 1.461 | 35.1232 | 26.9008 | 4.2406
7684 | 1.461 | 35.1318 | 26.892 | 3.2944
7685 | 0.835 | 35.1095 | 26.8939 | 3.8283
7686 | 1.461 | 35.1299 | 26.8883 | 3.8568
7687 | 1.461 | 35.1323 | 26.8877 | 3.5681
7688 | 1.461 | 35.1291 | 26.9047 | 3.5331
7689 | 1.461 | 35.1302 | 26.9286 | 3.5739
7690 | 0.835 | 35.1409 | 26.9248 | 3.5035
7691 | 1.461 | 35.1374 | 26.9204 | 3.5306
7692 | 1.461 | 35.1312 | 26.9274 | 3.3383
7693 | 1.461 | 35.1341 | 26.9261 | 3.4096
7694 | 1.461 | 35.1317 | 26.9293 | 3.7686
7695 | 1.461 | 35.1346 | 26.9306 | 3.5899
7696 | 0.835 | 35.1248 | 26.9325 | 3.7023
7697 | 1.461 | 35.1323 | 26.9288 | 3.687
7698 | 1.461 | 35.1376 | 26.9307 | 3.7388
7699 | 1.461 | 35.1366 | 26.9307 | 3.7259
7700 | 0.835 | 35.1297 | 26.9326 | 3.7195
7701 | 1.461 | 35.1329 | 26.9345 | 4.0444
7702 | 0.835 | 35.1264 | 26.9396 | 4.5838
7703 | 0.835 | 35.1226 | 26.9383 | 4.2637
7704 | 0.835 | 35.1226 | 26.9383 | 3.3679
7705 | 0.835 | 35.1203 | 26.9415 | 3.506
7706 | 0.835 | 35.1212 | 26.9403 | 3.9283
7707 | 0.835 | 35.1179 | 26.9422 | 3.7787
7708 | 0.835 | 35.1141 | 26.9435 | 3.8006
7709 | 0.835 | 35.1151 | 26.9435 | 3.7679
7710 | 1.461 | 35.1121 | 26.9448 | 3.7879
7711 | 0.835 | 35.1127 | 26.9392 | 4.2786
7712 | 1.461 | 35.1135 | 26.9354 | 4.5898
7713 | 0.835 | 35.1113 | 26.9348 | 4.3997
7714 | 0.835 | 35.1142 | 26.9348 | 4.2599
7715 | 0.835 | 35.1147 | 26.933 | 4.1584
7716 | 0.835 | 35.1137 | 26.9343 | 2.9718
7717 | 0.835 | 35.1085 | 26.9374 | 2.9541
7718 | 0.835 | 35.1167 | 26.9356 | 3.2618
7719 | 0.835 | 35.1129 | 26.9381 | 3.3525
7720 | 0.835 | 35.1109 | 26.9344 | 3.2468
7721 | 0.835 | 35.1143 | 26.9325 | 3.2727
7722 | 0.835 | 35.1158 | 26.9319 | 3.3601
7723 | 0.835 | 35.1134 | 26.9313 | 3.6301
7724 | 1.461 | 35.1151 | 26.9313 | 3.5229
7725 | 0.835 | 35.1115 | 26.9326 | 3.1694
7726 | 0.835 | 35.1129 | 26.9282 | 3.7628
7727 | 0.835 | 35.1101 | 26.9333 | 3.5039
7728 | 0.835 | 35.1106 | 26.9314 | 4.049
7729 | 0.835 | 35.1102 | 26.9333 | 3.2251
7730 | 0.835 | 35.0881 | 26.9321 | 3.4425
7731 | 0.835 | 35.0939 | 26.9284 | 3.466
7732 | 0.835 | 35.0944 | 26.9315 | 4.2835
7733 | 0.835 | 35.0868 | 26.9391 | 4.0482
7734 | 0.835 | 35.0864 | 26.941 | 3.5985
7735 | 0.835 | 35.084 | 26.9404 | 5.1247
7736 | 0.835 | 35.0859 | 26.9417 | 4.4783
7737 | 0.835 | 35.0855 | 26.9448 | 4.6389
7738 | 0.835 | 35.0836 | 26.9474 | 4.9616
7739 | 0.21 | 35.0848 | 26.9461 | 5.0584
7740 | 0.21 | 35.0862 | 26.9443 | 4.6427
7741 | 0.835 | 35.0856 | 26.9462 | 4.6151
7742 | 0.835 | 35.0866 | 26.9462 | 5.0713
7743 | 0.835 | 35.0885 | 26.945 | 4.6871
7744 | 0.21 | 35.0825 | 26.9431 | 4.5654
7745 | 0.835 | 35.0718 | 26.9444 | 4.8221
7746 | 0.835 | 35.0798 | 26.9444 | 5.0339
7747 | 0.835 | 35.0957 | 26.9444 | 5.1308
7748 | 0.21 | 35.1036 | 26.9432 | 4.7247
7749 | 0.21 | 35.0955 | 26.9438 | 3.7538
7750 | 0.835 | 35.0943 | 26.9413 | 3.7588
7751 | 0.835 | 35.0847 | 26.945 | 3.9802
7752 | 0.835 | 35.0823 | 26.9444 | 3.8485
7753 | 0.835 | 35.0857 | 26.9412 | 4.9895
7754 | 0.835 | 35.0708 | 26.9418 | 4.3236
7755 | 0.835 | 35.0733 | 26.945 | 4.505
7756 | 0.835 | 35.0695 | 26.9487 | 4.215
7757 | 0.835 | 35.068 | 26.9494 | 4.491
7758 | 0.835 | 35.068 | 26.9481 | 4.299
7759 | 0.835 | 35.0661 | 26.9481 | 4.4496
7760 | 0.835 | 35.0656 | 26.9462 | 4.3907
7761 | 0.835 | 35.0628 | 26.9474 | 4.6542
7762 | 0.835 | 35.0656 | 26.9449 | 4.4582
7763 | 0.835 | 35.0484 | 26.9462 | 4.635
7764 | 0.21 | 35.0629 | 26.9437 | 4.4941
7765 | 0.21 | 35.0686 | 26.9399 | 4.4173
7766 | 0.21 | 35.0696 | 26.9424 | 4.8557
7767 | 0.835 | 35.078 | 26.9399 | 4.5677
7768 | 0.835 | 35.0862 | 26.943 | 4.3219
7769 | 0.835 | 35.0881 | 26.9455 | 4.325
7770 | 0.21 | 35.0907 | 26.9461 | 4.961
7771 | 0.835 | 35.0944 | 26.9448 | 4.8484
7772 | 0.835 | 35.0877 | 26.9461 | 4.4189
7773 | 0.835 | 35.0881 | 26.9455 | 5.3641
7774 | 0.21 | 35.0854 | 26.9429 | 3.7748
7775 | 0.21 | 35.0835 | 26.9442 | 4.5629
7776 | 0.835 | 35.0833 | 26.9429 | 4.4939
7777 | 0.835 | 35.0857 | 26.9423 | 6.0959
7778 | 0.21 | 35.085 | 26.941 | 6.1296
7779 | 0.21 | 35.0826 | 26.9429 | 2.6231
7780 | 0.21 | 35.0816 | 26.9429 | 3.672
7781 | 0.21 | 35.0845 | 26.9416 | 4.0321
7782 | 0.21 | 35.085 | 26.9422 | 4.0904
7783 | 0.21 | 35.0826 | 26.9441 | 3.9732
7784 | 0.21 | 35.0821 | 26.9447 | 4.0606
7785 | 0.21 | 35.0821 | 26.9435 | 4.245
7786 | 0.21 | 35.0711 | 26.9454 | 4.2076
7787 | 0.21 | 35.0888 | 26.9447 | 4.0872
7788 | 0.21 | 35.085 | 26.9447 | 3.8789
7789 | 0.21 | 35.0697 | 26.946 | 4.251
7790 | 0.21 | 35.0788 | 26.9416 | 4.1093
7791 | 0.21 | 35.0807 | 26.9466 | 4.2127
7792 | 0.21 | 35.0841 | 26.9459 | 4.1462
7793 | 0.21 | 35.0869 | 26.9447 | 3.9617
7794 | 0.21 | 35.0888 | 26.9409 | 4.247
7795 | 0.21 | 35.0917 | 26.9409 | 3.6426
7796 | 0.21 | 35.0926 | 26.9371 | 4.3962
7797 | 0.21 | 35.0946 | 26.9384 | 4.0096
7798 | 0.21 | 35.0979 | 26.9377 | 4.0491
7799 | 0.21 | 35.0998 | 26.9377 | 3.7959
7800 | 0.21 | 35.1018 | 26.9377 | 3.9637
7801 | 0.21 | 35.1008 | 26.939 | 4.4046
7802 | 0.21 | 35.1018 | 26.9389 | 3.7648
7803 | 0.21 | 35.096 | 26.9377 | 4.3644
7804 | 0.21 | 35.0955 | 26.9333 | 4.4078
7805 | 0.21 | 35.1084 | 26.9326 | 4.1064
7806 | 0.21 | 35.0955 | 26.9345 | 4.2013
7807 | 0.21 | 35.1051 | 26.9333 | 4.3337
7808 | 0.21 | 35.1018 | 26.9339 | 4.0683
7809 | 0.21 | 35.1013 | 26.937 | 3.8224
7810 | 0.21 | 35.0998 | 26.9314 | 4.2243
7811 | 0.21 | 35.0936 | 26.937 | 4.205
7812 | 0.21 | 35.0821 | 26.937 | 4.0285
7813 | 0.21 | 35.0855 | 26.9363 | 4.1275
7814 | 0.21 | 35.0888 | 26.9345 | 4.0607
7815 | 0.21 | 35.0874 | 26.9363 | 4.5035
7816 | 0.21 | 35.0932 | 26.9363 | 4.0303
7817 | 0.21 | 35.1017 | 26.93 | 4.2049
7818 | 0.21 | 35.1013 | 26.9344 | 4.1792
7819 | 0.21 | 35.097 | 26.935 | 4.1863
7820 | 0.21 | 35.0951 | 26.9363 | 4.2359
7821 | 0.21 | 35.0951 | 26.9388 | 4.1464
7822 | 0.21 | 35.0904 | 26.9438 | 4.2696
7823 | 0.21 | 35.0932 | 26.9388 | 4.172
7824 | 0.21 | 35.0798 | 26.9388 | 3.9282
7825 | 0.21 | 35.0808 | 26.9425 | 3.9731
7826 | 0.21 | 35.0837 | 26.9425 | 3.9606
7827 | 0.21 | 35.0976 | 26.9444 | 3.541
7828 | 0.21 | 35.098 | 26.9412 | 4.2623
7829 | 0.21 | 35.1018 | 26.94 | 3.7162
7830 | 0.21 | 35.1052 | 26.9406 | 4.1306
7831 | 0.21 | 35.1062 | 26.9393 | 3.468
7832 | 0.21 | 35.1047 | 26.94 | 3.7237
7833 | 0.21 | 35.109 | 26.9393 | 4.1821
7834 | -0.416 | 35.1092 | 26.9406 | 3.8264
7835 | 0.21 | 35.1014 | 26.9393 | 4.1909
7836 | 0.21 | 35.1052 | 26.9393 | 4.9888
7837 | 0.21 | 35.1095 | 26.9399 | 4.7583
7838 | 0.21 | 35.1086 | 26.9387 | 3.1305
7839 | 0.21 | 35.1038 | 26.9374 | 3.6198
7840 | 0.21 | 35.0975 | 26.938 | 3.9483
7841 | 0.21 | 35.1004 | 26.938 | 5.0316
7842 | 0.21 | 35.1024 | 26.9405 | 3.1489
7843 | 0.21 | 35.0975 | 26.9367 | 3.9477
7844 | 0.21 | 35.099 | 26.9374 | 3.8969
7845 | 0.21 | 35.1038 | 26.9361 | 4.2507
7846 | -0.416 | 35.0968 | 26.9355 | 3.7494
7847 | -0.416 | 35.1016 | 26.9354 | 3.9577
7848 | 0.21 | 35.1023 | 26.9342 | 3.9319
7849 | 0.21 | 35.0994 | 26.9317 | 3.9371
7850 | 0.21 | 35.1047 | 26.931 | 5.654
7851 | 0.21 | 35.1061 | 26.9291 | 4.7072
7852 | 0.21 | 35.1047 | 26.9298 | 4.543
7853 | 0.21 | 35.1057 | 26.931 | 4.8686
7854 | 0.21 | 35.1052 | 26.9291 | 4.7654
7855 | 0.21 | 35.1047 | 26.9297 | 4.7997
7856 | -0.416 | 35.1059 | 26.9297 | 4.6816
7857 | 0.21 | 35.1057 | 26.931 | 4.7431
7858 | 0.21 | 35.1071 | 26.9278 | 4.7517
7859 | 0.21 | 35.1061 | 26.9291 | 4.7265
7860 | 0.21 | 35.1047 | 26.9309 | 4.7522
7861 | -0.416 | 35.1064 | 26.9303 | 4.7216
7862 | -0.416 | 35.1064 | 26.9316 | 4.6697
7863 | -0.416 | 35.104 | 26.9297 | 4.7437
7864 | 0.21 | 35.1067 | 26.9322 | 4.4863
7865 | 0.21 | 35.1043 | 26.9353 | 4.5766
7866 | 0.21 | 35.1086 | 26.9309 | 4.3825
7867 | 0.21 | 35.1083 | 26.9321 | 4.5409
7868 | -0.416 | 35.1078 | 26.9346 | 4.6342
7869 | -0.416 | 35.1035 | 26.9378 | 4.5125
7870 | -0.416 | 35.1078 | 26.9359 | 4.558
7871 | 0.21 | 35.1048 | 26.9359 | 4.5074
7872 | 0.21 | 35.1043 | 26.9378 | 4.5292
7873 | 0.21 | 35.1053 | 26.9365 | 4.569
7874 | -0.416 | 35.1069 | 26.9371 | 4.6126
7875 | 0.21 | 35.1053 | 26.939 | 4.6557
7876 | 0.21 | 35.1053 | 26.9377 | 4.6399
7877 | 0.21 | 35.1043 | 26.9365 | 4.6424
7878 | 0.21 | 35.1048 | 26.9358 | 4.5147
7879 | -0.416 | 35.1055 | 26.9365 | 4.5621
7880 | 0.21 | 35.1048 | 26.9346 | 4.4602
7881 | 0.21 | 35.1058 | 26.9358 | 4.522
7882 | -0.416 | 35.0959 | 26.9339 | 4.6298
7883 | 0.21 | 35.1053 | 26.9339 | 4.5253
7884 | -0.416 | 35.1126 | 26.9333 | 4.533
7885 | 0.21 | 35.099 | 26.9345 | 4.8485
7886 | 0.21 | 35.0966 | 26.9339 | 4.324
7887 | 0.21 | 35.0957 | 26.9326 | 4.7151
7888 | -0.416 | 35.0911 | 26.9376 | 4.7895
7889 | -0.416 | 35.0868 | 26.9345 | 4.7675
7890 | -0.416 | 35.0863 | 26.9339 | 4.4268
7891 | -0.416 | 35.0848 | 26.9295 | 4.5796
7892 | 0.21 | 35.0822 | 26.9276 | 4.5508
7893 | 0.21 | 35.0736 | 26.9263 | 4.4492
7894 | -0.416 | 35.0776 | 26.9276 | 4.6463
7895 | -0.416 | 35.1011 | 26.9269 | 4.4886
7896 | 0.21 | 35.0736 | 26.9276 | 4.7644
7897 | -0.416 | 35.0776 | 26.9275 | 4.4534
7898 | -0.416 | 35.0829 | 26.9294 | 4.5788
7899 | -0.416 | 35.0838 | 26.9244 | 4.4578
7900 | -0.416 | 35.0925 | 26.9319 | 4.4815
7901 | 0.21 | 35.0981 | 26.9332 | 4.548
7902 | 0.21 | 35.0919 | 26.9338 | 4.5028
7903 | 0.21 | 35.0818 | 26.9369 | 4.4182
7904 | 0.21 | 35.0943 | 26.9344 | 4.4925
7905 | -0.416 | 35.0921 | 26.9363 | 4.5969
7906 | 0.21 | 35.0909 | 26.935 | 4.4279
7907 | 0.21 | 35.09 | 26.9375 | 4.405
7908 | -0.416 | 35.0873 | 26.9337 | 4.5167
7909 | 0.21 | 35.0876 | 26.9356 | 4.5416
7910 | 0.21 | 35.0823 | 26.935 | 4.5559
7911 | -0.416 | 35.0815 | 26.9337 | 4.497
7912 | 0.21 | 35.0875 | 26.9306 | 4.5826
7913 | 0.21 | 35.0636 | 26.9318 | 4.5701
7914 | -0.416 | 35.0897 | 26.9331 | 4.6979
7915 | 0.21 | 35.0909 | 26.9324 | 4.5668
7916 | 0.21 | 35.0914 | 26.9331 | 4.6719
7917 | -0.416 | 35.1011 | 26.923 | 4.388
7918 | 0.21 | 35.0986 | 26.9324 | 4.5335
7919 | 0.21 | 35.0785 | 26.9337 | 5.1142
7920 | -0.416 | 35.0815 | 26.9337 | 4.2056
7921 | -0.416 | 35.082 | 26.9355 | 4.7119
7922 | -0.416 | 35.0964 | 26.9355 | 4.5377
7923 | -0.416 | 35.0931 | 26.9374 | 5.9834
7924 | -0.416 | 35.0887 | 26.9368 | 4.0635
7925 | 0.21 | 35.091 | 26.9387 | 4.6443
7926 | -0.416 | 35.0821 | 26.9393 | 4.0393
7927 | -0.416 | 35.0845 | 26.9399 | 4.7599
7928 | -0.416 | 35.0854 | 26.9399 | 4.674
7929 | -0.416 | 35.107 | 26.938 | 4.6437
7930 | 0.21 | 35.1154 | 26.938 | 4.8125
7931 | -0.416 | 35.1036 | 26.9386 | 4.7094
7932 | -0.416 | 35.0916 | 26.9405 | 5.0389
7933 | -0.416 | 35.0653 | 26.9399 | 5.561
7934 | -0.416 | 35.0758 | 26.9386 | 4.3092
7935 | -0.416 | 35.0787 | 26.9398 | 6.054
7936 | -0.416 | 35.0816 | 26.9436 | 5.4762
7937 | -0.416 | 35.0797 | 26.9423 | 5.1051
7938 | 0.21 | 35.0824 | 26.9398 | 5.1767
7939 | -0.416 | 35.0874 | 26.9448 | 5.867
7940 | -0.416 | 35.0883 | 26.9423 | 5.5843
7941 | -0.416 | 35.0907 | 26.9467 | 5.497
7942 | -0.416 | 35.0917 | 26.9442 | 5.5827
7943 | -0.416 | 35.0931 | 26.9448 | 5.5604
7944 | -0.416 | 35.0936 | 26.9467 | 5.5416
7945 | -0.416 | 35.095 | 26.9435 | 5.4067
7946 | -0.416 | 35.0989 | 26.9448 | 5.552
7947 | -1.041 | 35.1106 | 26.9435 | 5.5753
7948 | -1.041 | 35.0943 | 26.9435 | 5.5725
7949 | -1.667 | 35.0959 | 26.9391 | 6.0279
7950 | -1.041 | 34.809 | 26.9435 | 4.8675
7951 | -1.667 | 34.9628 | 26.9416 | 6.0571
7952 | -1.667 | 2.9991 | 26.1845 | 6.751
7953 | -1.667 | 5.6107 | 26.1972 | 7.9315
7954 | -2.293 | 3.0809 | 25.5199 | 7.0824
7955 | -2.293 | 2.0859 | 25.3122 | 6.9557
7956 | -2.293 | 2.7723 | 24.4259 | 7.228
7957 | -1.667 | 2.0444 | 24.5246 | 7.2539
7958 | -1.667 | 2.1495 | 24.5649 | 7.2183
7959 | -1.667 | 2.2142 | 24.6064 | 7.0576
7960 | -1.667 | 2.3282 | 24.6977 | 7.0027
7961 | -1.667 | 1.5507 | 24.7592 | 7.221
7962 | -1.667 | 1.6725 | 24.5785 | 7.0654
7963 | -2.293 | 1.6224 | 24.8988 | 7.1624
7964 | -1.667 | 1.3902 | 25.0046 | 7.1349
7965 | -1.667 | 1.3895 | 25.098 | 6.6751
7966 | -1.667 | 1.2753 | 24.8736 | 7.0128
7967 | -2.293 | 1.2811 | 24.8174 | 7.0235
7968 | -2.293 | 1.5445 | 24.9 | 6.8544
7969 | -1.667 | 1.4909 | 25.011 | 6.8857
7970 | -1.667 | 1.3494 | 25.0967 | 6.949
7971 | -2.293 | 1.7095 | 25.0336 | 6.8426
7972 | -1.667 | 2.1777 | 25 | 6.8502
7973 | -1.667 | 1.5882 | 25.0477 | 6.864
7974 | -1.667 | 1.2934 | 25.1005 | 6.7411
7975 | -2.293 | 1.8481 | 25.2465 | 8.7833
7976 | -1.667 | 1.2894 | 25.3249 | 5.5906
7977 | -1.667 | 1.4005 | 25.3088 | 6.754
7978 | -1.667 | 3.3808 | 25.4768 | 6.9073
7979 | -2.293 | 1.719 | 25.4698 | 7.0268
7980 | -1.667 | 2.2077 | 25.4954 | 7.1191
7981 | -1.667 | 1.1663 | 25.6022 | 7.1204
7982 | -1.667 | 1.6875 | 25.624 | 7.1338
7983 | -1.667 | 1.2591 | 25.6617 | 7.5308
7984 | -2.293 | 1.0441 | 25.6495 | 7.3589
7985 | -2.293 | 1.2967 | 25.6316 | 7.5607
7986 | -2.293 | 1.2282 | 25.6572 | 7.2108
7987 | -2.293 | 1.0455 | 25.6476 | 7.0359
7988 | -1.667 | 1.1808 | 25.6687 | 7.1433
7989 | -1.667 | 1.4626 | 25.7108 | 7.1105
7990 | -1.667 | 0.9629 | 25.7095 | 7.3225
7991 | -2.293 | 1.0099 | 25.7829 | 7.5313
7992 | -2.293 | 1.0561 | 25.7363 | 7.0543
7993 | -1.667 | 0.9888 | 25.7963 | 7.309
7994 | -1.667 | 1.1381 | 25.7835 | 7.2574
7995 | -1.667 | 0.9489 | 25.7504 | 7.1353
7996 | -1.667 | 0.9883 | 25.8243 | 7.5594
7997 | -1.667 | 0.8624 | 25.7708 | 7.4185
7998 | -1.667 | 0.9143 | 25.6456 | 7.4177
7999 | -1.667 | 0.9715 | 25.6603 | 6.9954
8000 | -1.667 | 0.9265 | 25.661 | 7.3115
8001 | -2.293 | 0.896 | 25.629 | 7.1349
8002 | -2.293 | 0.905 | 25.5868 | 7.7593
8003 | -1.667 | 0.8386 | 25.6386 | 7.5848
8004 | -1.667 | 1.7054 | 25.6667 | 7.7625
8005 | -2.293 | 1.0137 | 25.668 | 7.571
8006 | -2.293 | 1.0521 | 25.7293 | 7.3238
8007 | -2.293 | 1.0641 | 25.7535 | 7.619
8008 | -2.293 | 0.8892 | 25.6558 | 7.176
8009 | -1.667 | 1.3221 | 25.7867 | 8.4092
8010 | -2.293 | 0.8407 | 25.7159 | 8.0364
8011 | -1.667 | 1.9697 | 25.7867 | 5.0556
8012 | -1.667 | 3.3784 | 25.7522 | 6.4222
8013 | -1.667 | 4.542 | 25.7675 | 6.5947
8014 | -2.293 | 2.9873 | 25.7107 | 6.8494
8015 | -2.293 | 1.2387 | 25.7407 | 6.7362
8016 | -2.293 | 0.6972 | 25.8084 | 6.8669
8017 | -1.667 | 0.682 | 25.8339 | 7.0111
8018 | -1.667 | 0.6546 | 25.9058 | 9.3995
8019 | -2.293 | 0.6418 | 25.9122 | 7.2333
8020 | -1.667 | 0.6113 | 25.8734 | 5.5985
8021 | -2.293 | 0.6022 | 25.9014 | 6.4726
8022 | -1.667 | 0.5849 | 25.8338 | 7.0637
8023 | -1.667 | 0.7583 | 25.816 | 6.4396
8024 | -1.667 | 0.6553 | 25.8032 | 6.5395
8025 | -1.667 | 0.588 | 25.7503 | 6.8314
8026 | -1.667 | 0.6664 | 25.7331 | 7.0133
8027 | -2.293 | 0.6614 | 25.7554 | 6.7364
8028 | -1.667 | 0.6444 | 25.7592 | 6.7875
8029 | -2.293 | 0.6253 | 25.7273 | 6.8713
8030 | -2.293 | 0.7793 | 25.7796 | 6.69
8031 | -1.667 | 0.6275 | 25.763 | 8.7504
8032 | -1.667 | 0.6501 | 25.7898 | 6.1924
8033 | -1.667 | 0.6163 | 25.7994 | 6.9192
8034 | -1.667 | 0.7582 | 25.7745 | 6.8167
8035 | -1.667 | 0.8155 | 25.703 | 7.0767
8036 | -2.293 | 1.5494 | 25.7381 | 6.8083
8037 | -2.293 | 2.2114 | 25.6666 | 6.8208
8038 | -2.293 | 1.5493 | 25.6979 | 6.823
8039 | -2.293 | 5.8233 | 25.7075 | 6.8246
8040 | -1.667 | 1.9867 | 25.6577 | 6.6935
8041 | -1.667 | 1.9225 | 25.6966 | 6.7635
8042 | -1.667 | 1.5157 | 25.6986 | 6.8224
8043 | -2.293 | 2.0778 | 25.7254 | 6.719
8044 | -2.293 | 1.7421 | 25.7847 | 6.9674
8045 | -1.667 | 1.1249 | 25.7477 | 6.7985
8046 | -1.667 | 0.8973 | 25.742 | 7.1408
8047 | -1.667 | 1.0529 | 25.7541 | 6.8395
8048 | -2.293 | 1.4427 | 25.7337 | 6.8626
8049 | -2.293 | 2.0607 | 25.7151 | 6.9832
8050 | -1.667 | 0.9542 | 25.7266 | 6.8132
8051 | -2.293 | 2.2589 | 25.6551 | 7.1173
8052 | -1.667 | 3.5308 | 25.6902 | 6.4829
8053 | -1.667 | 3.2404 | 25.6615 | 6.8999
8054 | -2.293 | 3.1033 | 25.6027 | 6.6649
8055 | -2.293 | 3.0246 | 25.6327 | 6.9273
8056 | -1.667 | 2.9618 | 25.6385 | 6.9388
8057 | -2.293 | 2.2458 | 25.6065 | 6.7311
8058 | -1.667 | 2.3307 | 25.6027 | 7.1849
8059 | -2.293 | 1.2385 | 25.6161 | 7.3452
8060 | -2.293 | 1.6093 | 25.6372 | 6.1669
8061 | -2.293 | 1.0829 | 25.6302 | 6.766
8062 | -2.293 | 1.2949 | 25.5918 | 7.1372
8063 | -1.667 | 1.1193 | 25.5688 | 6.5397
8064 | -2.293 | 0.9167 | 25.556 | 7.472
8065 | -1.667 | 1.0498 | 25.5803 | 7.2525
8066 | -1.667 | 1.4782 | 25.5739 | 6.1172
8067 | -1.667 | 0.9958 | 25.5579 | 7.0436
8068 | -1.667 | 1.548 | 25.5387 | 8.8848
8069 | -1.667 | 1.9175 | 25.5528 | 7.4413
8070 | -1.667 | 0.9507 | 25.5572 | 5.8692
8071 | -1.667 | 0.8216 | 25.5828 | 7.0268
8072 | -1.667 | 1.1807 | 25.5585 | 5.9214
8073 | -1.667 | 0.9228 | 25.6007 | 7.3721
8074 | -1.667 | 0.9528 | 25.5879 | 6.914
8075 | -1.667 | 0.8744 | 25.5252 | 6.913
8076 | -2.293 | 0.9757 | 25.5553 | 7.1525
8077 | -1.667 | 0.8449 | 25.5502 | 6.9184
8078 | -1.667 | 0.8913 | 25.5809 | 6.802
8079 | -1.667 | 1.5482 | 25.5566 | 6.8956
8080 | -1.667 | 0.9769 | 25.5994 | 6.8398
8081 | -1.667 | 0.7967 | 25.5956 | 7.0747
8082 | -1.667 | 0.8788 | 25.6218 | 7.2165
8083 | -2.293 | 0.8007 | 25.6045 | 7.075
8084 | -1.667 | 0.8154 | 25.6231 | 6.9857
8085 | -1.667 | 0.7692 | 25.6831 | 6.9959
8086 | -2.293 | 1.1203 | 25.7068 | 6.8267
8087 | -1.667 | 0.9682 | 25.7546 | 6.7172
8088 | -1.667 | 1.271 | 25.7202 | 7.0555
8089 | -1.667 | 0.8754 | 25.6601 | 6.8918
8090 | -2.293 | 0.8494 | 25.648 | 6.8309
8091 | -1.667 | 0.8271 | 25.6627 | 6.7545
8092 | -1.667 | 0.7177 | 25.6633 | 6.7519
8093 | -1.667 | 0.7352 | 25.6767 | 6.6391
8094 | -1.667 | 0.7805 | 25.6659 | 6.8722
8095 | -1.667 | 0.8253 | 25.6505 | 6.5805
8096 | -2.293 | 1.1754 | 25.6326 | 6.8235
8097 | -2.293 | 0.8192 | 25.6058 | 6.7036
8098 | -2.293 | 1.0233 | 25.6122 | 6.6924
8099 | -1.667 | 0.8149 | 25.5719 | 6.681
8100 | -1.667 | 0.7961 | 25.6333 | 6.8107
8101 | -1.667 | 0.6612 | 25.6173 | 6.9461
8102 | -1.667 | 0.7316 | 25.5987 | 6.6099
8103 | -1.667 | 0.6812 | 25.6492 | 6.813
8104 | -1.667 | 0.9538 | 25.6109 | 6.7917
8105 | -1.667 | 0.6864 | 25.6179 | 6.7755
8106 | -1.667 | 0.7899 | 25.6326 | 6.8116
8107 | -1.667 | 0.7808 | 25.6441 | 7.0187
8108 | -1.667 | 0.686 | 25.6454 | 6.7285
8109 | -1.667 | 0.7024 | 25.6503 | 6.8414
8110 | -1.667 | 0.7354 | 25.6601 | 6.5288
8111 | -1.667 | 0.6941 | 25.6447 | 6.5537
8112 | -1.667 | 0.7419 | 25.6869 | 6.6044
8113 | -1.667 | 1.5609 | 25.6703 | 6.7546
8114 | -1.667 | 0.7096 | 25.6569 | 6.4394
8115 | -1.667 | 1.1012 | 25.5923 | 6.8256
8116 | -2.293 | 0.7475 | 25.5866 | 6.9178
8117 | -1.667 | 1.1937 | 25.5738 | 7.0343
8118 | -1.667 | 0.7611 | 25.504 | 6.8663
8119 | -1.667 | 0.7826 | 25.4899 | 6.8331
8120 | -1.667 | 0.769 | 25.5284 | 6.5584
8121 | -1.667 | 1.1182 | 25.5284 | 6.8053
8122 | -1.667 | 1.7926 | 25.554 | 6.7496
8123 | -1.667 | 1.4241 | 25.5687 | 7.45
8124 | -1.667 | 1.6752 | 25.584 | 7.1146
8125 | -1.667 | 1.3471 | 25.5776 | 6.3981
8126 | -1.667 | 2.1384 | 25.5962 | 7.0411
8127 | -2.293 | 1.3931 | 25.5821 | 6.967
8128 | -1.667 | 1.5513 | 25.6358 | 6.3691
8129 | -1.667 | 0.9472 | 25.6288 | 6.9384
8130 | -1.667 | 0.9085 | 25.6205 | 7.2478
8131 | -1.667 | 0.9351 | 25.6409 | 6.6159
8132 | -1.667 | 0.7644 | 25.5987 | 6.7344
8133 | -1.667 | 0.8623 | 25.5795 | 7.3733
8134 | -1.667 | 0.7131 | 25.5565 | 7.2956
8135 | -1.667 | 0.7639 | 25.5866 | 6.9122
8136 | -1.667 | 0.951 | 25.5757 | 7.1211
8137 | -1.667 | 1.1522 | 25.545 | 5.0834
8138 | -1.667 | 1.7203 | 25.5719 | 6.6339
8139 | -2.293 | 1.106 | 25.5981 | 6.4196
8140 | -2.293 | 1.3481 | 25.4919 | 6.2955
8141 | -1.667 | 1.2239 | 24.7523 | 6.4851
8142 | -1.667 | 1.3954 | 24.2647 | 6.6089
8143 | -1.667 | 1.3478 | 24.1708 | 6.4511
8144 | -1.667 | 2.1084 | 24.0023 | 6.6749
8145 | -1.667 | 0.7549 | 23.7482 | 6.8057
8146 | -1.667 | 0.7576 | 23.5833 | 6.651
8147 | -1.667 | 0.8833 | 23.4114 | 6.7744
8148 | -1.667 | 0.9761 | 23.5149 | 6.6197
8149 | -1.667 | 1.0028 | 23.5228 | 6.9503
8150 | -1.667 | 1.5878 | 23.9179 | 6.6996
8151 | -1.667 | 1.0298 | 23.6471 | 6.8969
8152 | -1.667 | 1.0488 | 23.9618 | 6.6195
8153 | -1.667 | 1.1687 | 24.3519 | 6.6631
8154 | -1.667 | 2.206 | 23.8446 | 6.8728
8155 | -2.293 | 1.1866 | 23.6753 | 6.9352
8156 | -1.667 | 1.0136 | 23.3593 | 7.3721
8157 | -1.667 | 0.8826 | 23.3349 | 7.2536
8158 | -1.667 | 0.9043 | 23.3751 | 7.6948
8159 | -1.667 | 0.7921 | 23.3995 | 7.561
8160 | -1.667 | 1.2146 | 23.3058 | 7.5673
8161 | -1.667 | 0.7341 | 23.4424 | 7.4771
8162 | -1.667 | 0.8352 | 23.3593 | 7.5419
8163 | -2.293 | 1.0093 | 23.323 | 7.4061
8164 | -1.667 | 0.832 | 23.3369 | 7.5499
8165 | -1.667 | 0.7872 | 23.3481 | 7.4046
8166 | -1.667 | 0.8094 | 23.2708 | 7.4902
8167 | -1.667 | 0.6969 | 23.3587 | 7.5119
8168 | -1.667 | 1.0335 | 23.3837 | 7.2746
8169 | -1.667 | 0.7555 | 23.2279 | 7.4956
8170 | -1.667 | 1.0373 | 23.2807 | 7.4325
8171 | -2.293 | 0.8866 | 23.2014 | 7.5235
8172 | -1.667 | 1.003 | 23.1756 | 7.6188
8173 | -1.667 | 1.0917 | 23.1492 | 7.6151
8174 | -1.667 | 0.8254 | 23.1856 | 7.9444
8175 | -1.667 | 1.0105 | 23.2689 | 7.6268
8176 | -1.667 | 0.9639 | 23.1928 | 7.8728
8177 | -1.667 | 0.8212 | 23.2973 | 7.6957
8178 | -1.667 | 1.2921 | 23.2847 | 7.5005
8179 | -1.667 | 0.9621 | 23.2788 | 7.6984
8180 | -1.667 | 0.9177 | 23.3547 | 7.7564
8181 | -1.667 | 0.8098 | 23.3718 | 7.8509
8182 | -1.667 | 0.8344 | 23.4081 | 8.3869
8183 | -1.667 | 0.8439 | 23.4009 | 7.9288
8184 | -1.667 | 0.7151 | 23.3356 | 7.9408
8185 | -1.667 | 1.1959 | 23.3415 | 8.4019
8186 | -1.667 | 1.0908 | 23.3085 | -1.0495
8187 | -1.667 | 0.8673 | 23.1869 | 10.4272
8188 | -1.667 | 0.7872 | 23.2669 | 6.8194
8189 | -1.667 | 0.7772 | 23.3903 | 6.9819
8190 | -1.667 | 0.7844 | 23.4727 | 7.0757
8191 | -1.667 | 0.736 | 23.8662 | 6.9638
8192 | -1.667 | 1.256 | 24.1173 | 6.8883
8193 | -1.667 | 1.1497 | 26.6341 | 6.3445
8194 | -1.667 | 0.6053 | 25.1665 | 6.6965
8195 | -1.667 | 0.8847 | 24.6241 | 6.8342
8196 | -1.667 | 0.7453 | 24.5735 | 6.9037
8197 | -1.667 | 0.895 | 24.3409 | 6.8201
8198 | -1.667 | 1.0125 | 24.0102 | 7.1917
8199 | -1.667 | 1.3315 | 23.7462 | 7.1524
8200 | -1.667 | 1.0839 | 23.697 | 7.4672
8201 | -1.667 | 2.0197 | 23.7357 | 7.0714
8202 | -1.667 | 2.146 | 23.7141 | 7.5111
8203 | -1.667 | 1.8961 | 23.7613 | 7.5621
8204 | -1.667 | 1.6951 | 23.7528 | 7.3709
8205 | -1.667 | 1.676 | 23.7429 | 7.4331
8206 | -1.667 | 1.1121 | 23.7055 | 7.2371
8207 | -1.667 | 1.7727 | 23.7232 | 7.1585
8208 | -1.667 | 1.6914 | 23.7108 | 7.1532
8209 | -1.667 | 1.1148 | 23.7141 | 7.0324
8210 | -1.667 | 1.2722 | 23.7357 | 7.1135
8211 | -1.667 | 1.4498 | 23.6944 | 7.1669
8212 | -1.667 | 1.6636 | 23.6503 | 7.0925
8213 | -1.667 | 1.352 | 23.7003 | 7.2407
8214 | -1.667 | 1.5233 | 23.695 | 7.134
8215 | -1.667 | 1.0623 | 23.9107 | 7.139
8216 | -1.667 | 1.2156 | 24.5741 | 6.7931
8217 | -1.667 | 1.2091 | 24.1858 | 7.123
8218 | -1.667 | 1.5176 | 23.933 | 9.3927
8219 | -1.667 | 1.747 | 23.7088 | 5.9556
8220 | -1.667 | 1.2525 | 23.5688 | 7.035
8221 | -1.667 | 1.7161 | 23.4312 | 7.2226
8222 | -1.667 | 1.5283 | 23.4747 | 6.9862
8223 | -1.667 | 1.5684 | 23.4635 | 7.44
8224 | -1.667 | 1.5927 | 23.4094 | 6.8008
8225 | -1.667 | 1.1716 | 23.2847 | 7.476
8226 | -1.667 | 1.2902 | 23.327 | 7.0148
8227 | -1.667 | 1.0423 | 23.2213 | 7.6783