## Header
* | Sea-Bird | SBE | 19 | Data | File:
* | FileName | = | \pv_307.HEX
* | Software | Version | 4.208
* | Temperature | SN | = | 55
* | Conductivity | SN | = | 55
* | System | UpLoad | Time | = | Sep | 28 | 1996 | 15:41
* | ds
* | SEACAT | PROFILER | V1.9h | SN | 55 | 1996-09-29 | 16:00
* | pressure | sensor | range | = | 3000 | psia
* | clk | = | 32767.781 | iop | = | 102 | vmain | = | 7.3 | vlith | = | 5
* | ncasts | = | 1 | samples | = | 6392 | free | = | 15266 | lwait | = | 1000 | msec
* | sample | rate | = | 1 | scan | every | 4 | seconds
* | real | time | data | transmitted | at | 9600 | baud
* | number | of | words | (SEACON | entry) | = | 6
* | battery | cutoff | = | 5.8 | volts
* | S>
* | dh
* | cast | 0 | 2013-09-29 | 8:23 | samples | 0 | to | 6391 | stop | = | switch | off
* | S>
# | nquan | = | 5
# | nvalues | = | 6339
# | units | = | metric
# | name | 0 | = | scan: | scan | number
# | name | 1 | = | pr: | pressure | [db]
# | name | 2 | = | sal: | salinity, | PSS-78 | [PSU]
# | name | 3 | = | t090: | temperature, | ITS-90 | [deg | C]
# | name | 4 | = | oxML/L: | oxygen | [ml/l]
# | span | 0 | = | 1, | 6339
# | span | 1 | = | -2.918, | 1447.19
# | span | 2 | = | 0.2651, | 36.2124
# | span | 3 | = | 3.6279, | 27.5769
# | span | 4 | = | -18.47771, | 52.6639
# | interval | = | seconds: | 2
# | start_time | = | Sep | 29 | 100 | 8:23
# | bad_flag | = | -9.99e-29
# | sensor | 0 | = | Frequency | 0 | temperature, | 55
# | sensor | 1 | = | Frequency | 1 | conductivity, | 55, | JAN | 20 | 95, | cpcor | = | -9.57e-08
# | sensor | 2 | = | Extrnl | Volt | 0 | oxygen, | current, | 23164, | 10 | JAN | 95
# | sensor | 3 | = | Extrnl | Volt | 1 | oxygen, | temperature, | 23164, | 10 | JAN | 95
# | sensor | 4 | = | Pressure | Voltage, | 9b385, | 12 | AUG | 92
# | datcnv_date | = | Jan | 25 | 2000 | 10:39:48, | 4.236
# | datcnv_in | = | PV_307.HEX | P5-95.CON
# | datcnv_skipover | = | 0
# | file_type | = | ascii
*END*

## P5-307 CTD
Scan | Pr | Sal | T090 | OxML/L
1 | -2.293 | 0.2897 | 27.4134 | 10.4617
2 | -2.293 | 0.2927 | 27.4107 | 10.4549
3 | -2.293 | 0.2985 | 27.4052 | 10.4536
4 | -2.918 | 0.2947 | 27.4127 | 6.3631
5 | -2.918 | 0.2954 | 27.3959 | 5.8183
6 | -2.918 | 0.3146 | 27.4395 | 6.2877
7 | -2.918 | 0.3164 | 27.4569 | 6.2916
8 | -2.918 | 0.3162 | 27.485 | 6.2593
9 | -2.918 | 0.3199 | 27.4906 | 6.1937
10 | -2.918 | 0.307 | 27.4588 | 6.2106
11 | -2.918 | 0.3068 | 27.4912 | 6.1355
12 | -2.293 | 0.2949 | 27.4837 | 6.1379
13 | -2.293 | 0.3063 | 27.4693 | 6.1481
14 | -2.918 | 0.305 | 27.4649 | 6.1159
15 | -2.293 | 0.3096 | 27.4394 | 6.0753
16 | -2.918 | 0.2963 | 27.4618 | 6.0468
17 | -2.918 | 0.3076 | 27.4493 | 6.011
18 | -2.293 | 0.298 | 27.4873 | 6.0788
19 | -2.918 | 0.3041 | 27.5104 | 6.0028
20 | -2.918 | 0.2943 | 27.4842 | 5.9784
21 | -2.293 | 0.2949 | 27.4891 | 6.0349
22 | -2.293 | 0.291 | 27.5053 | 5.9407
23 | -2.918 | 0.2892 | 27.5059 | 5.9648
24 | -2.918 | 0.2917 | 27.5053 | 5.9509
25 | -2.293 | 0.2859 | 27.5246 | 5.9378
26 | -2.918 | 0.2908 | 27.5395 | 5.9256
27 | -2.918 | 0.2863 | 27.5769 | 5.926
28 | -2.918 | 0.2913 | 27.5737 | 5.9097
29 | -2.918 | 0.2858 | 27.5532 | 5.8979
30 | -2.918 | 0.2995 | 27.5413 | 5.8865
31 | -2.293 | 0.3032 | 27.55 | 5.8946
32 | -2.293 | 0.309 | 27.522 | 5.8825
33 | -2.918 | 0.3112 | 27.4691 | 5.8871
34 | -2.918 | 0.3011 | 27.4896 | 5.8879
35 | -2.918 | 0.3087 | 27.4703 | 5.8742
36 | -2.918 | 0.2973 | 27.497 | 5.8856
37 | -2.918 | 0.2984 | 27.5238 | 5.8643
38 | -2.918 | 0.2921 | 27.5238 | 5.8685
39 | -2.918 | 0.3058 | 27.5275 | 5.8569
40 | -2.918 | 0.2932 | 27.5505 | 5.868
41 | -2.293 | 0.3077 | 27.5306 | 5.8391
42 | -2.918 | 0.297 | 27.5412 | 5.8711
43 | -2.918 | 0.3072 | 27.5019 | 5.8319
44 | -2.293 | 0.2942 | 27.4807 | 5.8701
45 | -2.918 | 0.2992 | 27.4764 | 5.843
46 | -2.293 | 0.2907 | 27.4402 | 5.9241
47 | -2.918 | 0.2936 | 27.4714 | 5.8766
48 | -2.293 | 0.2868 | 27.4738 | 5.8873
49 | -2.293 | 0.2963 | 27.4464 | 5.8673
50 | -2.293 | 0.2863 | 27.4495 | 5.8735
51 | -2.293 | 0.2931 | 27.4476 | 5.8086
52 | -2.918 | 0.2894 | 27.4501 | 5.8509
53 | -2.293 | 0.2862 | 27.4551 | 5.8377
54 | -2.918 | 0.2876 | 27.4351 | 5.8301
55 | -2.918 | 0.2857 | 27.4326 | 5.9217
56 | -2.918 | 0.29 | 27.4494 | 5.8785
57 | -2.918 | 0.2826 | 27.4245 | 5.8062
58 | -2.918 | 0.3084 | 27.4026 | 5.8078
59 | -2.918 | 0.2983 | 27.417 | 5.8408
60 | -2.918 | 0.3078 | 27.3957 | 5.8129
61 | -2.918 | 0.2957 | 27.4244 | 5.8282
62 | -2.293 | 0.3009 | 27.397 | 5.8215
63 | -2.918 | 0.2947 | 27.3845 | 5.8441
64 | -2.918 | 0.2965 | 27.4044 | 5.8704
65 | -2.918 | 0.2888 | 27.4424 | 5.8931
66 | -2.293 | 0.287 | 27.4206 | 5.8559
67 | -2.293 | 0.2831 | 27.4437 | 5.8417
68 | -2.918 | 0.2819 | 27.4418 | 5.8259
69 | -2.293 | 0.2849 | 27.4698 | 5.7801
70 | -2.918 | 0.2805 | 27.4698 | 5.8994
71 | -2.293 | 0.2806 | 27.4498 | 5.7445
72 | -2.918 | 0.2918 | 27.4573 | 5.9656
73 | -2.918 | 0.288 | 27.4573 | 5.8219
74 | -2.918 | 0.296 | 27.481 | 5.8335
75 | -2.918 | 0.2865 | 27.5052 | 5.8385
76 | -2.918 | 0.289 | 27.5133 | 5.8075
77 | -2.293 | 0.2897 | 27.4878 | 5.8293
78 | -2.918 | 0.2916 | 27.489 | 5.8219
79 | -2.918 | 0.2909 | 27.5046 | 5.8118
80 | -2.918 | 0.2885 | 27.4871 | 5.8237
81 | -2.918 | 0.2865 | 27.4964 | 5.8238
82 | -2.293 | 0.2909 | 27.4958 | 5.8072
83 | -2.918 | 0.2891 | 27.4852 | 5.8216
84 | -2.918 | 0.289 | 27.4939 | 5.8137
85 | -2.918 | 0.2883 | 27.5095 | 5.8033
86 | -2.293 | 0.2876 | 27.5337 | 7.774
87 | -2.918 | 0.2859 | 27.5032 | 4.9281
88 | -2.918 | 0.2887 | 27.449 | 5.7234
89 | -1.667 | 0.2855 | 27.4558 | 5.7495
90 | -2.293 | 0.2923 | 27.4714 | 5.7491
91 | -2.918 | 0.2856 | 27.4427 | 5.7402
92 | -2.918 | 0.2906 | 27.4371 | 5.8193
93 | -2.918 | 0.2871 | 27.3934 | 5.7512
94 | -2.918 | 0.2903 | 27.3697 | 5.7695
95 | -2.293 | 0.2859 | 27.3859 | 5.7647
96 | -2.918 | 0.2934 | 27.3778 | 5.7041
97 | -2.918 | 0.2859 | 27.3747 | 5.7662
98 | -2.918 | 0.2957 | 27.2997 | 5.7297
99 | -2.293 | 0.2879 | 27.2347 | 5.7728
100 | -2.918 | 0.2967 | 27.2297 | 5.7521
101 | -2.293 | 0.2883 | 27.2816 | 5.7598
102 | -2.293 | 0.2841 | 27.2535 | 5.7835
103 | -2.918 | 0.2815 | 27.2703 | 5.7499
104 | -2.918 | 0.2776 | 27.2909 | 5.7532
105 | -2.918 | 0.2801 | 27.289 | 5.7469
106 | -2.918 | 0.282 | 27.2909 | 5.7427
107 | -2.918 | 0.2762 | 27.3184 | 5.7475
108 | -2.918 | 0.2722 | 27.2546 | 5.753
109 | -2.293 | 0.2791 | 27.249 | 5.7503
110 | -2.918 | 0.2716 | 27.2377 | 5.7492
111 | -2.918 | 0.2724 | 27.1971 | 5.7482
112 | -2.918 | 0.2713 | 27.177 | 5.7634
113 | -2.918 | 0.2756 | 27.1958 | 5.7524
114 | -2.918 | 0.2755 | 27.1995 | 5.7543
115 | -2.918 | 0.2779 | 27.2226 | 6.7611
116 | -2.918 | 0.278 | 27.2108 | 5.3656
117 | -2.918 | 0.2741 | 27.227 | 5.7297
118 | -2.918 | 0.2765 | 27.2639 | 5.7526
119 | -2.918 | 0.274 | 27.2613 | 5.6924
120 | -2.293 | 0.2734 | 27.2501 | 5.7663
121 | -2.918 | 0.2752 | 27.2719 | 5.7685
122 | -2.918 | 0.2682 | 27.2882 | 5.7517
123 | -2.918 | 0.2705 | 27.2942 | 5.7217
124 | -2.918 | 0.275 | 27.3063 | 5.7392
125 | -2.918 | 0.27 | 27.2944 | 5.7202
126 | -2.293 | 0.2783 | 27.2751 | 5.7198
127 | -2.293 | 0.2759 | 27.2432 | 5.7423
128 | -2.918 | 0.2762 | 27.1925 | 5.7092
129 | -2.918 | 0.2754 | 27.2226 | 5.7308
130 | -2.918 | 0.2823 | 27.2113 | 5.755
131 | -2.918 | 0.2774 | 27.2013 | 5.7116
132 | -2.918 | 0.278 | 27.2145 | 5.7228
133 | -2.918 | 0.2799 | 27.2001 | 5.7292
134 | -2.918 | 0.2754 | 27.2232 | 5.7255
135 | -2.918 | 0.2702 | 27.2582 | 5.7304
136 | -2.918 | 0.2651 | 27.2814 | 5.7782
137 | -2.918 | 0.2672 | 27.2508 | 5.7411
138 | -2.918 | 0.2653 | 27.2545 | 5.7353
139 | -2.918 | 0.2651 | 27.2845 | 5.6974
140 | -2.918 | 0.267 | 27.2745 | 5.7505
141 | -2.918 | 0.2769 | 27.2889 | 5.6977
142 | -2.918 | 0.2732 | 27.2889 | 5.7533
143 | -2.918 | 0.2699 | 27.3245 | 5.7185
144 | -2.293 | 9.2818 | 27.0392 | 5.4832
145 | -1.667 | 24.7465 | 26.927 | 5.425
146 | -1.667 | 31.4906 | 26.9062 | 5.5624
147 | -1.041 | 34.9639 | 26.9069 | 5.5112
148 | -1.041 | 35.0104 | 26.9063 | 5.5406
149 | -1.041 | 35.0099 | 26.9006 | 5.5006
150 | -1.041 | 35.031 | 26.9006 | 5.5149
151 | -1.041 | 35.0333 | 26.8962 | 5.5454
152 | -1.041 | 35.0281 | 26.8994 | 5.5073
153 | -1.041 | 35.0219 | 26.9038 | 5.5535
154 | -1.041 | 34.9765 | 26.9157 | 5.4826
155 | -1.041 | 34.9741 | 26.9176 | 5.526
156 | -1.041 | 34.9832 | 26.9157 | 5.4792
157 | -1.041 | 34.9663 | 26.9076 | 5.4924
158 | -1.041 | 34.963 | 26.9069 | 5.5279
159 | -1.041 | 35.1163 | 26.9095 | 5.5237
160 | -1.041 | 35.101 | 26.9107 | 5.5778
161 | -1.041 | 35.0981 | 26.9107 | 5.4759
162 | -1.041 | 35.0895 | 26.9095 | 5.5002
163 | -1.041 | 35.0832 | 26.9076 | 5.4476
164 | -1.041 | 35.087 | 26.9038 | 5.5126
165 | -1.041 | 35.0784 | 26.9013 | 5.5155
166 | -1.041 | 35.0794 | 26.9038 | 5.4318
167 | -1.041 | 35.087 | 26.8976 | 5.5645
168 | -1.041 | 35.0831 | 26.8938 | 5.5355
169 | -1.041 | 35.0779 | 26.8957 | 5.3878
170 | -1.041 | 35.0774 | 26.8951 | 5.4902
171 | -1.041 | 35.0774 | 26.8951 | 5.5013
172 | -1.041 | 35.075 | 26.8945 | 5.4668
173 | -1.041 | 35.0726 | 26.8976 | 5.4487
174 | -1.041 | 35.0635 | 26.9058 | 5.4703
175 | -1.041 | 35.0702 | 26.8932 | 6.3979
176 | -1.041 | 35.0682 | 26.8945 | 5.1695
177 | -1.041 | 35.0678 | 26.8976 | 5.4633
178 | -1.041 | 35.0654 | 26.897 | 5.5359
179 | -1.041 | 35.0663 | 26.8958 | 5.4657
180 | -1.041 | 35.0663 | 26.8958 | 5.5053
181 | -1.041 | 35.0687 | 26.8951 | 5.5303
182 | -1.667 | 35.0665 | 26.8983 | 5.5591
183 | -1.041 | 35.0659 | 26.9014 | 5.5062
184 | -1.041 | 35.0663 | 26.8983 | 5.5462
185 | -1.041 | 35.0678 | 26.8977 | 5.5342
186 | -1.041 | 35.0664 | 26.9008 | 5.4812
187 | -1.041 | 35.0673 | 26.8996 | 5.5986
188 | -1.041 | 35.0625 | 26.8996 | 5.5778
189 | -1.041 | 35.0601 | 26.9027 | 5.4484
190 | -1.041 | 35.0558 | 26.9009 | 5.5872
191 | -1.041 | 35.0549 | 26.9021 | 5.4941
192 | -1.041 | 35.0572 | 26.8977 | 5.5394
193 | -1.041 | 35.0558 | 26.9021 | 5.3476
194 | -1.041 | 35.053 | 26.9046 | 5.3221
195 | -1.041 | 35.0534 | 26.904 | 4.3255
196 | -1.041 | 35.0558 | 26.9047 | 4.2949
197 | -1.041 | 35.0563 | 26.9065 | 4.3057
198 | -1.041 | 35.0606 | 26.9059 | 4.4611
199 | -0.416 | 35.0561 | 26.9078 | 4.5045
200 | -1.041 | 35.0601 | 26.9028 | 4.4322
201 | -1.041 | 35.0563 | 26.9041 | 4.2113
202 | -0.416 | 35.0585 | 26.906 | 4.2807
203 | -1.041 | 35.0558 | 26.9072 | 4.3208
204 | -1.041 | 35.0616 | 26.9085 | 4.1384
205 | -0.416 | 35.059 | 26.9091 | 4.2057
206 | -1.041 | 35.0582 | 26.9104 | 4.2798
207 | -0.416 | 35.0529 | 26.9185 | 4.3889
208 | -0.416 | 35.0552 | 26.9154 | 4.5742
209 | -0.416 | 35.0581 | 26.9129 | 4.5139
210 | -0.416 | 35.059 | 26.9142 | 4.4452
211 | -0.416 | 35.0581 | 26.9179 | 4.5031
212 | 0.21 | 35.0627 | 26.9179 | 6.5736
213 | 0.21 | 35.0603 | 26.9148 | 3.6579
214 | -0.416 | 35.0581 | 26.9117 | 4.3747
215 | 0.21 | 35.0626 | 26.9041 | 4.5445
216 | 0.835 | 35.061 | 26.9035 | 4.5483
217 | 1.461 | 35.0588 | 26.8998 | 4.529
218 | 2.087 | 35.0586 | 26.8973 | 4.6704
219 | 2.087 | 35.0619 | 26.8929 | 4.5876
220 | 3.338 | 35.0587 | 26.8929 | 4.2035
221 | 3.963 | 35.0561 | 26.891 | 5.0013
222 | 4.589 | 35.0563 | 26.8816 | 4.5559
223 | 5.84 | 35.055 | 26.8816 | 4.4225
224 | 6.466 | 35.0586 | 26.8791 | 4.5414
225 | 7.091 | 35.055 | 26.8785 | 4.5158
226 | 8.343 | 35.0566 | 26.8785 | 4.9241
227 | 8.968 | 35.053 | 26.8791 | 4.0706
228 | 10.219 | 35.056 | 26.8785 | 4.4754
229 | 11.471 | 35.0556 | 26.876 | 4.5509
230 | 12.722 | 35.0538 | 26.8766 | 4.4759
231 | 15.224 | 35.0089 | 26.8753 | 4.5023
232 | 16.475 | 35.0455 | 26.8785 | 4.7487
233 | 17.727 | 35.0427 | 26.8766 | 4.6267
234 | 19.603 | 35.0359 | 26.8785 | 4.6006
235 | 20.855 | 35.0336 | 26.8785 | 4.5541
236 | 22.731 | 35.0402 | 26.8754 | 4.5271
237 | 24.608 | 35.0425 | 26.8754 | 4.5194
238 | 26.485 | 35.0406 | 26.8785 | 4.3648
239 | 27.736 | 35.0478 | 26.876 | 4.5789
240 | 28.987 | 35.0451 | 26.8767 | 4.5334
241 | 30.864 | 35.0498 | 26.8773 | 4.5343
242 | 32.741 | 35.0478 | 26.8767 | 4.5459
243 | 35.243 | 35.0513 | 26.8786 | 4.5028
244 | 35.869 | 35.0519 | 26.8784 | 4.5101
245 | 37.12 | 35.0531 | 26.8779 | 4.4894
246 | 38.997 | 35.0569 | 26.8773 | 4.4861
247 | 40.874 | 35.0558 | 26.8791 | 4.4687
248 | 42.75 | 35.0581 | 26.8753 | 4.492
249 | 44.627 | 35.058 | 26.8772 | 4.5751
250 | 45.878 | 35.0538 | 26.8784 | 4.3423
251 | 47.755 | 35.0565 | 26.8753 | 4.4168
252 | 49.006 | 35.0623 | 26.8658 | 4.4732
253 | 50.883 | 35.0583 | 26.8589 | 4.4089
254 | 52.76 | 35.0634 | 26.8513 | 4.3792
255 | 55.262 | 35.0621 | 26.8519 | 4.4479
256 | 56.514 | 35.0627 | 26.8506 | 4.4764
257 | 58.39 | 35.0635 | 26.8475 | 4.4325
258 | 60.267 | 35.0619 | 26.8449 | 4.4106
259 | 62.144 | 35.0623 | 26.8424 | 4.4696
260 | 64.021 | 35.0526 | 26.8405 | 4.4701
261 | 65.898 | 34.9926 | 26.7297 | 4.4223
262 | 67.149 | 34.9558 | 26.4137 | 4.5916
263 | 69.026 | 34.9632 | 26.0854 | 4.7024
264 | 70.902 | 35.0161 | 25.7358 | 4.8368
265 | 72.779 | 35.0868 | 25.3518 | 5.0617
266 | 75.282 | 35.0732 | 25.1217 | 4.9521
267 | 77.158 | 35.1395 | 24.9677 | 4.9911
268 | 78.41 | 35.1624 | 24.9174 | 5.0323
269 | 79.661 | 35.1441 | 24.7855 | 4.9818
270 | 82.163 | 35.1557 | 24.6392 | 4.9953
271 | 83.414 | 35.1636 | 24.5172 | 5.0217
272 | 85.291 | 35.1904 | 24.4055 | 5.058
273 | 87.168 | 35.2289 | 24.2968 | 5.0081
274 | 88.419 | 35.2187 | 24.2362 | 5.0748
275 | 90.296 | 35.2308 | 24.1598 | 6.7526
276 | 92.173 | 35.2041 | 24.0828 | 4.3733
277 | 94.049 | 35.2238 | 23.9147 | 4.9339
278 | 95.926 | 35.2876 | 23.7476 | 5.017
279 | 97.177 | 35.2863 | 23.6602 | 5.0404
280 | 99.054 | 35.2671 | 23.5438 | 4.9471
281 | 100.931 | 35.2804 | 23.412 | 4.9957
282 | 102.808 | 35.2629 | 23.2945 | 5.0266
283 | 104.685 | 35.2532 | 23.1669 | 4.9614
284 | 105.936 | 35.2999 | 22.9834 | 4.9999
285 | 107.813 | 35.2928 | 22.8925 | 4.9716
286 | 109.064 | 35.3037 | 22.814 | 4.96
287 | 110.941 | 35.3309 | 22.7215 | 4.9623
288 | 114.069 | 35.2965 | 22.6675 | 4.953
289 | 117.196 | 35.3337 | 22.5635 | 4.8939
290 | 119.699 | 35.3281 | 22.5114 | 5.1971
291 | 120.95 | 35.3379 | 22.4486 | 5.7646
292 | 122.201 | 35.3386 | 22.393 | 4.7256
293 | 122.827 | 35.3297 | 22.3328 | 4.7895
294 | 124.078 | 35.335 | 22.2819 | 4.8788
295 | 125.329 | 35.3426 | 22.2229 | 4.8802
296 | 126.58 | 35.3503 | 22.1161 | 4.8789
297 | 127.832 | 35.3387 | 22.0718 | 4.8813
298 | 129.083 | 35.3617 | 22.0133 | 4.8143
299 | 131.585 | 35.3518 | 21.952 | 4.8562
300 | 133.462 | 35.3392 | 21.8685 | 4.8082
301 | 135.339 | 35.3625 | 21.7565 | 4.818
302 | 136.59 | 35.3487 | 21.7004 | 4.809
303 | 138.467 | 35.287 | 21.5794 | 4.7924
304 | 140.344 | 35.2659 | 21.4215 | 5.0598
305 | 142.22 | 35.3216 | 21.2673 | 4.7947
306 | 144.097 | 35.3273 | 21.1299 | 4.8433
307 | 145.348 | 33.5806 | 21.0092 | 4.887
308 | 146.599 | 35.8902 | 20.9484 | 4.8116
309 | 148.476 | 35.9078 | 20.8869 | 4.7851
310 | 150.353 | 35.9138 | 20.8534 | 4.8057
311 | 152.23 | 35.9061 | 20.8219 | 4.7007
312 | 154.107 | 35.8549 | 20.7548 | 4.7239
313 | 155.983 | 35.9045 | 20.6451 | 4.8001
314 | 157.86 | 35.9171 | 20.5525 | 4.8761
315 | 158.486 | 35.9108 | 20.4748 | 4.3552
316 | 160.363 | 35.9274 | 20.4197 | 4.5838
317 | 162.239 | 35.9127 | 20.377 | 4.1662
318 | 163.491 | 35.8972 | 20.3061 | 4.7067
319 | 165.367 | 35.8854 | 20.2136 | 4.7648
320 | 166.619 | 35.8968 | 20.1314 | 4.6775
321 | 168.495 | 35.9043 | 20.0844 | 4.6928
322 | 170.372 | 35.9001 | 20.0512 | 4.6765
323 | 172.875 | 35.9035 | 20.0332 | 4.9517
324 | 174.751 | 35.8981 | 20.0117 | 4.7835
325 | 176.628 | 35.8797 | 19.9951 | 4.8127
326 | 176.628 | 35.7796 | 19.9486 | 4.2842
327 | 178.505 | 35.8501 | 19.8238 | 3.8906
328 | 180.382 | 35.8697 | 19.7509 | 4.787
329 | 183.51 | 35.8293 | 19.6793 | 5.1392
330 | 183.51 | 35.8188 | 19.6152 | 4.2113
331 | 185.386 | 35.7744 | 19.5316 | 4.6174
332 | 186.638 | 35.8222 | 19.4144 | 4.5754
333 | 187.889 | 35.8242 | 19.3648 | 4.5742
334 | 189.766 | 35.7891 | 19.3284 | 4.5309
335 | 191.017 | 35.789 | 19.241 | 5.5536
336 | 192.894 | 35.7742 | 19.1639 | 4.2324
337 | 194.77 | 35.7811 | 19.0798 | 4.4761
338 | 196.647 | 35.7787 | 19.0102 | 4.5576
339 | 198.524 | 35.7802 | 18.9674 | 4.5639
340 | 199.775 | 35.7739 | 18.9104 | 4.5918
341 | 202.277 | 35.7645 | 18.8513 | 4.5969
342 | 203.529 | 35.7501 | 18.8062 | 4.6448
343 | 204.78 | 35.7507 | 18.7463 | 4.6118
344 | 206.657 | 35.758 | 18.7096 | 4.5907
345 | 207.908 | 35.7327 | 18.6771 | 4.6235
346 | 209.159 | 35.7029 | 18.6157 | 5.2663
347 | 211.036 | 35.6462 | 18.4452 | 4.3427
348 | 212.913 | 35.5965 | 18.2516 | 4.5659
349 | 214.789 | 35.6455 | 18.1393 | 4.5259
350 | 216.666 | 35.639 | 18.0816 | 4.5057
351 | 217.917 | 35.5959 | 17.9534 | 4.5228
352 | 219.169 | 35.5706 | 17.832 | 4.4912
353 | 221.045 | 35.5573 | 17.724 | 4.4475
354 | 223.548 | 35.5475 | 17.6209 | 4.4363
355 | 224.799 | 35.5346 | 17.5599 | 4.442
356 | 226.05 | 35.497 | 17.4637 | 4.4061
357 | 227.301 | 35.4902 | 17.3731 | 4.4276
358 | 228.552 | 35.5034 | 17.2384 | 4.4264
359 | 230.429 | 35.4947 | 17.1641 | 4.425
360 | 232.306 | 35.5119 | 17.0948 | 4.4241
361 | 234.183 | 35.4364 | 17.0182 | 4.4589
362 | 236.06 | 35.4184 | 16.8545 | 4.4479
363 | 237.936 | 35.4321 | 16.684 | 4.4247
364 | 239.188 | 35.4545 | 16.569 | 4.4622
365 | 239.813 | 35.4212 | 16.5229 | 4.4495
366 | 241.064 | 35.3546 | 16.4305 | 4.1326
367 | 242.315 | 35.4189 | 16.2494 | 4.452
368 | 244.192 | 35.3751 | 16.1483 | 4.3858
369 | 246.069 | 35.3254 | 16.0669 | 4.3902
370 | 247.32 | 35.3234 | 15.9414 | 4.3155
371 | 248.571 | 35.2847 | 15.8193 | 4.2911
372 | 250.448 | 35.2868 | 15.7073 | 4.2429
373 | 251.699 | 35.2129 | 15.5515 | 4.2611
374 | 253.576 | 35.138 | 15.2715 | 4.2893
375 | 256.079 | 35.1106 | 14.9233 | 4.2145
376 | 256.704 | 35.0637 | 14.6669 | 4.164
377 | 258.581 | 35.1301 | 14.4471 | 4.0784
378 | 260.458 | 35.0701 | 14.2823 | 4.107
379 | 261.709 | 35.1123 | 14.0703 | 4.0923
380 | 263.586 | 35.0812 | 13.9288 | 4.1683
381 | 264.837 | 35.0302 | 13.7681 | 4.1927
382 | 266.714 | 35.0416 | 13.6054 | 4.1804
383 | 267.965 | 35.068 | 13.4622 | 4.2095
384 | 269.216 | 34.9887 | 13.3476 | 4.2196
385 | 270.467 | 34.4599 | 13.1686 | 4.2787
386 | 272.344 | 34.4231 | 13.0198 | 4.3165
387 | 274.846 | 34.4818 | 12.8661 | 4.3347
388 | 277.974 | 34.4181 | 12.7667 | 4.3698
389 | 279.851 | 34.445 | 12.6718 | 4.3597
390 | 281.102 | 34.4185 | 12.5938 | 4.3825
391 | 282.353 | 34.4165 | 12.4227 | 4.3969
392 | 283.605 | 34.4101 | 12.3126 | 6.1083
393 | 284.856 | 34.3942 | 12.2365 | 3.7613
394 | 286.107 | 34.403 | 12.1447 | 4.3213
395 | 287.358 | 34.3548 | 12.0824 | 4.4242
396 | 288.609 | 34.3368 | 11.9717 | 4.4163
397 | 290.486 | 34.3713 | 11.8514 | 4.4346
398 | 291.737 | 34.3065 | 11.7982 | 4.4621
399 | 293.614 | 34.3499 | 11.6894 | 4.4402
400 | 296.117 | 34.384 | 11.647 | 4.4146
401 | 296.742 | 34.2882 | 11.5607 | 4.4286
402 | 298.619 | 34.2951 | 11.453 | 4.4413
403 | 299.87 | 34.3202 | 11.3657 | 4.2395
404 | 301.747 | 34.3299 | 11.3231 | 4.3209
405 | 303.624 | 34.3563 | 11.2994 | 4.31
406 | 305.5 | 34.3563 | 11.2828 | 4.3309
407 | 306.752 | 34.3076 | 11.241 | 4.3028
408 | 308.003 | 34.2771 | 11.1296 | 4.2724
409 | 309.254 | 34.3086 | 11.0339 | 4.2832
410 | 311.131 | 34.3061 | 10.9816 | 4.3102
411 | 313.008 | 34.3147 | 10.896 | 4.2924
412 | 314.884 | 34.3198 | 10.8341 | 4.2995
413 | 316.761 | 34.3114 | 10.7808 | 4.299
414 | 318.012 | 34.2957 | 10.7299 | 4.3167
415 | 319.889 | 34.2896 | 10.6599 | 4.3372
416 | 321.766 | 34.3096 | 10.6105 | 4.4233
417 | 323.017 | 34.3279 | 10.5746 | 4.461
418 | 324.268 | 34.3239 | 10.5483 | 4.2742
419 | 326.145 | 34.2911 | 10.498 | 4.3138
420 | 327.396 | 34.3001 | 10.4421 | 4.3353
421 | 328.647 | 34.303 | 10.3997 | 4.3917
422 | 330.524 | 34.3122 | 10.3661 | 4.3528
423 | 331.775 | 34.3288 | 10.3421 | 4.3185
424 | 333.652 | 34.3204 | 10.33 | 4.5683
425 | 336.154 | 34.3089 | 10.2924 | 4.2684
426 | 337.406 | 34.3024 | 10.2571 | 4.2717
427 | 338.657 | 34.3168 | 10.2226 | 4.3922
428 | 340.534 | 34.3179 | 10.209 | 4.331
429 | 342.41 | 34.2932 | 10.1913 | 4.3653
430 | 344.287 | 34.3015 | 10.1343 | 4.3541
431 | 345.538 | 34.287 | 10.0974 | 4.3551
432 | 346.79 | 34.2835 | 10.0331 | 4.3886
433 | 348.041 | 34.3093 | 9.9864 | 4.5121
434 | 349.918 | 34.3079 | 9.9526 | 4.3632
435 | 351.794 | 34.2884 | 9.922 | 4.3625
436 | 353.045 | 34.2765 | 9.8865 | 4.4014
437 | 355.548 | 34.2504 | 9.8309 | 4.4041
438 | 356.799 | 34.2922 | 9.7574 | 4.3616
439 | 358.676 | 34.3098 | 9.7235 | 4.3952
440 | 360.553 | 34.3042 | 9.6968 | 4.3646
441 | 362.429 | 34.3074 | 9.6709 | 4.3499
442 | 364.306 | 34.2925 | 9.6482 | 4.3622
443 | 365.557 | 34.2708 | 9.6086 | 4.358
444 | 366.808 | 34.2414 | 9.5235 | 4.7286
445 | 367.434 | 34.2662 | 9.4351 | 4.1864
446 | 369.311 | 34.2864 | 9.3856 | 4.2882
447 | 371.188 | 34.2793 | 9.3531 | 4.277
448 | 372.439 | 34.2867 | 9.3173 | 4.2591
449 | 374.316 | 34.2831 | 9.2782 | 4.1605
450 | 376.192 | 34.2864 | 9.2465 | 4.1546
451 | 378.069 | 34.2907 | 9.1919 | 4.1123
452 | 379.32 | 34.3159 | 9.1389 | 4.0523
453 | 380.572 | 34.3142 | 9.1112 | 4.0421
454 | 382.448 | 34.2991 | 9.0826 | 4.0475
455 | 384.325 | 34.3054 | 9.0679 | 4.0069
456 | 385.576 | 34.3024 | 9.0515 | 3.9914
457 | 386.827 | 34.2739 | 9.027 | 3.993
458 | 388.079 | 34.2819 | 8.9804 | 3.9964
459 | 389.955 | 34.2961 | 8.9444 | 3.9703
460 | 391.832 | 34.3004 | 8.9231 | 3.9533
461 | 393.083 | 34.2861 | 8.8953 | 3.9261
462 | 395.586 | 34.2712 | 8.856 | 3.8844
463 | 396.837 | 34.2903 | 8.8167 | 3.8852
464 | 398.714 | 34.2835 | 8.7691 | 3.8499
465 | 399.965 | 34.2828 | 8.7199 | 3.8179
466 | 401.842 | 34.2877 | 8.6689 | 3.7644
467 | 403.093 | 34.2944 | 8.6352 | 3.7728
468 | 404.97 | 34.283 | 8.604 | 3.758
469 | 406.221 | 34.2828 | 8.5629 | 3.7428
470 | 408.098 | 34.2827 | 8.5126 | 3.7157
471 | 409.349 | 34.2773 | 8.4739 | 3.7259
472 | 411.226 | 34.2758 | 8.4368 | 3.7198
473 | 412.477 | 34.2583 | 8.3741 | 3.754
474 | 414.979 | 34.2818 | 8.3312 | 3.6709
475 | 416.856 | 34.2876 | 8.2981 | 3.6413
476 | 418.107 | 34.2892 | 8.2667 | 3.6033
477 | 419.358 | 34.2933 | 8.2444 | 3.5547
478 | 421.235 | 34.2957 | 8.2336 | 3.5347
479 | 423.112 | 34.3057 | 8.2311 | 3.5134
480 | 424.363 | 34.298 | 8.2253 | 3.4974
481 | 426.24 | 34.3043 | 8.212 | 3.4397
482 | 427.491 | 34.3113 | 8.2012 | 3.3416
483 | 429.368 | 34.3099 | 8.1871 | 6.9681
484 | 430.619 | 34.2925 | 8.1606 | 1.6967
485 | 433.121 | 34.2919 | 8.1134 | 3.2053
486 | 434.372 | 34.3017 | 8.1032 | 3.2438
487 | 436.875 | 34.3214 | 8.0827 | 3.2381
488 | 440.628 | 34.3287 | 8.0777 | 3.1551
489 | 441.879 | 34.3251 | 8.0793 | 3.1073
490 | 442.505 | 34.2986 | 8.0785 | 3.0545
491 | 443.131 | 34.3145 | 8.0312 | 3.0398
492 | 443.756 | 34.34 | 8.0121 | 2.9912
493 | 445.007 | 34.3371 | 8.0187 | 2.9587
494 | 446.259 | 34.3259 | 7.9831 | 2.8663
495 | 447.51 | 34.3122 | 7.9249 | 2.8278
496 | 449.387 | 34.3295 | 7.8742 | 2.7166
497 | 450.638 | 34.3493 | 7.8476 | 2.701
498 | 451.889 | 34.3523 | 7.8409 | 2.6275
499 | 453.766 | 34.3512 | 7.8251 | 2.5548
500 | 456.268 | 34.3443 | 7.8018 | 2.5267
501 | 457.519 | 34.3424 | 7.771 | 2.4893
502 | 458.77 | 34.3551 | 7.7559 | 2.5184
503 | 460.022 | 34.3549 | 7.7293 | 2.4872
504 | 461.898 | 34.3767 | 7.7076 | 2.406
505 | 463.775 | 34.3782 | 7.6992 | 2.3057
506 | 465.652 | 34.3618 | 7.6859 | 2.3009
507 | 466.903 | 34.3611 | 7.6391 | 2.2411
508 | 468.154 | 34.3649 | 7.6099 | 2.2293
509 | 469.405 | 34.3733 | 7.6007 | 2.2205
510 | 471.282 | 34.3588 | 7.5882 | 2.2369
511 | 473.159 | 34.3438 | 7.5631 | 2.2355
512 | 475.036 | 34.3443 | 7.5221 | 2.2231
513 | 476.913 | 34.3591 | 7.4887 | 2.1783
514 | 478.789 | 34.3751 | 7.4803 | 2.174
515 | 480.04 | 34.3854 | 7.4794 | 2.0969
516 | 481.292 | 34.3951 | 7.4777 | 2.0487
517 | 483.168 | 34.4073 | 7.4878 | 2.0255
518 | 484.42 | 34.3799 | 7.4944 | 1.9517
519 | 486.296 | 34.383 | 7.4743 | 1.9246
520 | 488.173 | 34.3761 | 7.4467 | 1.8711
521 | 488.799 | 34.3912 | 7.3931 | 1.8512
522 | 490.675 | 34.3786 | 7.3537 | 1.8182
523 | 491.927 | 34.3678 | 7.2967 | 1.7725
524 | 493.803 | 34.3836 | 7.2446 | 1.7712
525 | 496.306 | 34.3829 | 7.2177 | 1.7839
526 | 497.557 | 34.3837 | 7.19 | 1.7466
527 | 499.434 | 34.377 | 7.1664 | 1.6991
528 | 500.685 | 34.3751 | 7.137 | 1.7162
529 | 502.562 | 34.3966 | 7.0983 | 1.6943
530 | 503.813 | 34.406 | 7.0764 | 1.626
531 | 506.315 | 34.4107 | 7.0645 | 1.5829
532 | 506.941 | 34.4008 | 7.0376 | 1.5534
533 | 508.818 | 34.3981 | 7.0173 | 1.5433
534 | 510.069 | 34.4099 | 6.9946 | 1.545
535 | 511.32 | 34.3946 | 6.9726 | 1.5096
536 | 513.822 | 34.3853 | 6.9338 | 1.5012
537 | 515.699 | 34.4002 | 6.8958 | 1.5119
538 | 516.95 | 34.3919 | 6.8595 | 1.4816
539 | 518.827 | 34.3748 | 6.8096 | 1.4665
540 | 520.078 | 34.3893 | 6.7665 | 1.4769
541 | 522.581 | 34.3859 | 6.7275 | 1.4731
542 | 523.832 | 34.3641 | 6.6868 | 1.4449
543 | 525.709 | 34.3626 | 6.6241 | 1.4292
544 | 526.96 | 34.3879 | 6.5673 | 1.4135
545 | 528.211 | 34.3966 | 6.5358 | 1.3965
546 | 529.462 | 34.3915 | 6.5137 | 1.3513
547 | 531.339 | 34.3722 | 6.4908 | 1.3743
548 | 532.59 | 34.3525 | 6.4347 | 1.3586
549 | 534.467 | 34.3621 | 6.3666 | 1.3497
550 | 536.344 | 34.3838 | 6.3027 | 1.3538
551 | 538.22 | 34.3577 | 6.2745 | 1.3229
552 | 539.471 | 34.3763 | 6.2361 | 1.2911
553 | 541.348 | 34.3843 | 6.2139 | 1.2798
554 | 542.599 | 34.3835 | 6.1934 | 1.275
555 | 544.476 | 34.3916 | 6.1652 | 1.2499
556 | 545.727 | 34.4051 | 6.1541 | 1.2311
557 | 546.979 | 34.4122 | 6.1464 | 1.184
558 | 548.855 | 34.4138 | 6.1335 | 1.1511
559 | 550.106 | 34.4374 | 6.1198 | 1.1315
560 | 551.358 | 34.4498 | 6.1275 | 1.0897
561 | 553.234 | 34.4608 | 6.1275 | 1.029
562 | 555.737 | 34.4657 | 6.1317 | 0.99485
563 | 556.988 | 34.4657 | 6.1326 | 0.96742
564 | 558.865 | 34.4627 | 6.1317 | 0.94759
565 | 560.742 | 34.4673 | 6.1291 | 0.94882
566 | 561.993 | 34.4684 | 6.1274 | 0.95019
567 | 563.869 | 34.4683 | 6.1265 | 0.91569
568 | 565.121 | 34.4696 | 6.1231 | 0.92456
569 | 566.997 | 34.4703 | 6.1171 | 0.91838
570 | 568.249 | 34.4603 | 6.1042 | 0.91304
571 | 569.5 | 34.4632 | 6.0726 | 0.90732
572 | 571.377 | 34.4682 | 6.046 | 0.87391
573 | 572.628 | 34.4751 | 6.0298 | 0.86824
574 | 574.504 | 34.4736 | 6.0229 | 0.85506
575 | 577.007 | 34.4701 | 6.0177 | 0.85658
576 | 578.258 | 34.4901 | 6.0194 | 0.85024
577 | 579.509 | 34.4856 | 6.0203 | 0.84386
578 | 581.386 | 34.4816 | 6.016 | 0.83748
579 | 582.637 | 34.4828 | 6.0022 | 0.83166
580 | 584.514 | 34.4898 | 5.9885 | 0.7971
581 | 585.765 | 34.4925 | 5.9808 | 0.79102
582 | 587.642 | 34.4899 | 5.9765 | 0.79194
583 | 588.893 | 34.486 | 5.9679 | 0.77127
584 | 590.77 | 34.4921 | 5.955 | 0.77253
585 | 591.395 | 34.4919 | 5.943 | 0.76625
586 | 593.898 | 34.498 | 5.9284 | 3.528
587 | 597.026 | 34.502 | 5.9155 | -0.15323
588 | 598.902 | 34.509 | 5.9018 | 0.62453
589 | 600.779 | 34.5076 | 5.8889 | 0.71283
590 | 602.656 | 34.5148 | 5.8734 | 0.72118
591 | 603.282 | 34.5185 | 5.8666 | 0.70002
592 | 603.907 | 34.5212 | 5.8605 | 0.7082
593 | 605.784 | 34.5161 | 5.8588 | 0.68719
594 | 607.035 | 34.5241 | 5.8502 | 0.68781
595 | 608.286 | 34.5212 | 5.845 | 0.66641
596 | 609.537 | 34.5213 | 5.8399 | 0.66729
597 | 610.789 | 34.5244 | 5.8347 | 0.67536
598 | 612.665 | 34.5291 | 5.8321 | 0.66136
599 | 613.917 | 34.5285 | 5.8321 | 0.65459
600 | 616.419 | 34.5313 | 5.8295 | 0.66273
601 | 617.67 | 34.5288 | 5.8269 | 0.64848
602 | 618.921 | 34.5257 | 5.8234 | 0.65702
603 | 620.798 | 34.5267 | 5.8097 | 0.64272
604 | 622.675 | 34.5318 | 5.7933 | 0.63645
605 | 624.551 | 34.5355 | 5.777 | 0.62986
606 | 625.803 | 34.5388 | 5.7598 | 0.62336
607 | 625.803 | 34.5402 | 5.7549 | 0.61618
608 | 627.054 | 34.5425 | 5.7451 | 0.62423
609 | 628.305 | 34.5514 | 5.7313 | 0.63935
610 | 629.556 | 34.5436 | 5.7236 | 0.60373
611 | 631.433 | 34.5553 | 5.7141 | 0.63393
612 | 632.684 | 34.5518 | 5.7081 | 0.61237
613 | 635.186 | 34.5545 | 5.7012 | 0.62066
614 | 637.063 | 34.554 | 5.6934 | 0.62115
615 | 638.314 | 34.5597 | 5.6857 | 0.62186
616 | 639.566 | 34.5633 | 5.677 | 0.6226
617 | 640.817 | 34.5665 | 5.6719 | 0.62326
618 | 642.068 | 34.5691 | 5.6701 | 0.6234
619 | 643.945 | 34.5635 | 5.6658 | 0.6389
620 | 645.821 | 34.5609 | 5.6512 | 0.61755
621 | 647.073 | 34.5727 | 5.6434 | 0.61068
622 | 648.324 | 34.5799 | 5.6417 | 0.6188
623 | 649.575 | 34.5838 | 5.6416 | 0.6192
624 | 651.452 | 34.5859 | 5.6416 | 0.61996
625 | 652.703 | 34.5995 | 5.6425 | 0.60515
626 | 654.58 | 34.606 | 5.6485 | 0.59773
627 | 656.456 | 34.6097 | 5.6528 | 0.60552
628 | 657.708 | 34.607 | 5.6562 | 0.6063
629 | 658.959 | 34.6081 | 5.6605 | 0.60646
630 | 660.836 | 34.6075 | 5.6631 | 0.62102
631 | 662.087 | 34.6088 | 5.6656 | 0.59947
632 | 663.963 | 34.6085 | 5.6665 | 0.59245
633 | 665.215 | 34.6085 | 5.6673 | 0.58522
634 | 666.466 | 34.6105 | 5.6647 | 0.59327
635 | 667.717 | 34.6099 | 5.6647 | 0.59353
636 | 668.968 | 34.6131 | 5.6639 | 0.59407
637 | 670.219 | 34.6177 | 5.6647 | 0.5793
638 | 672.096 | 34.6165 | 5.6664 | 0.58735
639 | 673.973 | 34.6145 | 5.663 | 0.57245
640 | 676.475 | 34.6094 | 5.6535 | 0.59639
641 | 677.101 | 34.6117 | 5.6405 | 0.57372
642 | 678.978 | 34.6094 | 5.6345 | 0.62737
643 | 680.229 | 34.6134 | 5.6284 | 0.5745
644 | 682.731 | 34.6138 | 5.6224 | 0.57525
645 | 683.982 | 34.6125 | 5.6172 | 0.58371
646 | 685.233 | 34.6135 | 5.6112 | 0.5845
647 | 686.485 | 34.6087 | 5.6034 | 0.58479
648 | 687.736 | 34.6127 | 5.5974 | 0.58528
649 | 688.987 | 34.6122 | 5.5913 | 0.58608
650 | 690.238 | 34.6063 | 5.5861 | 0.57073
651 | 692.115 | 34.6093 | 5.5749 | 0.57938
652 | 693.366 | 34.5885 | 5.568 | 0.60995
653 | 695.868 | 34.5918 | 5.5369 | 0.57999
654 | 697.12 | 34.599 | 5.5145 | 0.55847
655 | 698.371 | 34.6099 | 5.4929 | 0.54353
656 | 699.622 | 34.6109 | 5.4868 | 0.54388
657 | 701.499 | 34.6137 | 5.4816 | 0.55203
658 | 702.75 | 34.6083 | 5.473 | 0.55246
659 | 704.627 | 34.5998 | 5.4522 | 0.55304
660 | 705.878 | 34.6106 | 5.4263 | 0.57004
661 | 706.503 | 34.6189 | 5.409 | 0.5781
662 | 707.755 | 34.6228 | 5.3986 | 0.57085
663 | 709.631 | 34.6262 | 5.3899 | 0.58698
664 | 710.257 | 34.6193 | 5.383 | 0.62536
665 | 712.134 | 34.6232 | 5.3709 | 0.58746
666 | 713.385 | 34.6235 | 5.3596 | 0.58092
667 | 715.262 | 34.6246 | 5.3458 | 0.60526
668 | 717.138 | 34.6307 | 5.3345 | 0.59777
669 | 718.39 | 34.6327 | 5.3215 | 0.59929
670 | 720.266 | 34.6359 | 5.3146 | 0.61466
671 | 721.517 | 34.633 | 5.3094 | 0.607
672 | 722.769 | 34.6248 | 5.299 | 0.60853
673 | 724.645 | 34.6331 | 5.2825 | 0.62486
674 | 725.897 | 34.6371 | 5.2721 | 0.63296
675 | 727.148 | 34.6442 | 5.266 | 0.60955
676 | 728.399 | 34.6446 | 5.259 | 0.63361
677 | 729.65 | 34.6454 | 5.2547 | 0.62634
678 | 731.527 | 34.6422 | 5.2495 | 0.62679
679 | 732.778 | 34.6555 | 5.2477 | 0.67457
680 | 734.029 | 34.6616 | 5.2486 | 0.63506
681 | 735.906 | 34.661 | 5.2468 | 0.62823
682 | 736.532 | 34.6678 | 5.2399 | 0.65294
683 | 737.157 | 34.6687 | 5.2416 | 0.64452
684 | 737.783 | 34.6692 | 5.2364 | 0.66064
685 | 739.034 | 34.6729 | 5.2277 | 0.65329
686 | 739.659 | 34.6683 | 5.226 | 0.65356
687 | 740.285 | 34.6722 | 5.2234 | 0.65492
688 | 740.911 | 34.6804 | 5.2225 | 0.6545
689 | 741.536 | 34.6773 | 5.2207 | 0.65524
690 | 741.536 | 34.6747 | 5.2172 | 0.6547
691 | 742.787 | 34.6735 | 5.2164 | 0.65548
692 | 743.413 | 34.6695 | 5.2155 | 0.65558
693 | 744.039 | 34.6688 | 5.2025 | 0.65673
694 | 745.29 | 34.6714 | 5.1964 | 0.65651
695 | 745.29 | 34.6869 | 5.1946 | 0.68805
696 | 745.915 | 34.6682 | 5.1651 | 0.65793
697 | 747.166 | 34.6749 | 5.1564 | 0.66642
698 | 747.166 | 34.6745 | 5.1495 | 0.66642
699 | 748.418 | 34.6778 | 5.1486 | 0.68395
700 | 749.043 | 34.6766 | 5.1494 | 0.65951
701 | 749.669 | 34.6759 | 5.1468 | 0.68396
702 | 750.294 | 34.6798 | 5.1442 | 0.66053
703 | 751.546 | 34.6763 | 5.1424 | 0.68459
704 | 752.797 | 34.6766 | 5.1416 | 0.67699
705 | 754.048 | 34.6736 | 5.1424 | 0.67727
706 | 755.299 | 34.674 | 5.1355 | 0.67821
707 | 757.176 | 34.6675 | 5.132 | 0.67868
708 | 758.427 | 34.6637 | 5.1172 | 0.67917
709 | 759.678 | 34.6757 | 5.0946 | 0.68027
710 | 760.304 | 34.6721 | 5.0859 | 0.69679
711 | 760.929 | 34.6784 | 5.0824 | 0.70536
712 | 761.555 | 34.6768 | 5.0806 | 0.69769
713 | 762.181 | 34.6734 | 5.0763 | 0.69771
714 | 762.806 | 34.6749 | 5.0641 | 0.69807
715 | 763.432 | 34.6785 | 5.0484 | 0.69917
716 | 764.057 | 34.6762 | 5.031 | 0.69984
717 | 764.057 | 34.6706 | 5.0275 | 0.71642
718 | 764.683 | 34.6676 | 5.0153 | 0.70882
719 | 765.308 | 34.6745 | 4.9979 | 0.72596
720 | 766.56 | 34.6826 | 4.9909 | 0.75003
721 | 767.185 | 34.674 | 4.9901 | 0.71785
722 | 767.185 | 34.676 | 4.9866 | 0.71061
723 | 768.436 | 34.6761 | 4.977 | 0.71934
724 | 769.062 | 34.6726 | 4.9726 | 0.71971
725 | 769.688 | 34.6672 | 4.9656 | 0.72015
726 | 770.939 | 34.6811 | 4.9456 | 0.72072
727 | 771.564 | 34.6822 | 4.9369 | 0.72135
728 | 771.564 | 34.6828 | 4.9342 | 0.72159
729 | 772.19 | 34.6838 | 4.929 | 0.73821
730 | 772.815 | 34.6754 | 4.9264 | 0.71391
731 | 773.441 | 34.6757 | 4.9125 | 0.7229
732 | 775.318 | 34.6776 | 4.8994 | 0.7236
733 | 776.569 | 34.6817 | 4.8785 | 0.72407
734 | 777.195 | 34.6809 | 4.8715 | 0.72484
735 | 778.446 | 34.6865 | 4.861 | 0.7419
736 | 779.697 | 34.6846 | 4.8593 | 0.73419
737 | 780.948 | 34.6867 | 4.8567 | 0.71803
738 | 782.199 | 34.676 | 4.8619 | 0.74323
739 | 783.45 | 34.6781 | 4.8593 | 0.75116
740 | 785.327 | 34.6801 | 4.8549 | 0.72772
741 | 786.578 | 34.6849 | 4.8497 | 0.73589
742 | 787.204 | 34.6898 | 4.8462 | 0.73621
743 | 788.455 | 34.6863 | 4.8444 | 0.73658
744 | 789.706 | 34.6871 | 4.8401 | 0.73701
745 | 791.583 | 34.691 | 4.834 | 0.75394
746 | 792.834 | 34.69 | 4.8314 | 0.74622
747 | 794.085 | 34.6893 | 4.827 | 0.74666
748 | 796.588 | 34.6904 | 4.8218 | 0.74707
749 | 797.213 | 34.6909 | 4.8209 | 0.74752
750 | 799.09 | 34.6936 | 4.8174 | 0.76463
751 | 800.341 | 34.6927 | 4.8191 | 0.75622
752 | 801.592 | 34.6924 | 4.8174 | 0.75696
753 | 802.844 | 34.6917 | 4.8174 | 0.75747
754 | 804.095 | 34.6927 | 4.8174 | 0.74093
755 | 805.971 | 34.6935 | 4.8157 | 0.7497
756 | 807.223 | 34.6914 | 4.8157 | 0.75003
757 | 808.474 | 34.6897 | 4.8122 | 0.78253
758 | 809.725 | 34.6924 | 4.806 | 0.75074
759 | 811.602 | 34.6926 | 4.8034 | 0.75974
760 | 812.853 | 34.6938 | 4.8017 | 0.74338
761 | 814.104 | 34.6934 | 4.7999 | 0.76884
762 | 815.981 | 34.6983 | 4.7973 | 0.76092
763 | 817.858 | 34.693 | 4.7956 | 3.1733
764 | 819.109 | 34.6935 | 4.793 | 0.0912
765 | 820.36 | 34.6882 | 4.7886 | 0.72644
766 | 821.611 | 34.6895 | 4.7807 | 0.74564
767 | 823.488 | 34.6803 | 4.765 | 0.76346
768 | 825.365 | 34.6845 | 4.7467 | 0.77256
769 | 826.616 | 34.6901 | 4.7362 | 0.78156
770 | 827.241 | 34.693 | 4.7301 | 0.76532
771 | 827.867 | 34.6903 | 4.7309 | 0.75732
772 | 829.118 | 34.6969 | 4.7239 | 0.76604
773 | 830.369 | 34.698 | 4.7178 | 0.76635
774 | 830.995 | 34.6973 | 4.7152 | 0.78336
775 | 831.62 | 34.6961 | 4.7161 | 0.77535
776 | 831.62 | 34.6958 | 4.7178 | 0.77493
777 | 832.246 | 34.692 | 4.7152 | 0.77528
778 | 832.872 | 34.6945 | 4.7169 | 0.82592
779 | 833.497 | 34.6953 | 4.71 | 0.76785
780 | 834.123 | 34.6943 | 4.7091 | 0.76795
781 | 834.748 | 34.6924 | 4.7047 | 0.77679
782 | 836 | 34.6951 | 4.703 | 0.77715
783 | 836.625 | 34.6973 | 4.7065 | 0.77731
784 | 836.625 | 34.6985 | 4.7038 | 0.76063
785 | 837.876 | 34.6997 | 4.7021 | 0.76947
786 | 837.876 | 34.6959 | 4.6968 | 0.83337
787 | 838.502 | 34.699 | 4.6995 | 0.75304
788 | 839.753 | 34.6979 | 4.6925 | 0.76203
789 | 840.379 | 34.6988 | 4.6898 | 0.77064
790 | 841.004 | 34.7 | 4.6898 | 0.77089
791 | 841.63 | 34.7 | 4.6881 | 0.77138
792 | 841.63 | 34.7013 | 4.6898 | 0.77114
793 | 842.255 | 34.7003 | 4.689 | 0.77162
794 | 842.881 | 34.7028 | 4.6907 | 0.77181
795 | 844.132 | 34.6985 | 4.6898 | 0.772
796 | 844.758 | 34.702 | 4.6846 | 0.77238
797 | 845.383 | 34.6925 | 4.6846 | 0.77251
798 | 846.009 | 34.7031 | 4.6785 | 0.77325
799 | 846.009 | 34.6985 | 4.6785 | 0.77308
800 | 846.634 | 34.6966 | 4.6636 | 0.7732
801 | 847.26 | 34.705 | 4.6627 | 0.79103
802 | 847.26 | 34.7022 | 4.6653 | 0.76579
803 | 847.886 | 34.7045 | 4.6688 | 0.77502
804 | 848.511 | 34.698 | 4.6688 | 0.77457
805 | 848.511 | 34.7038 | 4.6662 | 0.77461
806 | 849.137 | 34.7054 | 4.6688 | 0.77497
807 | 849.762 | 34.7033 | 4.675 | 0.77452
808 | 850.388 | 34.7037 | 4.6802 | 0.775
809 | 851.014 | 34.7033 | 4.6758 | 0.77557
810 | 851.639 | 34.7024 | 4.675 | 0.77585
811 | 852.265 | 34.7018 | 4.6767 | 0.75881
812 | 852.89 | 34.7016 | 4.6811 | 0.76693
813 | 852.89 | 34.7013 | 4.6828 | 0.80082
814 | 853.516 | 34.7002 | 4.6732 | 0.76778
815 | 854.141 | 34.6993 | 4.6767 | 0.79281
816 | 855.393 | 34.6989 | 4.675 | 0.76869
817 | 856.018 | 34.7008 | 4.6758 | 0.77691
818 | 856.644 | 34.7002 | 4.6776 | 0.77693
819 | 857.269 | 34.7 | 4.682 | 0.75997
820 | 857.269 | 34.7006 | 4.6828 | 0.76868
821 | 858.521 | 34.6995 | 4.6863 | 0.76874
822 | 858.521 | 34.6922 | 4.6785 | 0.7861
823 | 859.772 | 34.6919 | 4.6513 | 0.76148
824 | 859.772 | 34.7135 | 4.6513 | 0.80401
825 | 860.397 | 34.6942 | 4.6443 | 0.77049
826 | 861.023 | 34.7016 | 4.6251 | 0.77999
827 | 861.648 | 34.7041 | 4.6268 | 0.79679
828 | 862.274 | 34.6996 | 4.6233 | 0.80518
829 | 862.9 | 34.7024 | 4.6233 | 0.78007
830 | 863.525 | 34.7009 | 4.626 | 0.78904
831 | 864.151 | 34.7024 | 4.6242 | 0.78897
832 | 864.776 | 34.7036 | 4.6198 | 0.78916
833 | 866.028 | 34.7038 | 4.6146 | 0.78983
834 | 866.028 | 34.7006 | 4.6102 | 0.80774
835 | 866.653 | 34.7043 | 4.6093 | 0.79922
836 | 867.279 | 34.7033 | 4.6085 | 0.79932
837 | 867.904 | 34.7021 | 4.6093 | 0.81679
838 | 867.904 | 34.7027 | 4.6102 | 0.79093
839 | 868.53 | 34.7009 | 4.6102 | 0.79963
840 | 868.53 | 34.7014 | 4.6067 | 0.78288
841 | 869.781 | 34.702 | 4.6041 | 0.80855
842 | 870.407 | 34.7019 | 4.6023 | 0.83472
843 | 871.032 | 34.6998 | 4.6041 | 0.78306
844 | 871.032 | 34.7003 | 4.6006 | 0.80058
845 | 872.283 | 34.7003 | 4.6014 | 0.8009
846 | 872.909 | 34.7047 | 4.6014 | 0.85167
847 | 872.909 | 34.6975 | 4.5979 | 0.8428
848 | 874.16 | 34.6999 | 4.5979 | 0.81828
849 | 874.16 | 34.6998 | 4.5985 | 0.82649
850 | 874.786 | 34.6993 | 4.5997 | 0.84398
851 | 875.411 | 34.6978 | 4.5979 | 0.78545
852 | 876.037 | 34.698 | 4.5944 | 0.81058
853 | 876.662 | 34.701 | 4.5778 | 0.81112
854 | 877.288 | 34.6957 | 4.5751 | 0.82917
855 | 877.914 | 34.7027 | 4.5681 | 0.87309
856 | 877.914 | 34.7003 | 4.5541 | 0.79465
857 | 879.165 | 34.7024 | 4.5558 | 0.85549
858 | 879.165 | 34.7014 | 4.5523 | 0.8385
859 | 879.79 | 34.7049 | 4.5532 | 0.83893
860 | 880.416 | 34.7022 | 4.5585 | 0.83827
861 | 881.042 | 34.6994 | 4.5593 | 0.87232
862 | 881.667 | 34.6985 | 4.5436 | 0.83949
863 | 882.293 | 34.7011 | 4.5348 | 0.83115
864 | 882.918 | 34.6996 | 4.5225 | 0.85761
865 | 883.544 | 34.7007 | 4.5181 | 0.84934
866 | 884.169 | 34.7025 | 4.5146 | 0.86688
867 | 884.795 | 34.7022 | 4.5146 | 0.85869
868 | 885.421 | 34.7028 | 4.5137 | 0.85859
869 | 886.046 | 34.704 | 4.5137 | 0.85908
870 | 886.672 | 34.7 | 4.5128 | 0.859
871 | 887.297 | 34.7009 | 4.5102 | 0.85916
872 | 887.923 | 34.7015 | 4.5093 | 0.85926
873 | 888.549 | 34.7049 | 4.5102 | 0.90882
874 | 888.549 | 34.704 | 4.511 | 0.8514
875 | 889.174 | 34.7046 | 4.5102 | 0.8513
876 | 889.8 | 34.704 | 4.5119 | 0.85982
877 | 890.425 | 34.7018 | 4.5137 | 0.84267
878 | 891.051 | 34.7031 | 4.5137 | 0.85144
879 | 891.676 | 34.7096 | 4.5145 | 0.85166
880 | 892.302 | 34.7037 | 4.5154 | 0.85216
881 | 892.928 | 34.7037 | 4.5136 | 0.85229
882 | 893.553 | 34.7105 | 4.5128 | 0.90352
883 | 894.179 | 34.704 | 4.5128 | 0.84377
884 | 894.804 | 34.7049 | 4.5145 | 0.84399
885 | 896.056 | 34.7074 | 4.5145 | 0.85305
886 | 896.681 | 34.7062 | 4.5154 | 0.85291
887 | 897.307 | 34.706 | 4.5092 | 0.8704
888 | 897.932 | 34.7048 | 4.5101 | 0.87938
889 | 898.558 | 34.7081 | 4.5022 | 0.87139
890 | 899.183 | 34.7058 | 4.4996 | 0.8537
891 | 900.435 | 34.7051 | 4.4952 | 0.86314
892 | 900.435 | 34.7051 | 4.4952 | 0.86314
893 | 901.06 | 34.7079 | 4.4952 | 0.84554
894 | 902.311 | 34.7054 | 4.4925 | 0.8724
895 | 902.937 | 34.7079 | 4.4943 | 0.86368
896 | 903.563 | 34.7073 | 4.496 | 0.86392
897 | 904.814 | 34.7017 | 4.4934 | 0.86419
898 | 905.439 | 34.6971 | 4.4811 | 0.85275
899 | 906.69 | 34.7038 | 4.4785 | 5.4103
900 | 907.316 | 34.7013 | 4.4776 | -1.0074
901 | 908.567 | 34.705 | 4.4749 | 0.75148
902 | 909.818 | 34.7046 | 4.4732 | 0.85751
903 | 911.07 | 34.7065 | 4.4723 | 0.86583
904 | 912.321 | 34.7068 | 4.4714 | 0.87477
905 | 914.197 | 34.7058 | 4.4714 | 0.87524
906 | 915.449 | 34.7055 | 4.4697 | 0.85813
907 | 917.951 | 34.7023 | 4.467 | 0.86732
908 | 920.453 | 34.6917 | 4.4626 | 0.8854
909 | 921.704 | 34.7009 | 4.4442 | 0.8773
910 | 922.956 | 34.696 | 4.4319 | 0.86071
911 | 923.581 | 34.697 | 4.4187 | 0.88715
912 | 924.832 | 34.7033 | 4.409 | 0.91267
913 | 925.458 | 34.7039 | 4.4038 | 0.87987
914 | 926.709 | 34.7053 | 4.4002 | 0.8881
915 | 927.96 | 34.7 | 4.3958 | 0.8895
916 | 929.211 | 34.7014 | 4.3879 | 0.88927
917 | 929.837 | 34.6912 | 4.3765 | 0.90741
918 | 931.714 | 34.6909 | 4.3431 | 0.90055
919 | 932.965 | 34.7015 | 4.3264 | 0.90054
920 | 934.216 | 34.7 | 4.3167 | 0.91872
921 | 936.093 | 34.6976 | 4.3017 | 0.92855
922 | 937.344 | 34.7026 | 4.2903 | 0.90271
923 | 939.221 | 34.7059 | 4.2788 | 0.92991
924 | 939.846 | 34.7045 | 4.2709 | 0.93914
925 | 941.723 | 34.7027 | 4.2612 | 0.94793
926 | 942.974 | 34.7001 | 4.2542 | 0.94016
927 | 944.851 | 34.7056 | 4.248 | 0.94082
928 | 946.102 | 34.7059 | 4.2471 | 0.94125
929 | 947.353 | 34.7024 | 4.2453 | 0.94106
930 | 948.605 | 34.7048 | 4.2409 | 0.94159
931 | 949.856 | 34.7057 | 4.2365 | 0.97609
932 | 951.107 | 34.705 | 4.2321 | 0.94314
933 | 952.984 | 34.7033 | 4.2268 | 0.93401
934 | 954.235 | 34.7048 | 4.2233 | 0.94388
935 | 956.737 | 34.7053 | 4.2171 | 0.94376
936 | 957.988 | 34.7071 | 4.2118 | 0.94546
937 | 959.239 | 34.7095 | 4.2074 | 0.96225
938 | 961.116 | 34.7047 | 4.2021 | 0.93618
939 | 962.367 | 34.709 | 4.1959 | 0.98071
940 | 963.618 | 34.7145 | 4.1915 | 0.92878
941 | 964.87 | 34.7139 | 4.1915 | 0.9805
942 | 966.121 | 34.7129 | 4.1889 | 0.94644
943 | 967.998 | 34.7116 | 4.1862 | 0.97386
944 | 969.249 | 34.7115 | 4.1827 | 0.94755
945 | 970.5 | 34.7134 | 4.1818 | 0.95693
946 | 972.377 | 34.7149 | 4.1809 | 0.97489
947 | 973.628 | 34.7137 | 4.18 | 0.94848
948 | 974.879 | 34.712 | 4.1765 | 0.95774
949 | 977.381 | 34.7147 | 4.1668 | 0.95865
950 | 978.632 | 34.7183 | 4.1597 | 0.99422
951 | 980.509 | 34.7195 | 4.1562 | 0.97714
952 | 981.76 | 34.72 | 4.1535 | 0.99537
953 | 983.012 | 34.724 | 4.1491 | 0.98718
954 | 984.888 | 34.7252 | 4.1456 | 0.98757
955 | 986.139 | 34.722 | 4.1421 | 1.0061
956 | 987.391 | 34.7301 | 4.1412 | 1.068
957 | 988.642 | 34.7304 | 4.1403 | 1.0153
958 | 989.893 | 34.7326 | 4.1376 | 1.025
959 | 991.77 | 34.7356 | 4.1323 | 1.0425
960 | 993.646 | 34.7356 | 4.1314 | 1.0346
961 | 994.898 | 34.7384 | 4.1297 | 1.0351
962 | 996.774 | 34.7399 | 4.1288 | 1.0534
963 | 998.651 | 34.7415 | 4.1279 | 1.0267
964 | 1000.528 | 34.7436 | 4.1279 | 1.0542
965 | 1002.405 | 34.7427 | 4.1279 | 1.0638
966 | 1004.281 | 34.7379 | 4.1226 | 1.0734
967 | 1005.532 | 34.7403 | 4.1182 | 1.065
968 | 1006.784 | 34.7331 | 4.1155 | 1.0653
969 | 1008.035 | 34.7395 | 4.1058 | 1.0661
970 | 1008.66 | 34.7425 | 4.1046 | 1.0659
971 | 1009.286 | 34.7488 | 4.1023 | 1.0483
972 | 1010.537 | 34.7498 | 4.1111 | 1.0574
973 | 1012.414 | 34.7489 | 4.1155 | 1.0576
974 | 1013.665 | 34.7389 | 4.1199 | 1.1106
975 | 1016.167 | 34.7404 | 4.1172 | 1.0494
976 | 1017.419 | 34.7472 | 4.1146 | 1.068
977 | 1018.67 | 34.7413 | 4.1181 | 1.0681
978 | 1020.546 | 34.7399 | 4.1154 | 1.069
979 | 1022.423 | 34.7471 | 4.1137 | 1.0691
980 | 1023.674 | 34.7436 | 4.1163 | 1.0694
981 | 1025.551 | 34.7451 | 4.1154 | 1.0698
982 | 1026.802 | 34.7438 | 4.1145 | 1.07
983 | 1028.053 | 34.7403 | 4.1127 | 1.0524
984 | 1028.679 | 34.7421 | 4.1092 | 1.0617
985 | 1030.556 | 34.7445 | 4.1074 | 1.061
986 | 1032.432 | 34.7329 | 4.1056 | 1.0807
987 | 1034.309 | 34.7457 | 4.0924 | 1.0723
988 | 1036.186 | 34.7419 | 4.0906 | 1.0548
989 | 1038.063 | 34.7372 | 4.0897 | 1.0822
990 | 1039.314 | 34.7392 | 4.0826 | 1.0745
991 | 1041.191 | 34.7359 | 4.0773 | 1.0561
992 | 1042.442 | 34.7442 | 4.0703 | 1.0838
993 | 1044.318 | 34.7467 | 4.0729 | 1.0757
994 | 1045.57 | 34.7471 | 4.0808 | 1.0753
995 | 1046.821 | 34.7399 | 4.0826 | 1.0755
996 | 1048.698 | 34.7416 | 4.0755 | 1.058
997 | 1049.323 | 34.7434 | 4.072 | 1.0672
998 | 1051.2 | 34.7409 | 4.072 | 1.086
999 | 1052.451 | 34.7368 | 4.0737 | 1.0588
1000 | 1053.702 | 34.7404 | 4.0666 | 1.0683
1001 | 1055.579 | 34.7488 | 4.0666 | 1.0691
1002 | 1056.83 | 34.7438 | 4.0693 | 1.087
1003 | 1058.081 | 34.7422 | 4.0701 | 1.0963
1004 | 1058.081 | 34.7411 | 4.0622 | 1.0697
1005 | 1058.707 | 34.7432 | 4.0613 | 1.0792
1006 | 1059.332 | 34.7474 | 4.048 | 1.0798
1007 | 1059.332 | 34.746 | 4.0462 | 1.099
1008 | 1060.584 | 34.74 | 4.0454 | 1.071
1009 | 1061.209 | 34.7425 | 4.0427 | 1.0987
1010 | 1061.209 | 34.7418 | 4.0418 | 1.0896
1011 | 1061.209 | 34.744 | 4.0276 | 1.0901
1012 | 1062.46 | 34.7465 | 4.0276 | 1.0895
1013 | 1063.086 | 34.7453 | 4.0329 | 1.0902
1014 | 1063.711 | 34.7431 | 4.0347 | 1.145
1015 | 1063.711 | 34.7443 | 4.0364 | 1.081
1016 | 1064.963 | 34.7443 | 4.0373 | 1.0822
1017 | 1065.588 | 34.742 | 4.0347 | 1.11
1018 | 1066.214 | 34.7426 | 4.0338 | 1.0823
1019 | 1066.839 | 34.7443 | 4.0302 | 1.1103
1020 | 1066.839 | 34.7421 | 4.0293 | 1.1012
1021 | 1067.465 | 34.7532 | 4.0019 | 1.1025
1022 | 1068.716 | 34.7444 | 4.0037 | 1.103
1023 | 1069.342 | 34.7402 | 3.9984 | 1.1031
1024 | 1069.342 | 34.7467 | 3.9922 | 1.1214
1025 | 1069.967 | 34.7435 | 3.9904 | 1.1531
1026 | 1071.218 | 34.7493 | 3.9842 | 1.0768
1027 | 1071.844 | 34.7474 | 3.9842 | 1.1045
1028 | 1073.721 | 34.7498 | 3.9824 | 1.1236
1029 | 1073.721 | 34.7454 | 3.985 | 1.0959
1030 | 1076.223 | 34.7471 | 3.9717 | 1.1063
1031 | 1077.474 | 34.7432 | 3.9673 | 1.1254
1032 | 1079.351 | 34.7471 | 3.9611 | 1.1175
1033 | 1080.602 | 34.7452 | 3.9593 | 1.1168
1034 | 1081.228 | 34.7455 | 3.9602 | 1.1171
1035 | 1081.853 | 34.7473 | 3.9611 | 1.0989
1036 | 1082.479 | 34.747 | 3.9611 | 1.1083
1037 | 1082.479 | 34.7441 | 3.9593 | 1.1086
1038 | 1083.104 | 34.7478 | 3.9584 | 1.1449
1039 | 1083.73 | 34.7493 | 3.9566 | 1.1266
1040 | 1083.73 | 34.748 | 3.9593 | 1.1088
1041 | 1084.356 | 34.7455 | 3.9628 | 1.118
1042 | 1084.981 | 34.7433 | 3.9646 | 1.1184
1043 | 1085.607 | 34.7455 | 3.9637 | 1.1544
1044 | 1086.232 | 34.7492 | 3.9672 | 1.0814
1045 | 1086.858 | 34.7452 | 3.9707 | 1.1094
1046 | 1086.858 | 34.7486 | 3.9734 | 1.1093
1047 | 1087.484 | 34.747 | 3.976 | 1.1093
1048 | 1088.735 | 34.7479 | 3.976 | 1.1098
1049 | 1089.36 | 34.7526 | 3.9742 | 1.1263
1050 | 1090.611 | 34.7491 | 3.9769 | 1.1193
1051 | 1091.237 | 34.7459 | 3.9707 | 1.1012
1052 | 1091.863 | 34.7454 | 3.9618 | 1.1112
1053 | 1093.114 | 34.7455 | 3.9521 | 1.1123
1054 | 1093.739 | 34.7464 | 3.9538 | 1.1115
1055 | 1094.99 | 34.7436 | 3.9529 | 1.1491
1056 | 1096.242 | 34.7447 | 3.9511 | 1.1128
1057 | 1097.493 | 34.7342 | 3.944 | 1.1039
1058 | 1098.118 | 34.7513 | 3.9334 | 1.1324
1059 | 1098.744 | 34.7464 | 3.9423 | 1.1415
1060 | 1098.744 | 34.7476 | 3.944 | 1.1321
1061 | 1099.37 | 34.7552 | 3.9334 | 1.1331
1062 | 1100.621 | 34.7474 | 3.9343 | 1.1342
1063 | 1101.246 | 34.7382 | 3.9307 | 1.1334
1064 | 1102.497 | 34.7484 | 3.9263 | 1.1337
1065 | 1103.123 | 34.7475 | 3.9298 | 1.134
1066 | 1104.374 | 34.7484 | 3.9298 | 1.1344
1067 | 1105.625 | 34.7376 | 3.9245 | 1.1347
1068 | 1106.877 | 34.7482 | 3.9227 | 1.1365
1069 | 1108.128 | 34.7522 | 3.9183 | 1.1361
1070 | 1109.379 | 34.7402 | 3.92 | 1.136
1071 | 1110.004 | 34.7442 | 3.9174 | 1.1548
1072 | 1111.881 | 34.7448 | 3.9173 | 1.1461
1073 | 1113.758 | 34.7394 | 3.9156 | 1.129
1074 | 1115.635 | 34.7575 | 3.9094 | 1.1569
1075 | 1117.511 | 34.7423 | 3.9049 | 1.183
1076 | 1118.763 | 34.7272 | 3.9022 | 1.1475
1077 | 1120.014 | 34.7367 | 3.8881 | 1.1392
1078 | 1121.89 | 34.7411 | 3.8739 | 1.1499
1079 | 1123.142 | 34.7517 | 3.8677 | 1.1503
1080 | 1124.393 | 34.7495 | 3.8721 | 1.1503
1081 | 1126.269 | 34.754 | 3.8774 | 1.1504
1082 | 1127.521 | 34.7436 | 3.8792 | 1.1509
1083 | 1128.772 | 34.7443 | 3.8703 | 1.1512
1084 | 1130.023 | 34.7457 | 3.8579 | 1.1519
1085 | 1131.9 | 34.7433 | 3.8472 | 1.1527
1086 | 1133.151 | 34.7501 | 3.8401 | 1.1535
1087 | 1135.028 | 34.7516 | 3.8392 | 1.1535
1088 | 1136.904 | 34.7481 | 3.8401 | 1.1729
1089 | 1138.781 | 34.7503 | 3.8401 | 1.1641
1090 | 1140.032 | 34.7471 | 3.8365 | 1.181
1091 | 1140.032 | 34.7468 | 3.8348 | 1.1366
1092 | 1141.283 | 34.7457 | 3.8312 | 1.1746
1093 | 1142.535 | 34.7489 | 3.8277 | 1.1647
1094 | 1143.786 | 34.7539 | 3.8268 | 1.1658
1095 | 1144.411 | 34.7755 | 3.833 | 1.1466
1096 | 1145.037 | 34.7501 | 3.8569 | 1.1742
1097 | 1145.037 | 34.7521 | 3.864 | 1.1457
1098 | 1145.662 | 34.7428 | 3.8667 | 1.1551
1099 | 1145.662 | 34.7455 | 3.8596 | 1.1366
1100 | 1146.288 | 34.7472 | 3.8623 | 1.1651
1101 | 1146.914 | 34.7472 | 3.8605 | 1.1747
1102 | 1146.914 | 34.7463 | 3.8614 | 1.1464
1103 | 1147.539 | 34.7416 | 3.8596 | 1.1748
1104 | 1147.539 | 34.7467 | 3.8579 | 1.1652
1105 | 1148.165 | 34.7496 | 3.8579 | 1.1656
1106 | 1148.79 | 34.7452 | 3.8588 | 1.1657
1107 | 1148.79 | 34.7534 | 3.857 | 1.166
1108 | 1149.416 | 34.7459 | 3.8535 | 1.1803
1109 | 1150.041 | 34.7422 | 3.8552 | 1.1384
1110 | 1150.667 | 34.7484 | 3.849 | 1.1761
1111 | 1150.667 | 34.7466 | 3.8508 | 1.1489
1112 | 1151.293 | 34.7448 | 3.8508 | 1.1573
1113 | 1151.918 | 34.7504 | 3.8632 | 1.1571
1114 | 1151.918 | 34.7418 | 3.873 | 1.1576
1115 | 1152.544 | 34.7521 | 3.8659 | 1.1574
1116 | 1152.544 | 34.7492 | 3.8836 | 1.1379
1117 | 1153.169 | 34.744 | 3.8854 | 1.1662
1118 | 1153.169 | 34.7482 | 3.8695 | 1.1388
1119 | 1153.795 | 34.7444 | 3.8429 | 1.1495
1120 | 1153.169 | 34.7683 | 3.8385 | 1.1494
1121 | 1153.795 | 34.7391 | 3.8615 | 1.1682
1122 | 1153.795 | 34.748 | 3.8411 | 1.1592
1123 | 1154.421 | 34.7443 | 3.8429 | 1.1593
1124 | 1155.046 | 34.7515 | 3.8403 | 1.1597
1125 | 1155.672 | 34.7485 | 3.8474 | 1.1596
1126 | 1156.297 | 34.7486 | 3.85 | 1.1593
1127 | 1156.297 | 34.7374 | 3.8518 | 1.1779
1128 | 1156.923 | 34.7465 | 3.8518 | 1.1504
1129 | 1156.923 | 34.7482 | 3.8518 | 1.1602
1130 | 1157.548 | 34.7485 | 3.8527 | 1.1602
1131 | 1157.548 | 34.7514 | 3.8545 | 1.1604
1132 | 1157.548 | 34.755 | 3.8616 | 1.1598
1133 | 1158.174 | 34.7564 | 3.866 | 1.1408
1134 | 1158.8 | 34.7465 | 3.8722 | 1.1502
1135 | 1158.8 | 34.7485 | 3.8749 | 1.1318
1136 | 1159.425 | 34.7479 | 3.8767 | 1.1973
1137 | 1161.302 | 34.7403 | 3.8696 | 1.1508
1138 | 1162.553 | 34.7419 | 3.8661 | 1.142
1139 | 1164.43 | 34.7513 | 3.8607 | 1.1883
1140 | 1165.681 | 34.7536 | 3.8669 | 1.1329
1141 | 1166.932 | 34.7541 | 3.8749 | 1.1328
1142 | 1168.183 | 34.7426 | 3.8794 | 1.1613
1143 | 1168.809 | 34.7461 | 3.8758 | 1.1521
1144 | 1170.06 | 34.7455 | 3.8758 | 1.1706
1145 | 1171.937 | 34.742 | 3.8723 | 1.1436
1146 | 1173.188 | 34.7395 | 3.8696 | 1.1531
1147 | 1173.813 | 34.7606 | 3.8643 | 1.1533
1148 | 1176.316 | 34.7563 | 3.8732 | 1.1531
1149 | 1177.567 | 34.7456 | 3.883 | 1.1349
1150 | 1178.818 | 34.746 | 3.8865 | 1.1628
1151 | 1179.444 | 34.7508 | 3.8892 | 1.1725
1152 | 1180.695 | 34.748 | 3.8883 | 1.1447
1153 | 1181.946 | 34.7415 | 3.8909 | 2.5676
1154 | 1183.823 | 34.7465 | 3.8883 | 1.7989
1155 | 1185.699 | 34.7416 | 3.8892 | 0.74737
1156 | 1186.951 | 34.7451 | 3.8883 | 1.0886
1157 | 1188.202 | 34.7448 | 3.8865 | 1.1553
1158 | 1188.827 | 34.7404 | 3.883 | 1.1556
1159 | 1190.704 | 34.7391 | 3.8759 | 1.147
1160 | 1191.955 | 34.7466 | 3.8697 | 1.1569
1161 | 1193.206 | 34.7539 | 3.8697 | 1.1576
1162 | 1195.709 | 34.7505 | 3.8733 | 1.8026
1163 | 1197.585 | 34.7456 | 3.8742 | 0.96749
1164 | 1198.837 | 34.749 | 3.8733 | 1.1291
1165 | 1200.088 | 34.7416 | 3.8768 | 1.1753
1166 | 1200.713 | 34.7435 | 3.8733 | 1.158
1167 | 1201.964 | 34.7423 | 3.8724 | 1.149
1168 | 1202.59 | 34.7372 | 3.868 | 1.1586
1169 | 1204.467 | 34.7397 | 3.8574 | 1.1599
1170 | 1205.718 | 34.7049 | 3.8405 | 1.198
1171 | 1206.344 | 34.7192 | 3.8237 | 1.1615
1172 | 1207.595 | 34.7498 | 3.8059 | 1.1717
1173 | 1207.595 | 34.7473 | 3.8068 | 1.1717
1174 | 1208.22 | 34.7673 | 3.8175 | 1.1897
1175 | 1208.846 | 34.7687 | 3.8219 | 1.1616
1176 | 1209.471 | 34.7657 | 3.829 | 1.1522
1177 | 1209.471 | 34.768 | 3.8344 | 1.1803
1178 | 1210.097 | 34.7721 | 3.8317 | 1.1519
1179 | 1210.097 | 34.7703 | 3.8335 | 1.1616
1180 | 1210.723 | 34.7622 | 3.8335 | 1.1962
1181 | 1210.723 | 34.7645 | 3.8344 | 1.1427
1182 | 1211.348 | 34.7705 | 3.8344 | 1.1618
1183 | 1211.348 | 34.7467 | 3.8362 | 1.1622
1184 | 1211.348 | 34.7488 | 3.8282 | 1.1625
1185 | 1212.599 | 34.7499 | 3.8326 | 1.1689
1186 | 1212.599 | 34.7487 | 3.8353 | 1.1622
1187 | 1212.599 | 34.7491 | 3.838 | 1.1438
1188 | 1213.85 | 34.7457 | 3.8362 | 1.1912
1189 | 1214.476 | 34.7501 | 3.8362 | 1.115
1190 | 1213.85 | 34.7496 | 3.8415 | 1.1627
1191 | 1213.85 | 34.7519 | 3.8424 | 1.1719
1192 | 1213.225 | 34.7494 | 3.8451 | 1.1431
1193 | 1213.85 | 34.7489 | 3.8469 | 1.1526
1194 | 1213.85 | 34.7493 | 3.8495 | 1.1522
1195 | 1213.85 | 34.7553 | 3.8469 | 1.1529
1196 | 1213.85 | 34.7604 | 3.8495 | 1.153
1197 | 1213.85 | 34.7519 | 3.8487 | 1.1716
1198 | 1213.225 | 34.7511 | 3.8513 | 1.1619
1199 | 1213.85 | 34.7506 | 3.8575 | 1.162
1200 | 1213.225 | 34.7487 | 3.8567 | 1.1426
1201 | 1213.85 | 34.7487 | 3.8549 | 1.1717
1202 | 1213.225 | 34.7507 | 3.8549 | 1.1617
1203 | 1213.85 | 34.7466 | 3.854 | 1.1622
1204 | 1213.85 | 34.7467 | 3.854 | 1.1619
1205 | 1213.85 | 34.7495 | 3.8514 | 1.1437
1206 | 1214.476 | 34.7525 | 3.8558 | 5.6626
1207 | 1214.476 | 34.7447 | 3.8602 | -0.07731
1208 | 1214.476 | 34.7503 | 3.8549 | 0.96174
1209 | 1214.476 | 34.7492 | 3.8576 | 1.1436
1210 | 1214.476 | 34.7517 | 3.8567 | 1.1529
1211 | 1215.102 | 34.7496 | 3.8585 | 1.172
1212 | 1215.102 | 34.7491 | 3.8585 | 1.1815
1213 | 1215.102 | 34.7481 | 3.8585 | 1.1625
1214 | 1215.727 | 34.7483 | 3.8549 | 1.172
1215 | 1215.727 | 34.7493 | 3.8541 | 1.1723
1216 | 1216.353 | 34.7527 | 3.8505 | 1.1725
1217 | 1215.727 | 34.7493 | 3.8541 | 1.1532
1218 | 1216.353 | 34.7496 | 3.8549 | 1.1819
1219 | 1216.353 | 34.7489 | 3.854 | 1.1536
1220 | 1216.353 | 34.7486 | 3.8558 | 1.1631
1221 | 1216.978 | 34.7495 | 3.8532 | 1.163
1222 | 1216.978 | 34.747 | 3.854 | 1.163
1223 | 1216.978 | 34.7473 | 3.8523 | 1.1628
1224 | 1216.978 | 34.746 | 3.8505 | 1.1631
1225 | 1217.604 | 34.7476 | 3.8487 | 1.1633
1226 | 1217.604 | 34.7482 | 3.8496 | 1.1636
1227 | 1217.604 | 34.7504 | 3.8505 | 1.1635
1228 | 1217.604 | 34.7501 | 3.8522 | 1.1443
1229 | 1217.604 | 34.7501 | 3.8522 | 1.1539
1230 | 1218.23 | 34.7423 | 3.8549 | 1.1539
1231 | 1218.23 | 34.7475 | 3.8425 | 1.1735
1232 | 1218.23 | 34.751 | 3.8451 | 1.1638
1233 | 1218.23 | 34.7475 | 3.8469 | 1.1635
1234 | 1218.23 | 34.7482 | 3.8478 | 1.1825
1235 | 1218.855 | 34.7472 | 3.8469 | 1.1546
1236 | 1218.855 | 34.7431 | 3.8433 | 1.1641
1237 | 1218.855 | 34.7524 | 3.8345 | 1.1646
1238 | 1219.481 | 34.7442 | 3.8345 | 1.1648
1239 | 1219.481 | 34.7483 | 3.8336 | 1.1454
1240 | 1219.481 | 34.7466 | 3.8291 | 1.1555
1241 | 1219.481 | 34.7507 | 3.8283 | 1.1552
1242 | 1220.106 | 34.7488 | 3.8283 | 1.1553
1243 | 1220.106 | 34.74 | 3.8291 | 1.1556
1244 | 1220.106 | 34.7528 | 3.8185 | 1.1557
1245 | 1220.106 | 34.7515 | 3.8167 | 1.156
1246 | 1220.106 | 34.7478 | 3.8203 | 1.1565
1247 | 1220.732 | 34.7497 | 3.8211 | 1.1751
1248 | 1220.106 | 34.7453 | 3.8256 | 1.1459
1249 | 1220.106 | 34.7559 | 3.8185 | 1.1745
1250 | 1220.732 | 34.7543 | 3.8167 | 1.1468
1251 | 1220.732 | 34.7572 | 3.8185 | 1.1771
1252 | 1220.106 | 34.7547 | 3.8211 | 1.1474
1253 | 1220.106 | 34.7399 | 3.8202 | 1.156
1254 | 1220.732 | 34.7398 | 3.8185 | 1.1753
1255 | 1220.106 | 34.7429 | 3.8158 | 1.1468
1256 | 1220.732 | 34.7398 | 3.814 | 1.1566
1257 | 1220.732 | 34.7432 | 3.8122 | 1.1567
1258 | 1220.732 | 34.7444 | 3.8051 | 1.1941
1259 | 1220.732 | 34.7449 | 3.8016 | 1.1382
1260 | 1220.732 | 34.7528 | 3.8016 | 1.1382
1261 | 1220.732 | 34.7497 | 3.806 | 1.1664
1262 | 1220.732 | 34.7485 | 3.8087 | 1.1571
1263 | 1220.732 | 34.7473 | 3.8113 | 1.157
1264 | 1220.106 | 34.7485 | 3.8104 | 1.1569
1265 | 1220.732 | 34.7485 | 3.8131 | 1.1585
1266 | 1220.732 | 34.7457 | 3.8113 | 1.1378
1267 | 1220.732 | 34.7435 | 3.8104 | 1.1663
1268 | 1220.732 | 34.7472 | 3.8113 | 1.1567
1269 | 1220.732 | 34.756 | 3.806 | 1.1765
1270 | 1220.732 | 34.7453 | 3.8086 | 1.1475
1271 | 1220.732 | 34.7462 | 3.8078 | 1.1571
1272 | 1220.732 | 34.749 | 3.8051 | 1.1758
1273 | 1220.106 | 34.7415 | 3.8051 | 1.1284
1274 | 1220.732 | 34.7499 | 3.7998 | 1.1478
1275 | 1220.106 | 34.7471 | 3.8042 | 1.1476
1276 | 1220.732 | 34.7412 | 3.8095 | 1.1478
1277 | 1220.732 | 34.7371 | 3.806 | 1.1772
1278 | 1220.732 | 34.748 | 3.8015 | 1.1497
1279 | 1220.732 | 34.7424 | 3.8024 | 1.1571
1280 | 1220.732 | 34.7523 | 3.7944 | 1.1768
1281 | 1220.732 | 34.7489 | 3.7962 | 1.1663
1282 | 1220.732 | 34.7502 | 3.798 | 1.1671
1283 | 1220.732 | 34.7477 | 3.7988 | 1.1668
1284 | 1220.106 | 34.7439 | 3.7997 | 1.1669
1285 | 1220.732 | 34.7382 | 3.7988 | 1.1668
1286 | 1220.732 | 34.7572 | 3.7882 | 1.2046
1287 | 1220.732 | 34.7591 | 3.7864 | 1.1294
1288 | 1220.732 | 34.7548 | 3.7935 | 1.1954
1289 | 1220.106 | 34.756 | 3.7926 | 1.1387
1290 | 1220.106 | 34.7582 | 3.7891 | 1.1774
1291 | 1220.106 | 34.7551 | 3.7935 | 1.1674
1292 | 1220.732 | 34.7611 | 3.7935 | 1.168
1293 | 1220.732 | 34.7542 | 3.797 | 1.1485
1294 | 1220.732 | 34.758 | 3.7979 | 1.1574
1295 | 1220.732 | 34.7545 | 3.7997 | 1.1579
1296 | 1220.732 | 34.749 | 3.805 | 1.158
1297 | 1220.732 | 34.7515 | 3.8041 | 1.1578
1298 | 1220.732 | 34.7459 | 3.8094 | 1.1579
1299 | 1220.732 | 34.7477 | 3.8077 | 1.1754
1300 | 1220.732 | 34.7527 | 3.8059 | 1.1303
1301 | 1220.732 | 34.7502 | 3.8068 | 1.1672
1302 | 1220.732 | 34.7543 | 3.8059 | 1.158
1303 | 1220.732 | 34.7571 | 3.8076 | 1.1773
1304 | 1220.732 | 34.7525 | 3.8121 | 1.1484
1305 | 1220.106 | 34.7556 | 3.8094 | 1.1388
1306 | 1220.732 | 34.7531 | 3.813 | 1.1678
1307 | 1220.732 | 34.7475 | 3.8138 | 2.0741
1308 | 1220.732 | 34.7485 | 3.8174 | 0.94619
1309 | 1220.732 | 34.7456 | 3.8156 | 1.109
1310 | 1220.732 | 34.7469 | 3.8174 | 1.1761
1311 | 1220.106 | 34.7434 | 3.8165 | 1.1479
1312 | 1220.732 | 34.7453 | 3.8174 | 1.1485
1313 | 1220.732 | 34.7494 | 3.8165 | 1.177
1314 | 1220.732 | 34.7512 | 3.8147 | 1.1678
1315 | 1220.732 | 34.7471 | 3.8112 | 23.3905
1316 | 1220.732 | 34.7556 | 3.8165 | 3.0887
1317 | 1220.732 | 34.7509 | 3.8165 | -1.408
1318 | 1220.732 | 34.7481 | 3.8191 | 0.6307
1319 | 1220.106 | 34.7487 | 3.8173 | 1.1
1320 | 1219.481 | 34.7478 | 3.82 | 1.1859
1321 | 1219.481 | 34.7576 | 3.8227 | 1.2145
1322 | 1218.855 | 34.7417 | 3.8351 | 1.2142
1323 | 1218.23 | 34.7538 | 3.8448 | 1.2229
1324 | 1218.23 | 34.7416 | 3.8475 | 1.1942
1325 | 1218.23 | 34.7504 | 3.8466 | 1.1944
1326 | 1217.604 | 34.7313 | 3.8351 | 1.1851
1327 | 1217.604 | 34.734 | 3.804 | 1.1588
1328 | 1217.604 | 34.7448 | 3.8102 | 1.1767
1329 | 1217.604 | 34.743 | 3.7925 | 1.1798
1330 | 1217.604 | 34.7467 | 3.8129 | 1.1769
1331 | 1217.604 | 34.7502 | 3.8155 | 1.1765
1332 | 1217.604 | 34.756 | 3.804 | 1.158
1333 | 1217.604 | 34.7538 | 3.8067 | 1.1672
1334 | 1217.604 | 34.7492 | 3.812 | 1.1862
1335 | 1217.604 | 34.7499 | 3.8129 | 1.158
1336 | 1217.604 | 34.7488 | 3.8004 | 1.1678
1337 | 1217.604 | 34.7374 | 3.8173 | 1.1852
1338 | 1217.604 | 34.7517 | 3.8306 | 1.157
1339 | 1217.604 | 34.7511 | 3.8341 | 1.1664
1340 | 1218.23 | 34.7514 | 3.835 | 1.1667
1341 | 1218.23 | 34.7474 | 3.8359 | 1.1482
1342 | 1218.23 | 34.7538 | 3.8253 | 1.1956
1343 | 1218.23 | 34.7494 | 3.8235 | 1.1385
1344 | 1218.855 | 34.749 | 3.8146 | 1.1581
1345 | 1218.855 | 34.7531 | 3.8182 | 1.158
1346 | 1218.855 | 34.7478 | 3.8217 | 1.1748
1347 | 1218.855 | 34.745 | 3.8244 | 1.1982
1348 | 1218.855 | 34.7507 | 3.8235 | 1.1671
1349 | 1218.855 | 34.7185 | 3.7747 | 1.16
1350 | 1218.23 | 34.7565 | 3.7658 | 1.1693
1351 | 1218.23 | 34.7644 | 3.7703 | 1.1707
1352 | 1218.23 | 34.7501 | 3.7809 | 1.169
1353 | 1218.23 | 34.7532 | 3.7765 | 1.15
1354 | 1218.23 | 34.7413 | 3.7818 | 1.1595
1355 | 1218.855 | 34.7503 | 3.7729 | 1.1599
1356 | 1218.855 | 34.7509 | 3.7738 | 1.1601
1357 | 1218.23 | 34.7425 | 3.7552 | 1.1611
1358 | 1218.23 | 34.7523 | 3.7578 | 1.1603
1359 | 1217.604 | 34.7466 | 3.756 | 1.1609
1360 | 1217.604 | 34.7451 | 3.7365 | 1.1615
1361 | 1216.978 | 34.7538 | 3.7329 | 1.1821
1362 | 1216.978 | 34.7594 | 3.7711 | 1.1502
1363 | 1216.978 | 34.754 | 3.8137 | 1.1584
1364 | 1216.978 | 34.7543 | 3.8164 | 1.1391
1365 | 1216.978 | 34.7519 | 3.8217 | 1.1857
1366 | 1216.978 | 34.7818 | 3.8217 | 1.1285
1367 | 1217.604 | 34.7406 | 3.8217 | 1.1487
1368 | 1217.604 | 34.7357 | 3.7889 | 1.1501
1369 | 1217.604 | 34.7524 | 3.7685 | 1.1316
1370 | 1217.604 | 34.7252 | 3.7764 | 1.1966
1371 | 1217.604 | 34.7381 | 3.7791 | 1.131
1372 | 1217.604 | 34.7544 | 3.7951 | 1.1497
1373 | 1216.978 | 34.7568 | 3.7915 | 1.1497
1374 | 1216.353 | 34.7569 | 3.8173 | 1.1485
1375 | 1216.353 | 34.7575 | 3.8181 | 1.1485
1376 | 1215.727 | 34.7474 | 3.8341 | 1.1478
1377 | 1215.727 | 34.7534 | 3.8403 | 1.1478
1378 | 1215.727 | 34.745 | 3.8439 | 1.1477
1379 | 1215.727 | 34.7403 | 3.8483 | 1.1475
1380 | 1215.102 | 34.7559 | 3.8563 | 1.1467
1381 | 1215.102 | 34.7423 | 3.8332 | 1.1475
1382 | 1215.102 | 34.7426 | 3.827 | 1.1289
1383 | 1215.102 | 34.7703 | 3.8306 | 1.1575
1384 | 1214.476 | 34.7408 | 3.8394 | 1.1477
1385 | 1213.85 | 34.738 | 3.772 | 1.1695
1386 | 1214.476 | 34.7481 | 3.7471 | 1.1418
1387 | 1213.85 | 34.7598 | 3.7542 | 1.1509
1388 | 1213.85 | 34.7248 | 3.7711 | 1.2072
1389 | 1213.85 | 34.7719 | 3.7862 | 1.1016
1390 | 1213.225 | 34.7402 | 3.8181 | 1.196
1391 | 1213.85 | 34.7471 | 3.7933 | 1.1494
1392 | 1213.85 | 34.7359 | 3.8235 | 1.1368
1393 | 1213.225 | 34.7387 | 3.8181 | 1.1675
1394 | 1213.85 | 34.7548 | 3.8235 | 1.1571
1395 | 1213.85 | 34.7624 | 3.8297 | 11.2404
1396 | 1213.85 | 34.748 | 3.8359 | -2.1651
1397 | 1213.85 | 34.7667 | 3.8465 | 2.1709
1398 | 1214.476 | 34.7512 | 3.858 | 0.7355
1399 | 1214.476 | 34.749 | 3.8571 | 1.0898
1400 | 1214.476 | 34.7538 | 3.8421 | 1.1382
1401 | 1215.102 | 34.7577 | 3.8545 | 1.1758
1402 | 1213.85 | 34.7529 | 3.8492 | 1.2028
1403 | 1214.476 | 34.7525 | 3.8598 | 1.194
1404 | 1213.85 | 34.7405 | 3.858 | 1.1749
1405 | 1213.85 | 34.7496 | 3.8598 | 1.1841
1406 | 1213.85 | 34.7481 | 3.8598 | 1.2026
1407 | 1213.85 | 34.7475 | 3.8633 | 1.1924
1408 | 1213.85 | 34.7462 | 3.8616 | 1.2104
1409 | 1213.85 | 34.7506 | 3.8633 | 1.1828
1410 | 1213.225 | 34.7456 | 3.8624 | 1.1741
1411 | 1212.599 | 34.7468 | 3.8616 | 1.1827
1412 | 1211.974 | 34.7478 | 3.8624 | 1.1837
1413 | 1211.974 | 34.7481 | 3.8607 | 1.1452
1414 | 1210.723 | 34.7493 | 3.8616 | 1.1649
1415 | 1210.097 | 34.7503 | 3.8624 | 1.1645
1416 | 1210.097 | 34.7509 | 3.8633 | 1.1644
1417 | 1210.097 | 34.7487 | 3.858 | 1.1647
1418 | 1209.471 | 34.7571 | 3.8562 | 1.1651
1419 | 1209.471 | 34.7521 | 3.8536 | 1.1456
1420 | 1208.846 | 34.7489 | 3.8553 | 1.155
1421 | 1208.22 | 34.7549 | 3.8545 | 1.1549
1422 | 1208.22 | 34.7492 | 3.8509 | 1.1554
1423 | 1207.595 | 34.7556 | 3.8376 | 1.1552
1424 | 1207.595 | 34.7456 | 3.8412 | 1.1551
1425 | 1207.595 | 34.7534 | 3.8412 | 1.1747
1426 | 1206.969 | 34.7579 | 3.8252 | 1.1463
1427 | 1206.344 | 34.7533 | 3.8509 | 1.1544
1428 | 1206.344 | 34.7569 | 3.8385 | 1.1549
1429 | 1206.344 | 34.7504 | 3.8491 | 1.1551
1430 | 1206.344 | 34.7432 | 3.85 | 1.1737
1431 | 1205.718 | 34.7507 | 3.8447 | 1.1453
1432 | 1206.344 | 34.7471 | 3.8403 | 1.174
1433 | 1205.718 | 34.753 | 3.8349 | 1.1648
1434 | 1205.092 | 34.7541 | 3.8403 | 1.1454
1435 | 1205.092 | 34.7572 | 3.8403 | 1.1358
1436 | 1204.467 | 34.7513 | 3.8447 | 1.1637
1437 | 1204.467 | 34.7424 | 3.8367 | 1.1739
1438 | 1203.841 | 34.7542 | 3.8287 | 1.1645
1439 | 1203.841 | 34.7508 | 3.8305 | 1.1448
1440 | 1203.216 | 34.749 | 3.8385 | 1.1544
1441 | 1202.59 | 34.7277 | 3.8411 | 1.1544
1442 | 1202.59 | 34.7385 | 3.8278 | 1.1551
1443 | 1202.59 | 34.7526 | 3.8234 | 1.1555
1444 | 1201.964 | 34.7474 | 3.8136 | 1.1553
1445 | 1201.964 | 34.7503 | 3.8003 | 1.1558
1446 | 1201.339 | 34.7409 | 3.8021 | 1.1748
1447 | 1200.713 | 34.7489 | 3.8083 | 1.164
1448 | 1200.088 | 34.7498 | 3.8092 | 1.1456
1449 | 1199.462 | 34.7474 | 3.8119 | 1.1549
1450 | 1198.837 | 34.7455 | 3.811 | 1.174
1451 | 1198.837 | 34.7508 | 3.8074 | 1.1515
1452 | 1198.211 | 34.7399 | 3.7986 | 1.1553
1453 | 1198.211 | 34.7424 | 3.7932 | 1.1555
1454 | 1197.585 | 34.7435 | 3.7915 | 1.1557
1455 | 1197.585 | 34.7451 | 3.7879 | 1.1559
1456 | 1197.585 | 34.7463 | 3.7808 | 1.1559
1457 | 1197.585 | 34.7521 | 3.8127 | 1.1545
1458 | 1197.585 | 34.7506 | 3.8216 | 1.1542
1459 | 1197.585 | 34.7476 | 3.8305 | 1.1662
1460 | 1196.96 | 34.7486 | 3.8314 | 1.1444
1461 | 1196.334 | 34.7184 | 3.8305 | 1.135
1462 | 1195.709 | 34.7493 | 3.8207 | 1.1441
1463 | 1194.458 | 34.7555 | 3.8305 | 1.163
1464 | 1193.832 | 34.7483 | 3.8376 | 1.1531
1465 | 1193.206 | 34.7439 | 3.8376 | 1.1531
1466 | 1193.206 | 34.7464 | 3.8367 | 1.1345
1467 | 1192.581 | 34.7511 | 3.834 | 1.1626
1468 | 1192.581 | 34.7559 | 3.8429 | 1.1538
1469 | 1191.955 | 34.7462 | 3.842 | 1.1336
1470 | 1191.955 | 34.7587 | 3.8376 | 1.1432
1471 | 1191.955 | 34.7499 | 3.8385 | 1.1623
1472 | 1191.33 | 34.7518 | 3.8385 | 1.1336
1473 | 1191.33 | 34.7359 | 3.8296 | 1.1616
1474 | 1191.33 | 34.749 | 3.8172 | 1.1347
1475 | 1191.33 | 34.7395 | 3.8172 | 1.1452
1476 | 1191.33 | 34.7483 | 3.8119 | 1.1445
1477 | 1191.33 | 34.742 | 3.7923 | 1.1453
1478 | 1191.33 | 34.7552 | 3.8172 | 1.163
1479 | 1191.955 | 34.7554 | 3.8287 | 1.1341
1480 | 1191.33 | 34.7405 | 3.8207 | 1.1439
1481 | 1191.955 | 34.7428 | 3.8243 | 1.1251
1482 | 1191.955 | 34.7508 | 3.8615 | 1.1328
1483 | 1191.955 | 34.7468 | 3.8668 | 1.1516
1484 | 1191.955 | 34.7475 | 3.8677 | 48.6376
1485 | 1191.33 | 34.7449 | 3.8659 | -16.6978
1486 | 1191.33 | 34.7439 | 3.858 | -0.18204
1487 | 1191.955 | 34.7454 | 3.8562 | 0.96868
1488 | 1191.955 | 34.7436 | 3.858 | 1.076
1489 | 1191.955 | 34.7397 | 3.8526 | 1.1332
1490 | 1191.955 | 34.7425 | 3.85 | 1.1619
1491 | 1191.33 | 34.7415 | 3.8438 | 1.1427
1492 | 1191.33 | 34.7476 | 3.8349 | 1.1436
1493 | 1191.33 | 34.7499 | 3.8402 | 1.1526
1494 | 1190.704 | 34.7458 | 3.8384 | 1.1335
1495 | 1190.079 | 34.7446 | 3.8429 | 1.1428
1496 | 1190.704 | 34.7489 | 3.8384 | 1.143
1497 | 1190.704 | 34.748 | 3.8393 | 1.143
1498 | 1190.079 | 34.7555 | 3.8384 | 1.1432
1499 | 1190.704 | 34.7468 | 3.842 | 1.1429
1500 | 1190.079 | 34.7464 | 3.8411 | 1.1428
1501 | 1190.079 | 34.7426 | 3.8358 | 1.1431
1502 | 1190.079 | 34.745 | 3.8305 | 1.1433
1503 | 1190.079 | 34.7463 | 3.8322 | 1.1432
1504 | 1190.079 | 34.7492 | 3.834 | 1.1622
1505 | 1189.453 | 34.7473 | 3.8376 | 1.1333
1506 | 1190.704 | 34.7495 | 3.8349 | 1.1432
1507 | 1190.704 | 34.7487 | 3.8446 | 1.1428
1508 | 1190.079 | 34.7426 | 3.8358 | 1.1431
1509 | 1190.704 | 34.7494 | 3.8305 | 1.1431
1510 | 1190.079 | 34.7437 | 3.8287 | 1.1243
1511 | 1190.704 | 34.7527 | 3.8198 | 1.1342
1512 | 1190.704 | 34.7454 | 3.8313 | 1.1529
1513 | 1190.704 | 34.7495 | 3.8349 | 1.1805
1514 | 1190.704 | 34.7489 | 3.8384 | 1.1245
1515 | 1190.704 | 34.7436 | 3.8376 | 1.181
1516 | 1190.704 | 34.7492 | 3.8367 | 1.1425
1517 | 1190.704 | 34.747 | 3.8358 | 1.1336
1518 | 1190.079 | 34.7454 | 3.8331 | 1.1241
1519 | 1190.079 | 34.7472 | 3.8269 | 1.1502
1520 | 1190.704 | 34.7437 | 3.8269 | 1.1245
1521 | 1190.079 | 34.749 | 3.8207 | 1.1535
1522 | 1190.079 | 34.7455 | 3.8225 | 1.1245
1523 | 1190.079 | 34.7458 | 3.8207 | 1.1538
1524 | 1190.079 | 34.7452 | 3.8198 | 1.1437
1525 | 1190.079 | 34.7452 | 3.8198 | 1.1437
1526 | 1190.079 | 34.747 | 3.818 | 1.144
1527 | 1190.079 | 34.7471 | 3.8225 | 1.1444
1528 | 1190.079 | 34.7455 | 3.818 | 1.1814
1529 | 1190.079 | 34.7442 | 3.8163 | 1.1806
1530 | 1190.079 | 34.7445 | 3.8145 | 1.1529
1531 | 1190.079 | 34.7438 | 3.8136 | 1.1611
1532 | 1190.079 | 34.746 | 3.81 | 1.1629
1533 | 1190.079 | 34.7466 | 3.8109 | 1.1629
1534 | 1190.079 | 34.7447 | 3.8083 | 1.1442
1535 | 1190.079 | 34.7466 | 3.8065 | 1.1538
1536 | 1190.704 | 34.7434 | 3.8047 | 1.1521
1537 | 1190.704 | 34.7443 | 3.8038 | 1.154
1538 | 1190.704 | 34.7462 | 3.8021 | 1.1533
1539 | 1190.704 | 34.7453 | 3.8074 | 1.1361
1540 | 1190.704 | 34.7421 | 3.8029 | 1.144
1541 | 1190.704 | 34.7418 | 3.8003 | 1.1635
1542 | 1190.704 | 34.7489 | 3.795 | 1.1541
1543 | 1190.704 | 34.7404 | 3.8136 | 1.1539
1544 | 1190.704 | 34.7567 | 3.8535 | 1.1701
1545 | 1190.704 | 34.7383 | 3.8411 | 1.1607
1546 | 1190.704 | 34.7309 | 3.8136 | 1.1442
1547 | 1190.704 | 34.7454 | 3.8358 | 1.1519
1548 | 1190.079 | 34.7508 | 3.8429 | 1.1523
1549 | 1190.704 | 34.7496 | 3.8437 | 1.1521
1550 | 1190.704 | 34.7455 | 3.8207 | 1.153
1551 | 1190.704 | 34.7403 | 3.8287 | 1.134
1552 | 1190.704 | 34.7435 | 3.8331 | 1.1433
1553 | 1190.079 | 34.7477 | 3.8233 | 1.1794
1554 | 1190.704 | 34.7471 | 3.8251 | 1.1618
1555 | 1190.704 | 34.7453 | 3.8269 | 1.143
1556 | 1190.704 | 34.7376 | 3.8207 | 1.1534
1557 | 1190.704 | 34.7472 | 3.8056 | 1.1348
1558 | 1190.704 | 34.7447 | 3.8109 | 1.1442
1559 | 1190.079 | 34.7446 | 3.8038 | 1.1632
1560 | 1190.704 | 34.7513 | 3.8091 | 1.1535
1561 | 1190.704 | 34.7451 | 3.8136 | 1.1533
1562 | 1190.704 | 34.7473 | 3.8145 | 1.1533
1563 | 1190.704 | 34.7443 | 3.8038 | 1.1543
1564 | 1190.704 | 34.7462 | 3.802 | 1.1538
1565 | 1190.704 | 34.7431 | 3.8065 | 1.1348
1566 | 1191.33 | 34.7468 | 3.8012 | 1.1607
1567 | 1191.33 | 34.7377 | 3.8038 | 1.1514
1568 | 1190.704 | 34.7527 | 3.7958 | 1.1543
1569 | 1191.33 | 34.7468 | 3.8012 | 1.1542
1570 | 1191.33 | 34.7439 | 3.7949 | 1.1354
1571 | 1191.33 | 34.7457 | 3.7887 | 1.1632
1572 | 1190.704 | 34.7459 | 3.7843 | 1.1357
1573 | 1191.33 | 34.7471 | 3.7799 | 1.1644
1574 | 1191.33 | 34.7486 | 3.7754 | 1.1553
1575 | 1191.955 | 34.7492 | 3.7751 | 1.1551
1576 | 1191.33 | 34.7511 | 3.7745 | 1.1553
1577 | 1191.33 | 34.7461 | 3.7719 | 1.1585
1578 | 1191.33 | 34.7426 | 3.7736 | 1.1357
1579 | 1191.33 | 34.7448 | 3.7701 | 1.1462
1580 | 1191.33 | 34.7454 | 3.771 | 1.1459
1581 | 1191.33 | 34.7485 | 3.7621 | 1.1465
1582 | 1191.33 | 34.7448 | 3.7461 | 1.1472
1583 | 1190.704 | 34.7473 | 3.747 | 1.169
1584 | 1190.704 | 34.7493 | 3.7541 | 1.1563
1585 | 1191.33 | 34.751 | 3.7612 | 1.137
1586 | 1190.704 | 34.7467 | 3.7701 | 1.127
1587 | 1191.33 | 34.7474 | 3.7781 | 1.1557
1588 | 1191.33 | 34.7512 | 3.7745 | 1.1274
1589 | 1190.704 | 34.7472 | 3.7861 | 1.1359
1590 | 1190.704 | 34.7428 | 3.7843 | 1.172
1591 | 1191.33 | 34.7443 | 3.7825 | 1.1362
1592 | 1190.704 | 34.7474 | 3.7799 | 1.146
1593 | 1191.33 | 34.7453 | 3.7816 | 1.146
1594 | 1191.33 | 34.7478 | 3.7807 | 1.1643
1595 | 1191.33 | 34.7437 | 3.7816 | 1.1365
1596 | 1191.33 | 34.7446 | 3.7807 | 1.1461
1597 | 1191.33 | 34.7456 | 3.7798 | 1.1458
1598 | 1191.33 | 34.7406 | 3.7816 | 1.1458
1599 | 1191.33 | 34.7421 | 3.7816 | 1.1458
1600 | 1191.33 | 34.7415 | 3.7807 | 1.1461
1601 | 1191.33 | 34.7408 | 3.7798 | 1.1461
1602 | 1191.33 | 34.7468 | 3.7772 | 1.1462
1603 | 1191.955 | 34.743 | 3.779 | 1.1654
1604 | 1191.33 | 34.7396 | 3.7781 | 1.1366
1605 | 1191.33 | 34.742 | 3.7727 | 1.1658
1606 | 1191.33 | 34.7398 | 3.7719 | 1.1178
1607 | 1191.33 | 34.7354 | 3.7701 | 1.1564
1608 | 1191.33 | 34.74 | 3.7656 | 1.1656
1609 | 1191.33 | 34.7365 | 3.763 | 1.1498
1610 | 1191.33 | 34.7494 | 3.7612 | 1.1564
1611 | 1191.955 | 34.7459 | 3.7612 | 1.1374
1612 | 1191.33 | 34.7412 | 3.763 | 1.1468
1613 | 1191.33 | 34.7478 | 3.7612 | 1.1468
1614 | 1191.33 | 34.7435 | 3.7639 | 1.1287
1615 | 1191.955 | 34.746 | 3.7656 | 1.1566
1616 | 1190.704 | 34.7438 | 3.7683 | 1.1465
1617 | 1190.079 | 34.7489 | 3.7727 | 1.1459
1618 | 1190.079 | 34.7444 | 3.7861 | 1.1456
1619 | 1189.453 | 34.7412 | 3.7834 | 1.1457
1620 | 1189.453 | 34.7409 | 3.7852 | 1.1459
1621 | 1188.827 | 34.7555 | 3.7896 | 1.1264
1622 | 1189.453 | 34.7528 | 3.7994 | 1.1354
1623 | 1188.827 | 34.7466 | 3.8056 | 1.1747
1624 | 1188.827 | 34.7425 | 3.8065 | 1.1162
1625 | 1188.827 | 34.7397 | 3.8136 | 1.1542
1626 | 1188.827 | 34.7429 | 3.8136 | 1.1252
1627 | 1188.827 | 34.741 | 3.8109 | 1.1352
1628 | 1188.827 | 34.7399 | 3.8029 | 1.1347
1629 | 1188.202 | 34.7437 | 3.8011 | 1.136
1630 | 1188.827 | 34.7408 | 3.802 | 4.1909
1631 | 1188.827 | 34.7406 | 3.8038 | 0.21858
1632 | 1188.827 | 34.7383 | 3.8029 | 1.0207
1633 | 1188.827 | 34.7412 | 3.8047 | 1.116
1634 | 1188.827 | 34.7415 | 3.8073 | 1.1544
1635 | 1188.827 | 34.7406 | 3.8082 | 1.1634
1636 | 1188.827 | 34.7432 | 3.8118 | 1.1441
1637 | 1188.827 | 34.7461 | 3.818 | 1.1523
1638 | 1189.453 | 34.7424 | 3.8242 | 1.1533
1639 | 1188.827 | 34.7402 | 3.8251 | 1.1152
1640 | 1188.827 | 34.7393 | 3.826 | 1.1343
1641 | 1189.453 | 34.7415 | 3.8251 | 1.135
1642 | 1189.453 | 34.7427 | 3.8224 | 1.1345
1643 | 1188.827 | 34.7433 | 3.8206 | 1.153
1644 | 1189.453 | 34.7446 | 3.8251 | 1.1248
1645 | 1189.453 | 34.7447 | 3.8295 | 1.1154
1646 | 1189.453 | 34.7457 | 3.8331 | 1.1436
1647 | 1189.453 | 34.7489 | 3.8375 | 1.1341
1648 | 1189.453 | 34.7442 | 3.8375 | 1.1151
1649 | 1190.079 | 34.7415 | 3.8233 | 2.6705
1650 | 1190.079 | 34.7413 | 3.8144 | 0.67608
1651 | 1188.827 | 34.7438 | 3.8127 | 1.0775
1652 | 1189.453 | 34.7432 | 3.81 | 1.1446
1653 | 1188.827 | 34.7434 | 3.8056 | 1.1446
1654 | 1188.827 | 34.7469 | 3.8038 | 1.1395
1655 | 1188.202 | 34.7437 | 3.8056 | 1.1442
1656 | 1188.202 | 34.7429 | 3.8109 | 1.1634
1657 | 1188.202 | 34.7389 | 3.8206 | 1.1521
1658 | 1188.202 | 34.7449 | 3.818 | 1.153
1659 | 1188.202 | 34.7357 | 3.8162 | 1.1534
1660 | 1188.202 | 34.7423 | 3.8144 | 1.115
1661 | 1188.202 | 34.7385 | 3.8135 | 1.1689
1662 | 1188.202 | 34.7421 | 3.8206 | 1.1153
1663 | 1188.202 | 34.7464 | 3.818 | 1.1533
1664 | 1188.202 | 34.7416 | 3.8135 | 1.1251
1665 | 1188.202 | 34.7392 | 3.8189 | 1.1345
1666 | 1188.202 | 34.7429 | 3.8109 | 1.1348
1667 | 1188.202 | 34.7429 | 3.8109 | 1.1348
1668 | 1188.202 | 34.7457 | 3.8082 | 1.1716
1669 | 1188.202 | 34.743 | 3.8197 | 1.1129
1670 | 1188.202 | 34.744 | 3.8233 | 1.1343
1671 | 1188.202 | 34.7502 | 3.8189 | 1.1156
1672 | 1188.827 | 34.744 | 3.8215 | 1.144
1673 | 1188.202 | 34.7439 | 3.8189 | 1.1344
1674 | 1188.827 | 34.742 | 3.8144 | 1.1347
1675 | 1188.827 | 34.7441 | 3.8109 | 1.1349
1676 | 1188.827 | 34.7463 | 3.8118 | 1.1534
1677 | 1188.827 | 34.7441 | 3.8109 | 1.1253
1678 | 1188.827 | 34.7454 | 3.8082 | 1.135
1679 | 1188.827 | 34.7456 | 3.8064 | 1.135
1680 | 1188.827 | 34.7463 | 3.8073 | 1.1533
1681 | 1189.453 | 34.7441 | 3.8091 | 1.1255
1682 | 1188.827 | 34.7454 | 3.8082 | 1.1347
1683 | 1189.453 | 34.7432 | 3.81 | 1.135
1684 | 1189.453 | 34.7451 | 3.8126 | 1.1349
1685 | 1190.079 | 34.7457 | 3.8117 | 1.1348
1686 | 1189.453 | 34.7476 | 3.8117 | 1.1352
1687 | 1190.079 | 34.7382 | 3.81 | 1.1352
1688 | 1190.079 | 34.7435 | 3.8064 | 1.135
1689 | 1190.079 | 34.7462 | 3.8038 | 1.1351
1690 | 1190.079 | 34.7416 | 3.8082 | 1.1349
1691 | 1189.453 | 34.746 | 3.8073 | 1.1348
1692 | 1189.453 | 34.7453 | 3.8064 | 1.1349
1693 | 1189.453 | 34.7476 | 3.8073 | 1.1351
1694 | 1189.453 | 34.7451 | 3.8126 | 1.1368
1695 | 1189.453 | 34.7445 | 3.8117 | 1.1349
1696 | 1189.453 | 34.7454 | 3.8123 | 1.1349
1697 | 1189.453 | 34.7473 | 3.8135 | 1.1348
1698 | 1189.453 | 34.746 | 3.8118 | 1.1349
1699 | 1189.453 | 34.7438 | 3.8109 | 1.135
1700 | 1189.453 | 34.7443 | 3.8224 | 1.1348
1701 | 1189.453 | 34.7433 | 3.8189 | 1.1349
1702 | 1189.453 | 34.7432 | 3.8145 | 1.116
1703 | 1189.453 | 34.7454 | 3.8153 | 1.1443
1704 | 1189.453 | 34.7455 | 3.8003 | 1.1163
1705 | 1189.453 | 34.739 | 3.8065 | 1.1447
1706 | 1189.453 | 34.7446 | 3.8056 | 1.1355
1707 | 1189.453 | 34.7446 | 3.8056 | 1.136
1708 | 1188.827 | 34.7433 | 3.8012 | 1.1347
1709 | 1189.453 | 34.7452 | 3.8021 | 1.1353
1710 | 1189.453 | 34.7411 | 3.803 | 1.135
1711 | 1189.453 | 34.7436 | 3.8021 | 1.1351
1712 | 1189.453 | 34.7435 | 3.8021 | 1.1353
1713 | 1189.453 | 34.7426 | 3.803 | 1.1353
1714 | 1189.453 | 34.7442 | 3.803 | 1.1353
1715 | 1189.453 | 34.7325 | 3.8021 | 52.6639
1716 | 1189.453 | 34.742 | 3.8066 | -18.4777
1717 | 1189.453 | 34.7452 | 3.811 | -0.2205
1718 | 1189.453 | 34.7392 | 3.8093 | 0.87708
1719 | 1189.453 | 34.7423 | 3.8093 | 1.0773
1720 | 1190.079 | 34.7416 | 3.8066 | 1.1257
1721 | 1190.079 | 34.7432 | 3.8066 | 1.1353
1722 | 1190.704 | 34.7435 | 3.8075 | 1.1449
1723 | 1190.704 | 34.7432 | 3.8093 | 1.1544
1724 | 1190.704 | 34.7429 | 3.8066 | 1.1545
1725 | 1190.704 | 34.7441 | 3.8084 | 1.1162
1726 | 1190.704 | 34.742 | 3.812 | 1.1373
1727 | 1191.33 | 34.7452 | 3.8191 | 1.2674
1728 | 1191.33 | 34.7449 | 3.8164 | 1.1244
1729 | 1191.33 | 34.7399 | 3.8226 | 1.1441
1730 | 1191.33 | 34.7427 | 3.8244 | 1.1345
1731 | 1191.33 | 34.7559 | 3.8404 | 1.1615
1732 | 1191.955 | 34.7395 | 3.8422 | 1.1325
1733 | 1191.955 | 34.7403 | 3.8324 | 1.1436
1734 | 1191.955 | 34.7415 | 3.8253 | 1.1059
1735 | 1192.581 | 34.7411 | 3.8254 | 1.1442
1736 | 1193.206 | 34.7425 | 3.8298 | 1.1343
1737 | 1193.206 | 34.7441 | 3.8342 | 1.1148
1738 | 1193.206 | 34.7422 | 3.836 | 1.1245
1739 | 1193.206 | 34.7432 | 3.8396 | 1.1244
1740 | 1193.832 | 34.7446 | 3.8485 | 1.1446
1741 | 1193.832 | 34.7393 | 3.852 | 1.1147
1742 | 1194.458 | 34.74 | 3.8405 | 1.1246
1743 | 1193.832 | 34.753 | 3.8494 | 1.124
1744 | 1194.458 | 34.7409 | 3.8591 | 1.1238
1745 | 1194.458 | 34.7418 | 3.8538 | 1.1071
1746 | 1193.832 | 34.7369 | 3.8467 | 1.1343
1747 | 1194.458 | 34.7535 | 3.8201 | 1.1065
1748 | 1194.458 | 34.7404 | 3.8237 | 1.116
1749 | 1194.458 | 34.7455 | 3.8113 | 1.1164
1750 | 1194.458 | 34.7392 | 3.8068 | 1.1169
1751 | 1194.458 | 34.7439 | 3.8069 | 1.1357
1752 | 1194.458 | 34.7416 | 3.8015 | 1.1264
1753 | 1194.458 | 34.7419 | 3.7998 | 1.1267
1754 | 1194.458 | 34.7437 | 3.798 | 1.1276
1755 | 1193.832 | 34.7446 | 3.7945 | 1.1265
1756 | 1193.206 | 34.7446 | 3.7962 | 1.1269
1757 | 1192.581 | 34.7503 | 3.8016 | 1.126
1758 | 1191.955 | 34.7435 | 3.8113 | 1.1256
1759 | 1191.33 | 34.7455 | 3.8158 | 1.1253
1760 | 1191.33 | 34.7439 | 3.8158 | 1.1256
1761 | 1190.079 | 34.7411 | 3.8176 | 1.1253
1762 | 1190.079 | 34.7436 | 3.8167 | 1.1062
1763 | 1189.453 | 34.7426 | 3.8149 | 1.1348
1764 | 1189.453 | 34.7495 | 3.8158 | 1.1252
1765 | 1188.827 | 34.7429 | 3.815 | 1.1443
1766 | 1188.827 | 34.7435 | 3.8158 | 1.1156
1767 | 1188.827 | 34.7426 | 3.8167 | 1.1251
1768 | 1188.202 | 34.7442 | 3.8185 | 1.1435
1769 | 1188.202 | 34.7492 | 3.8212 | 1.115
1770 | 1188.202 | 34.7418 | 3.8283 | 1.1425
1771 | 1187.576 | 34.7429 | 3.823 | 1.1151
1772 | 1188.202 | 34.7404 | 3.8221 | 1.1439
1773 | 1187.576 | 34.7428 | 3.8141 | 1.1152
1774 | 1187.576 | 34.7425 | 3.8159 | 1.1249
1775 | 1187.576 | 34.7418 | 3.815 | 1.125
1776 | 1187.576 | 34.7421 | 3.8133 | 1.7545
1777 | 1187.576 | 34.7424 | 3.8115 | 0.92468
1778 | 1187.576 | 34.743 | 3.8124 | 1.0866
1779 | 1187.576 | 34.7427 | 3.8097 | 1.1344
1780 | 1187.576 | 34.7423 | 3.8071 | 1.1149
1781 | 1188.202 | 34.7398 | 3.8106 | 1.125
1782 | 1187.576 | 34.7344 | 3.8071 | 1.1568
1783 | 1187.576 | 34.7395 | 3.8142 | 1.1985
1784 | 1188.202 | 34.7386 | 3.8178 | 1.1152
1785 | 1188.202 | 34.7419 | 3.8266 | 1.1807
1786 | 1188.202 | 34.7384 | 3.824 | 1.0866
1787 | 1188.202 | 34.7377 | 3.8426 | 1.1237
1788 | 1188.202 | 34.7405 | 3.84 | 1.105
1789 | 1188.202 | 34.7419 | 3.8506 | 1.1332
1790 | 1187.576 | 34.734 | 3.848 | 1.1234
1791 | 1187.576 | 34.7396 | 3.8471 | 1.124
1792 | 1187.576 | 34.7405 | 3.8462 | 1.1846
1793 | 1187.576 | 34.7408 | 3.8444 | 1.1328
1794 | 1187.576 | 34.7364 | 3.8427 | 1.1427
1795 | 1187.576 | 34.7387 | 3.8329 | 1.1047
1796 | 1187.576 | 34.7349 | 3.8276 | 1.1242
1797 | 1188.202 | 34.7409 | 3.8321 | 1.1244
1798 | 1187.576 | 34.7361 | 3.8294 | 1.1244
1799 | 1188.202 | 34.7393 | 3.8276 | 1.1246
1800 | 1188.202 | 34.7418 | 3.8312 | 1.1427
1801 | 1187.576 | 34.7443 | 3.8321 | 1.1147
1802 | 1188.202 | 34.7384 | 3.833 | 1.1244
1803 | 1188.202 | 34.7432 | 3.8223 | 1.1248
1804 | 1188.202 | 34.7382 | 3.8197 | 1.1211
1805 | 1188.202 | 34.7375 | 3.8188 | 1.2204
1806 | 1188.202 | 34.7391 | 3.8188 | 1.096
1807 | 1188.202 | 34.7393 | 3.8126 | 1.1344
1808 | 1188.202 | 34.7417 | 3.8029 | 1.116
1809 | 1188.202 | 34.7474 | 3.8064 | 1.1461
1810 | 1188.202 | 34.7437 | 3.8144 | 1.1714
1811 | 1188.202 | 34.7374 | 3.8189 | 1.1151
1812 | 1188.202 | 34.7372 | 3.8056 | 1.1159
1813 | 1188.202 | 34.7391 | 3.8038 | 1.1441
1814 | 1188.202 | 34.7407 | 3.8038 | 1.1157
1815 | 1188.202 | 34.7381 | 3.8003 | 1.1448
1816 | 1188.202 | 34.7384 | 3.7985 | 1.1353
1817 | 1187.576 | 34.7379 | 3.7982 | 1.1349
1818 | 1188.202 | 34.7361 | 3.7976 | 1.1354
1819 | 1188.202 | 34.7382 | 3.7896 | 1.1166
1820 | 1187.576 | 34.7363 | 3.7887 | 1.1261
1821 | 1188.202 | 34.7414 | 3.7896 | 1.1452
1822 | 1187.576 | 34.7357 | 3.7878 | 1.1357
1823 | 1188.202 | 34.7426 | 3.7869 | 1.1355
1824 | 1188.202 | 34.7379 | 3.7869 | 1.1355
1825 | 1188.202 | 34.7407 | 3.7842 | 1.1167
1826 | 1188.827 | 34.7426 | 3.7851 | 1.1458
1827 | 1188.827 | 34.7408 | 3.7869 | 1.1356
1828 | 1188.827 | 34.7408 | 3.7869 | 1.1353
1829 | 1189.453 | 34.7389 | 3.7869 | 1.136
1830 | 1189.453 | 34.7374 | 3.7869 | 1.136
1831 | 1189.453 | 34.7383 | 3.786 | 1.1358
1832 | 1189.453 | 34.7414 | 3.786 | 1.1551
1833 | 1189.453 | 34.7405 | 3.7868 | 1.1264
1834 | 1190.079 | 34.7386 | 3.7868 | 1.1361
1835 | 1190.079 | 34.7405 | 3.7851 | 1.1361
1836 | 1190.079 | 34.7402 | 3.7868 | 1.1167
1837 | 1190.079 | 34.74 | 3.7886 | 1.1456
1838 | 1190.079 | 34.7403 | 3.7868 | 1.1358
1839 | 1190.079 | 34.7384 | 3.7886 | 1.1363
1840 | 1190.079 | 34.7425 | 3.7877 | 1.136
1841 | 1190.079 | 34.7406 | 3.7894 | 1.136
1842 | 1190.079 | 34.7381 | 3.7903 | 1.1542
1843 | 1190.079 | 34.7406 | 3.7894 | 1.1267
1844 | 1190.079 | 34.7406 | 3.7894 | 1.1362
1845 | 1190.079 | 34.74 | 3.7885 | 1.136
1846 | 1190.079 | 34.7394 | 3.7876 | 1.1358
1847 | 1190.079 | 34.7385 | 3.7885 | 1.136
1848 | 1190.079 | 34.7394 | 3.7876 | 1.1358
1849 | 1190.079 | 34.7394 | 3.7876 | 1.1361
1850 | 1190.079 | 34.7394 | 3.7876 | 1.1361
1851 | 1189.453 | 34.7397 | 3.7876 | 1.1357
1852 | 1190.079 | 34.7382 | 3.7902 | 1.136
1853 | 1189.453 | 34.7385 | 3.7902 | 1.1359
1854 | 1190.079 | 34.7366 | 3.7902 | 1.136
1855 | 1190.079 | 34.7407 | 3.7893 | 1.1733
1856 | 1189.453 | 34.7382 | 3.7876 | 1.1168
1857 | 1190.079 | 34.7348 | 3.792 | 1.1359
1858 | 1190.079 | 34.7354 | 3.7884 | 1.1361
1859 | 1190.079 | 34.742 | 3.7866 | 1.1897
1860 | 1190.079 | 34.7345 | 3.7893 | 1.1071
1861 | 1190.079 | 34.7376 | 3.7893 | 1.1543
1862 | 1190.079 | 34.7386 | 3.7884 | 1.1625
1863 | 1190.079 | 34.7399 | 3.7902 | 1.1733
1864 | 1190.079 | 34.7383 | 3.7901 | 1.1033
1865 | 1190.079 | 34.7402 | 3.7884 | 1.1363
1866 | 1190.079 | 34.7418 | 3.7884 | 1.136
1867 | 1189.453 | 34.7411 | 3.7892 | 1.1361
1868 | 1190.079 | 34.7427 | 3.7875 | 1.136
1869 | 1190.079 | 34.7421 | 3.7866 | 1.1361
1870 | 1189.453 | 34.7427 | 3.7892 | 1.1361
1871 | 1190.079 | 34.7452 | 3.7865 | 1.1363
1872 | 1190.079 | 34.7406 | 3.791 | 1.1168
1873 | 1190.079 | 34.7425 | 3.7936 | 1.2015
1874 | 1190.079 | 34.7425 | 3.7892 | 1.1057
1875 | 1190.079 | 34.7418 | 3.7883 | 1.1169
1876 | 1190.079 | 34.7428 | 3.7874 | 1.1265
1877 | 1190.079 | 34.7385 | 3.7945 | 1.1262
1878 | 1190.079 | 34.7445 | 3.7963 | 1.1261
1879 | 1190.079 | 34.7409 | 3.7891 | 1.1264
1880 | 1190.079 | 34.7434 | 3.7882 | 1.1291
1881 | 1190.079 | 34.7504 | 3.7891 | 1.1266
1882 | 1190.079 | 34.7407 | 3.7909 | 1.1299
1883 | 1190.079 | 34.741 | 3.7891 | 1.1267
1884 | 1190.079 | 34.7445 | 3.7918 | 1.1266
1885 | 1189.453 | 34.7438 | 3.7882 | 1.2216
1886 | 1190.079 | 34.7426 | 3.7891 | 1.1728
1887 | 1190.079 | 34.7473 | 3.7935 | 1.1347
1888 | 1190.079 | 34.738 | 3.7979 | 1.1357
1889 | 1190.079 | 34.7352 | 3.8006 | 1.183
1890 | 1190.079 | 34.742 | 3.7926 | 1.1072
1891 | 1190.079 | 34.7445 | 3.7917 | 1.1359
1892 | 1190.079 | 34.7408 | 3.7953 | 1.1357
1893 | 1190.079 | 34.7398 | 3.7917 | 1.1359
1894 | 1190.079 | 34.742 | 3.7881 | 1.0981
1895 | 1190.079 | 34.7436 | 3.7881 | 1.1543
1896 | 1190.079 | 34.7451 | 3.7881 | 1.136
1897 | 1190.079 | 34.7442 | 3.789 | 1.1171
1898 | 1190.079 | 34.7426 | 3.789 | 1.1267
1899 | 1190.079 | 34.7427 | 3.789 | 11.8119
1900 | 1189.453 | 34.7439 | 3.7881 | -2.3992
1901 | 1190.079 | 34.7436 | 3.7881 | 0.71557
1902 | 1190.079 | 34.7436 | 3.7881 | 1.0694
1903 | 1190.079 | 34.742 | 3.7881 | 1.1439
1904 | 1190.079 | 34.742 | 3.7881 | 1.1267
1905 | 1190.079 | 34.7345 | 3.7863 | 1.1744
1906 | 1189.453 | 34.7421 | 3.7898 | 1.1074
1907 | 1190.079 | 34.744 | 3.7907 | 1.1362
1908 | 1190.079 | 34.7453 | 3.7925 | 1.1361
1909 | 1190.079 | 34.7419 | 3.7942 | 1.1169
1910 | 1189.453 | 34.7431 | 3.7933 | 1.1837
1911 | 1190.079 | 34.7447 | 3.7916 | 1.0979
1912 | 1189.453 | 34.7443 | 3.7907 | 1.1276
1913 | 1190.079 | 34.7526 | 3.796 | 1.2097
1914 | 1190.079 | 34.7459 | 3.8084 | 1.1031
1915 | 1190.079 | 34.7412 | 3.8128 | 1.1167
1916 | 1190.079 | 34.7494 | 3.8155 | 1.1256
1917 | 1190.079 | 34.7455 | 3.8252 | 1.1061
1918 | 1190.079 | 34.7421 | 3.827 | 1.1347
1919 | 1190.079 | 34.7424 | 3.8252 | 1.1064
1920 | 1190.079 | 34.7442 | 3.8234 | 1.1158
1921 | 1190.079 | 34.744 | 3.8252 | 1.1159
1922 | 1190.079 | 34.7427 | 3.8234 | 1.1155
1923 | 1190.079 | 34.7423 | 3.8207 | 1.1161
1924 | 1190.079 | 34.7417 | 3.8198 | 1.1159
1925 | 1190.079 | 34.7454 | 3.8118 | 1.1165
1926 | 1190.079 | 34.7422 | 3.8118 | 1.1345
1927 | 1190.079 | 34.7406 | 3.8074 | 1.1069
1928 | 1190.079 | 34.7425 | 3.8056 | 1.1165
1929 | 1190.079 | 34.7441 | 3.8056 | 1.1165
1930 | 1190.079 | 34.7447 | 3.8065 | 1.1164
1931 | 1190.079 | 34.7429 | 3.8083 | 1.1164
1932 | 1190.079 | 34.7457 | 3.8056 | 1.1358
1933 | 1190.079 | 34.7441 | 3.8056 | 1.1077
1934 | 1190.079 | 34.7412 | 3.8038 | 1.2112
1935 | 1190.079 | 34.7385 | 3.8064 | 1.4557
1936 | 1189.453 | 34.7425 | 3.8029 | 1.0592
1937 | 1190.079 | 34.7435 | 3.8047 | 1.1266
1938 | 1190.079 | 34.7421 | 3.805 | 1.1544
1939 | 1190.079 | 34.7394 | 3.8055 | 1.1547
1940 | 1190.079 | 34.7416 | 3.802 | 1.1355
1941 | 1190.079 | 34.7413 | 3.8038 | 1.1258
1942 | 1190.079 | 34.7385 | 3.8064 | 1.0995
1943 | 1190.079 | 34.7413 | 3.8082 | 1.1549
1944 | 1190.079 | 34.7458 | 3.8144 | 1.1158
1945 | 1190.079 | 34.7444 | 3.8233 | 1.1253
1946 | 1190.079 | 34.7397 | 3.8278 | 1.1252
1947 | 1190.079 | 34.74 | 3.826 | 1.2175
1948 | 1190.079 | 34.7427 | 3.8189 | 1.1935
1949 | 1190.079 | 34.7419 | 3.8242 | 1.068
1950 | 1190.079 | 34.7428 | 3.8233 | 1.1248
1951 | 1190.079 | 34.7431 | 3.8216 | 1.2197
1952 | 1190.079 | 34.7402 | 3.8198 | 1.0782
1953 | 1190.079 | 34.743 | 3.8171 | 1.2187
1954 | 1190.704 | 34.7381 | 3.826 | 1.1534
1955 | 1190.079 | 34.7384 | 3.826 | 1.1637
1956 | 1190.079 | 34.7495 | 3.8305 | 1.1093
1957 | 1190.079 | 34.7231 | 3.8287 | 1.1724
1958 | 1190.079 | 34.7412 | 3.819 | 1.1149
1959 | 1190.079 | 34.7431 | 3.8216 | 1.1537
1960 | 1190.079 | 34.7318 | 3.8039 | 1.1259
1961 | 1190.079 | 34.7416 | 3.8065 | 1.1541
1962 | 1190.079 | 34.73 | 3.8057 | 1.107
1963 | 1190.079 | 34.7498 | 3.8092 | 1.1258
1964 | 1190.079 | 34.7471 | 3.8163 | 1.1256
1965 | 1190.079 | 34.7493 | 3.8128 | 1.1249
1966 | 1190.079 | 34.7433 | 3.8154 | 1.1065
1967 | 1190.079 | 34.7427 | 3.8146 | 1.1161
1968 | 1190.079 | 34.7398 | 3.8128 | 1.1165
1969 | 1190.079 | 34.736 | 3.8119 | 1.1163
1970 | 1190.079 | 34.7457 | 3.8057 | 1.1164
1971 | 1190.079 | 34.7461 | 3.8084 | 1.1163
1972 | 1190.079 | 34.7506 | 3.843 | 1.1149
1973 | 1190.079 | 34.7454 | 3.8314 | 1.1154
1974 | 1190.079 | 34.7359 | 3.8226 | 1.1159
1975 | 1190.079 | 34.7469 | 3.8226 | 1.1152
1976 | 1190.079 | 34.7422 | 3.827 | 1.1347
1977 | 1190.079 | 34.7451 | 3.8332 | 1.126
1978 | 1190.704 | 34.7434 | 3.8226 | 1.1063
1979 | 1190.079 | 34.7485 | 3.827 | 1.1349
1980 | 1190.079 | 34.7453 | 3.8466 | 45.5615
1981 | 1190.079 | 34.7417 | 3.8545 | -12.9563
1982 | 1190.079 | 34.7392 | 3.8554 | -0.57305
1983 | 1190.079 | 34.7436 | 3.8572 | 0.81925
1984 | 1190.079 | 34.7411 | 3.8581 | 1.076
1985 | 1190.079 | 34.7446 | 3.8608 | 1.1712
1986 | 1190.079 | 34.7352 | 3.8608 | 1.1141
1987 | 1190.079 | 34.7374 | 3.8617 | 1.1236
1988 | 1190.079 | 34.7232 | 3.8572 | 1.2847
1989 | 1190.079 | 34.7358 | 3.8377 | 1.1242
1990 | 1190.079 | 34.7406 | 3.8227 | 1.1537
1991 | 1190.079 | 34.7454 | 3.8271 | 1.1058
1992 | 1190.079 | 34.7375 | 3.8271 | 1.2088
1993 | 1190.079 | 34.7397 | 3.8236 | 1.1346
1994 | 1189.453 | 34.7406 | 3.8245 | 1.1535
1995 | 1189.453 | 34.7396 | 3.8165 | 1.0974
1996 | 1188.827 | 34.7386 | 3.8147 | 1.1443
1997 | 1188.827 | 34.7435 | 3.8085 | 1.1923
1998 | 1188.827 | 34.7427 | 3.8138 | 1.1634
1999 | 1188.827 | 34.7581 | 3.8156 | 1.1245
2000 | 1188.827 | 34.7312 | 3.8263 | 1.1815
2001 | 1188.827 | 34.7393 | 3.8396 | 1.143
2002 | 1188.827 | 34.7395 | 3.8378 | 1.0959
2003 | 1188.827 | 34.7418 | 3.8387 | 1.1242
2004 | 1188.202 | 34.7383 | 3.8378 | 1.1979
2005 | 1188.827 | 34.742 | 3.8369 | 1.0673
2006 | 1188.827 | 34.7458 | 3.8378 | 1.1907
2007 | 1188.827 | 34.7413 | 3.8316 | 1.0773
2008 | 1188.827 | 34.7387 | 3.8237 | 1.1153
2009 | 1188.827 | 34.7349 | 3.8228 | 1.1533
2010 | 1188.827 | 34.7411 | 3.8139 | 1.0987
2011 | 1188.827 | 34.7329 | 3.8113 | 1.1538
2012 | 1188.827 | 34.7387 | 3.7997 | 1.0972
2013 | 1188.827 | 34.7425 | 3.8006 | 1.1538
2014 | 1188.202 | 34.7421 | 3.7997 | 1.1543
2015 | 1188.827 | 34.7441 | 3.8051 | 1.0874
2016 | 1188.827 | 34.747 | 3.8068 | 1.1159
2017 | 1188.827 | 34.7442 | 3.8095 | 1.1129
2018 | 1188.827 | 34.7404 | 3.8086 | 1.1159
2019 | 1188.827 | 34.7402 | 3.8193 | 1.1155
2020 | 1188.827 | 34.7399 | 3.8166 | 1.1156
2021 | 1189.453 | 34.7398 | 3.8149 | 1.1158
2022 | 1189.453 | 34.7446 | 3.8149 | 1.0966
2023 | 1190.079 | 34.7508 | 3.8131 | 1.1063
2024 | 1190.704 | 34.737 | 3.814 | 1.1065
2025 | 1190.704 | 34.7387 | 3.8033 | 1.1262
2026 | 1190.704 | 34.7418 | 3.7989 | 1.0975
2027 | 1191.33 | 34.7391 | 3.8042 | 1.1069
2028 | 1191.33 | 34.7448 | 3.8078 | 1.1068
2029 | 1191.33 | 34.7441 | 3.8069 | 1.1068
2030 | 1191.955 | 34.7438 | 3.8025 | 1.1254
2031 | 1191.33 | 34.7418 | 3.7972 | 1.0977
2032 | 1191.955 | 34.7405 | 3.7936 | 1.1266
2033 | 1191.955 | 34.7402 | 3.7954 | 1.1169
2034 | 1192.581 | 34.7415 | 3.7954 | 1.117
2035 | 1192.581 | 34.7393 | 3.7945 | 1.1338
2036 | 1192.581 | 34.739 | 3.7963 | 1.1268
2037 | 1192.581 | 34.739 | 3.7963 | 1.1075
2038 | 1193.206 | 34.7402 | 3.7963 | 1.098
2039 | 1192.581 | 34.7342 | 3.7963 | 1.1075
2040 | 1192.581 | 34.7355 | 3.7981 | 1.1263
2041 | 1192.581 | 34.7364 | 3.7928 | 1.3256
2042 | 1193.206 | 34.7409 | 3.7972 | 0.99284
2043 | 1193.206 | 34.7374 | 3.799 | 1.1085
2044 | 1193.832 | 34.7412 | 3.7981 | 1.1076
2045 | 1193.206 | 34.7387 | 3.7964 | 1.1078
2046 | 1193.206 | 34.7418 | 3.7964 | 1.1076
2047 | 1193.206 | 34.7409 | 3.7972 | 1.1073
2048 | 1192.581 | 34.7415 | 3.7955 | 1.1077
2049 | 1192.581 | 34.7387 | 3.7981 | 1.1077
2050 | 1191.955 | 34.7418 | 3.7955 | 1.1267
2051 | 1191.955 | 34.7415 | 3.7973 | 1.1177
2052 | 1191.955 | 34.7411 | 3.7946 | 1.0979
2053 | 1191.955 | 34.7386 | 3.7955 | 1.144
2054 | 1191.955 | 34.7373 | 3.7937 | 1.125
2055 | 1191.955 | 34.7354 | 3.7911 | -1.7619
2056 | 1191.955 | 34.7335 | 3.7884 | 3.5235
2057 | 1191.955 | 34.7366 | 3.7884 | 0.88785
2058 | 1191.955 | 34.7366 | 3.7884 | 1.0785
2059 | 1191.955 | 34.7372 | 3.7884 | 1.1454
2060 | 1191.955 | 34.7383 | 3.7884 | 1.1361
2061 | 1191.33 | 34.7361 | 3.7893 | 1.1264
2062 | 1190.704 | 34.7365 | 3.7893 | 1.1356
2063 | 1190.079 | 34.7385 | 3.7893 | 1.1166
2064 | 1190.079 | 34.7385 | 3.7893 | 1.1262
2065 | 1190.079 | 34.7376 | 3.7902 | 1.1261
2066 | 1189.453 | 34.7399 | 3.7884 | 1.1073
2067 | 1189.453 | 34.7406 | 3.7893 | 1.117
2068 | 1189.453 | 34.7391 | 3.7893 | 1.1168
2069 | 1189.453 | 34.7401 | 3.7884 | 1.1171
2070 | 1189.453 | 34.7458 | 3.7875 | 1.1381
2071 | 1189.453 | 34.7414 | 3.7857 | 1.1073
2072 | 1189.453 | 34.7477 | 3.7857 | 1.1168
2073 | 1189.453 | 34.7387 | 3.7883 | 1.1168
2074 | 1189.453 | 34.7498 | 3.7883 | 1.1167
2075 | 1189.453 | 34.7421 | 3.7972 | 1.1342
2076 | 1189.453 | 34.7403 | 3.799 | 1.1068
2077 | 1188.827 | 34.741 | 3.7972 | 1.1161
2078 | 1188.827 | 34.7429 | 3.7998 | 1.1208
2079 | 1188.827 | 34.7415 | 3.8043 | 1.1352
2080 | 1189.453 | 34.7403 | 3.8052 | 1.1066
2081 | 1188.827 | 34.7416 | 3.8043 | 1.1161
2082 | 1188.827 | 34.7392 | 3.8051 | 1.116
2083 | 1188.827 | 34.7392 | 3.8051 | 1.116
2084 | 1188.827 | 34.7396 | 3.8034 | 1.1161
2085 | 1188.827 | 34.7403 | 3.8042 | 1.1161
2086 | 1188.202 | 34.7416 | 3.8033 | 1.116
2087 | 1188.827 | 34.741 | 3.8051 | 1.1163
2088 | 1188.202 | 34.7377 | 3.8131 | 1.1156
2089 | 1188.827 | 34.7412 | 3.8095 | 1.1159
2090 | 1188.827 | 34.7423 | 3.8175 | 1.1161
2091 | 1188.827 | 34.7412 | 3.8202 | 1.1154
2092 | 1188.202 | 34.7409 | 3.8193 | 1.4197
2093 | 1188.827 | 34.7387 | 3.8166 | 0.94402
2094 | 1188.202 | 34.74 | 3.8157 | 1.1253
2095 | 1188.202 | 34.7388 | 3.8139 | 1.1159
2096 | 1188.202 | 34.7404 | 3.8139 | 1.1349
2097 | 1188.827 | 34.7427 | 3.813 | 1.1064
2098 | 1188.827 | 34.744 | 3.8148 | 1.1161
2099 | 1188.202 | 34.7435 | 3.8157 | 1.1158
2100 | 1188.827 | 34.7448 | 3.8157 | 1.1156
2101 | 1188.827 | 34.7442 | 3.8148 | 1.1347
2102 | 1188.202 | 34.7467 | 3.8112 | 1.1255
2103 | 1188.827 | 34.7449 | 3.8112 | 1.1253
2104 | 1188.827 | 34.745 | 3.8112 | 1.1256
2105 | 1188.827 | 34.7475 | 3.8103 | 1.1439
2106 | 1188.827 | 34.746 | 3.8103 | 1.116
2107 | 1188.827 | 34.7467 | 3.8112 | 1.1065
2108 | 1188.827 | 34.7452 | 3.8112 | 1.1158
2109 | 1188.827 | 34.7424 | 3.8094 | 1.1159
2110 | 1188.827 | 34.7443 | 3.8076 | 1.1162
2111 | 1188.827 | 34.7466 | 3.8085 | 1.1352
2112 | 1189.453 | 34.7463 | 3.8085 | 1.1067
2113 | 1189.453 | 34.7558 | 3.8041 | 1.4955
2114 | 1189.453 | 34.7483 | 3.8067 | 0.92528
2115 | 1189.453 | 34.7465 | 3.8085 | 1.135
2116 | 1188.827 | 34.7447 | 3.812 | 1.1255
2117 | 1188.202 | 34.7479 | 3.8094 | 1.1253
2118 | 1188.202 | 34.747 | 3.8102 | 1.1252
2119 | 1187.576 | 34.7465 | 3.8111 | 1.1251
2120 | 1187.576 | 34.7474 | 3.8102 | 1.1254
2121 | 1186.951 | 34.7491 | 3.812 | 1.1252
2122 | 1186.951 | 34.7472 | 3.8288 | 1.1433
2123 | 1186.951 | 34.7502 | 3.8395 | 1.1334
2124 | 1187.576 | 34.7518 | 3.8377 | 1.1335
2125 | 1187.576 | 34.7477 | 3.8297 | 1.1148
2126 | 1186.951 | 34.7475 | 3.8332 | 1.1418
2127 | 1186.951 | 34.7444 | 3.8332 | 1.1339
2128 | 1186.951 | 34.7402 | 3.8403 | 1.1143
2129 | 1186.325 | 34.7441 | 3.8474 | 1.1234
2130 | 1186.325 | 34.751 | 3.8439 | 1.1235
2131 | 1186.325 | 34.7451 | 3.8465 | 1.1235
2132 | 1186.325 | 34.7471 | 3.8447 | 1.1233
2133 | 1186.951 | 34.744 | 3.843 | 1.1235
2134 | 1186.325 | 34.7462 | 3.8412 | 1.143
2135 | 1186.951 | 34.7434 | 3.8421 | 1.1145
2136 | 1186.951 | 34.7466 | 3.8376 | 1.1239
2137 | 1186.951 | 34.7476 | 3.8367 | 1.1242
2138 | 1186.951 | 34.7501 | 3.8358 | 1.124
2139 | 1186.951 | 34.7443 | 3.8429 | 1.1237
2140 | 1186.951 | 34.7533 | 3.8509 | 1.1233
2141 | 1186.951 | 34.7446 | 3.8562 | 1.1232
2142 | 1187.576 | 34.7428 | 3.8562 | 1.1233
2143 | 1187.576 | 34.7484 | 3.8509 | 1.1235
2144 | 1187.576 | 34.7495 | 3.8544 | 1.1236
2145 | 1188.202 | 34.7477 | 3.8544 | 1.1235
2146 | 1188.202 | 34.7502 | 3.8535 | 1.1248
2147 | 1188.202 | 34.7506 | 3.8517 | 1.1235
2148 | 1188.202 | 34.7459 | 3.8517 | 1.1236
2149 | 1188.202 | 34.7434 | 3.8287 | 1.1245
2150 | 1188.827 | 34.7479 | 3.8286 | 1.1246
2151 | 1188.827 | 34.7473 | 3.8278 | 1.1432
2152 | 1188.827 | 34.7458 | 3.8277 | 1.1151
2153 | 1188.827 | 34.7485 | 3.8357 | 1.124
2154 | 1188.827 | 34.7522 | 3.8277 | 1.1246
2155 | 1189.453 | 34.7502 | 3.8339 | 1.1245
2156 | 1189.453 | 34.7538 | 3.8455 | 1.124
2157 | 1189.453 | 34.7583 | 3.8472 | 1.1239
2158 | 1189.453 | 34.7512 | 3.8525 | 1.1237
2159 | 1189.453 | 34.7516 | 3.8552 | 1.1424
2160 | 1189.453 | 34.7486 | 3.8552 | 1.1141
2161 | 1189.453 | 34.7508 | 3.8561 | 1.1424
2162 | 1189.453 | 34.7497 | 3.8587 | 1.1137
2163 | 1190.079 | 34.7507 | 3.8605 | 1.1232
2164 | 1189.453 | 34.7514 | 3.8631 | 1.1233
2165 | 1190.079 | 34.7521 | 3.8622 | 1.1232
2166 | 1190.079 | 34.7509 | 3.8649 | 1.1233
2167 | 1190.079 | 34.7497 | 3.8631 | 1.1234
2168 | 1189.453 | 34.7502 | 3.872 | 1.1787
2169 | 1189.453 | 34.7506 | 3.8702 | 1.0944
2170 | 1189.453 | 34.7468 | 3.8693 | 1.1228
2171 | 1189.453 | 34.7459 | 3.8658 | 1.142
2172 | 1189.453 | 34.7515 | 3.8604 | 1.1329
2173 | 1188.827 | 34.751 | 3.8613 | 1.1328
2174 | 1189.453 | 34.7514 | 3.8622 | 1.1328
2175 | 1189.453 | 34.7533 | 3.8604 | 1.1329
2176 | 1189.453 | 34.7553 | 3.8631 | 1.1499
2177 | 1189.453 | 34.7538 | 3.8631 | 1.123
2178 | 1189.453 | 34.7535 | 3.8648 | 1.1325
2179 | 1189.453 | 34.752 | 3.8648 | 1.1325
2180 | 1189.453 | 34.7519 | 3.8654 | 1.1694
2181 | 1189.453 | 34.7517 | 3.8666 | 1.1139
2182 | 1189.453 | 34.7534 | 3.8755 | 1.1323
2183 | 1189.453 | 34.7527 | 3.879 | 1.1322
2184 | 1189.453 | 34.7539 | 3.8763 | 1.151
2185 | 1189.453 | 34.756 | 3.8772 | 1.1415
2186 | 1190.079 | 34.7497 | 3.8799 | 1.1418
2187 | 1189.453 | 34.7594 | 3.8755 | 5.1418
2188 | 1189.453 | 34.7518 | 3.8781 | -0.42001
2189 | 1189.453 | 34.7471 | 3.8826 | 1.0554
2190 | 1189.453 | 34.7574 | 3.8861 | 1.1652
2191 | 1188.827 | 34.7493 | 3.8941 | 1.1309
2192 | 1188.827 | 34.7521 | 3.8914 | 1.159
2193 | 1188.827 | 34.7548 | 3.8888 | 1.1594
2194 | 1188.827 | 34.7504 | 3.8914 | 1.1593
2195 | 1189.453 | 34.7507 | 3.8923 | 1.1594
2196 | 1188.827 | 34.7503 | 3.8914 | 1.1593
2197 | 1188.827 | 34.7511 | 3.8906 | 1.1596
2198 | 1188.202 | 34.7523 | 3.8897 | 1.1405
2199 | 1188.202 | 34.7545 | 3.8906 | 1.1684
2200 | 1188.202 | 34.7556 | 3.8879 | 1.14
2201 | 1187.576 | 34.7518 | 3.8888 | 1.1499
2202 | 1187.576 | 34.7533 | 3.8844 | 1.1501
2203 | 1186.951 | 34.75 | 3.8817 | 1.1501
2204 | 1186.325 | 34.7424 | 3.8817 | 1.1501
2205 | 1185.699 | 34.7512 | 3.8826 | 1.1308
2206 | 1185.074 | 34.7505 | 3.8835 | 1.1405
2207 | 1184.448 | 34.7533 | 3.8871 | 1.14
2208 | 1184.448 | 34.7507 | 3.8879 | 1.1399
2209 | 1183.823 | 34.7544 | 3.8862 | 1.1399
2210 | 1183.823 | 34.7513 | 3.8906 | 1.1397
2211 | 1183.197 | 34.754 | 3.8897 | 1.1402
2212 | 1183.823 | 34.7603 | 3.8924 | 1.1787
2213 | 1183.823 | 34.7543 | 3.895 | 1.1395
2214 | 1183.197 | 34.7518 | 3.8977 | 1.1491
2215 | 1183.197 | 34.7499 | 3.8995 | 1.2058
2216 | 1183.197 | 34.7485 | 3.8977 | 1.1751
2217 | 1183.197 | 34.7453 | 3.8977 | 1.1204
2218 | 1183.197 | 34.7499 | 3.8933 | 1.149
2219 | 1183.823 | 34.7498 | 3.8915 | 1.1486
2220 | 1183.823 | 34.7491 | 3.8906 | 1.1492
2221 | 1183.823 | 34.7506 | 3.8906 | 1.1489
2222 | 1184.448 | 34.7588 | 3.896 | 1.1488
2223 | 1183.823 | 34.7536 | 3.9057 | 1.1676
2224 | 1184.448 | 34.7516 | 3.9057 | 1.1389
2225 | 1184.448 | 34.7482 | 3.9075 | 1.1487
2226 | 1184.448 | 34.7515 | 3.9057 | 1.1484
2227 | 1184.448 | 34.7443 | 3.9066 | 1.1482
2228 | 1185.074 | 34.7495 | 3.9057 | 1.16
2229 | 1185.074 | 34.7516 | 3.9022 | 1.1389
2230 | 1185.074 | 34.7573 | 3.9102 | 1.1843
2231 | 1185.074 | 34.7501 | 3.911 | 1.1293
2232 | 1185.699 | 34.7506 | 3.9102 | 1.1482
2233 | 1185.699 | 34.7496 | 3.9111 | 1.1482
2234 | 1185.074 | 34.7486 | 3.9093 | 1.1671
2235 | 1185.699 | 34.7457 | 3.9102 | 1.1572
2236 | 1185.699 | 34.7475 | 3.9084 | 1.1575
2237 | 1185.699 | 34.748 | 3.9049 | 1.1389
2238 | 1185.699 | 34.7489 | 3.904 | 1.1485
2239 | 1185.074 | 34.7514 | 3.9049 | 1.1483
2240 | 1185.074 | 34.7495 | 3.9066 | 1.148
2241 | 1184.448 | 34.7475 | 3.9058 | 1.1479
2242 | 1184.448 | 34.744 | 3.9075 | 1.1484
2243 | 1184.448 | 34.7486 | 3.9031 | 1.1483
2244 | 1184.448 | 34.7476 | 3.904 | 1.148
2245 | 1183.823 | 34.7513 | 3.9022 | 1.1485
2246 | 1183.823 | 34.7512 | 3.9022 | 1.1479
2247 | 1183.823 | 34.7484 | 3.9049 | 1.1478
2248 | 1184.448 | 34.7483 | 3.9031 | 1.1634
2249 | 1183.823 | 34.7432 | 3.9022 | 1.1561
2250 | 1184.448 | 34.7425 | 3.8996 | 1.139
2251 | 1184.448 | 34.7455 | 3.8952 | 1.1484
2252 | 1184.448 | 34.7474 | 3.8978 | 1.1482
2253 | 1184.448 | 34.7475 | 3.8916 | 1.1488
2254 | 1184.448 | 34.75 | 3.8952 | 1.1483
2255 | 1184.448 | 34.7481 | 3.8969 | 1.1667
2256 | 1184.448 | 34.7459 | 3.8961 | 1.1388
2257 | 1184.448 | 34.748 | 3.897 | 1.1483
2258 | 1185.074 | 34.7416 | 3.8908 | 1.1484
2259 | 1185.074 | 34.7502 | 3.8854 | 1.1488
2260 | 1185.074 | 34.7464 | 3.8846 | 1.1299
2261 | 1185.074 | 34.7488 | 3.8837 | 1.1771
2262 | 1185.699 | 34.7488 | 3.8819 | 1.1206
2263 | 1185.074 | 34.7493 | 3.8801 | 1.1393
2264 | 1185.074 | 34.7465 | 3.8828 | 1.1392
2265 | 1185.699 | 34.7492 | 3.8828 | 1.1577
2266 | 1185.699 | 34.7472 | 3.8801 | 1.166
2267 | 1185.699 | 34.746 | 3.8828 | 1.1393
2268 | 1185.699 | 34.7459 | 3.8828 | 1.1488
2269 | 1186.325 | 34.7465 | 3.8819 | 1.1489
2270 | 1185.699 | 34.7467 | 3.8819 | 1.1488
2271 | 1186.325 | 34.7464 | 3.8819 | 1.1489
2272 | 1186.325 | 34.7454 | 3.8828 | 1.1492
2273 | 1186.325 | 34.7475 | 3.8837 | 1.1296
2274 | 1186.325 | 34.7403 | 3.889 | 1.1582
2275 | 1186.325 | 34.7425 | 3.8899 | 1.1615
2276 | 1186.325 | 34.7443 | 3.8881 | 1.1199
2277 | 1186.325 | 34.7489 | 3.8837 | 1.1774
2278 | 1186.325 | 34.7457 | 3.8837 | 1.1394
2279 | 1186.325 | 34.7447 | 3.8846 | 1.1488
2280 | 1186.325 | 34.7452 | 3.8855 | 1.1488
2281 | 1186.325 | 34.7458 | 3.8864 | 1.1295
2282 | 1186.325 | 34.748 | 3.8873 | 1.1389
2283 | 1186.951 | 34.7448 | 3.8899 | 1.1392
2284 | 1186.325 | 34.7448 | 3.8917 | 1.1399
2285 | 1186.951 | 34.7419 | 3.8882 | 1.1762
2286 | 1186.325 | 34.7453 | 3.8882 | 1.1577
2287 | 1186.325 | 34.7427 | 3.8891 | 1.1384
2288 | 1186.325 | 34.7448 | 3.89 | 1.1674
2289 | 1186.325 | 34.7429 | 3.8873 | 1.139
2290 | 1186.325 | 34.7459 | 3.8873 | 1.1485
2291 | 1186.951 | 34.7437 | 3.8891 | 1.1485
2292 | 1186.325 | 34.744 | 3.8891 | 1.1481
2293 | 1186.325 | 34.7455 | 3.8891 | 1.1484
2294 | 1186.325 | 34.7439 | 3.8891 | 1.1484
2295 | 1186.325 | 34.7438 | 3.8891 | 1.1481
2296 | 1186.325 | 34.7459 | 3.89 | 1.1673
2297 | 1186.325 | 34.7434 | 3.8909 | 1.1388
2298 | 1186.325 | 34.7443 | 3.89 | 1.1484
2299 | 1186.325 | 34.7448 | 3.8909 | 1.1486
2300 | 1186.325 | 34.7454 | 3.8918 | 1.1485
2301 | 1186.325 | 34.7457 | 3.8915 | 1.1483
2302 | 1186.325 | 34.7464 | 3.8909 | 1.1483
2303 | 1186.325 | 34.7496 | 3.8909 | 1.1483
2304 | 1186.325 | 34.7528 | 3.8909 | 1.1664
2305 | 1186.325 | 34.751 | 3.8927 | 1.1387
2306 | 1186.325 | 34.7492 | 3.8944 | 1.1481
2307 | 1186.325 | 34.7483 | 3.8953 | 1.1481
2308 | 1186.325 | 34.7475 | 3.8962 | 1.1486
2309 | 1186.325 | 34.7456 | 3.8936 | 1.1658
2310 | 1186.325 | 34.7488 | 3.8936 | 1.1387
2311 | 1186.325 | 34.7473 | 3.8936 | 1.1485
2312 | 1186.325 | 34.7483 | 3.8927 | 1.1485
2313 | 1186.325 | 34.7502 | 3.8909 | 1.148
2314 | 1186.325 | 34.7503 | 3.8909 | 1.1483
2315 | 1186.325 | 34.7484 | 3.8882 | 1.1853
2316 | 1186.951 | 34.7488 | 3.8891 | 1.1295
2317 | 1186.325 | 34.7492 | 3.8891 | 1.1484
2318 | 1186.325 | 34.7484 | 3.89 | -1.7578
2319 | 1186.325 | 34.7491 | 3.8909 | 2.8512
2320 | 1186.325 | 34.7494 | 3.8891 | 1.0724
2321 | 1186.325 | 34.7526 | 3.8891 | 1.1578
2322 | 1186.325 | 34.754 | 3.8909 | 1.148
2323 | 1186.325 | 34.7528 | 3.8936 | 1.1571
2324 | 1186.325 | 34.751 | 3.8953 | 1.1573
2325 | 1186.325 | 34.7502 | 3.8962 | 1.1576
2326 | 1186.325 | 34.748 | 3.8953 | 1.1576
2327 | 1186.325 | 34.7537 | 3.8945 | 1.1758
2328 | 1186.325 | 34.7503 | 3.8918 | 1.1482
2329 | 1186.325 | 34.7519 | 3.8918 | 1.1387
2330 | 1186.325 | 34.7495 | 3.8927 | 1.1672
2331 | 1186.325 | 34.7511 | 3.8927 | 1.1384
2332 | 1186.325 | 34.7512 | 3.8927 | 1.1672
2333 | 1186.325 | 34.7535 | 3.8936 | 1.1587
2334 | 1186.325 | 34.7548 | 3.8909 | 1.139
2335 | 1186.325 | 34.753 | 3.8927 | 1.1482
2336 | 1186.325 | 34.7546 | 3.8927 | 1.1482
2337 | 1186.325 | 34.7522 | 3.8936 | 1.1482
2338 | 1186.951 | 34.7526 | 3.8945 | 1.1672
2339 | 1186.325 | 34.7614 | 3.8954 | 1.1385
2340 | 1186.325 | 34.77 | 3.8962 | 1.1859
2341 | 1186.951 | 34.7539 | 3.9069 | 1.1477
2342 | 1186.951 | 34.7577 | 3.9078 | 1.1379
2343 | 1186.325 | 34.7575 | 3.9069 | 1.1853
2344 | 1186.325 | 34.7461 | 3.9193 | 1.1276
2345 | 1186.325 | 34.7555 | 3.9582 | 1.1642
2346 | 1186.951 | 34.7435 | 3.9636 | 1.1549
2347 | 1186.951 | 34.7607 | 3.9786 | 1.1539
2348 | 1186.325 | 34.7703 | 3.9936 | 1.1805
2349 | 1186.325 | 34.7426 | 4.0202 | 1.1431
2350 | 1186.325 | 34.7417 | 3.9972 | 1.1345
2351 | 1186.325 | 34.7631 | 3.9768 | 1.1433
2352 | 1186.951 | 34.755 | 3.9768 | 1.1256
2353 | 1186.325 | 34.7495 | 3.9795 | 1.1694
2354 | 1186.325 | 34.7483 | 3.9821 | 1.1351
2355 | 1186.325 | 34.7523 | 3.9919 | 1.1439
2356 | 1186.325 | 34.7458 | 3.9892 | 1.1438
2357 | 1186.325 | 34.7634 | 3.9919 | 1.1441
2358 | 1186.325 | 34.7465 | 4.0096 | 1.1432
2359 | 1186.325 | 34.7503 | 4.0105 | 1.1626
2360 | 1186.325 | 34.7629 | 4.006 | 1.1524
2361 | 1186.951 | 34.7524 | 4.0308 | 1.1708
2362 | 1186.325 | 34.7444 | 4.0388 | 2.8796
2363 | 1186.951 | 34.7594 | 4.0317 | 0.5659
2364 | 1186.325 | 34.7701 | 4.0352 | 1.0853
2365 | 1186.325 | 34.7547 | 4.0441 | 1.1512
2366 | 1186.325 | 34.7641 | 4.0441 | 1.1511
2367 | 1186.951 | 34.7584 | 4.0494 | 1.1783
2368 | 1186.325 | 34.7383 | 4.0405 | 1.1512
2369 | 1186.325 | 34.728 | 4.0414 | 1.1418
2370 | 1186.325 | 34.7385 | 4.0299 | 1.173
2371 | 1186.325 | 34.7255 | 4.014 | 1.1432
2372 | 1186.951 | 34.7414 | 4.0016 | 1.1735
2373 | 1186.325 | 34.7529 | 3.991 | 1.1439
2374 | 1186.325 | 34.7494 | 3.9884 | 1.1535
2375 | 1186.325 | 34.7319 | 3.9857 | 1.1538
2376 | 1186.325 | 34.7386 | 3.9689 | 1.1544
2377 | 1186.325 | 34.7473 | 3.9592 | 1.1547
2378 | 1186.325 | 34.7447 | 3.9512 | 1.1551
2379 | 1186.325 | 34.746 | 3.9441 | 1.1553
2380 | 1186.951 | 34.7491 | 3.9379 | 1.1554
2381 | 1186.951 | 34.7504 | 3.9353 | 1.1731
2382 | 1186.325 | 34.7513 | 3.9317 | 1.1463
2383 | 1186.325 | 34.7451 | 3.9317 | 1.1559
2384 | 1186.325 | 34.746 | 3.9264 | 1.1558
2385 | 1186.325 | 34.7448 | 3.9246 | 1.1369
2386 | 1186.325 | 34.7489 | 3.9193 | 1.1656
2387 | 1186.325 | 34.7467 | 3.9185 | 1.1561
2388 | 1186.325 | 34.7489 | 3.9149 | 1.1562
2389 | 1186.325 | 34.754 | 3.9131 | 1.1752
2390 | 1186.951 | 34.7541 | 3.9114 | 1.128
2391 | 1186.325 | 34.7516 | 3.9096 | 1.1469
2392 | 1186.951 | 34.7517 | 3.9123 | 1.1519
2393 | 1186.325 | 34.7504 | 3.9078 | 1.147
2394 | 1186.325 | 34.7524 | 3.9061 | 1.1661
2395 | 1186.325 | 34.7518 | 3.9052 | 1.1566
2396 | 1186.951 | 34.7525 | 3.9043 | 1.1378
2397 | 1186.325 | 34.7535 | 3.9052 | 1.1658
2398 | 1186.325 | 34.7501 | 3.9025 | 1.1565
2399 | 1186.325 | 34.752 | 3.9008 | 1.4788
2400 | 1186.325 | 34.7477 | 3.9034 | 1.0705
2401 | 1186.325 | 34.7515 | 3.8999 | 1.156
2402 | 1186.325 | 34.7515 | 3.8999 | 1.1376
2403 | 1186.325 | 34.7579 | 3.8999 | 1.1749
2404 | 1186.325 | 34.7548 | 3.8999 | 1.147
2405 | 1186.325 | 34.7549 | 3.8999 | 1.1565
2406 | 1186.325 | 34.7519 | 3.9043 | 1.1564
2407 | 1186.325 | 34.7547 | 3.9016 | 1.1565
2408 | 1186.325 | 34.7548 | 3.9016 | 1.1565
2409 | 1186.325 | 34.7571 | 3.9025 | 1.1575
2410 | 1186.325 | 34.7549 | 3.9016 | 1.1562
2411 | 1186.325 | 34.7525 | 3.9025 | 1.1564
2412 | 1186.325 | 34.7541 | 3.9025 | 1.1564
2413 | 1186.325 | 34.7542 | 3.9025 | 1.1564
2414 | 1186.951 | 34.7514 | 3.9034 | 1.1562
2415 | 1186.951 | 34.7505 | 3.8999 | 1.174
2416 | 1186.325 | 34.7528 | 3.9025 | 1.147
2417 | 1186.951 | 34.751 | 3.9025 | 1.1566
2418 | 1186.951 | 34.7464 | 3.9025 | 1.1563
2419 | 1186.325 | 34.7517 | 3.9008 | 1.1562
2420 | 1186.325 | 34.7505 | 3.899 | 1.1563
2421 | 1186.951 | 34.7509 | 3.8999 | 1.1374
2422 | 1186.951 | 34.7515 | 3.8999 | 1.182
2423 | 1186.325 | 34.7528 | 3.8999 | 1.1281
2424 | 1186.951 | 34.7502 | 3.899 | 1.1659
2425 | 1186.325 | 34.7504 | 3.899 | 1.1566
2426 | 1186.951 | 34.7484 | 3.899 | 1.1375
2427 | 1186.325 | 34.7499 | 3.8964 | 1.1472
2428 | 1186.951 | 34.7536 | 3.8955 | 1.1658
2429 | 1186.951 | 34.7506 | 3.8937 | 1.138
2430 | 1186.951 | 34.749 | 3.8937 | 1.1472
2431 | 1186.325 | 34.7492 | 3.8937 | 1.1473
2432 | 1186.951 | 34.7463 | 3.8902 | 1.183
2433 | 1186.325 | 34.7528 | 3.8902 | 1.1285
2434 | 1186.951 | 34.749 | 3.892 | 1.1662
2435 | 1186.325 | 34.7476 | 3.892 | 1.1379
2436 | 1186.951 | 34.7516 | 3.8893 | 1.1476
2437 | 1186.325 | 34.7465 | 3.8929 | 1.1474
2438 | 1186.325 | 34.7483 | 3.8911 | 1.1472
2439 | 1186.951 | 34.7495 | 3.8911 | 1.1473
2440 | 1186.951 | 34.7497 | 3.8893 | 1.1474
2441 | 1186.325 | 34.7499 | 3.8893 | 1.1472
2442 | 1186.325 | 34.7489 | 3.8902 | 1.1472
2443 | 1186.951 | 34.7479 | 3.8893 | 1.1476
2444 | 1186.951 | 34.7494 | 3.8893 | 1.1476
2445 | 1186.325 | 34.7487 | 3.8902 | 1.1475
2446 | 1186.325 | 34.7489 | 3.8885 | 1.1473
2447 | 1186.951 | 34.7488 | 3.8867 | 1.1477
2448 | 1186.325 | 34.7475 | 3.8867 | 1.1474
2449 | 1186.325 | 34.7489 | 3.8867 | 1.1476
2450 | 1186.325 | 34.7489 | 3.8867 | 1.1661
2451 | 1186.951 | 34.7447 | 3.8858 | 1.1193
2452 | 1186.951 | 34.7478 | 3.8858 | 1.1386
2453 | 1186.951 | 34.7483 | 3.8823 | 1.1574
2454 | 1186.325 | 34.7466 | 3.8841 | 1.1478
2455 | 1186.325 | 34.7465 | 3.8841 | 1.1478
2456 | 1186.951 | 34.7437 | 3.885 | 1.1289
2457 | 1186.325 | 34.7454 | 3.8805 | 1.1384
2458 | 1186.951 | 34.7469 | 3.8788 | 1.1386
2459 | 1186.951 | 34.7468 | 3.8788 | 1.1576
2460 | 1186.951 | 34.7479 | 3.8761 | 1.1297
2461 | 1186.951 | 34.7472 | 3.8752 | -1.746
2462 | 1186.325 | 34.7471 | 3.877 | 3.4463
2463 | 1186.951 | 34.743 | 3.8806 | 0.92961
2464 | 1186.325 | 34.7442 | 3.8797 | 1.1195
2465 | 1186.951 | 34.7485 | 3.8752 | 1.1658
2466 | 1186.325 | 34.7493 | 3.8761 | 1.1386
2467 | 1186.325 | 34.7474 | 3.8779 | 1.1575
2468 | 1186.325 | 34.7473 | 3.8779 | 1.1575
2469 | 1186.325 | 34.7488 | 3.8779 | 1.1578
2470 | 1186.325 | 34.7509 | 3.8788 | 1.1599
2471 | 1186.325 | 34.7477 | 3.8788 | 1.1575
2472 | 1186.325 | 34.7489 | 3.8806 | 1.1764
2473 | 1186.325 | 34.745 | 3.8797 | 1.1477
2474 | 1186.951 | 34.7447 | 3.8797 | 1.1576
2475 | 1186.951 | 34.7439 | 3.8788 | 1.1386
2476 | 1186.951 | 34.7448 | 3.8779 | 1.1481
2477 | 1186.951 | 34.7472 | 3.8771 | 1.1479
2478 | 1186.951 | 34.7453 | 3.8788 | 1.1481
2479 | 1186.325 | 34.7455 | 3.8788 | 1.1477
2480 | 1186.325 | 34.7461 | 3.8797 | 1.1289
2481 | 1186.325 | 34.7457 | 3.8815 | 1.1574
2482 | 1186.325 | 34.7488 | 3.8815 | 1.1288
2483 | 1186.325 | 34.7519 | 3.8859 | 1.177
2484 | 1186.325 | 34.7493 | 3.8868 | 1.1744
2485 | 1186.325 | 34.7446 | 3.8913 | 1.1656
2486 | 1186.325 | 34.7461 | 3.8913 | 1.1466
2487 | 1186.951 | 34.7432 | 3.8922 | 10.2537
2488 | 1186.325 | 34.7463 | 3.8939 | -2.4581
2489 | 1186.951 | 34.7462 | 3.8966 | 0.9573
2490 | 1186.325 | 34.7443 | 3.9001 | 1.1181
2491 | 1186.325 | 34.7436 | 3.8993 | 1.1659
2492 | 1186.951 | 34.7373 | 3.9019 | 1.1478
2493 | 1186.325 | 34.7441 | 3.9002 | 1.1658
2494 | 1186.951 | 34.7437 | 3.9002 | 1.1659
2495 | 1186.325 | 34.7436 | 3.9019 | 1.1468
2496 | 1186.325 | 34.7451 | 3.9019 | 1.1565
2497 | 1186.325 | 34.745 | 3.9019 | 1.1565
2498 | 1186.325 | 34.7465 | 3.902 | 1.1565
2499 | 1186.951 | 34.7446 | 3.902 | 1.1734
2500 | 1186.325 | 34.7454 | 3.9028 | 1.147
2501 | 1186.951 | 34.7378 | 3.9037 | 1.1566
2502 | 1186.951 | 34.7437 | 3.9055 | 7.6228
2503 | 1186.325 | 34.7399 | 3.9064 | 2.6465
2504 | 1186.951 | 34.7404 | 3.9055 | 2.6285
2505 | 1186.951 | 34.7379 | 3.9064 | 2.7169
2506 | 1186.951 | 34.7394 | 3.9064 | 3.1998
2507 | 1186.951 | 34.7361 | 3.9064 | 0.75619
2508 | 1186.951 | 34.737 | 3.9055 | 4.1029
2509 | 1186.951 | 34.7407 | 3.9064 | 3.0322
2510 | 1186.951 | 34.7375 | 3.9064 | 3.4778
2511 | 1186.951 | 34.7405 | 3.9064 | 3.8533
2512 | 1186.951 | 34.737 | 3.9082 | 4.9232
2513 | 1186.951 | 34.7379 | 3.9073 | 1.4401
2514 | 1186.951 | 34.7403 | 3.9064 | 4.4888
2515 | 1186.325 | 34.7365 | 3.9073 | 4.4882
2516 | 1186.325 | 34.7389 | 3.9064 | 3.4708
2517 | 1186.951 | 34.7376 | 3.9073 | 7.2877
2518 | 1186.325 | 34.7394 | 3.9073 | 6.4394
2519 | 1186.951 | 34.7371 | 3.9091 | 3.7989
2520 | 1186.951 | 34.7405 | 3.9073 | 4.6797
2521 | 1186.951 | 34.7426 | 3.9082 | 3.6282
2522 | 1186.951 | 34.7407 | 3.91 | 5.4585
2523 | 1186.951 | 34.7399 | 3.9091 | 5.9129
2524 | 1186.325 | 34.7392 | 3.91 | 3.6157
2525 | 1186.325 | 34.7467 | 3.9118 | 3.8455
2526 | 1185.699 | 34.7429 | 3.9127 | -0.33286
2527 | 1185.699 | 34.7419 | 3.9136 | 2.2076
2528 | 1185.699 | 34.7421 | 3.9118 | 3.6873
2529 | 1185.699 | 34.742 | 3.9118 | 1.1549
2530 | 1185.074 | 34.7375 | 3.9118 | 2.9983
2531 | 1184.448 | 34.739 | 3.9136 | 1.9148
2532 | 1183.823 | 34.7328 | 3.9437 | 1.3994
2533 | 1183.197 | 34.7435 | 3.9278 | 9.8488
2534 | 1182.572 | 34.7344 | 3.9366 | 7.4092
2535 | 1182.572 | 34.7407 | 3.9216 | 6.0787
2536 | 1182.572 | 34.7415 | 3.9163 | 6.1571
2537 | 1182.572 | 34.7258 | 3.9207 | 5.5128
2538 | 1182.572 | 34.737 | 3.9189 | 9.4475
2539 | 1182.572 | 34.7381 | 3.9163 | 5.3189
2540 | 1182.572 | 34.7322 | 3.9234 | 7.948
2541 | 1182.572 | 34.7377 | 3.9181 | 7.8621
2542 | 1182.572 | 34.7369 | 3.9172 | 7.4849
2543 | 1182.572 | 34.7367 | 3.9169 | 6.5567
2544 | 1183.197 | 34.7359 | 3.9163 | 6.7843
2545 | 1183.197 | 34.7396 | 3.9127 | 8.2579
2546 | 1183.197 | 34.7393 | 3.9101 | 5.8215
2547 | 1183.197 | 34.7399 | 3.911 | 8.5044
2548 | 1183.823 | 34.74 | 3.9136 | 4.6526
2549 | 1183.823 | 34.7422 | 3.9145 | 7.6126
2550 | 1183.197 | 34.741 | 3.9145 | 7.5212
2551 | 1183.197 | 34.74 | 3.9154 | 2.8388
2552 | 1183.823 | 34.7391 | 3.9145 | 7.3138
2553 | 1183.823 | 34.7407 | 3.9145 | 6.9998
2554 | 1183.197 | 34.7394 | 3.9144 | 7.2228
2555 | 1183.823 | 34.7407 | 3.9144 | 5.5565
2556 | 1183.823 | 34.7404 | 3.9162 | 7.544
2557 | 1183.823 | 34.7413 | 3.9153 | 4.9892
2558 | 1183.823 | 34.7373 | 3.9162 | 6.8943
2559 | 1183.823 | 34.7391 | 3.9144 | 5.8331
2560 | 1183.823 | 34.7382 | 3.9153 | 7.416
2561 | 1184.448 | 34.7429 | 3.9135 | 8.6008
2562 | 1184.448 | 34.731 | 3.9144 | 7.0486
2563 | 1185.074 | 34.7386 | 3.9188 | 9.8621
2564 | 1185.074 | 34.7348 | 3.9179 | 8.6135
2565 | 1185.074 | 34.7323 | 3.9188 | 8.0162
2566 | 1184.448 | 34.7282 | 3.917 | 8.4804
2567 | 1185.074 | 34.7335 | 3.9117 | 9.9547
2568 | 1185.074 | 34.7329 | 3.9108 | 5.4802
2569 | 1185.074 | 34.7354 | 3.9099 | 6.4126
2570 | 1185.074 | 34.7348 | 3.9135 | 2.8838
2571 | 1185.699 | 34.7314 | 3.9135 | 6.8979
2572 | 1185.699 | 34.7339 | 3.9126 | 6.2504
2573 | 1186.325 | 34.7336 | 3.9126 | 1.3822
2574 | 1186.325 | 34.7367 | 3.9126 | 5.0178
2575 | 1186.951 | 34.7389 | 3.9117 | 7.7122
2576 | 1186.951 | 34.7377 | 3.9143 | 3.1887
2577 | 1187.576 | 34.7367 | 3.9134 | 5.7814
2578 | 1187.576 | 34.7374 | 3.9143 | 3.48
2579 | 1187.576 | 34.7402 | 3.9161 | 4.1142
2580 | 1188.202 | 34.7364 | 3.9134 | 10.7299
2581 | 1188.827 | 34.7361 | 3.9134 | 1.9134
2582 | 1188.827 | 34.7402 | 3.9125 | 5.8181
2583 | 1188.827 | 34.7399 | 3.9143 | -2.2867
2584 | 1189.453 | 34.7434 | 3.9151 | 4.8585
2585 | 1188.827 | 34.7431 | 3.9143 | -1.3968
2586 | 1189.453 | 34.7421 | 3.9134 | 0.89028
2587 | 1189.453 | 34.7421 | 3.9134 | 13.0064
2588 | 1190.079 | 34.7387 | 3.9133 | 5.4076
2589 | 1190.079 | 34.739 | 3.9116 | 6.6172
2590 | 1190.704 | 34.7365 | 3.9151 | 11.6053
2591 | 1190.079 | 34.7409 | 3.9142 | -3.7944
2592 | 1190.704 | 34.7406 | 3.9142 | 6.6125
2593 | 1190.704 | 34.7381 | 3.9151 | 0.23642
2594 | 1191.33 | 34.7378 | 3.9151 | 9.9884
2595 | 1191.33 | 34.7309 | 3.9142 | 0.23635
2596 | 1191.33 | 34.7419 | 3.9142 | 5.9628
2597 | 1191.955 | 34.7366 | 3.9159 | 2.1122
2598 | 1192.581 | 34.7419 | 3.9151 | 8.5237
2599 | 1192.581 | 34.7417 | 3.9168 | 4.2076
2600 | 1192.581 | 34.7429 | 3.9142 | 6.0631
2601 | 1193.206 | 34.7407 | 3.9159 | 2.9112
2602 | 1193.206 | 34.7376 | 3.9159 | 8.6327
2603 | 1193.832 | 34.7404 | 3.9159 | 4.7149
2604 | 1193.206 | 34.7407 | 3.9159 | 3.4592
2605 | 1193.832 | 34.742 | 3.9159 | 4.5783
2606 | 1193.832 | 34.7395 | 3.9168 | 8.7614
2607 | 1194.458 | 34.7399 | 3.9177 | -1.2725
2608 | 1195.083 | 34.7551 | 3.9283 | 4.8493
2609 | 1195.083 | 34.7395 | 3.9327 | 10.3792
2610 | 1195.709 | 34.7433 | 3.9362 | -4.5649
2611 | 1195.709 | 34.7506 | 3.9398 | 0.89045
2612 | 1196.96 | 34.7469 | 3.9442 | 11.0397
2613 | 1196.96 | 34.7366 | 3.9495 | 4.3131
2614 | 1196.96 | 34.7353 | 3.9477 | -2.9265
2615 | 1196.96 | 34.7421 | 3.9397 | 7.0692
2616 | 1196.96 | 34.7409 | 3.938 | -2.0978
2617 | 1196.96 | 34.741 | 3.9468 | 11.9423
2618 | 1196.96 | 34.7438 | 3.9486 | -0.87335
2619 | 1196.96 | 34.7319 | 3.9689 | 7.9296
2620 | 1196.96 | 34.7426 | 3.9663 | -2.1883
2621 | 1196.96 | 34.7251 | 3.968 | 1.2491
2622 | 1197.585 | 34.7294 | 3.968 | 7.1495
2623 | 1196.96 | 34.7307 | 3.9671 | -2.569
2624 | 1197.585 | 34.7326 | 3.968 | 9.3152
2625 | 1196.96 | 34.7341 | 3.9653 | -3.5469
2626 | 1196.96 | 34.7366 | 3.9644 | 0.77617
2627 | 1196.96 | 34.7435 | 3.9609 | 0.81376
2628 | 1197.585 | 34.7391 | 3.9618 | 15.6534
2629 | 1196.96 | 34.7616 | 3.96 | -0.04841
2630 | 1197.585 | 34.7529 | 3.9591 | -2.4577
2631 | 1196.96 | 34.755 | 3.9573 | 9.8179
2632 | 1196.96 | 34.7603 | 3.9538 | -3.8047
2633 | 1197.585 | 34.7603 | 3.952 | 0.78614
2634 | 1196.96 | 34.7528 | 3.9564 | 1.0992
2635 | 1196.96 | 34.7432 | 3.9582 | 15.2926
2636 | 1196.96 | 34.7406 | 3.9547 | -6.5782
2637 | 1196.96 | 34.7366 | 3.96 | 0.69147
2638 | 1197.585 | 34.7432 | 3.9564 | 13.0811
2639 | 1197.585 | 34.7407 | 3.9573 | -5.3363
2640 | 1196.96 | 34.7431 | 3.9537 | 2.8015
2641 | 1196.96 | 34.7545 | 3.9564 | 9.745
2642 | 1196.96 | 34.7435 | 3.9564 | -3.9925
2643 | 1196.96 | 34.7391 | 3.959 | 5.2554
2644 | 1197.585 | 34.7445 | 3.9626 | 7.6166
2645 | 1197.585 | 34.8971 | 3.959 | -2.1789
2646 | 1196.96 | 34.8022 | 3.9617 | 1.2592
2647 | 1197.585 | 34.7668 | 3.9608 | 1.2125
2648 | 1196.96 | 34.7586 | 3.9599 | 1.1459
2649 | 1197.585 | 34.7464 | 3.9563 | 1.5763
2650 | 1196.96 | 34.7458 | 3.9616 | 11.0454
2651 | 1197.585 | 34.7461 | 3.9625 | -3.8204
2652 | 1196.96 | 34.7477 | 3.9643 | 0.81403
2653 | 1197.585 | 34.7412 | 3.9687 | 0.44438
2654 | 1196.96 | 34.745 | 3.9669 | 0.70989
2655 | 1196.96 | 34.7496 | 3.9625 | 0.71946
2656 | 1196.96 | 34.7465 | 3.9625 | 0.73844
2657 | 1197.585 | 34.7371 | 3.9607 | 0.72912
2658 | 1196.96 | 34.7509 | 3.9642 | 0.72889
2659 | 1196.96 | 34.7518 | 3.9634 | 0.72891
2660 | 1196.96 | 34.7528 | 3.9625 | 0.74789
2661 | 1197.585 | 34.7525 | 3.9625 | 0.71952
2662 | 1196.96 | 34.7525 | 3.9642 | 0.74552
2663 | 1197.585 | 34.75 | 3.9633 | 0.77546
2664 | 1197.585 | 34.7486 | 3.9636 | 0.73776
2665 | 1196.96 | 34.7463 | 3.9642 | 0.72891
2666 | 1197.585 | 34.7435 | 3.9651 | 0.73828
2667 | 1196.96 | 34.7432 | 3.9642 | 0.71928
2668 | 1196.96 | 34.7441 | 3.9633 | 0.72895
2669 | 1196.96 | 34.7435 | 3.9624 | 0.72862
2670 | 1196.96 | 34.7398 | 3.966 | 0.73012
2671 | 1196.96 | 34.7423 | 3.9651 | 0.76573
2672 | 1196.96 | 34.7404 | 3.9624 | 0.71003
2673 | 1196.96 | 34.7413 | 3.9615 | 0.72866
2674 | 1196.96 | 34.7428 | 3.9571 | 0.76705
2675 | 1196.96 | 34.8146 | 3.9589 | 0.72855
2676 | 1196.96 | 34.7676 | 3.9589 | 0.73825
2677 | 1196.96 | 34.767 | 3.958 | 0.71932
2678 | 1196.96 | 34.7714 | 3.9598 | 0.72873
2679 | 1196.96 | 34.768 | 3.9615 | 0.78576
2680 | 1197.585 | 34.7696 | 3.9597 | 0.71933
2681 | 1197.585 | 34.7705 | 3.9589 | 0.71952
2682 | 1196.96 | 34.7699 | 3.9597 | 0.72874
2683 | 1196.96 | 34.7683 | 3.9597 | 0.72892
2684 | 1197.585 | 34.7684 | 3.9624 | 0.72892
2685 | 1197.585 | 34.7681 | 3.9642 | 0.72888
2686 | 1196.96 | 34.7624 | 3.9774 | 1.0504
2687 | 1196.96 | 34.7609 | 3.9819 | 0.68086
2688 | 1196.96 | 34.7541 | 3.9898 | 0.74698
2689 | 1196.96 | 34.7578 | 3.9863 | 0.74705
2690 | 1196.96 | 34.7653 | 3.9792 | 0.75668
2691 | 1197.585 | 34.7615 | 3.981 | 0.75672
2692 | 1196.96 | 34.7644 | 3.9801 | 0.77579
2693 | 1196.96 | 34.7632 | 3.9827 | 0.76625
2694 | 1197.585 | 34.766 | 3.9827 | 0.7663
2695 | 1197.585 | 34.7695 | 3.9854 | 0.76603
2696 | 1197.585 | 34.7764 | 3.9863 | 0.80558
2697 | 1197.585 | 34.787 | 3.9792 | 0.74717
2698 | 1196.96 | 34.78 | 3.9712 | 0.78543
2699 | 1196.96 | 34.7716 | 3.9748 | 0.77608
2700 | 1197.585 | 34.7799 | 3.965 | 0.79553
2701 | 1196.96 | 34.7811 | 3.9641 | 0.78393
2702 | 1196.96 | 34.7802 | 3.965 | 0.7856
2703 | 1197.585 | 34.7777 | 3.9641 | 0.76675
2704 | 1196.96 | 34.782 | 3.9588 | 0.79505
2705 | 1196.96 | 34.7833 | 3.9562 | 0.82237
2706 | 1196.96 | 34.8161 | 3.9517 | 0.76682
2707 | 1197.585 | 34.7904 | 3.9446 | 0.94282
2708 | 1196.96 | 34.7895 | 3.9473 | 0.73845
2709 | 1196.96 | 34.7813 | 3.9446 | 0.80494
2710 | 1196.96 | 34.78 | 3.9429 | 0.80461
2711 | 1196.96 | 34.7819 | 3.9411 | 0.80503
2712 | 1196.96 | 34.7822 | 3.9393 | 0.80508
2713 | 1196.96 | 34.7759 | 3.9393 | 0.84205
2714 | 1196.96 | 34.7749 | 3.9358 | 0.78625
2715 | 1196.96 | 34.7768 | 3.934 | 0.82424
2716 | 1196.96 | 34.7753 | 3.934 | 0.81476
2717 | 1196.96 | 34.7753 | 3.934 | 0.81476
2718 | 1196.96 | 34.7721 | 3.934 | 0.81478
2719 | 1196.96 | 34.7731 | 3.9331 | 0.8892
2720 | 1197.585 | 34.7706 | 3.9322 | 0.79594
2721 | 1196.96 | 34.7718 | 3.9313 | 0.82434
2722 | 1196.96 | 34.7734 | 3.9313 | 0.82433
2723 | 1197.585 | 34.7697 | 3.9331 | 0.88046
2724 | 1196.96 | 34.7665 | 3.9304 | 0.85164
2725 | 1197.585 | 34.7575 | 3.9313 | 0.85276
2726 | 1196.96 | 34.7622 | 3.9331 | 0.83343
2727 | 1196.96 | 34.7753 | 3.9296 | 4.4498
2728 | 1197.585 | 34.7675 | 3.9278 | 0.04634
2729 | 1196.96 | 34.7672 | 3.9269 | 0.66286
2730 | 1196.96 | 34.7659 | 3.9251 | 0.87138
2731 | 1196.96 | 34.764 | 3.9269 | 0.88124
2732 | 1197.585 | 34.7622 | 3.9269 | 0.89061
2733 | 1196.96 | 34.7644 | 3.9295 | 0.9374
2734 | 1196.96 | 34.7672 | 3.9269 | 0.86204
2735 | 1196.96 | 34.7553 | 3.9278 | 0.89075
2736 | 1197.585 | 34.7635 | 3.9287 | 0.89076
2737 | 1196.96 | 34.7638 | 3.9287 | 0.89067
2738 | 1196.96 | 34.7648 | 3.9278 | 0.8907
2739 | 1196.96 | 34.7673 | 3.9269 | 0.90968
2740 | 1197.585 | 34.7651 | 3.9286 | 0.90024
2741 | 1196.96 | 34.767 | 3.9286 | 0.90014
2742 | 1197.585 | 34.7639 | 3.9313 | 0.91935
2743 | 1196.96 | 34.7636 | 3.9304 | 0.90981
2744 | 1196.96 | 34.7664 | 3.9278 | 0.94784
2745 | 1197.585 | 34.7652 | 3.9286 | 0.92892
2746 | 1197.585 | 34.7624 | 3.9313 | 0.92885
2747 | 1196.96 | 34.7681 | 3.9322 | 0.94768
2748 | 1196.96 | 34.7702 | 3.9286 | 0.93829
2749 | 1197.585 | 34.769 | 3.9295 | 0.93836
2750 | 1196.96 | 34.7718 | 3.9286 | 0.93828
2751 | 1197.585 | 34.7731 | 3.9286 | 0.93836
2752 | 1197.585 | 34.7747 | 3.9286 | 0.93835
2753 | 1196.96 | 34.7847 | 3.9268 | 0.93826
2754 | 1197.585 | 34.7759 | 3.926 | 0.93844
2755 | 1196.96 | 34.7706 | 3.9268 | 0.93835
2756 | 1196.96 | 34.7709 | 3.9251 | 0.95739
2757 | 1196.96 | 34.77 | 3.926 | 0.94787
2758 | 1197.585 | 34.7697 | 3.926 | 0.94796
2759 | 1196.96 | 34.7691 | 3.9268 | 0.94785
2760 | 1197.585 | 34.7653 | 3.9286 | 0.9479
2761 | 1196.96 | 34.7685 | 3.9259 | 0.94788
2762 | 1197.585 | 34.7709 | 3.9233 | 0.94805
2763 | 1196.96 | 34.782 | 3.9251 | 0.96681
2764 | 1196.96 | 34.8124 | 3.9259 | 0.95709
2765 | 1196.96 | 34.7763 | 3.9259 | 0.95755
2766 | 1196.96 | 34.7735 | 3.9242 | 0.9574
2767 | 1197.585 | 34.7689 | 3.9268 | 0.95743
2768 | 1196.96 | 34.7701 | 3.9259 | 0.95736
2769 | 1197.585 | 34.7682 | 3.9259 | 0.95746
2770 | 1197.585 | 34.7673 | 3.9268 | 0.95744
2771 | 1197.585 | 34.7692 | 3.925 | 0.95749
2772 | 1196.96 | 34.7679 | 3.925 | 0.95741
2773 | 1197.585 | 34.7676 | 3.925 | 0.9575
2774 | 1196.96 | 34.7655 | 3.9259 | 0.95739
2775 | 1196.334 | 34.7649 | 3.9268 | 0.97625
2776 | 1196.334 | 34.7781 | 3.9277 | 0.94768
2777 | 1196.334 | 34.7671 | 3.9277 | 0.97621
2778 | 1195.709 | 34.77 | 3.9312 | 0.96649
2779 | 1195.709 | 34.7832 | 3.9365 | 0.96622
2780 | 1195.083 | 34.7993 | 3.9649 | 0.99315
2781 | 1194.458 | 34.7963 | 3.9516 | 0.94581
2782 | 1195.083 | 34.7963 | 3.9693 | 0.98481
2783 | 1195.083 | 34.7725 | 3.9755 | 0.97434
2784 | 1194.458 | 34.8974 | 4.0418 | 0.97045
2785 | 1194.458 | 34.8807 | 4.0701 | 1.0249
2786 | 1194.458 | 34.8475 | 4.1266 | 0.93987
2787 | 1194.458 | 34.7648 | 4.1222 | 0.96924
2788 | 1193.832 | 34.75 | 4.0798 | 0.9707
2789 | 1193.206 | 34.7653 | 4.0745 | 0.97069
2790 | 1192.581 | 34.7637 | 4.0524 | 0.97137
2791 | 1192.581 | 34.8417 | 4.0197 | 0.972
2792 | 1192.581 | 34.8006 | 4.0127 | 1.0098
2793 | 1192.581 | 34.7876 | 4.0012 | 0.93538
2794 | 1192.581 | 34.8474 | 3.9994 | 0.98235
2795 | 1192.581 | 34.8 | 4.0118 | 0.97277
2796 | 1191.955 | 34.8188 | 3.9941 | 0.97294
2797 | 1191.955 | 34.7975 | 4.0189 | 0.97222
2798 | 1191.33 | 34.7854 | 4.0233 | 0.97205
2799 | 1191.955 | 34.7859 | 4.018 | 0.97256
2800 | 1191.33 | 34.7916 | 4.0189 | 0.9724
2801 | 1191.33 | 34.8455 | 4.0047 | 4.8658
2802 | 1190.704 | 34.8123 | 3.98 | -0.10498
2803 | 1191.33 | 34.7945 | 4.0056 | 0.91589
2804 | 1190.704 | 34.8023 | 4.0074 | 1.0669
2805 | 1190.704 | 34.8589 | 3.9729 | 1.0962
2806 | 1190.704 | 35.3191 | 3.9605 | 1.1025
2807 | 1190.704 | 35.3135 | 3.9659 | 1.0837
2808 | 1190.704 | 35.3232 | 3.9995 | 1.0918
2809 | 1190.704 | 35.2922 | 4.0287 | 1.1356
2810 | 1190.704 | 35.3791 | 3.9765 | 1.0734
2811 | 1190.704 | 35.3148 | 4.0605 | 1.0704
2812 | 1190.704 | 35.2373 | 4.132 | 1.0962
2813 | 1190.079 | 35.2644 | 4.1938 | 1.1031
2814 | 1190.704 | 35.2929 | 4.2211 | 1.0741
2815 | 1190.704 | 35.3085 | 4.2211 | 1.0647
2816 | 1190.704 | 35.2366 | 4.3259 | 1.0752
2817 | 1190.079 | 35.3279 | 4.2678 | 1.1272
2818 | 1190.704 | 35.3474 | 4.1329 | 1.0535
2819 | 1190.079 | 35.3015 | 4.2 | 1.0745
2820 | 1190.079 | 35.3492 | 4.3154 | 1.0698
2821 | 1190.079 | 35.3806 | 4.34 | 1.0687
2822 | 1190.079 | 35.3145 | 4.2951 | 1.0711
2823 | 1190.079 | 35.2925 | 4.3101 | 1.0888
2824 | 1190.079 | 35.2898 | 4.2626 | 1.0581
2825 | 1190.079 | 35.311 | 4.2441 | 1.0728
2826 | 1190.079 | 35.3131 | 4.2362 | 1.0733
2827 | 1190.079 | 35.3355 | 4.2106 | 1.0926
2828 | 1190.079 | 35.3147 | 4.2406 | 1.0822
2829 | 1189.453 | 35.2938 | 4.2459 | 1.0634
2830 | 1189.453 | 35.3077 | 4.2062 | 1.0741
2831 | 1188.827 | 35.3033 | 4.1621 | 1.0752
2832 | 1188.827 | 35.3126 | 4.1313 | 1.0769
2833 | 1188.827 | 35.2762 | 4.0889 | 1.0787
2834 | 1188.827 | 35.303 | 4.1727 | 1.0753
2835 | 1188.827 | 35.331 | 4.0977 | 1.0777
2836 | 1188.827 | 35.3101 | 4.1322 | 1.0766
2837 | 1188.827 | 35.3814 | 4.3031 | 0.92084
2838 | 1189.453 | 35.3017 | 4.1869 | 0.99982
2839 | 1189.453 | 35.299 | 4.2248 | 0.9985
2840 | 1189.453 | 35.2291 | 4.1331 | 0.98322
2841 | 1189.453 | 35.2649 | 4.1022 | 0.99344
2842 | 1189.453 | 35.3504 | 4.1101 | 0.99284
2843 | 1190.079 | 35.2712 | 4.1313 | 1.5552
2844 | 1189.453 | 35.3091 | 4.1269 | 0.87962
2845 | 1189.453 | 35.3022 | 4.1525 | 0.98207
2846 | 1190.079 | 35.3526 | 4.171 | 1.0092
2847 | 1189.453 | 35.3376 | 4.2222 | 1.0168
2848 | 1189.453 | 35.3193 | 4.238 | 0.99742
2849 | 1189.453 | 35.2965 | 4.2477 | 1.0066
2850 | 1190.079 | 35.4614 | 4.3138 | 1.0382
2851 | 1190.079 | 35.3394 | 4.3525 | 0.98406
2852 | 1189.453 | 35.2711 | 4.4351 | 1.0184
2853 | 1189.453 | 35.2075 | 4.4307 | 0.99163
2854 | 1189.453 | 35.3316 | 4.3191 | 1.0035
2855 | 1189.453 | 35.3275 | 4.3244 | 1.0034
2856 | 1189.453 | 35.2755 | 4.3147 | 1.0041
2857 | 1189.453 | 35.3078 | 4.2724 | 1.0054
2858 | 1189.453 | 35.278 | 4.2284 | 1.044
2859 | 1189.453 | 35.2685 | 4.1976 | 0.9896
2860 | 1190.079 | 35.2981 | 4.1694 | 3.5527
2861 | 1189.453 | 35.265 | 4.1552 | 0.37156
2862 | 1189.453 | 35.3287 | 4.0997 | 0.91742
2863 | 1190.079 | 35.5296 | 4.052 | 1.0301
2864 | 1189.453 | 35.6657 | 4.187 | 1.0521
2865 | 1190.079 | 35.8018 | 4.1897 | 1.0608
2866 | 1189.453 | 35.3461 | 4.298 | 1.0409
2867 | 1189.453 | 34.9207 | 4.5878 | 1.0226
2868 | 1190.079 | 34.7684 | 4.5396 | 1.0176
2869 | 1190.079 | 35.1473 | 4.2294 | 1.0356
2870 | 1190.079 | 35.241 | 4.0979 | 1.0398
2871 | 1190.079 | 35.2718 | 4.0158 | 1.0426
2872 | 1190.079 | 35.2703 | 4.0335 | 1.0417
2873 | 1190.079 | 35.3474 | 4.0361 | 1.0411
2874 | 1190.079 | 35.4474 | 4.0379 | 1.0403
2875 | 1190.079 | 35.2975 | 4.0388 | 1.0413
2876 | 1190.079 | 35.2585 | 4.0962 | 1.0395
2877 | 1190.079 | 35.3358 | 4.0485 | 1.0409
2878 | 1190.079 | 35.3023 | 4.0741 | 1.04
2879 | 1190.079 | 35.2731 | 4.075 | 1.0401
2880 | 1190.079 | 35.2014 | 4.0644 | 1.0223
2881 | 1190.079 | 35.2188 | 4.045 | 1.0239
2882 | 1190.079 | 35.262 | 4.0132 | 1.0331
2883 | 1190.079 | 35.2501 | 4.0185 | 1.033
2884 | 1190.079 | 35.2282 | 4.0273 | 0.97643
2885 | 1190.079 | 35.22 | 4.0335 | 1.0608
2886 | 1190.079 | 35.245 | 4.0026 | 1.0532
2887 | 1190.079 | 35.2591 | 3.9849 | 1.0059
2888 | 1190.079 | 35.2607 | 3.9893 | 1.0246
2889 | 1190.079 | 35.2669 | 3.9761 | 1.0248
2890 | 1190.079 | 35.2644 | 3.9681 | 1.0251
2891 | 1190.079 | 35.2735 | 3.9566 | 1.0254
2892 | 1190.079 | 35.2609 | 3.961 | 1.0068
2893 | 1190.079 | 35.2603 | 3.9646 | 1.0347
2894 | 1190.079 | 35.2581 | 3.9593 | 1.0257
2895 | 1190.079 | 35.265 | 3.9513 | 1.0071
2896 | 1190.079 | 35.2556 | 3.9602 | 1.0861
2897 | 1190.079 | 35.249 | 3.9708 | 0.99708
2898 | 1190.079 | 35.2211 | 3.9956 | 1.0291
2899 | 1190.079 | 35.2239 | 3.9797 | 1.0252
2900 | 1190.079 | 35.281 | 3.954 | 1.0257
2901 | 1190.079 | 35.2486 | 3.9593 | 1.0069
2902 | 1189.453 | 35.2646 | 3.9505 | 1.0353
2903 | 1189.453 | 35.2684 | 3.9514 | 1.0261
2904 | 1189.453 | 35.2703 | 3.954 | 1.0274
2905 | 1188.827 | 35.2787 | 3.939 | 6.3613
2906 | 1188.827 | 35.2764 | 3.9431 | -0.0576
2907 | 1188.202 | 35.2722 | 3.9514 | 0.9314
2908 | 1188.202 | 35.2923 | 3.9355 | 1.0166
2909 | 1188.202 | 35.3504 | 3.9487 | 1.1567
2910 | 1188.202 | 35.2556 | 3.9833 | 1.1186
2911 | 1188.202 | 35.2524 | 3.9567 | 1.148
2912 | 1188.202 | 35.2631 | 3.9541 | 1.1292
2913 | 1188.202 | 35.2753 | 3.9293 | 1.1398
2914 | 1188.202 | 35.2611 | 3.9204 | 1.14
2915 | 1188.202 | 35.2492 | 3.908 | 1.1217
2916 | 1188.202 | 35.2646 | 3.9054 | 1.1311
2917 | 1187.576 | 35.2608 | 3.9063 | 1.1313
2918 | 1186.951 | 35.2658 | 3.9018 | 1.1313
2919 | 1186.951 | 35.2724 | 3.9178 | 1.1306
2920 | 1186.951 | 35.3039 | 3.9266 | 1.13
2921 | 1186.951 | 35.3256 | 3.9771 | 1.109
2922 | 1186.951 | 35.2571 | 3.978 | 1.1194
2923 | 1186.325 | 35.2942 | 3.9612 | 1.1723
2924 | 1186.325 | 35.259 | 3.9913 | 1.1091
2925 | 1186.325 | 35.2503 | 3.9877 | 1.1093
2926 | 1186.325 | 35.2637 | 3.978 | 0.91194
2927 | 1186.325 | 35.2762 | 3.9426 | 1.1486
2928 | 1186.325 | 35.2615 | 3.9506 | 1.1201
2929 | 1186.325 | 35.2671 | 3.9497 | 1.1013
2930 | 1185.699 | 35.2624 | 3.9559 | 1.1201
2931 | 1185.699 | 35.2709 | 3.9568 | 1.1283
2932 | 1185.699 | 35.2665 | 3.9594 | 0.98778
2933 | 1185.074 | 35.2628 | 3.9603 | 0.99709
2934 | 1185.699 | 35.2643 | 3.9585 | 1.0255
2935 | 1185.699 | 35.2672 | 3.9603 | 1.0442
2936 | 1185.699 | 35.2606 | 3.9621 | 1.1101
2937 | 1185.699 | 35.2596 | 3.963 | 1.0871
2938 | 1185.074 | 35.2581 | 3.9647 | 1.0631
2939 | 1185.074 | 35.2659 | 3.9647 | 1.0916
2940 | 1185.699 | 35.27 | 3.9665 | 1.0819
2941 | 1185.699 | 35.2763 | 3.9842 | 1.1
2942 | 1185.699 | 35.2886 | 3.986 | 1.0716
2943 | 1186.325 | 35.2628 | 3.9701 | 1.0819
2944 | 1186.325 | 35.2575 | 3.9736 | 1.0818
2945 | 1186.325 | 35.2556 | 3.9754 | 1.082
2946 | 1186.951 | 35.255 | 3.9727 | 1.082
2947 | 1186.951 | 35.2323 | 3.963 | 1.1014
2948 | 1186.951 | 35.2605 | 3.9276 | 1.1311
2949 | 1186.951 | 35.2511 | 3.9232 | 1.0747
2950 | 1186.951 | 35.2571 | 3.9117 | 1.094
2951 | 1186.951 | 35.2602 | 3.9161 | 1.0938
2952 | 1186.951 | 35.2593 | 3.917 | 1.0938
2953 | 1186.951 | 35.4665 | 3.9276 | 1.1107
2954 | 1186.951 | 35.2886 | 4.04 | 1.0982
2955 | 1186.951 | 35.3124 | 4.0117 | 1.1316
2956 | 1186.951 | 35.285 | 4.1097 | 1.0768
2957 | 1186.951 | 35.1408 | 4.1618 | 1.0946
2958 | 1186.951 | 35.163 | 4.1645 | 1.0943
2959 | 1186.951 | 35.1989 | 4.0965 | 1.0967
2960 | 1186.951 | 35.2308 | 4.0797 | 1.1156
2961 | 1186.951 | 35.2056 | 4.1124 | 1.0866
2962 | 1186.951 | 35.2101 | 4.1451 | 1.1341
2963 | 1186.951 | 35.2658 | 4.0453 | 1.0796
2964 | 1186.951 | 35.241 | 4.0435 | 1.0984
2965 | 1186.951 | 35.2633 | 4.0373 | 1.0985
2966 | 1186.951 | 35.3162 | 3.9905 | 1.0997
2967 | 1186.951 | 35.3756 | 3.9613 | -1.7787
2968 | 1186.951 | 35.293 | 3.9754 | 2.6262
2969 | 1186.951 | 35.2633 | 4.0506 | 1.013
2970 | 1186.951 | 35.2602 | 4.0727 | 0.97513
2971 | 1186.951 | 35.2445 | 4.1407 | 1.0104
2972 | 1186.951 | 35.2433 | 4.1566 | 1.0004
2973 | 1186.951 | 35.2442 | 4.1645 | 1.0095
2974 | 1186.951 | 35.2583 | 4.1689 | 1.0092
2975 | 1186.951 | 35.2571 | 4.1671 | 1.028
2976 | 1186.951 | 35.2366 | 4.2042 | 0.99879
2977 | 1186.951 | 35.2992 | 4.2703 | 1.024
2978 | 1187.576 | 35.45 | 4.3011 | 1.0127
2979 | 1186.951 | 35.4671 | 4.4171 | 1.0083
2980 | 1186.951 | 35.3803 | 4.5049 | 1.0243
2981 | 1186.951 | 35.4099 | 4.5663 | 0.9942
2982 | 1186.951 | 35.8628 | 4.7955 | 1.062
2983 | 1187.576 | 35.6203 | 4.9062 | 0.99022
2984 | 1186.951 | 35.4728 | 4.9402 | 0.98992
2985 | 1186.951 | 35.2429 | 5.0281 | 1.0158
2986 | 1186.951 | 35.36 | 4.8286 | 1.0128
2987 | 1186.951 | 35.3159 | 4.8487 | 1.0121
2988 | 1187.576 | 35.3125 | 4.8984 | 1.0103
2989 | 1186.951 | 35.2538 | 4.9124 | 1.0101
2990 | 1186.951 | 35.0757 | 4.8819 | 0.9943
2991 | 1186.951 | 34.9445 | 4.8932 | 1.0039
2992 | 1186.951 | 34.8011 | 4.826 | 1.007
2993 | 1186.951 | 34.867 | 4.7195 | 1.0101
2994 | 1186.951 | 35.0171 | 4.6049 | 1.0131
2995 | 1186.951 | 35.1593 | 4.4426 | 1.0365
2996 | 1186.951 | 35.6309 | 4.4137 | 1.0261
2997 | 1186.951 | 36.0821 | 4.4022 | 1.0407
2998 | 1186.951 | 36.0792 | 4.5462 | 1.0263
2999 | 1186.951 | 35.5771 | 4.6872 | 1.0615
3000 | 1187.576 | 35.3656 | 5.0012 | 0.97835
3001 | 1187.576 | 35.2659 | 5.0951 | 1.021
3002 | 1186.951 | 35.8317 | 5.1307 | 1.0241
3003 | 1186.951 | 35.7677 | 5.3397 | 0.99055
3004 | 1186.951 | 35.1319 | 5.5211 | 1.0149
3005 | 1186.951 | 34.8962 | 5.4555 | 0.99175
3006 | 1186.951 | 35.1486 | 5.3691 | -0.76816
3007 | 1186.951 | 35.7225 | 5.2557 | 2.8296
3008 | 1186.951 | 35.2313 | 5.2236 | 0.7725
3009 | 1186.951 | 34.626 | 5.2011 | 0.99285
3010 | 1186.951 | 34.6036 | 5.1932 | 0.99327
3011 | 1186.951 | 34.7182 | 5.0621 | 1.0152
3012 | 1186.951 | 34.8949 | 4.8392 | 1.0674
3013 | 1186.951 | 35.1238 | 4.5576 | 1.0209
3014 | 1186.951 | 35.1124 | 4.5331 | 1.0216
3015 | 1186.951 | 35.4168 | 4.3768 | 1.0344
3016 | 1186.951 | 35.2829 | 4.4005 | 1.0722
3017 | 1186.951 | 35.1887 | 4.4752 | 1.0137
3018 | 1186.951 | 35.1537 | 4.4717 | 1.0323
3019 | 1186.951 | 35.1417 | 4.4506 | 1.0331
3020 | 1186.951 | 35.0668 | 4.491 | 1.0137
3021 | 1186.951 | 35.0052 | 4.4848 | 1.059
3022 | 1186.951 | 34.9124 | 4.4848 | 1.024
3023 | 1186.951 | 35.0137 | 4.3346 | 1.0378
3024 | 1186.951 | 35.0719 | 4.2422 | 1.0761
3025 | 1186.951 | 35.1952 | 4.1637 | 1.0084
3026 | 1186.951 | 35.0934 | 4.2025 | 1.0509
3027 | 1186.951 | 35.1151 | 4.179 | 1.0423
3028 | 1186.951 | 35.1585 | 4.132 | 1.0251
3029 | 1186.951 | 35.2394 | 4.1028 | 1.0349
3030 | 1186.951 | 35.3906 | 4.0843 | 1.0345
3031 | 1187.576 | 35.3226 | 4.0684 | 2.3388
3032 | 1186.951 | 35.2674 | 4.0587 | 0.64349
3033 | 1186.951 | 35.1992 | 4.0728 | 1.0169
3034 | 1186.951 | 35.2139 | 4.0781 | 1.0728
3035 | 1186.951 | 35.3395 | 4.0498 | 1.0821
3036 | 1186.951 | 35.4188 | 4.0622 | 1.0811
3037 | 1186.951 | 35.3305 | 4.1496 | 1.0597
3038 | 1186.951 | 35.5627 | 4.1196 | 1.0869
3039 | 1186.951 | 35.4621 | 4.1699 | 1.0766
3040 | 1186.951 | 35.7511 | 4.2096 | 1.0731
3041 | 1186.951 | 35.2175 | 4.4155 | 0.8316
3042 | 1186.951 | 35.0717 | 4.4804 | 1.6293
3043 | 1186.951 | 35.0557 | 4.5488 | 1.0076
3044 | 1186.951 | 34.691 | 4.765 | 1.0135
3045 | 1186.951 | 34.864 | 4.7047 | 1.0775
3046 | 1186.951 | 35.0192 | 4.4655 | 1.0857
3047 | 1186.951 | 35.0715 | 4.4067 | 1.0699
3048 | 1186.951 | 35.4559 | 4.3266 | 1.061
3049 | 1186.951 | 35.7457 | 4.2219 | 1.0906
3050 | 1186.951 | 35.4133 | 4.3346 | 1.0797
3051 | 1186.951 | 35.2334 | 4.3178 | 1.0631
3052 | 1186.951 | 35.086 | 4.3205 | 1.0733
3053 | 1186.951 | 35.1485 | 4.1901 | 1.0936
3054 | 1186.951 | 35.1284 | 4.1248 | 1.0525
3055 | 1186.951 | 35.1838 | 4.071 | 1.0728
3056 | 1187.576 | 35.2259 | 4.0073 | 1.075
3057 | 1186.951 | 35.2061 | 4.0011 | 1.0753
3058 | 1186.951 | 35.2317 | 3.9666 | 1.0764
3059 | 1186.951 | 35.2161 | 4.002 | 1.0752
3060 | 1186.951 | 35.2707 | 3.9905 | 1.0776
3061 | 1186.951 | 35.2864 | 3.964 | 1.0928
3062 | 1186.951 | 35.2697 | 3.9737 | 1.0663
3063 | 1186.951 | 35.223 | 4.0029 | 1.0759
3064 | 1186.951 | 35.1792 | 4.0162 | 1.0747
3065 | 1186.951 | 35.1829 | 4.0038 | 1.0754
3066 | 1186.951 | 35.1822 | 3.994 | 1.076
3067 | 1186.951 | 35.1784 | 3.9799 | 1.0766
3068 | 1186.951 | 35.164 | 3.9772 | 1.0768
3069 | 1186.951 | 35.1965 | 3.948 | 1.0777
3070 | 1187.576 | 35.22 | 3.9285 | 1.0783
3071 | 1186.951 | 35.2093 | 3.9153 | 1.0791
3072 | 1186.951 | 35.2247 | 3.9082 | 1.0793
3073 | 1186.951 | 35.235 | 3.8851 | 1.08
3074 | 1186.951 | 35.2743 | 3.8541 | 1.1358
3075 | 1187.576 | 35.3332 | 3.8488 | 1.0714
3076 | 1186.951 | 35.2875 | 3.8639 | 1.0904
3077 | 1187.576 | 35.3411 | 3.8665 | 1.0898
3078 | 1186.951 | 35.3203 | 3.8833 | 1.0892
3079 | 1186.951 | 35.2589 | 3.9055 | 1.1253
3080 | 1186.951 | 35.2709 | 3.9223 | 1.0885
3081 | 1186.951 | 35.2335 | 3.9338 | 1.1136
3082 | 1186.951 | 35.246 | 3.9117 | 1.0701
3083 | 1186.951 | 35.2768 | 3.8798 | 1.0899
3084 | 1186.951 | 35.2749 | 3.855 | 1.0909
3085 | 1187.576 | 35.2793 | 3.8505 | 1.0914
3086 | 1186.951 | 35.2573 | 3.8479 | 1.0915
3087 | 1186.951 | 35.2428 | 3.8408 | 1.0919
3088 | 1186.951 | 35.2343 | 3.8443 | 1.0921
3089 | 1186.951 | 35.2226 | 3.839 | 1.0926
3090 | 1186.951 | 35.2154 | 3.8576 | 1.1137
3091 | 1186.951 | 35.1912 | 3.87 | 1.0825
3092 | 1186.951 | 35.2038 | 3.8656 | 1.092
3093 | 1186.951 | 35.2248 | 3.8532 | 1.0735
3094 | 1186.951 | 35.2223 | 3.8629 | 1.1014
3095 | 1186.951 | 35.2148 | 3.87 | 1.0917
3096 | 1186.951 | 35.1938 | 3.8913 | 1.0885
3097 | 1186.951 | 35.2233 | 3.8709 | 1.0917
3098 | 1187.576 | 35.216 | 3.87 | 1.0921
3099 | 1186.951 | 35.2425 | 3.8514 | 1.1082
3100 | 1186.951 | 35.2525 | 3.8434 | 1.0833
3101 | 1186.951 | 35.2405 | 3.8354 | 1.0934
3102 | 1187.576 | 35.2279 | 3.8292 | 1.0747
3103 | 1186.951 | 35.2204 | 3.8248 | 1.0845
3104 | 1186.951 | 35.2137 | 3.8265 | 1.1034
3105 | 1186.951 | 35.2106 | 3.831 | 1.0941
3106 | 1186.951 | 35.2248 | 3.8354 | 1.0938
3107 | 1186.951 | 35.2125 | 3.8514 | 1.0744
3108 | 1187.576 | 35.1902 | 3.8558 | 1.0839
3109 | 1187.576 | 35.1987 | 3.8567 | 1.0841
3110 | 1186.951 | 35.2009 | 3.8549 | 1.084
3111 | 1186.951 | 35.2305 | 3.8877 | 7.9048
3112 | 1186.951 | 35.2144 | 3.9798 | -1.2904
3113 | 1186.951 | 35.1683 | 3.9833 | 0.82688
3114 | 1186.951 | 35.1754 | 3.9426 | 1.0247
3115 | 1186.951 | 35.1973 | 3.9426 | 1.081
3116 | 1186.951 | 35.2083 | 3.9426 | 1.0809
3117 | 1186.951 | 35.1946 | 3.9674 | 1.1072
3118 | 1186.951 | 35.2932 | 3.9735 | 1.0788
3119 | 1187.576 | 35.2242 | 4.0116 | 1.0876
3120 | 1187.576 | 35.2488 | 4.0372 | 9.061
3121 | 1187.576 | 35.1829 | 4.0876 | -2.285
3122 | 1188.202 | 35.1559 | 4.0831 | 0.94405
3123 | 1188.202 | 35.1342 | 4.0637 | 1.0585
3124 | 1188.202 | 35.1583 | 4.0513 | 1.0963
3125 | 1188.827 | 35.1677 | 3.9992 | 1.0892
3126 | 1188.827 | 35.1831 | 3.9965 | 1.0798
3127 | 1189.453 | 35.1796 | 3.9788 | 1.09
3128 | 1189.453 | 35.121 | 3.9452 | 1.1278
3129 | 1190.079 | 35.183 | 3.885 | 1.0764
3130 | 1190.079 | 35.1956 | 3.885 | 1.075
3131 | 1190.079 | 35.1856 | 3.9018 | 1.0839
3132 | 1190.079 | 35.196 | 3.9142 | 1.0834
3133 | 1190.079 | 35.2068 | 3.8566 | 1.0857
3134 | 1190.079 | 35.1998 | 3.8335 | 1.0867
3135 | 1190.079 | 35.2046 | 3.8335 | 1.0867
3136 | 1190.704 | 35.198 | 3.8424 | 1.0875
3137 | 1190.704 | 35.2233 | 3.8912 | 1.0844
3138 | 1191.33 | 35.204 | 3.8601 | 1.0861
3139 | 1191.33 | 35.1936 | 3.8699 | 1.0858
3140 | 1191.955 | 35.1858 | 3.8681 | 1.086
3141 | 1191.955 | 35.1886 | 3.8654 | 1.089
3142 | 1192.581 | 35.1901 | 3.8504 | 1.0679
3143 | 1192.581 | 35.1901 | 3.8504 | 1.0962
3144 | 1193.206 | 35.1863 | 3.8433 | 1.0874
3145 | 1193.206 | 35.1866 | 3.8326 | 1.0876
3146 | 1194.458 | 35.1879 | 3.8309 | 1.0881
3147 | 1194.458 | 35.1841 | 3.8255 | 1.0883
3148 | 1193.832 | 35.186 | 3.8235 | 1.0883
3149 | 1195.083 | 35.1888 | 3.8193 | 1.0697
3150 | 1195.709 | 35.184 | 3.8131 | 1.0985
3151 | 1195.709 | 35.1865 | 3.8122 | 1.0891
3152 | 1196.334 | 35.2052 | 3.8211 | 1.0856
3153 | 1196.334 | 35.1985 | 3.8273 | 1.0887
3154 | 1196.96 | 35.1869 | 3.8379 | 1.0885
3155 | 1197.585 | 35.1784 | 3.8353 | 1.0698
3156 | 1197.585 | 35.1781 | 3.8326 | 1.0794
3157 | 1197.585 | 35.1828 | 3.8282 | 1.0798
3158 | 1197.585 | 35.1834 | 3.8246 | 1.0989
3159 | 1197.585 | 35.1859 | 3.8105 | 1.071
3160 | 1196.96 | 35.1875 | 3.8344 | 1.0984
3161 | 1196.96 | 35.1791 | 3.8424 | 1.0887
3162 | 1196.334 | 35.1734 | 3.8406 | 1.0697
3163 | 1196.334 | 35.1812 | 3.8362 | 1.0793
3164 | 1195.709 | 35.1796 | 3.8291 | 1.1021
3165 | 1195.709 | 35.1784 | 3.8229 | 1.0705
3166 | 1195.083 | 35.1796 | 3.8264 | 1.0987
3167 | 1195.709 | 35.1774 | 3.8282 | 1.0882
3168 | 1195.709 | 35.1785 | 3.8539 | 1.0885
3169 | 1195.709 | 35.1753 | 3.8495 | 1.0698
3170 | 1195.709 | 35.1809 | 3.8309 | -0.92564
3171 | 1195.709 | 35.1753 | 3.8362 | 8.8732
3172 | 1196.334 | 35.1806 | 3.8353 | -0.75963
3173 | 1195.709 | 35.1787 | 3.8344 | 0.74814
3174 | 1195.709 | 35.1862 | 3.8273 | 1.0044
3175 | 1194.458 | 35.1806 | 3.8317 | 1.08
3176 | 1194.458 | 35.1781 | 3.8282 | 1.0801
3177 | 1194.458 | 35.1755 | 3.8202 | 1.0804
3178 | 1195.083 | 35.178 | 3.822 | 1.071
3179 | 1194.458 | 35.1702 | 3.8193 | 1.0808
3180 | 1194.458 | 35.1761 | 3.8211 | 1.0617
3181 | 1194.458 | 35.1793 | 3.8211 | 1.0709
3182 | 1195.083 | 35.2086 | 3.8273 | 1.0708
3183 | 1195.083 | 35.1795 | 3.8814 | 1.069
3184 | 1195.709 | 35.1747 | 3.8708 | 1.0505
3185 | 1195.709 | 35.1716 | 3.8752 | 1.0409
3186 | 1195.709 | 35.1741 | 3.8743 | 1.0507
3187 | 1196.334 | 35.1719 | 3.8761 | 1.0507
3188 | 1196.96 | 35.171 | 3.8752 | 1.0511
3189 | 1196.96 | 35.1725 | 3.8752 | 1.0511
3190 | 1196.96 | 35.171 | 3.8752 | 1.0511
3191 | 1197.585 | 35.1716 | 3.8743 | 1.0512
3192 | 1197.585 | 35.1761 | 3.8982 | 1.0693
3193 | 1198.211 | 35.1695 | 3.9159 | 1.0595
3194 | 1198.837 | 35.1784 | 3.9266 | 1.1346
3195 | 1198.837 | 35.1652 | 3.9345 | 1.0968
3196 | 1198.837 | 35.1693 | 3.9292 | 1.097
3197 | 1198.837 | 35.1693 | 3.9381 | 1.0964
3198 | 1198.211 | 35.1372 | 3.9938 | 1.0946
3199 | 1198.211 | 35.1182 | 4.0044 | 1.1132
3200 | 1198.211 | 35.1653 | 3.9673 | 1.086
3201 | 1198.211 | 35.1566 | 3.977 | 1.1329
3202 | 1198.211 | 35.154 | 3.9646 | 1.0578
3203 | 1198.211 | 35.1731 | 3.9407 | 1.0869
3204 | 1197.585 | 35.1728 | 3.9443 | 1.0867
3205 | 1197.585 | 35.1731 | 3.9469 | 1.1053
3206 | 1197.585 | 35.1709 | 3.9461 | 1.0958
3207 | 1197.585 | 35.1558 | 3.9425 | 1.0774
3208 | 1197.585 | 35.1532 | 3.9124 | 1.0881
3209 | 1197.585 | 35.1509 | 3.8982 | 1.0886
3210 | 1196.96 | 35.171 | 3.8841 | 1.0892
3211 | 1196.96 | 35.1581 | 3.8947 | 1.0886
3212 | 1196.334 | 35.1597 | 3.892 | 1.0889
3213 | 1196.334 | 35.1846 | 3.8982 | 1.0884
3214 | 1195.709 | 35.1673 | 3.9133 | 1.0876
3215 | 1195.709 | 35.1676 | 3.9071 | 1.0881
3216 | 1195.083 | 35.1657 | 3.9062 | 1.0881
3217 | 1194.458 | 35.1594 | 3.908 | 1.0879
3218 | 1193.832 | 35.1651 | 3.9044 | 1.0877
3219 | 1193.832 | 35.1669 | 3.8982 | 1.0879
3220 | 1193.206 | 35.1688 | 3.8982 | 1.088
3221 | 1193.206 | 35.1635 | 3.8929 | 1.0883
3222 | 1193.206 | 35.1663 | 3.8947 | 1.0879
3223 | 1192.581 | 35.1657 | 3.8956 | 1.0881
3224 | 1192.581 | 35.1641 | 3.8912 | 1.0883
3225 | 1192.581 | 35.1628 | 3.8894 | 1.0694
3226 | 1192.581 | 35.1574 | 3.8841 | 1.1343
3227 | 1192.581 | 35.1578 | 3.8823 | 1.0884
3228 | 1192.581 | 35.1593 | 3.8823 | -1.6958
3229 | 1192.581 | 35.1568 | 3.8832 | 11.7469
3230 | 1193.206 | 35.1546 | 3.8805 | -1.1273
3231 | 1193.206 | 35.1556 | 3.8885 | 0.65206
3232 | 1193.206 | 35.1622 | 3.8956 | 0.99301
3233 | 1193.832 | 35.1509 | 3.8956 | 1.0689
3234 | 1193.832 | 35.155 | 3.8903 | 1.0788
3235 | 1194.458 | 35.155 | 3.8929 | 1.098
3236 | 1194.458 | 35.1641 | 3.8903 | 1.0883
3237 | 1195.083 | 35.1582 | 3.9045 | 1.0787
3238 | 1195.083 | 35.1585 | 3.9027 | 1.0691
3239 | 1196.334 | 35.1613 | 3.9053 | 1.0789
3240 | 1196.334 | 35.1512 | 3.9045 | 1.06
3241 | 1196.96 | 35.1547 | 3.9009 | 1.0508
3242 | 1197.585 | 35.1622 | 3.8965 | 1.0602
3243 | 1198.211 | 35.1518 | 3.8912 | 1.1027
3244 | 1198.211 | 35.155 | 3.8912 | 1.0611
3245 | 1197.585 | 35.1524 | 3.8938 | 1.0511
3246 | 1197.585 | 35.1547 | 3.8947 | 1.0608
3247 | 1198.211 | 35.1569 | 3.8983 | 1.0605
3248 | 1198.211 | 35.1562 | 3.8974 | 1.0606
3249 | 1198.211 | 35.1537 | 3.8983 | 1.0605
3250 | 1198.211 | 35.1537 | 3.8983 | 1.0608
3251 | 1198.211 | 35.1509 | 3.9009 | 1.0771
3252 | 1198.211 | 35.1506 | 3.9027 | 1.0509
3253 | 1198.211 | 35.1519 | 3.9089 | 1.0601
3254 | 1198.211 | 35.156 | 3.9169 | 1.0598
3255 | 1198.211 | 35.151 | 3.9186 | 1.06
3256 | 1198.211 | 35.1516 | 3.9239 | 1.0777
3257 | 1198.211 | 35.1491 | 3.9204 | 1.0697
3258 | 1198.837 | 35.1447 | 3.9257 | 1.0502
3259 | 1198.837 | 35.1485 | 3.9266 | 1.0596
3260 | 1199.462 | 35.1507 | 3.9257 | 1.0787
3261 | 1200.088 | 35.1498 | 3.9381 | 1.0878
3262 | 1200.088 | 35.1626 | 3.9868 | 1.0955
3263 | 1200.713 | 35.1498 | 4.0045 | 1.1223
3264 | 1201.339 | 35.1433 | 4.0177 | 1.085
3265 | 1201.339 | 35.1433 | 4.0133 | 1.0948
3266 | 1201.339 | 35.1401 | 4.0045 | 1.0952
3267 | 1201.339 | 35.142 | 4.0116 | 1.1135
3268 | 1200.713 | 35.1448 | 4.0107 | 1.0854
3269 | 1200.713 | 35.1448 | 4.0107 | 1.0948
3270 | 1200.713 | 35.1448 | 4.0107 | 1.0948
3271 | 1200.713 | 35.1423 | 4.0116 | 1.0948
3272 | 1200.713 | 35.1442 | 4.0098 | 1.1119
3273 | 1200.713 | 35.132 | 4.0169 | 1.1039
3274 | 1200.713 | 35.1379 | 4.0098 | 1.1041
3275 | 1201.339 | 35.135 | 4.0018 | 1.1045
3276 | 1201.339 | 35.1401 | 4.0045 | 1.1044
3277 | 1201.339 | 35.1354 | 4.0089 | 1.1042
3278 | 1201.964 | 35.1334 | 3.9956 | 1.086
3279 | 1201.964 | 35.1309 | 3.9877 | 1.0958
3280 | 1202.59 | 35.1277 | 3.9771 | 1.1333
3281 | 1202.59 | 35.1302 | 3.9718 | 1.0981
3282 | 1202.59 | 35.1254 | 3.9673 | 1.0872
3283 | 1202.59 | 35.1302 | 3.9806 | 1.131
3284 | 1203.216 | 35.1243 | 3.9903 | 1.0964
3285 | 1203.216 | 35.1253 | 3.9983 | 1.1207
3286 | 1203.216 | 35.1298 | 4.0133 | 1.095
3287 | 1203.216 | 35.1248 | 4.0195 | 1.1042
3288 | 1203.216 | 35.1185 | 4.0239 | 1.1041
3289 | 1203.216 | 35.1169 | 4.0151 | 1.1042
3290 | 1203.841 | 35.1213 | 4.0063 | 1.1046
3291 | 1203.216 | 35.1196 | 3.9859 | 1.1053
3292 | 1203.216 | 35.119 | 3.9895 | 8.9059
3293 | 1203.216 | 35.1159 | 3.9939 | 6.7495
3294 | 1203.216 | 35.0958 | 3.9965 | 6.4268
3295 | 1202.59 | 35.1065 | 3.9957 | 5.5535
3296 | 1202.59 | 35.1046 | 3.9974 | 5.9863
3297 | 1202.59 | 35.1065 | 4.0001 | 7.1212
3298 | 1202.59 | 35.0936 | 4.0019 | 6.695
3299 | 1202.59 | 35.1006 | 4.0116 | 6.2575
3300 | 1201.964 | 35.0915 | 4.0072 | 5.7324
3301 | 1202.59 | 35.0928 | 4.0116 | 6.1457
3302 | 1202.59 | 35.0862 | 4.0178 | 6.6863
3303 | 1202.59 | 35.0978 | 4.0187 | 6.5873
3304 | 1202.59 | 35.096 | 4.0204 | 7.3951
3305 | 1203.216 | 35.0894 | 4.0204 | 5.2983
3306 | 1203.216 | 35.0859 | 4.0222 | 8.0181
3307 | 1203.216 | 35.0819 | 4.0231 | 6.9197
3308 | 1203.841 | 35.0737 | 4.0187 | 6.1115
3309 | 1203.841 | 35.0646 | 4.0169 | 7.1955
3310 | 1203.841 | 35.0721 | 4.0098 | 7.7202
3311 | 1203.841 | 35.0702 | 4.0116 | 6.4049
3312 | 1203.216 | 35.063 | 4.0142 | 0.19658
3313 | 1202.59 | 35.0602 | 4.0187 | 7.8185
3314 | 1202.59 | 35.0555 | 4.0187 | 3.7872
3315 | 1202.59 | 35.0549 | 4.0178 | 7.8848
3316 | 1201.964 | 35.0486 | 4.0196 | 1.1879
3317 | 1201.964 | 35.0418 | 4.0231 | 7.84
3318 | 1201.964 | 35.0386 | 4.0143 | 5.6648
3319 | 1201.964 | 35.0367 | 4.016 | 3.3956
3320 | 1201.339 | 35.0329 | 4.0169 | 3.811
3321 | 1201.339 | 35.0289 | 4.0178 | -1.4052
3322 | 1201.964 | 35.0282 | 4.0151 | 9.9712
3323 | 1201.964 | 35.0257 | 4.0116 | 2.8895
3324 | 1201.964 | 35.0138 | 4.0125 | 5.771
3325 | 1201.964 | 35.0198 | 4.0143 | 4.3853
3326 | 1202.59 | 35.0163 | 4.0143 | 4.0634
3327 | 1202.59 | 35.0172 | 4.0134 | 4.2564
3328 | 1202.59 | 35.0125 | 4.0134 | 2.0443
3329 | 1202.59 | 35.0096 | 4.0028 | 5.1273
3330 | 1202.59 | 35.0056 | 4.0081 | -1.4645
3331 | 1201.964 | 35.0053 | 4.0116 | 9.3642
3332 | 1202.59 | 34.9994 | 4.0125 | 9.8194
3333 | 1202.59 | 35.0004 | 4.016 | 7.0462
3334 | 1202.59 | 35 | 4.0134 | 5.5123
3335 | 1202.59 | 34.9932 | 4.0169 | 5.6638
3336 | 1202.59 | 34.9888 | 4.0196 | 4.3092
3337 | 1202.59 | 34.9338 | 3.9975 | -3.3147
3338 | 1202.59 | 34.944 | 3.9833 | 0.53624
3339 | 1202.59 | 34.9395 | 3.9771 | 9.0652
3340 | 1202.59 | 34.9436 | 3.9762 | -3.2926
3341 | 1203.216 | 34.941 | 3.9709 | 8.7222
3342 | 1202.59 | 34.9438 | 3.9656 | -3.3419
3343 | 1202.59 | 34.9406 | 3.9612 | 0.64291
3344 | 1201.964 | 34.9519 | 3.9612 | 0.68117
3345 | 1201.964 | 34.9249 | 3.9869 | 0.69894
3346 | 1201.339 | 34.7687 | 3.9762 | 1.8834
3347 | 1200.713 | 34.7829 | 3.963 | 1.1727
3348 | 1200.088 | 34.7825 | 3.9532 | 0.49115
3349 | 1199.462 | 34.7907 | 3.9577 | 0.67128
3350 | 1198.837 | 34.7923 | 3.9639 | 0.68983
3351 | 1198.837 | 34.7901 | 3.963 | 0.74059
3352 | 1198.211 | 34.7993 | 3.9709 | 0.69818
3353 | 1197.585 | 34.7996 | 3.9709 | 0.68052
3354 | 1197.585 | 34.8036 | 3.9656 | 0.68063
3355 | 1197.585 | 34.8058 | 3.9621 | 0.70894
3356 | 1197.585 | 34.8102 | 3.9683 | 0.73557
3357 | 1197.585 | 34.8082 | 3.9763 | 0.66142
3358 | 1196.96 | 34.8135 | 3.9745 | 0.70683
3359 | 1196.334 | 34.8063 | 3.9771 | 0.66129
3360 | 1195.709 | 34.8035 | 3.9816 | 0.67989
3361 | 1196.334 | 34.8212 | 3.9674 | 0.69931
3362 | 1195.709 | 34.7995 | 3.963 | 0.67122
3363 | 1195.709 | 34.8048 | 3.9595 | 0.68058
3364 | 1196.334 | 34.8129 | 3.9559 | 0.66176
3365 | 1196.334 | 34.8234 | 3.9683 | 0.67088
3366 | 1195.709 | 34.8069 | 3.9754 | 0.67073
3367 | 1196.334 | 34.8043 | 3.9701 | 1.1252
3368 | 1196.334 | 34.8118 | 3.9718 | 0.55729
3369 | 1195.709 | 34.8054 | 3.9798 | 0.67063
3370 | 1195.709 | 34.8043 | 3.9718 | 0.73302
3371 | 1195.083 | 34.8159 | 3.9701 | 0.68005
3372 | 1195.083 | 34.8072 | 3.9754 | 0.69871
3373 | 1193.832 | 34.7939 | 3.9648 | 0.68031
3374 | 1193.832 | 34.7647 | 3.9223 | 0.67199
3375 | 1193.832 | 34.7961 | 3.8984 | 0.70088
3376 | 1193.206 | 34.798 | 3.9028 | 0.69121
3377 | 1193.832 | 34.8091 | 3.8815 | 0.69175
3378 | 1193.206 | 34.8255 | 3.8931 | 0.69132
3379 | 1193.206 | 34.7973 | 3.9409 | 0.69028
3380 | 1193.206 | 34.8073 | 3.9418 | 0.69021
3381 | 1193.206 | 34.8108 | 3.9639 | 0.68965
3382 | 1193.206 | 34.7904 | 3.9639 | 0.67082
3383 | 1193.206 | 34.7406 | 3.7929 | 0.68548
3384 | 1193.206 | 34.7845 | 3.7316 | 0.70521
3385 | 1193.206 | 34.7996 | 3.7023 | 0.71542
3386 | 1192.581 | 34.8019 | 3.681 | 0.72528
3387 | 1193.206 | 34.805 | 3.6792 | 0.71616
3388 | 1193.206 | 34.7892 | 3.7032 | 0.71528
3389 | 1193.206 | 34.8008 | 3.6996 | 0.71549
3390 | 1193.206 | 34.8003 | 3.6931 | 0.71566
3391 | 1193.206 | 34.7993 | 3.6801 | 0.71599
3392 | 1193.832 | 34.8025 | 3.6827 | 0.71615
3393 | 1193.832 | 34.7996 | 3.6765 | 0.7919
3394 | 1193.832 | 34.8015 | 3.6792 | 0.71573
3395 | 1193.206 | 34.8049 | 3.6943 | 0.7156
3396 | 1193.206 | 34.8028 | 3.7067 | 0.76214
3397 | 1193.206 | 34.7987 | 3.7032 | 0.70636
3398 | 1193.832 | 34.7939 | 3.6969 | 16.0913
3399 | 1193.832 | 34.7942 | 3.6952 | 7.4868
3400 | 1193.832 | 34.7822 | 3.7769 | 3.7376
3401 | 1193.832 | 34.7462 | 3.8532 | 5.4613
3402 | 1193.832 | 34.7653 | 3.7556 | -2.6439
3403 | 1194.458 | 34.7413 | 3.7556 | 0.00846
3404 | 1195.083 | 34.7622 | 3.7369 | 0.64856
3405 | 1195.083 | 34.8092 | 3.7103 | 12.228
3406 | 1195.709 | 34.8071 | 3.7209 | 3.2787
3407 | 1196.334 | 34.7979 | 3.6934 | 5.6646
3408 | 1196.334 | 34.7827 | 3.7094 | 5.2023
3409 | 1195.709 | 34.7968 | 3.7067 | 5.1288
3410 | 1196.334 | 34.8007 | 3.7102 | 5.8257
3411 | 1195.709 | 34.7833 | 3.7316 | 4.5384
3412 | 1196.334 | 34.7968 | 3.7289 | 7.8581
3413 | 1196.334 | 34.7839 | 3.7351 | 7.9999
3414 | 1196.96 | 34.8003 | 3.7298 | 5.0302
3415 | 1196.96 | 34.7954 | 3.7449 | 6.3324
3416 | 1197.585 | 34.8021 | 3.7502 | 6.6504
3417 | 1197.585 | 34.7956 | 3.7324 | 3.3731
3418 | 1197.585 | 34.7884 | 3.6853 | 4.53
3419 | 1197.585 | 34.8025 | 3.6809 | -3.0971
3420 | 1197.585 | 34.8095 | 3.6818 | 9.8234
3421 | 1197.585 | 34.8049 | 3.6951 | 3.2723
3422 | 1197.585 | 34.804 | 3.696 | 5.1979
3423 | 1198.211 | 34.804 | 3.6986 | 2.2427
3424 | 1198.211 | 34.8009 | 3.6986 | 3.4744
3425 | 1198.837 | 34.8072 | 3.7013 | 6.4306
3426 | 1198.837 | 34.7946 | 3.7013 | -2.4029
3427 | 1199.462 | 34.8003 | 3.7031 | 10.7199
3428 | 1200.088 | 34.8025 | 3.7022 | 5.8651
3429 | 1200.713 | 34.8038 | 3.7022 | 4.0808
3430 | 1201.339 | 34.7974 | 3.696 | -2.0681
3431 | 1201.964 | 34.7989 | 3.6942 | 5.7183
3432 | 1201.964 | 34.8052 | 3.6897 | -1.8242
3433 | 1201.964 | 34.8049 | 3.6915 | 10.2496
3434 | 1201.964 | 34.8043 | 3.6906 | 5.5905
3435 | 1201.964 | 34.8081 | 3.6915 | -4.0932
3436 | 1201.964 | 34.8102 | 3.6879 | 2.2314
3437 | 1201.964 | 34.8056 | 3.7013 | -0.21209
3438 | 1202.59 | 34.8082 | 3.703 | 0.6225
3439 | 1202.59 | 34.8078 | 3.7004 | 0.65119
3440 | 1202.59 | 34.8054 | 3.7057 | 0.66082
3441 | 1202.59 | 34.791 | 3.6924 | 0.65004
3442 | 1203.216 | 34.809 | 3.687 | 13.6688
3443 | 1202.59 | 34.8077 | 3.687 | 3.7761
3444 | 1202.59 | 34.7884 | 3.6844 | 1.5904
3445 | 1202.59 | 34.8019 | 3.6746 | -2.2489
3446 | 1202.59 | 34.805 | 3.6746 | 0.63305
3447 | 1202.59 | 34.8041 | 3.6755 | 0.64264
3448 | 1202.59 | 34.8089 | 3.6799 | 0.64252
3449 | 1203.216 | 34.8033 | 3.6879 | 0.66131
3450 | 1203.216 | 34.8087 | 3.6888 | 0.63262
3451 | 1202.59 | 34.8034 | 3.6941 | 1.4872
3452 | 1203.216 | 34.8052 | 3.6861 | 0.41163
3453 | 1202.59 | 34.8042 | 3.6843 | 0.60431
3454 | 1202.59 | 34.8061 | 3.6826 | 0.65208
3455 | 1201.964 | 34.8054 | 3.6834 | 0.64239
3456 | 1202.59 | 34.8051 | 3.6834 | 0.65221
3457 | 1201.964 | 34.8061 | 3.6843 | 0.65213
3458 | 1202.59 | 34.8014 | 3.687 | 0.68711
3459 | 1201.964 | 34.7974 | 3.6941 | 0.61411
3460 | 1202.59 | 34.7975 | 3.7012 | 0.64223
3461 | 1202.59 | 34.8028 | 3.7021 | 0.64219
3462 | 1202.59 | 34.8013 | 3.7065 | 0.6424
3463 | 1202.59 | 34.8009 | 3.6994 | 0.64241
3464 | 1202.59 | 34.8003 | 3.703 | 0.64233
3465 | 1202.59 | 34.806 | 3.7065 | 0.64223
3466 | 1203.216 | 34.8004 | 3.7101 | 0.62303
3467 | 1203.841 | 34.8011 | 3.7136 | 0.63276
3468 | 1203.841 | 34.7915 | 3.7003 | 0.65232
3469 | 1205.092 | 34.8019 | 3.7003 | 0.81206
3470 | 1205.718 | 34.7819 | 3.695 | 0.65048
3471 | 1206.344 | 34.8144 | 3.6638 | 0.616
3472 | 1206.969 | 34.7875 | 3.6816 | 0.63612
3473 | 1207.595 | 34.8188 | 3.6861 | 0.66251
3474 | 1207.595 | 34.7916 | 3.7642 | 0.63201
3475 | 1207.595 | 34.792 | 3.7669 | 0.66073
3476 | 1206.969 | 34.7837 | 3.7376 | 0.63259
3477 | 1206.969 | 34.7852 | 3.7571 | 0.64174
3478 | 1206.969 | 34.7972 | 3.7562 | 0.66105
3479 | 1206.344 | 34.7922 | 3.7598 | 0.67004
3480 | 1205.718 | 34.794 | 3.7553 | 0.64223
3481 | 1205.718 | 34.7899 | 3.7518 | 0.63228
3482 | 1205.718 | 34.7898 | 3.7473 | 0.64197
3483 | 1205.092 | 34.7961 | 3.7402 | 0.64205
3484 | 1204.467 | 34.792 | 3.7429 | 0.64195
3485 | 1204.467 | 34.8049 | 3.7456 | 0.64183
3486 | 1203.841 | 34.8265 | 3.7598 | 0.64135
3487 | 1203.216 | 34.8054 | 3.7802 | 0.66008
3488 | 1202.59 | 34.8222 | 3.7375 | 1.4189
3489 | 1203.216 | 34.8047 | 3.7509 | 1.0543
3490 | 1203.216 | 34.8014 | 3.7375 | 0.48836
3491 | 1203.216 | 34.7908 | 3.7207 | 0.61353
3492 | 1203.841 | 34.8042 | 3.7091 | 0.67111
3493 | 1203.841 | 34.7915 | 3.7002 | 0.68147
3494 | 1204.467 | 34.7927 | 3.6958 | 0.66193
3495 | 1204.467 | 34.7973 | 3.7109 | 0.74709
3496 | 1204.467 | 34.7964 | 3.7162 | 0.63278
3497 | 1203.841 | 34.8089 | 3.7047 | 0.67103
3498 | 1203.216 | 34.8005 | 3.7384 | 0.6702
3499 | 1203.216 | 34.7941 | 3.734 | 0.66985
3500 | 1202.59 | 34.795 | 3.7304 | 0.65164
3501 | 1202.59 | 34.7947 | 3.7322 | 0.6612
3502 | 1202.59 | 34.7826 | 3.7242 | 0.66159
3503 | 1203.216 | 34.7979 | 3.7064 | 0.66217
3504 | 1203.216 | 34.7791 | 3.6957 | 0.6625
3505 | 1203.216 | 34.7972 | 3.7011 | 0.66214
3506 | 1202.59 | 34.7961 | 3.6948 | 0.66239
3507 | 1201.964 | 34.8008 | 3.6922 | 0.66237
3508 | 1201.964 | 34.8365 | 3.7197 | 0.66156
3509 | 1201.964 | 34.8118 | 3.7686 | 0.6797
3510 | 1202.59 | 34.8197 | 3.7668 | 0.67018
3511 | 1202.59 | 34.8141 | 3.7656 | 0.67023
3512 | 1201.964 | 34.8033 | 3.7632 | 0.7083
3513 | 1201.964 | 34.7342 | 3.8005 | 0.65099
3514 | 1201.964 | 34.7837 | 3.8386 | 0.66856
3515 | 1201.964 | 34.7794 | 3.8174 | 1.2214
3516 | 1201.339 | 34.7876 | 3.7978 | 0.50746
3517 | 1200.713 | 34.8085 | 3.7108 | 0.67137
3518 | 1200.088 | 34.7974 | 3.7037 | 0.68114
3519 | 1199.462 | 34.7943 | 3.6859 | 0.69114
3520 | 1199.462 | 34.798 | 3.6779 | 0.69132
3521 | 1198.837 | 34.798 | 3.6797 | 0.71027
3522 | 1198.211 | 34.7986 | 3.6779 | 0.7008
3523 | 1198.211 | 34.7976 | 3.6744 | 0.70089
3524 | 1198.211 | 34.7973 | 3.6806 | 0.70074
3525 | 1197.585 | 34.7999 | 3.6859 | 0.73791
3526 | 1197.585 | 34.7968 | 3.6904 | 0.7011
3527 | 1197.585 | 34.7944 | 3.6761 | 0.71075
3528 | 1197.585 | 34.7971 | 3.669 | 0.71058
3529 | 1197.585 | 34.7937 | 3.6753 | 0.71061
3530 | 1198.211 | 34.7974 | 3.6699 | 0.71062
3531 | 1198.211 | 34.7981 | 3.6708 | 0.73001
3532 | 1197.585 | 34.7974 | 3.6673 | 0.72024
3533 | 1198.211 | 34.7986 | 3.6672 | 0.72047
3534 | 1198.211 | 34.7971 | 3.6717 | 0.75776
3535 | 1197.585 | 34.7996 | 3.6726 | 0.7372
3536 | 1198.211 | 34.7915 | 3.6859 | 0.75867
3537 | 1198.211 | 34.7947 | 3.6859 | 0.7298
3538 | 1198.211 | 34.7934 | 3.6841 | 0.7393
3539 | 1198.211 | 34.7952 | 3.6824 | 0.75857
3540 | 1198.211 | 34.7946 | 3.6815 | 0.76803
3541 | 1198.211 | 34.7993 | 3.6815 | 0.75857
3542 | 1197.585 | 34.8125 | 3.7081 | 0.75789
3543 | 1197.585 | 34.7961 | 3.7312 | 1.5442
3544 | 1198.211 | 34.7967 | 3.7303 | 0.57433
3545 | 1198.211 | 34.7961 | 3.7383 | 0.74745
3546 | 1198.211 | 34.7942 | 3.7357 | 0.78593
3547 | 1198.837 | 34.7926 | 3.7339 | 0.77664
3548 | 1198.837 | 34.7903 | 3.7241 | 0.78634
3549 | 1198.837 | 34.7916 | 3.7063 | 0.78683
3550 | 1198.837 | 34.7946 | 3.6975 | 0.80629
3551 | 1198.211 | 34.7991 | 3.701 | 0.79724
3552 | 1197.585 | 34.7962 | 3.701 | 0.79661
3553 | 1197.585 | 34.7984 | 3.7019 | 0.8158
3554 | 1196.96 | 34.803 | 3.7188 | 0.8056
3555 | 1195.709 | 34.7934 | 3.7046 | 0.80591
3556 | 1194.458 | 34.8011 | 3.6948 | 0.806
3557 | 1194.458 | 34.7983 | 3.6974 | 0.86296
3558 | 1193.832 | 34.8062 | 3.7037 | 0.81466
3559 | 1193.206 | 34.7925 | 3.717 | 0.86202
3560 | 1193.206 | 34.7974 | 3.7348 | 0.82351
3561 | 1192.581 | 34.7847 | 3.7472 | 0.81394
3562 | 1192.581 | 34.7843 | 3.7205 | 0.82432
3563 | 1192.581 | 34.7976 | 3.7259 | 0.82389
3564 | 1193.206 | 34.7841 | 3.7294 | 0.82413
3565 | 1193.206 | 34.7873 | 3.7099 | 0.82984
3566 | 1193.206 | 34.7984 | 3.6903 | 0.84462
3567 | 1193.832 | 34.7984 | 3.693 | 0.87471
3568 | 1194.458 | 34.7977 | 3.6859 | 0.83511
3569 | 1195.083 | 34.8017 | 3.6832 | 0.84506
3570 | 1195.083 | 34.7966 | 3.6761 | 0.86454
3571 | 1196.334 | 34.7994 | 3.6743 | 0.85491
3572 | 1196.334 | 34.8 | 3.6752 | 0.85509
3573 | 1196.96 | 34.7997 | 3.6752 | 0.87441
3574 | 1196.334 | 34.8 | 3.6752 | 0.86471
3575 | 1196.96 | 34.799 | 3.6743 | 0.86461
3576 | 1196.96 | 34.7949 | 3.6752 | 0.86482
3577 | 1196.96 | 34.8012 | 3.6708 | 0.86471
3578 | 1197.585 | 34.7976 | 3.6663 | 0.88441
3579 | 1197.585 | 34.7976 | 3.6663 | 0.87457
3580 | 1196.96 | 34.7945 | 3.6681 | 0.87466
3581 | 1196.96 | 34.8026 | 3.6663 | 0.89392
3582 | 1196.96 | 34.7982 | 3.669 | 0.88424
3583 | 1196.334 | 34.8005 | 3.6716 | 0.88406
3584 | 1196.334 | 34.7824 | 3.6707 | 0.90343
3585 | 1195.709 | 34.7985 | 3.6707 | 0.89427
3586 | 1195.709 | 34.8035 | 3.669 | 0.93036
3587 | 1194.458 | 34.7972 | 3.6725 | 1.3359
3588 | 1193.206 | 34.8007 | 3.6698 | 0.81637
3589 | 1192.581 | 34.8 | 3.6663 | 0.89335
3590 | 1191.955 | 34.7997 | 3.6698 | 0.91238
3591 | 1190.079 | 34.7994 | 3.6725 | 0.92165
3592 | 1189.453 | 34.7981 | 3.6725 | 0.92157
3593 | 1188.827 | 34.8 | 3.6725 | 0.90226
3594 | 1188.827 | 34.7981 | 3.6743 | 0.91204
3595 | 1188.202 | 34.8108 | 3.709 | 0.92995
3596 | 1188.202 | 34.7998 | 3.7178 | 0.90093
3597 | 1188.202 | 34.8002 | 3.7249 | 0.9103
3598 | 1188.202 | 34.7931 | 3.7107 | 0.96561
3599 | 1188.202 | 34.8031 | 3.6743 | 0.93581
3600 | 1188.202 | 34.7937 | 3.6592 | 0.90285
3601 | 1188.202 | 34.7978 | 3.6583 | 0.92231
3602 | 1188.827 | 34.7997 | 3.6636 | 0.92199
3603 | 1188.827 | 34.7975 | 3.6583 | 0.94141
3604 | 1188.827 | 34.8012 | 3.6592 | 0.93107
3605 | 1188.827 | 34.7985 | 3.6663 | 0.93153
3606 | 1188.827 | 34.7981 | 3.6636 | 0.95085
3607 | 1189.453 | 34.7991 | 3.6654 | 0.94125
3608 | 1189.453 | 34.7817 | 3.6654 | 0.94136
3609 | 1189.453 | 34.7981 | 3.6663 | 0.94146
3610 | 1189.453 | 34.7999 | 3.6645 | 0.94195
3611 | 1190.079 | 34.7999 | 3.6583 | 0.94158
3612 | 1190.079 | 34.7967 | 3.6583 | 0.9416
3613 | 1189.453 | 34.797 | 3.6583 | 0.94173
3614 | 1189.453 | 34.797 | 3.6583 | 0.94151
3615 | 1189.453 | 34.7979 | 3.6574 | 0.94176
3616 | 1190.079 | 34.7951 | 3.6583 | 0.96108
3617 | 1190.079 | 34.7976 | 3.6574 | 0.93222
3618 | 1190.079 | 34.7979 | 3.66 | 0.961
3619 | 1190.704 | 34.7969 | 3.6591 | 0.9515
3620 | 1190.079 | 34.7972 | 3.6591 | 0.95141
3621 | 1190.079 | 34.7959 | 3.6574 | 0.95148
3622 | 1190.079 | 34.7984 | 3.6565 | 0.95149
3623 | 1190.079 | 34.8006 | 3.6574 | 0.95145
3624 | 1190.079 | 34.8 | 3.6565 | 0.95148
3625 | 1190.079 | 34.8006 | 3.6574 | 0.98875
3626 | 1190.079 | 34.8009 | 3.66 | 4.9776
3627 | 1190.079 | 34.7971 | 3.6591 | -0.28011
3628 | 1190.079 | 34.7984 | 3.6654 | 0.82614
3629 | 1190.079 | 34.7971 | 3.6636 | 0.95103
3630 | 1190.079 | 34.7974 | 3.6618 | 0.96094
3631 | 1190.079 | 34.7942 | 3.6573 | 1.0442
3632 | 1190.079 | 34.7954 | 3.6597 | 0.97909
3633 | 1190.079 | 34.7977 | 3.6645 | 0.99932
3634 | 1190.079 | 34.7952 | 3.6609 | 0.96098
3635 | 1190.079 | 34.7961 | 3.66 | 0.98025
3636 | 1190.079 | 34.7939 | 3.6591 | 0.9993
3637 | 1190.079 | 34.7924 | 3.6591 | 0.97045
3638 | 1190.079 | 34.7933 | 3.6582 | 0.98033
3639 | 1190.079 | 34.7943 | 3.6574 | 0.98012
3640 | 1190.079 | 34.7931 | 3.66 | 0.98027
3641 | 1190.079 | 34.7937 | 3.6609 | 0.98023
3642 | 1190.079 | 34.7934 | 3.6627 | 1.0013
3643 | 1190.079 | 34.7937 | 3.6609 | 0.97061
3644 | 1190.079 | 34.79 | 3.6645 | 0.98013
3645 | 1190.079 | 34.7941 | 3.6636 | 0.98014
3646 | 1190.079 | 34.7859 | 3.6609 | 0.96104
3647 | 1190.704 | 34.7954 | 3.6592 | 0.97099
3648 | 1190.079 | 34.796 | 3.6574 | 0.97095
3649 | 1190.079 | 34.7935 | 3.6583 | 0.99019
3650 | 1190.079 | 34.7926 | 3.6592 | 0.96129
3651 | 1190.079 | 34.7926 | 3.6592 | 0.99016
3652 | 1190.079 | 34.7926 | 3.6592 | 0.98054
3653 | 1190.079 | 34.7942 | 3.6592 | 1.018
3654 | 1190.079 | 34.7888 | 3.6583 | 0.96134
3655 | 1190.079 | 34.7914 | 3.6618 | 1.0002
3656 | 1190.079 | 34.7839 | 3.6645 | 0.97079
3657 | 1190.079 | 34.794 | 3.661 | 0.99923
3658 | 1190.079 | 34.7915 | 3.6619 | 0.97083
3659 | 1190.079 | 34.7908 | 3.661 | 0.98049
3660 | 1190.079 | 34.7924 | 3.661 | 0.98048
3661 | 1190.079 | 34.794 | 3.661 | 0.98047
3662 | 1190.079 | 34.7927 | 3.6592 | 0.98054
3663 | 1190.079 | 34.794 | 3.661 | 0.99971
3664 | 1190.079 | 34.7915 | 3.6619 | 0.97083
3665 | 1190.079 | 34.7925 | 3.661 | 0.98048
3666 | 1190.079 | 34.7909 | 3.661 | 0.98049
3667 | 1190.079 | 34.796 | 3.6592 | 1.0192
3668 | 1190.079 | 34.7916 | 3.6574 | 0.98249
3669 | 1190.079 | 34.7929 | 3.6592 | 0.99016
3670 | 1190.079 | 34.796 | 3.6592 | 0.99014
3671 | 1190.079 | 34.7935 | 3.6601 | 1.0094
3672 | 1190.079 | 34.7926 | 3.661 | 1.0192
3673 | 1190.079 | 34.7951 | 3.6601 | 1.0096
3674 | 1190.079 | 34.7933 | 3.6619 | 1.0093
3675 | 1190.079 | 34.7942 | 3.661 | 1.0093
3676 | 1190.079 | 34.7933 | 3.6619 | 1.0281
3677 | 1190.079 | 34.793 | 3.6592 | 1
3678 | 1190.079 | 34.7943 | 3.661 | 1.0093
3679 | 1190.079 | 34.7933 | 3.6619 | 1.0473
3680 | 1190.079 | 34.7927 | 3.661 | 1.0091
3681 | 1190.079 | 34.793 | 3.6592 | 1.019
3682 | 1190.079 | 34.7933 | 3.6575 | 0.99984
3683 | 1190.079 | 34.7943 | 3.6566 | 1.0095
3684 | 1190.079 | 34.7927 | 3.6566 | 1.029
3685 | 1190.079 | 34.7947 | 3.6592 | 1.0193
3686 | 1190.079 | 34.794 | 3.6584 | 1.0191
3687 | 1190.079 | 34.795 | 3.6619 | 1.0192
3688 | 1190.079 | 34.7935 | 3.6664 | 1.019
3689 | 1190.079 | 34.7935 | 3.6664 | 1.019
3690 | 1190.079 | 34.7957 | 3.6584 | 1.0193
3691 | 1190.079 | 34.7951 | 3.6575 | 1.0193
3692 | 1190.079 | 34.7954 | 3.6557 | 1.0001
3693 | 1190.079 | 34.8069 | 3.6717 | 1.0281
3694 | 1190.079 | 34.7923 | 3.6842 | 1.0184
3695 | 1190.079 | 34.7921 | 3.6993 | 1.0176
3696 | 1190.079 | 34.7929 | 3.685 | 0.99886
3697 | 1189.453 | 34.7929 | 3.6779 | 1.0089
3698 | 1189.453 | 34.794 | 3.6708 | 1.0091
3699 | 1189.453 | 34.7917 | 3.6611 | 1.0287
3700 | 1188.827 | 34.7972 | 3.6637 | 1.0191
3701 | 1188.827 | 34.793 | 3.6602 | 1.0191
3702 | 1188.827 | 34.7914 | 3.6557 | 1.0382
3703 | 1188.827 | 34.7955 | 3.6548 | 1.0094
3704 | 1188.827 | 34.7937 | 3.6566 | 2.3854
3705 | 1188.202 | 34.7943 | 3.6593 | 0.60517
3706 | 1188.827 | 34.7943 | 3.6575 | 0.98064
3707 | 1188.827 | 34.794 | 3.6593 | 1.0094
3708 | 1188.827 | 34.7912 | 3.6575 | 1.0384
3709 | 1188.827 | 34.7937 | 3.6566 | 1.0192
3710 | 1188.827 | 34.7931 | 3.6557 | 1.0283
3711 | 1188.827 | 34.7941 | 3.6549 | 1.0289
3712 | 1189.453 | 34.79 | 3.6584 | 2.1647
3713 | 1189.453 | 34.7929 | 3.6602 | 1.5574
3714 | 1189.453 | 34.7878 | 3.6575 | 0.74974
3715 | 1189.453 | 34.7931 | 3.6495 | 0.97092
3716 | 1190.079 | 34.7934 | 3.6504 | 1.01
3717 | 1190.079 | 34.7915 | 3.6477 | 1.0002
3718 | 1190.079 | 34.7916 | 3.6522 | 1.0193
3719 | 1190.079 | 34.7932 | 3.6522 | 1.019
3720 | 1190.079 | 34.7916 | 3.6522 | 1.0193
3721 | 1189.453 | 34.792 | 3.6522 | 1.0204
3722 | 1189.453 | 34.7917 | 3.654 | 1.0191
3723 | 1188.827 | 34.7911 | 3.6549 | 1
3724 | 1188.827 | 34.7951 | 3.6495 | 1.0098
3725 | 1188.827 | 34.7942 | 3.6504 | 1.0088
3726 | 1188.202 | 34.7939 | 3.6495 | 1.0102
3727 | 1188.202 | 34.7912 | 3.6567 | 1.4501
3728 | 1187.576 | 34.7945 | 3.6478 | 0.90378
3729 | 1187.576 | 34.7946 | 3.6522 | 0.99026
3730 | 1187.576 | 34.7853 | 3.6656 | 1.0281
3731 | 1187.576 | 34.7971 | 3.6709 | 1.0088
3732 | 1187.576 | 34.7836 | 3.6762 | 0.9991
3733 | 1187.576 | 34.7952 | 3.6727 | 1.0088
3734 | 1187.576 | 34.7943 | 3.6736 | 1.0087
3735 | 1187.576 | 34.7943 | 3.6736 | 1.0087
3736 | 1186.951 | 34.7943 | 3.6754 | 1.0086
3737 | 1186.951 | 34.7956 | 3.6771 | 1.028
3738 | 1186.951 | 34.7918 | 3.6718 | 0.99983
3739 | 1186.951 | 34.7927 | 3.6665 | 1.0089
3740 | 1186.951 | 34.7943 | 3.6665 | 1.0089
3741 | 1186.951 | 34.795 | 3.6478 | 1.0096
3742 | 1186.951 | 34.796 | 3.6469 | 1.0098
3743 | 1186.951 | 34.7945 | 3.6514 | 1.0097
3744 | 1186.325 | 34.7955 | 3.6523 | 1.0095
3745 | 1186.325 | 34.7936 | 3.654 | 1.0093
3746 | 1186.325 | 34.7952 | 3.654 | 1.0285
3747 | 1186.325 | 34.7912 | 3.6594 | 12.466
3748 | 1186.325 | 34.7971 | 3.6567 | -3.6423
3749 | 1186.325 | 34.7823 | 3.6558 | 0.91327
3750 | 1186.325 | 34.7937 | 3.654 | 1.1154
3751 | 1186.325 | 34.7885 | 3.6665 | 1.1149
3752 | 1186.325 | 34.792 | 3.6692 | 1.1436
3753 | 1186.325 | 34.7915 | 3.6707 | 1.1241
3754 | 1186.325 | 34.7905 | 3.6736 | 1.1339
3755 | 1185.699 | 34.7927 | 3.6718 | 1.1338
3756 | 1186.325 | 34.7882 | 3.6683 | 1.1589
3757 | 1186.325 | 34.7923 | 3.6718 | 1.1147
3758 | 1186.325 | 34.7906 | 3.6825 | 1.1335
3759 | 1186.325 | 34.7914 | 3.6727 | 1.1339
3760 | 1186.325 | 34.7897 | 3.6594 | 1.1342
3761 | 1186.325 | 34.7925 | 3.6612 | 1.1343
3762 | 1186.325 | 34.796 | 3.6594 | 1.1341
3763 | 1186.325 | 34.7946 | 3.6487 | 1.1348
3764 | 1186.325 | 34.7936 | 3.6496 | 1.1345
3765 | 1186.325 | 34.7928 | 3.6549 | 1.1346
3766 | 1186.325 | 34.7937 | 3.6541 | 1.1346
3767 | 1186.325 | 34.7946 | 3.6487 | 1.1348
3768 | 1186.325 | 34.7933 | 3.6514 | 1.1347
3769 | 1186.325 | 34.7965 | 3.6514 | 1.1347
3770 | 1186.325 | 34.7972 | 3.6612 | 1.1343
3771 | 1186.325 | 34.7952 | 3.6736 | 1.1341
3772 | 1186.325 | 34.7921 | 3.6781 | 1.1144
3773 | 1186.325 | 34.7949 | 3.6754 | 1.1434
3774 | 1186.325 | 34.792 | 3.6692 | 1.1714
3775 | 1186.325 | 34.7932 | 3.6665 | 1.1143
3776 | 1186.325 | 34.7903 | 3.6647 | 1.1342
3777 | 1186.325 | 34.7922 | 3.6629 | 1.1524
3778 | 1186.325 | 34.7929 | 3.6683 | 1.1242
3779 | 1186.325 | 34.7913 | 3.6683 | 1.1335
3780 | 1186.325 | 34.7904 | 3.6692 | 1.134
3781 | 1186.325 | 34.7919 | 3.6647 | 1.115
3782 | 1186.325 | 34.7928 | 3.6638 | 4.4707
3783 | 1186.325 | 34.7925 | 3.6612 | 0.00853
3784 | 1185.699 | 34.7957 | 3.6674 | 0.94135
3785 | 1186.325 | 34.7977 | 3.6727 | 1.0954
3786 | 1186.325 | 34.7939 | 3.6763 | 1.076
3787 | 1186.325 | 34.792 | 3.6736 | 1.1045
3788 | 1186.325 | 34.7892 | 3.6807 | 1.0852
3789 | 1186.325 | 34.7901 | 3.6754 | 1.0758
3790 | 1186.325 | 34.79 | 3.6665 | 1.0855
3791 | 1186.951 | 34.791 | 3.6683 | 1.0861
3792 | 1186.325 | 34.7916 | 3.671 | 1.0666
3793 | 1186.325 | 34.7929 | 3.6727 | 1.0954
3794 | 1186.325 | 34.7954 | 3.6718 | 1.0858
3795 | 1186.325 | 34.7892 | 3.6763 | 1.0664
3796 | 1186.325 | 34.79 | 3.671 | 1.0762
3797 | 1186.325 | 34.7907 | 3.6718 | 1.0955
3798 | 1186.325 | 34.7884 | 3.671 | 1.0664
3799 | 1186.325 | 34.7913 | 3.6683 | 1.0956
3800 | 1186.325 | 34.7849 | 3.6638 | 1.0859
3801 | 1186.325 | 34.7864 | 3.6594 | 1.1085
3802 | 1186.951 | 34.7864 | 3.6576 | 1.0961
3803 | 1186.325 | 34.7914 | 3.6576 | 1.096
3804 | 1186.325 | 34.787 | 3.6603 | 1.1152
3805 | 1186.951 | 34.7887 | 3.6629 | 8.3555
3806 | 1186.951 | 34.7844 | 3.6745 | 6.1641
3807 | 1187.576 | 34.7793 | 3.6701 | 5.0838
3808 | 1186.951 | 34.7874 | 3.6612 | 5.2716
3809 | 1397.77 | 34.6749 | 3.6656 | 4.4354
3810 | 1366.491 | 34.6904 | 3.6701 | 5.091
3811 | 1308.313 | 34.7219 | 3.6674 | 5.5569
3812 | 1447.19 | 34.6517 | 3.6692 | 6.213
3813 | 1362.112 | 34.6934 | 3.6647 | 4.5777
3814 | 1307.061 | 34.7238 | 3.6647 | 5.4752
3815 | 1187.576 | 34.7821 | 3.6674 | 5.9216
3816 | 1216.353 | 34.7661 | 3.6674 | 5.2932
3817 | 1186.951 | 34.7833 | 3.6665 | 5.3187
3818 | 1199.462 | 34.777 | 3.6665 | 5.9503
3819 | 1187.576 | 34.7823 | 3.6656 | 5.366
3820 | 1186.951 | 34.7845 | 3.6638 | 5.5274
3821 | 1203.841 | 34.7758 | 3.6701 | 5.4528
3822 | 1186.325 | 34.7855 | 3.6692 | 6.5124
3823 | 1185.699 | 34.7837 | 3.6727 | 6.2988
3824 | 1185.699 | 34.7871 | 3.671 | 6.1061
3825 | 1185.699 | 34.7833 | 3.6701 | 6.2405
3826 | 1185.699 | 34.7826 | 3.6647 | 6.274
3827 | 1185.074 | 34.7848 | 3.663 | 6.1007
3828 | 1185.074 | 34.7842 | 3.6665 | 6.1641
3829 | 1185.074 | 34.7817 | 3.6674 | 6.3953
3830 | 1184.448 | 34.7861 | 3.6665 | 4.8448
3831 | 1183.823 | 34.7839 | 3.6674 | 6.9954
3832 | 1183.823 | 34.7826 | 3.6656 | 6.6418
3833 | 1183.197 | 34.7899 | 3.6665 | 5.3167
3834 | 1183.823 | 34.8003 | 3.6683 | 0.75475
3835 | 1183.197 | 34.7855 | 3.6692 | -1.9915
3836 | 1183.197 | 34.787 | 3.6603 | 0.65297
3837 | 1183.823 | 34.7942 | 3.6576 | 0.66268
3838 | 1183.823 | 34.7945 | 3.6603 | 0.66261
3839 | 1183.823 | 34.7902 | 3.663 | 0.66257
3840 | 1183.823 | 34.8007 | 3.671 | 0.73908
3841 | 1183.823 | 34.7924 | 3.6683 | 0.6432
3842 | 1183.823 | 34.7914 | 3.6603 | 0.67225
3843 | 1183.823 | 34.7965 | 3.663 | 0.67216
3844 | 1183.197 | 34.7908 | 3.6656 | 0.69112
3845 | 1183.197 | 34.7939 | 3.6612 | 0.66206
3846 | 1182.572 | 34.7971 | 3.663 | 0.67203
3847 | 1182.572 | 34.7971 | 3.663 | 0.65264
3848 | 1182.572 | 34.7945 | 3.6594 | 0.66251
3849 | 1182.572 | 34.7957 | 3.6567 | 0.66257
3850 | 1182.572 | 34.8005 | 3.6567 | 0.6627
3851 | 1182.572 | 34.7919 | 3.6514 | 0.69868
3852 | 1182.572 | 34.7942 | 3.6567 | 0.68116
3853 | 1183.197 | 34.7938 | 3.6567 | 0.66216
3854 | 1182.572 | 34.7976 | 3.6549 | 0.69079
3855 | 1182.572 | 34.7929 | 3.6549 | 0.6623
3856 | 1183.197 | 34.7935 | 3.6541 | 0.65293
3857 | 1183.197 | 34.7947 | 3.6514 | 0.66276
3858 | 1182.572 | 34.7932 | 3.6532 | 0.66266
3859 | 1182.572 | 34.7941 | 3.6523 | -1.3489
3860 | 1182.572 | 34.7957 | 3.6523 | 2.5661
3861 | 1181.946 | 34.7957 | 3.6541 | 1.1622
3862 | 1181.946 | 34.7941 | 3.6541 | 1.018
3863 | 1181.946 | 34.7963 | 3.6549 | 0.60339
3864 | 1181.946 | 34.796 | 3.6567 | 0.67196
3865 | 1181.946 | 34.7967 | 3.6576 | 0.70078
3866 | 1181.32 | 34.7982 | 3.6549 | 0.69149
3867 | 1181.32 | 34.7976 | 3.6541 | 0.69118
3868 | 1181.32 | 34.7935 | 3.6549 | 0.68173
3869 | 1181.32 | 34.7912 | 3.6541 | 0.69138
3870 | 1181.32 | 34.7973 | 3.6558 | 0.67191
3871 | 1181.32 | 34.795 | 3.6549 | 0.68172
3872 | 1181.32 | 34.7966 | 3.6549 | 0.68155
3873 | 1181.32 | 34.7947 | 3.6567 | 0.68168
3874 | 1180.695 | 34.7951 | 3.6561 | 0.68163
3875 | 1181.32 | 34.795 | 3.6549 | 0.68172
3876 | 1181.32 | 34.7966 | 3.6549 | 0.68171
3877 | 1180.695 | 34.7919 | 3.6567 | 0.68228
3878 | 1181.32 | 34.7994 | 3.6523 | 0.68177
3879 | 1181.32 | 34.7991 | 3.654 | 0.68271
3880 | 1181.32 | 34.7938 | 3.6531 | 0.68177
3881 | 1181.32 | 34.7972 | 3.6514 | 1.7087
3882 | 1180.695 | 34.7966 | 3.6523 | 1.076
3883 | 1181.32 | 34.7995 | 3.6522 | 0.49855
3884 | 1181.32 | 34.7963 | 3.6522 | 0.66239
3885 | 1180.695 | 34.7947 | 3.654 | 0.70075
3886 | 1181.32 | 34.7944 | 3.654 | 0.70098
3887 | 1181.32 | 34.7944 | 3.654 | 0.71043
3888 | 1181.32 | 34.7944 | 3.654 | 0.71043
3889 | 1181.32 | 34.7827 | 3.6531 | 0.71051
3890 | 1181.32 | 34.7947 | 3.6522 | 0.7297
3891 | 1181.32 | 34.7963 | 3.6522 | 0.72025
3892 | 1181.32 | 34.7945 | 3.654 | 0.75832
3893 | 1181.32 | 34.7963 | 3.6522 | 0.72146
3894 | 1181.32 | 34.7916 | 3.6522 | 0.74895
3895 | 1181.32 | 34.7925 | 3.6513 | 0.75859
3896 | 1181.32 | 34.7948 | 3.6522 | 0.76835
3897 | 1181.32 | 34.7954 | 3.6531 | 0.77794
3898 | 1181.32 | 34.7935 | 3.6549 | 0.7681
3899 | 1181.32 | 34.7961 | 3.654 | 0.82541
3900 | 1181.32 | 34.7961 | 3.654 | 0.79658
3901 | 1181.32 | 34.7942 | 3.6557 | 0.81615
3902 | 1181.32 | 34.7976 | 3.654 | 0.80156
3903 | 1181.32 | 34.7983 | 3.6548 | 0.80808
3904 | 1180.695 | 34.7967 | 3.6522 | 0.80674
3905 | 1181.32 | 34.797 | 3.6531 | 0.80698
3906 | 1181.32 | 34.797 | 3.6531 | 0.82602
3907 | 1181.32 | 34.7932 | 3.6522 | 0.83269
3908 | 1181.32 | 34.7945 | 3.6539 | 0.80678
3909 | 1181.32 | 34.7954 | 3.653 | 0.83545
3910 | 1180.695 | 34.7955 | 3.6548 | 0.8259
3911 | 1181.32 | 34.7961 | 3.6539 | 0.826
3912 | 1181.32 | 34.7964 | 3.6521 | 0.84549
3913 | 1180.695 | 34.7974 | 3.653 | 0.83576
3914 | 1181.32 | 34.798 | 3.6521 | 0.83586
3915 | 1181.32 | 34.7955 | 3.653 | 0.85488
3916 | 1181.32 | 34.7961 | 3.6539 | 0.84544
3917 | 1181.32 | 34.7971 | 3.653 | 0.84546
3918 | 1181.32 | 34.8002 | 3.653 | 0.86448
3919 | 1181.32 | 34.7993 | 3.6539 | 0.8724
3920 | 1181.32 | 34.7986 | 3.653 | 0.84606
3921 | 1181.32 | 34.8006 | 3.6557 | 1.5902
3922 | 1180.695 | 34.7974 | 3.653 | 0.70093
3923 | 1180.695 | 34.7949 | 3.6539 | 0.84517
3924 | 1181.32 | 34.7955 | 3.653 | 0.88374
3925 | 1181.32 | 34.8012 | 3.6521 | 0.92826
3926 | 1180.695 | 34.8015 | 3.6521 | 0.90923
3927 | 1181.32 | 34.798 | 3.6521 | 0.8549
3928 | 1181.32 | 34.798 | 3.6521 | 0.90299
3929 | 1181.32 | 34.7962 | 3.6539 | 0.93179
3930 | 1181.32 | 34.7949 | 3.6521 | 0.87436
3931 | 1181.32 | 34.7955 | 3.653 | 0.89357
3932 | 1181.32 | 34.7952 | 3.6547 | 0.91276
3933 | 1181.32 | 34.7978 | 3.6539 | 0.90293
3934 | 1181.32 | 34.7962 | 3.6539 | 0.90294
3935 | 1181.32 | 34.7962 | 3.6538 | 0.90316
3936 | 1181.32 | 34.7978 | 3.6538 | 0.92217
3937 | 1181.32 | 34.7968 | 3.6547 | 0.9331
3938 | 1181.32 | 34.7978 | 3.6538 | 0.94163
3939 | 1181.32 | 34.7953 | 3.6547 | 0.91254
3940 | 1181.32 | 34.7956 | 3.6529 | 0.94145
3941 | 1181.32 | 34.793 | 3.6538 | 0.91258
3942 | 1181.32 | 34.7927 | 3.6556 | 0.94115
3943 | 1181.32 | 34.7937 | 3.6547 | 0.93067
3944 | 1181.32 | 34.7946 | 3.6538 | 0.95059
3945 | 1181.32 | 34.7937 | 3.6547 | 0.92216
3946 | 1181.32 | 34.7934 | 3.6565 | 0.93195
3947 | 1181.32 | 34.7943 | 3.6556 | 0.93197
3948 | 1181.32 | 34.7934 | 3.6565 | 0.95164
3949 | 1181.32 | 34.7959 | 3.6556 | 0.94158
3950 | 1181.32 | 34.7953 | 3.6547 | 0.94094
3951 | 1181.32 | 34.7944 | 3.6556 | 0.94114
3952 | 1181.32 | 34.7944 | 3.6556 | 0.94159
3953 | 1181.32 | 34.7944 | 3.6556 | 0.94159
3954 | 1181.32 | 34.7934 | 3.6564 | 0.94134
3955 | 1181.32 | 34.7937 | 3.6547 | 0.94163
3956 | 1181.32 | 34.7944 | 3.6556 | 0.96083
3957 | 1181.32 | 34.7963 | 3.6538 | 0.95103
3958 | 1181.32 | 34.7947 | 3.6538 | 0.98856
3959 | 1181.32 | 34.7937 | 3.6547 | 0.95079
3960 | 1181.32 | 34.7937 | 3.6546 | 0.94163
3961 | 1181.32 | 34.7925 | 3.6529 | 0.98885
3962 | 1181.32 | 34.7906 | 3.6546 | 0.96981
3963 | 1181.32 | 34.7915 | 3.6537 | 0.95129
3964 | 1180.695 | 34.7909 | 3.6546 | 0.96056
3965 | 1181.32 | 34.7953 | 3.6546 | 0.9604
3966 | 1181.32 | 34.7906 | 3.6546 | 3.5364
3967 | 1181.32 | 34.789 | 3.6546 | 0.28737
3968 | 1181.32 | 34.7906 | 3.6546 | 0.8835
3969 | 1181.32 | 34.7869 | 3.6582 | 0.96056
3970 | 1181.32 | 34.7881 | 3.6555 | 1.0166
3971 | 1181.32 | 34.7894 | 3.6573 | 0.96195
3972 | 1181.32 | 34.785 | 3.6555 | 0.98951
3973 | 1181.32 | 34.7891 | 3.6546 | 0.98952
3974 | 1180.695 | 34.791 | 3.6546 | 0.98941
3975 | 1181.32 | 34.7891 | 3.6546 | 0.98905
3976 | 1181.32 | 34.7906 | 3.6546 | 0.98998
3977 | 1181.32 | 34.7872 | 3.6564 | 0.97024
3978 | 1181.32 | 34.7888 | 3.6564 | 0.97984
3979 | 1181.32 | 34.7888 | 3.6564 | 0.97984
3980 | 1181.32 | 34.7907 | 3.6546 | 0.97989
3981 | 1181.32 | 34.7907 | 3.6546 | 0.97989
3982 | 1181.32 | 34.7897 | 3.6555 | 0.97987
3983 | 1181.32 | 34.7891 | 3.6546 | 0.99866
3984 | 1181.32 | 34.7907 | 3.6546 | 0.98951
3985 | 1181.32 | 34.7923 | 3.6546 | 0.98784
3986 | 1181.32 | 34.7891 | 3.6546 | 0.97029
3987 | 1181.32 | 34.7913 | 3.6554 | 0.99933
3988 | 1181.32 | 34.7897 | 3.6554 | 0.98949
3989 | 1181.32 | 34.7888 | 3.6563 | 0.98946
3990 | 1181.32 | 34.7898 | 3.6554 | 0.98949
3991 | 1181.32 | 34.7898 | 3.6554 | 0.98949
3992 | 1181.32 | 34.7879 | 3.6572 | 0.98944
3993 | 1181.32 | 34.7898 | 3.6554 | 0.98972
3994 | 1181.32 | 34.7888 | 3.6563 | 0.98946
3995 | 1181.32 | 34.7894 | 3.6563 | 0.98946
3996 | 1180.695 | 34.7907 | 3.6563 | 0.98936
3997 | 1180.695 | 34.7901 | 3.6554 | 0.98963
3998 | 1181.32 | 34.7882 | 3.6554 | 0.9895
3999 | 1181.32 | 34.7901 | 3.6536 | 0.98955
4000 | 1181.32 | 34.7901 | 3.6537 | 0.98955
4001 | 1181.32 | 34.7901 | 3.6537 | 0.98978
4002 | 1181.32 | 34.7907 | 3.6545 | 0.98951
4003 | 1180.695 | 34.7904 | 3.6537 | 0.98969
4004 | 1181.32 | 34.791 | 3.6528 | 0.98981
4005 | 1181.32 | 34.7917 | 3.6537 | 0.98977
4006 | 1181.32 | 34.7901 | 3.6537 | 1.009
4007 | 1181.32 | 34.791 | 3.6528 | 0.99919
4008 | 1181.32 | 34.791 | 3.6528 | 0.99919
4009 | 1181.32 | 34.7904 | 3.6519 | 0.99922
4010 | 1181.32 | 34.7923 | 3.6501 | 0.99951
4011 | 1181.32 | 34.7907 | 3.6501 | 0.99929
4012 | 1181.32 | 34.7907 | 3.6501 | 0.99952
4013 | 1181.32 | 34.7882 | 3.651 | 0.99903
4014 | 1181.32 | 34.7888 | 3.6519 | 0.99947
4015 | 1180.695 | 34.791 | 3.6501 | 0.99943
4016 | 1181.32 | 34.7888 | 3.6519 | 0.99923
4017 | 1181.32 | 34.7888 | 3.6519 | 0.99947
4018 | 1181.32 | 34.7888 | 3.6519 | 1.0187
4019 | 1181.32 | 34.7882 | 3.651 | 1.0089
4020 | 1181.32 | 34.7882 | 3.651 | 1.0089
4021 | 1181.32 | 34.7882 | 3.651 | 1.0091
4022 | 1181.32 | 34.7898 | 3.651 | 1.0091
4023 | 1181.32 | 34.7901 | 3.6493 | 0.98994
4024 | 1181.32 | 34.7907 | 3.6502 | 0.98028
4025 | 1181.32 | 34.7842 | 3.6564 | 2.2958
4026 | 1181.32 | 34.7835 | 3.6555 | 0.73911
4027 | 1181.32 | 34.7873 | 3.652 | 1.0177
4028 | 1181.32 | 34.7838 | 3.6537 | 1.047
4029 | 1181.32 | 34.792 | 3.652 | 1.0622
4030 | 1181.32 | 34.7879 | 3.6484 | 1.1033
4031 | 1181.32 | 34.7889 | 3.652 | 1.0648
4032 | 1181.32 | 34.7861 | 3.6546 | 1.0751
4033 | 1181.32 | 34.7876 | 3.6546 | 1.0566
4034 | 1181.32 | 34.7905 | 3.652 | 1.0473
4035 | 1181.32 | 34.7911 | 3.6529 | 1.0569
4036 | 1181.32 | 34.7864 | 3.6529 | -1.7238
4037 | 1181.32 | 34.7882 | 3.6511 | 2.5864
4038 | 1181.32 | 34.7889 | 3.652 | 1.0283
4039 | 1181.32 | 34.7889 | 3.652 | 1.0089
4040 | 1181.32 | 34.7879 | 3.6529 | 1.0283
4041 | 1181.32 | 34.781 | 3.652 | 1.057
4042 | 1181.32 | 34.7889 | 3.652 | 1.0281
4043 | 1181.32 | 34.788 | 3.6529 | 1.0379
4044 | 1181.32 | 34.7905 | 3.652 | 1.0377
4045 | 1181.32 | 34.7905 | 3.652 | 1.0379
4046 | 1181.32 | 34.7895 | 3.6529 | 1.0379
4047 | 1181.32 | 34.7889 | 3.652 | 1.0379
4048 | 1181.32 | 34.7905 | 3.652 | 1.0379
4049 | 1181.32 | 34.7895 | 3.6529 | 1.0567
4050 | 1181.32 | 34.7902 | 3.6538 | 1.0283
4051 | 1181.32 | 34.7911 | 3.6529 | 1.0379
4052 | 1181.32 | 34.7902 | 3.6538 | 1.0379
4053 | 1181.32 | 34.7877 | 3.6547 | 1.0374
4054 | 1181.32 | 34.7918 | 3.6538 | 1.0374
4055 | 1181.32 | 34.7902 | 3.6538 | 1.0186
4056 | 1181.32 | 34.7911 | 3.6529 | 1.0283
4057 | 1181.32 | 34.7902 | 3.6538 | 1.0283
4058 | 1180.695 | 34.7902 | 3.6556 | 1.0281
4059 | 1180.069 | 34.7903 | 3.6574 | 1.0279
4060 | 1179.444 | 34.7912 | 3.6583 | 1.0278
4061 | 1178.818 | 34.7902 | 3.6565 | 1.0278
4062 | 1178.193 | 34.788 | 3.6529 | 1.0278
4063 | 1177.567 | 34.7886 | 3.6512 | 1.0468
4064 | 1177.567 | 34.7889 | 3.6538 | 2.9431
4065 | 1177.567 | 34.789 | 3.6538 | 0.54695
4066 | 1176.941 | 34.7886 | 3.653 | 0.99854
4067 | 1176.941 | 34.7886 | 3.653 | 1.0757
4068 | 1176.941 | 34.7839 | 3.653 | 1.1017
4069 | 1176.941 | 34.7887 | 3.6574 | 1.0864
4070 | 1176.941 | 34.7871 | 3.6574 | 1.0755
4071 | 1176.316 | 34.7934 | 3.6592 | 1.0849
4072 | 1176.316 | 34.7856 | 3.6592 | 1.085
4073 | 1176.316 | 34.7881 | 3.6583 | 1.0658
4074 | 1176.316 | 34.7868 | 3.6565 | 1.0947
4075 | 1176.316 | 34.7893 | 3.6512 | 1.066
4076 | 1176.316 | 34.7896 | 3.6539 | 1.0756
4077 | 1176.316 | 34.7905 | 3.6485 | 1.095
4078 | 1176.941 | 34.7895 | 3.6477 | 1.0855
4079 | 1176.316 | 34.7921 | 3.6485 | 1.1046
4080 | 1176.316 | 34.7867 | 3.6521 | 1.1141
4081 | 1176.941 | 34.7902 | 3.6486 | 1.1047
4082 | 1176.941 | 34.788 | 3.6477 | 1.1045
4083 | 1176.941 | 34.7905 | 3.6512 | 1.1452
4084 | 1177.567 | 34.7902 | 3.6468 | 1.1033
4085 | 1177.567 | 34.7902 | 3.6512 | 1.1124
4086 | 1177.567 | 34.7924 | 3.6477 | 1.1136
4087 | 1177.567 | 34.788 | 3.6503 | 1.1146
4088 | 1177.567 | 34.7903 | 3.6557 | 1.0759
4089 | 1177.567 | 34.7878 | 3.6566 | 1.171
4090 | 1178.193 | 34.7882 | 3.6619 | 1.1137
4091 | 1178.193 | 34.7919 | 3.6539 | 1.8918
4092 | 1178.193 | 34.7802 | 3.6575 | 0.93111
4093 | 1178.818 | 34.7911 | 3.6468 | 1.1048
4094 | 1178.818 | 34.7906 | 3.6548 | 1.1235
4095 | 1178.818 | 34.7758 | 3.6539 | 1.1431
4096 | 1178.818 | 34.788 | 3.6513 | 1.1437
4097 | 1178.818 | 34.7881 | 3.6513 | 1.1241
4098 | 1178.818 | 34.7868 | 3.6539 | 1.1521
4099 | 1178.818 | 34.7893 | 3.653 | 1.1243
4100 | 1178.818 | 34.7881 | 3.6557 | 1.1341
4101 | 1178.818 | 34.7884 | 3.6539 | 1.1337
4102 | 1178.818 | 34.7884 | 3.6539 | 1.1334
4103 | 1178.818 | 34.7891 | 3.6548 | 1.1334
4104 | 1178.818 | 34.7884 | 3.654 | 1.1337
4105 | 1178.818 | 34.7903 | 3.6522 | 1.1337
4106 | 1179.444 | 34.7871 | 3.6504 | 1.1523
4107 | 1179.444 | 34.7884 | 3.6522 | 1.1977
4108 | 1179.444 | 34.7909 | 3.6513 | 1.0759
4109 | 1179.444 | 34.7884 | 3.6522 | 1.1242
4110 | 1179.444 | 34.7818 | 3.654 | 1.1239
4111 | 1179.444 | 34.7869 | 3.6566 | 1.143
4112 | 1180.069 | 34.7875 | 3.6558 | 1.153
4113 | 1180.069 | 34.7891 | 3.6558 | 1.1434
4114 | 1180.069 | 34.7904 | 3.6575 | 1.1447
4115 | 1180.069 | 34.7891 | 3.6558 | 1.1437
4116 | 1180.069 | 34.7888 | 3.6561 | 1.1434
4117 | 1180.695 | 34.7878 | 3.6567 | 1.1438
4118 | 1180.695 | 34.7884 | 3.6531 | 1.0857
4119 | 1180.695 | 34.7887 | 3.6513 | 1.1151
4120 | 1181.32 | 34.7903 | 3.6495 | 1.115
4121 | 1181.32 | 34.7887 | 3.6495 | 1.1147
4122 | 1181.32 | 34.7909 | 3.6504 | 1.1147
4123 | 1181.946 | 34.7906 | 3.6504 | 1.1151
4124 | 1181.946 | 34.7896 | 3.6513 | 1.1151
4125 | 1181.946 | 34.7918 | 3.6478 | 6.2138
4126 | 1182.572 | 34.7868 | 3.6478 | -0.47256
4127 | 1183.197 | 34.7908 | 3.6451 | 0.78803
4128 | 1183.197 | 34.7889 | 3.6469 | 1.0189
4129 | 1183.197 | 34.7899 | 3.646 | 1.0286
4130 | 1183.197 | 34.788 | 3.6478 | 1.0285
4131 | 1183.823 | 34.7889 | 3.6451 | 1.0862
4132 | 1183.823 | 34.7895 | 3.646 | 1.0287
4133 | 1184.448 | 34.7892 | 3.646 | 1.0258
4134 | 1184.448 | 34.7893 | 3.6504 | 1.0385
4135 | 1185.074 | 34.788 | 3.6513 | 1.0383
4136 | 1184.448 | 34.7893 | 3.6505 | 1.4438
4137 | 1185.074 | 34.7883 | 3.6496 | 0.95199
4138 | 1185.074 | 34.7892 | 3.6487 | 1.0002
4139 | 1185.699 | 34.7883 | 3.6478 | 1.0292
4140 | 1185.699 | 34.7873 | 3.6487 | 1.0385
4141 | 1185.699 | 34.7898 | 3.6478 | 1.0388
4142 | 1186.325 | 34.7889 | 3.6469 | 1.0751
4143 | 1186.325 | 34.7911 | 3.6478 | 1.0238
4144 | 1186.951 | 34.7876 | 3.6478 | 1.0388
4145 | 1186.951 | 34.7883 | 3.6487 | 1.039
4146 | 1186.951 | 34.7873 | 3.6496 | 1.0387
4147 | 1187.576 | 34.7895 | 3.6487 | 1.0391
4148 | 1187.576 | 34.7895 | 3.6487 | 1.0388
4149 | 1188.202 | 34.7883 | 3.6496 | 1.0391
4150 | 1188.202 | 34.7876 | 3.6487 | 1.0392
4151 | 1188.827 | 34.7882 | 3.6478 | 1.0393
4152 | 1188.827 | 34.7885 | 3.646 | 1.0393
4153 | 1188.827 | 34.7904 | 3.6442 | 1.0394
4154 | 1189.453 | 34.7891 | 3.6451 | 1.0395
4155 | 1189.453 | 34.7891 | 3.6451 | 1.0395
4156 | 1189.453 | 34.7885 | 3.6442 | 1.0395
4157 | 1190.079 | 34.7891 | 3.6434 | 1.0396
4158 | 1190.079 | 34.7891 | 3.6434 | 1.0777
4159 | 1190.704 | 34.7935 | 3.6434 | 1.0432
4160 | 1190.704 | 34.796 | 3.6425 | 1.0861
4161 | 1190.704 | 34.7859 | 3.6416 | 1.0634
4162 | 1190.704 | 34.7888 | 3.6434 | 1.0323
4163 | 1190.704 | 34.7875 | 3.6416 | 1.088
4164 | 1191.33 | 34.7878 | 3.6425 | 1.0302
4165 | 1191.33 | 34.7897 | 3.6407 | 1.0686
4166 | 1191.33 | 34.7884 | 3.6434 | 1.0594
4167 | 1191.33 | 34.7932 | 3.6434 | 1.0934
4168 | 1191.33 | 34.7862 | 3.6425 | 1.0592
4169 | 1190.704 | 34.7871 | 3.6434 | 1.1067
4170 | 1190.704 | 34.7871 | 3.6434 | 4.4782
4171 | 1190.704 | 34.7871 | 3.6434 | 0.18197
4172 | 1190.079 | 34.7884 | 3.6425 | 1.0009
4173 | 1190.704 | 34.7865 | 3.6425 | 1.1265
4174 | 1190.079 | 34.7877 | 3.6416 | 1.165
4175 | 1190.079 | 34.7868 | 3.6425 | 1.1553
4176 | 1190.079 | 34.7893 | 3.6416 | 1.1457
4177 | 1190.079 | 34.789 | 3.6434 | 1.1553
4178 | 1190.079 | 34.788 | 3.6443 | 1.1357
4179 | 1189.453 | 34.7884 | 3.6443 | 1.2022
4180 | 1190.079 | 34.7903 | 3.6452 | 1.1032
4181 | 1189.453 | 34.7845 | 3.6434 | 1.1513
4182 | 1189.453 | 34.789 | 3.6452 | 1.1265
4183 | 1189.453 | 34.7874 | 3.6452 | 1.1358
4184 | 1189.453 | 34.7934 | 3.6469 | 1.1349
4185 | 1189.453 | 34.7884 | 3.6487 | 1.1357
4186 | 1188.827 | 34.7884 | 3.6505 | 1.1358
4187 | 1188.827 | 34.7903 | 3.6487 | 1.1358
4188 | 1188.827 | 34.7877 | 3.6496 | 1.1355
4189 | 1188.827 | 34.7862 | 3.6496 | 1.1356
4190 | 1188.827 | 34.7894 | 3.6541 | 1.1354
4191 | 1188.827 | 34.789 | 3.647 | 1.1356
4192 | 1188.202 | 34.7892 | 3.6425 | 1.1357
4193 | 1188.202 | 34.7883 | 3.6434 | 1.1357
4194 | 1188.202 | 34.7883 | 3.6434 | 1.1354
4195 | 1188.202 | 34.7892 | 3.6425 | 1.1354
4196 | 1188.202 | 34.7889 | 3.6443 | 1.1546
4197 | 1187.576 | 34.7892 | 3.6443 | 1.1259
4198 | 1188.202 | 34.7879 | 3.6452 | 1.1353
4199 | 1187.576 | 34.787 | 3.6434 | 1.1356
4200 | 1188.202 | 34.7866 | 3.6434 | 1.1357
4201 | 1187.576 | 34.7895 | 3.6425 | 1.1353
4202 | 1187.576 | 34.787 | 3.6434 | 1.1353
4203 | 1187.576 | 34.7908 | 3.6443 | 1.1358
4204 | 1187.576 | 34.7873 | 3.6461 | 1.1355
4205 | 1186.951 | 34.7867 | 3.647 | 1.1353
4206 | 1186.951 | 34.7889 | 3.6479 | 1.1353
4207 | 1187.576 | 34.787 | 3.6523 | 1.1352
4208 | 1186.951 | 34.7899 | 3.6559 | 1.135
4209 | 1187.576 | 34.7896 | 3.6559 | 1.1351
4210 | 1187.576 | 34.7889 | 3.655 | 1.1354
4211 | 1187.576 | 34.7896 | 3.6559 | 1.1353
4212 | 1187.576 | 34.7906 | 3.6594 | 1.1352
4213 | 1187.576 | 34.7893 | 3.6576 | 1.693
4214 | 1188.202 | 34.7877 | 3.6559 | 0.93297
4215 | 1188.202 | 34.7867 | 3.6568 | 1.0966
4216 | 1188.202 | 34.7892 | 3.6559 | 1.1349
4217 | 1188.202 | 34.7902 | 3.655 | 1.1349
4218 | 1188.202 | 34.7883 | 3.6568 | 1.1544
4219 | 1188.202 | 34.7883 | 3.6568 | 1.1448
4220 | 1188.827 | 34.7889 | 3.6559 | 1.1449
4221 | 1188.202 | 34.7883 | 3.6568 | 1.1255
4222 | 1188.202 | 34.7876 | 3.6559 | 1.1544
4223 | 1188.827 | 34.7889 | 3.6559 | 1.1449
4224 | 1188.827 | 34.7898 | 3.655 | 1.1449
4225 | 1188.827 | 34.7882 | 3.655 | 1.1449
4226 | 1188.827 | 34.7908 | 3.6541 | 1.145
4227 | 1188.827 | 34.7873 | 3.6559 | 1.1449
4228 | 1188.827 | 34.7889 | 3.6559 | 1.1446
4229 | 1188.827 | 34.7898 | 3.655 | 1.1449
4230 | 1189.453 | 34.7879 | 3.655 | 1.1451
4231 | 1189.453 | 34.7875 | 3.6523 | 1.1455
4232 | 1189.453 | 34.7894 | 3.6506 | 1.1452
4233 | 1190.079 | 34.7872 | 3.6523 | 1.1456
4234 | 1189.453 | 34.7837 | 3.6514 | 1.1455
4235 | 1190.079 | 34.7881 | 3.647 | 1.1458
4236 | 1190.079 | 34.7862 | 3.6488 | 1.1454
4237 | 1190.079 | 34.7885 | 3.6476 | 1.1457
4238 | 1190.079 | 34.7931 | 3.6452 | 1.1455
4239 | 1190.079 | 34.7897 | 3.647 | 1.1647
4240 | 1190.079 | 34.7884 | 3.6497 | 1.155
4241 | 1190.079 | 34.7902 | 3.639 | 1.1362
4242 | 1190.079 | 34.7867 | 3.6408 | 1.1458
4243 | 1190.079 | 34.7902 | 3.639 | 1.1654
4244 | 1190.704 | 34.788 | 3.6408 | 1.1558
4245 | 1190.704 | 34.7896 | 3.6408 | 1.1362
4246 | 1190.704 | 34.7873 | 3.6399 | 1.1451
4247 | 1191.33 | 34.7882 | 3.6327 | 3.981
4248 | 1191.33 | 34.7891 | 3.6319 | 0.23026
4249 | 1190.704 | 34.7892 | 3.6381 | 1.0689
4250 | 1191.33 | 34.7861 | 3.6408 | 1.1749
4251 | 1191.33 | 34.7892 | 3.6363 | 1.1657
4252 | 1191.955 | 34.7929 | 3.6354 | 1.1655
4253 | 1191.955 | 34.7879 | 3.6372 | 1.1944
4254 | 1191.955 | 34.7895 | 3.6372 | 1.1658
4255 | 1191.955 | 34.7904 | 3.6363 | 1.1752
4256 | 1191.955 | 34.7879 | 3.6372 | 1.1751
4257 | 1191.955 | 34.7885 | 3.6381 | 1.1754
4258 | 1191.955 | 34.7901 | 3.6381 | 1.1558
4259 | 1191.955 | 34.7866 | 3.6398 | 1.1847
4260 | 1191.955 | 34.7816 | 3.6416 | 1.1781
4261 | 1191.955 | 34.7851 | 3.6398 | 3.3113
4262 | 1191.955 | 34.7869 | 3.6381 | 0.35563
4263 | 1191.955 | 34.7869 | 3.6381 | 0.97265
4264 | 1191.955 | 34.7869 | 3.6381 | 1.0597
4265 | 1191.955 | 34.7885 | 3.6381 | 1.098
4266 | 1191.955 | 34.7835 | 3.6398 | 9.3271
4267 | 1205.092 | 34.7743 | 3.6407 | 4.9897
4268 | 1192.581 | 34.7809 | 3.6389 | 5.0584
4269 | 1193.832 | 34.7787 | 3.6389 | 5.0186
4270 | 1191.955 | 34.779 | 3.638 | 5.1997
4271 | 1191.955 | 34.7806 | 3.638 | 5.4927
4272 | 1191.955 | 34.7815 | 3.6372 | 5.8825
4273 | 1192.581 | 34.7787 | 3.638 | 5.7088
4274 | 1191.955 | 34.7805 | 3.638 | 5.5189
4275 | 1191.955 | 34.7812 | 3.6389 | 5.9834
4276 | 1191.955 | 34.7805 | 3.638 | 5.3845
4277 | 1191.955 | 34.7805 | 3.638 | 5.8165
4278 | 1191.955 | 34.7805 | 3.638 | 5.8933
4279 | 1191.955 | 34.7796 | 3.6389 | 5.6533
4280 | 1191.955 | 34.7786 | 3.6354 | 4.7344
4281 | 1191.955 | 34.783 | 3.6371 | 6.6246
4282 | 1191.955 | 34.7846 | 3.6371 | 5.2597
4283 | 1191.955 | 34.7814 | 3.6371 | 6.1099
4284 | 1191.955 | 34.7865 | 3.6353 | 5.026
4285 | 1191.33 | 34.7808 | 3.638 | 6.3823
4286 | 1190.704 | 34.7824 | 3.6398 | 6.2373
4287 | 1190.704 | 34.7732 | 3.638 | 6.0941
4288 | 1190.704 | 34.7795 | 3.638 | 5.552
4289 | 1190.079 | 34.7754 | 3.6362 | 6.2879
4290 | 1190.079 | 34.7792 | 3.6371 | 6.0056
4291 | 1190.079 | 34.7823 | 3.6371 | 5.9508
4292 | 1190.079 | 34.7823 | 3.6371 | 5.922
4293 | 1190.079 | 34.7811 | 3.6398 | 6.0011
4294 | 1190.079 | 34.7814 | 3.638 | 5.4816
4295 | 1190.079 | 34.7786 | 3.6407 | 6.3584
4296 | 1190.079 | 34.7814 | 3.638 | 6.0894
4297 | 1190.079 | 34.7823 | 3.6371 | 5.6039
4298 | 1190.079 | 34.781 | 3.6353 | 5.9498
4299 | 1190.704 | 34.7839 | 3.6353 | 5.9531
4300 | 1190.704 | 34.7839 | 3.6353 | 5.9421
4301 | 1190.704 | 34.7811 | 3.638 | 5.3342
4302 | 1191.955 | 34.7785 | 3.6398 | 6.0217
4303 | 1191.33 | 34.7832 | 3.6371 | 6.1424
4304 | 1191.955 | 34.7892 | 3.6326 | 5.1504
4305 | 1191.955 | 34.7885 | 3.6318 | 5.4085
4306 | 1191.955 | 34.7851 | 3.6335 | 5.366
4307 | 1191.33 | 34.7879 | 3.6326 | 5.3861
4308 | 1191.33 | 34.7838 | 3.6335 | 4.7342
4309 | 1191.33 | 34.7863 | 3.6326 | 4.0177
4310 | 1190.704 | 34.7866 | 3.6326 | 2.1427
4311 | 1190.704 | 34.7891 | 3.6317 | 4.7458
4312 | 1190.079 | 34.7882 | 3.63 | 4.0471
4313 | 1190.079 | 34.7872 | 3.6308 | 4.8332
4314 | 1189.453 | 34.7875 | 3.6308 | 4.7847
4315 | 1189.453 | 34.7875 | 3.6308 | 4.9192
4316 | 1189.453 | 34.7882 | 3.6317 | 3.0555
4317 | 1189.453 | 34.7862 | 3.6291 | 1.4725
4318 | 1189.453 | 34.7878 | 3.6291 | -1.4089
4319 | 1189.453 | 34.7886 | 3.6388 | 0.62502
4320 | 1189.453 | 34.7933 | 3.6388 | 0.7693
4321 | 1189.453 | 34.7877 | 3.6442 | 0.64447
4322 | 1189.453 | 34.7864 | 3.6424 | 1.9224
4323 | 1190.079 | 34.7883 | 3.6433 | 4.8921
4324 | 1190.079 | 34.7896 | 3.6451 | 2.8045
4325 | 1190.079 | 34.7899 | 3.6477 | 2.4703
4326 | 1190.079 | 34.7912 | 3.6495 | 1.884
4327 | 1190.079 | 34.7874 | 3.6486 | 2.1636
4328 | 1190.704 | 34.793 | 3.6459 | 0.82663
4329 | 1190.704 | 34.7911 | 3.6477 | 1.2792
4330 | 1190.704 | 34.7886 | 3.6486 | 1.461
4331 | 1190.704 | 34.7896 | 3.6522 | 1.2405
4332 | 1190.704 | 34.7826 | 3.6513 | -0.04943
4333 | 1190.704 | 34.7861 | 3.6495 | 2.2776
4334 | 1191.33 | 34.7896 | 3.6504 | 4.2457
4335 | 1191.33 | 34.7912 | 3.6504 | 0.77865
4336 | 1191.33 | 34.7905 | 3.6495 | 2.5823
4337 | 1191.955 | 34.7902 | 3.6495 | 1.376
4338 | 1191.955 | 34.7905 | 3.6521 | 1.8087
4339 | 1191.33 | 34.7896 | 3.6504 | 1.1255
4340 | 1191.955 | 34.7943 | 3.653 | 1.001
4341 | 1191.33 | 34.7921 | 3.6539 | 1.289
4342 | 1191.955 | 34.7905 | 3.6521 | 1.0102
4343 | 1191.955 | 34.7696 | 3.645 | 1.4627
4344 | 1192.581 | 34.7929 | 3.6406 | 0.7987
4345 | 1191.955 | 34.7919 | 3.6388 | 1.4728
4346 | 1191.955 | 34.7944 | 3.6379 | 0.81816
4347 | 1191.955 | 34.7931 | 3.6361 | 1.1939
4348 | 1191.955 | 34.7898 | 3.6512 | 0.97736
4349 | 1191.955 | 34.7933 | 3.6495 | 0.74058
4350 | 1191.33 | 34.7946 | 3.6575 | 0.85624
4351 | 1191.33 | 34.7899 | 3.6575 | 0.74067
4352 | 1190.704 | 34.7911 | 3.6566 | 0.96194
4353 | 1190.704 | 34.7842 | 3.6601 | 0.28766
4354 | 1190.079 | 34.7893 | 3.6646 | 0.56825
4355 | 1190.079 | 34.7934 | 3.6592 | 1.1353
4356 | 1190.079 | 34.7918 | 3.6637 | 0.79794
4357 | 1190.079 | 34.7913 | 3.6717 | 0.71127
4358 | 1190.079 | 34.7917 | 3.6723 | 0.73068
4359 | 1190.079 | 34.7926 | 3.6735 | 0.883
4360 | 1190.079 | 34.8014 | 3.6726 | 0.5886
4361 | 1190.079 | 34.7901 | 3.6743 | 0.66324
4362 | 1190.704 | 34.792 | 3.6752 | 0.60536
4363 | 1190.079 | 34.7886 | 3.6788 | 0.89375
4364 | 1190.704 | 34.7914 | 3.6788 | 0.82646
4365 | 1190.704 | 34.7934 | 3.6814 | 0.72001
4366 | 1190.079 | 34.7908 | 3.6797 | 0.62446
4367 | 1190.704 | 34.794 | 3.6779 | 0.7139
4368 | 1190.079 | 34.7914 | 3.6761 | 0.66287
4369 | 1190.704 | 34.7915 | 3.6788 | 0.66383
4370 | 1190.704 | 34.7905 | 3.6797 | 1.5174
4371 | 1190.704 | 34.7886 | 3.6725 | 1.2682
4372 | 1190.704 | 34.7854 | 3.6725 | 0.54754
4373 | 1190.704 | 34.786 | 3.669 | 0.99957
4374 | 1190.704 | 34.7898 | 3.6654 | 0.74022
4375 | 1190.704 | 34.7926 | 3.6672 | 0.75886
4376 | 1191.33 | 34.7848 | 3.6743 | 1.1051
4377 | 1190.704 | 34.7778 | 3.6663 | 0.7014
4378 | 1191.33 | 34.7815 | 3.661 | 0.67271
4379 | 1191.955 | 34.7907 | 3.661 | 0.65379
4380 | 1191.955 | 34.7926 | 3.6636 | 0.66335
4381 | 1191.955 | 34.7901 | 3.6645 | 0.7402
4382 | 1191.33 | 34.7895 | 3.6654 | 0.63422
4383 | 1191.955 | 34.7914 | 3.6663 | 0.67486
4384 | 1191.33 | 34.7914 | 3.6636 | 0.78809
4385 | 1191.33 | 34.7889 | 3.6645 | 0.67291
4386 | 1191.33 | 34.7905 | 3.6645 | 0.66328
4387 | 1191.33 | 34.7902 | 3.6663 | 1.3173
4388 | 1191.955 | 34.7921 | 3.6672 | 0.73032
4389 | 1191.955 | 34.7885 | 3.6601 | 0.76903
4390 | 1191.955 | 34.7902 | 3.6645 | 0.52853
4391 | 1191.955 | 34.7854 | 3.6645 | 0.55757
4392 | 1191.955 | 34.7825 | 3.6538 | 0.71162
4393 | 1191.955 | 34.7951 | 3.6494 | 0.58674
4394 | 1191.33 | 34.7889 | 3.6601 | -1.0096
4395 | 1191.33 | 34.7934 | 3.6663 | 2.1732
4396 | 1190.704 | 34.7887 | 3.6681 | 0.66298
4397 | 1190.704 | 34.7896 | 3.6672 | 0.96136
4398 | 1190.079 | 34.7887 | 3.6654 | 0.58599
4399 | 1190.079 | 34.7886 | 3.6609 | 0.60519
4400 | 1190.079 | 34.7852 | 3.6627 | 0.63434
4401 | 1190.704 | 34.7889 | 3.6574 | 0.65439
4402 | 1190.704 | 34.7886 | 3.6547 | 0.74996
4403 | 1191.33 | 34.7781 | 3.6538 | 1.0101
4404 | 1191.955 | 34.79 | 3.6378 | 0.87581
4405 | 1191.955 | 34.7893 | 3.6369 | 0.90454
4406 | 1191.955 | 34.7916 | 3.6378 | 1.0782
4407 | 1191.955 | 34.7913 | 3.6396 | 0.73122
4408 | 1190.704 | 34.7894 | 3.6405 | 0.47118
4409 | 1190.079 | 34.7881 | 3.6405 | 0.77917
4410 | 1190.079 | 34.7922 | 3.6396 | 0.77917
4411 | 1190.079 | 34.7894 | 3.6422 | 0.75021
4412 | 1190.079 | 34.7929 | 3.6449 | 0.71143
4413 | 1190.079 | 34.792 | 3.6458 | 0.57689
4414 | 1189.453 | 34.7908 | 3.6502 | 0.78863
4415 | 1189.453 | 34.7889 | 3.652 | 0.58621
4416 | 1189.453 | 34.7899 | 3.6511 | 0.69247
4417 | 1188.827 | 34.7902 | 3.6511 | 0.94238
4418 | 1188.202 | 34.7933 | 3.6485 | 0.84629
4419 | 1187.576 | 34.7908 | 3.6467 | 0.82742
4420 | 1187.576 | 34.7885 | 3.6413 | 0.84625
4421 | 1186.951 | 34.7885 | 3.6431 | 0.5478
4422 | 1186.951 | 34.7911 | 3.6422 | 0.71151
4423 | 1186.951 | 34.7898 | 3.6404 | 0.66341
4424 | 1187.576 | 34.7888 | 3.6351 | 0.60595
4425 | 1187.576 | 34.7891 | 3.6333 | 0.5483
4426 | 1187.576 | 34.7919 | 3.6307 | 0.57726
4427 | 1187.576 | 34.791 | 3.6315 | 0.56761
4428 | 1188.202 | 34.7938 | 3.6315 | 0.59643
4429 | 1188.827 | 34.7905 | 3.6404 | 0.58681
4430 | 1188.827 | 34.7939 | 3.6387 | 0.58684
4431 | 1188.827 | 34.7924 | 3.6387 | 0.64452
4432 | 1188.827 | 34.7971 | 3.6387 | 0.73087
4433 | 1188.827 | 34.7896 | 3.6458 | 0.71197
4434 | 1189.453 | 34.7908 | 3.6413 | 0.59634
4435 | 1189.453 | 34.7905 | 3.6386 | 0.76005
4436 | 1189.453 | 34.7899 | 3.6378 | 0.62534
4437 | 1189.453 | 34.7912 | 3.6395 | 0.52905
4438 | 1190.079 | 34.7896 | 3.6422 | 0.86518
4439 | 1190.079 | 34.7909 | 3.6395 | 0.69215
4440 | 1190.079 | 34.7877 | 3.6395 | 0.71159
4441 | 1190.079 | 34.789 | 3.6413 | 0.61539
4442 | 1189.453 | 34.7867 | 3.6377 | 0.47115
4443 | 1188.827 | 34.7902 | 3.6333 | 0.56741
4444 | 1188.827 | 34.793 | 3.6306 | 0.56759
4445 | 1188.827 | 34.7924 | 3.6297 | 0.60544
4446 | 1188.202 | 34.7877 | 3.6404 | 0.56695
4447 | 1188.202 | 34.7869 | 3.6457 | 0.57647
4448 | 1187.576 | 34.7872 | 3.6457 | 0.5577
4449 | 1187.576 | 34.785 | 3.6449 | 0.56695
4450 | 1186.951 | 34.7907 | 3.6457 | 0.56727
4451 | 1186.951 | 34.7891 | 3.6457 | 0.58598
4452 | 1186.951 | 34.7879 | 3.6484 | 0.55773
4453 | 1186.325 | 34.7869 | 3.6466 | 0.56721
4454 | 1186.325 | 34.7879 | 3.6457 | 0.56709
4455 | 1185.699 | 34.7901 | 3.644 | 0.56707
4456 | 1186.325 | 34.7897 | 3.644 | 0.56726
4457 | 1186.325 | 34.7879 | 3.6457 | 0.56696
4458 | 1186.325 | 34.7879 | 3.6457 | 0.5879
4459 | 1186.325 | 34.7898 | 3.6439 | 0.55749
4460 | 1186.325 | 34.7895 | 3.6457 | 0.56709
4461 | 1186.951 | 34.787 | 3.6448 | 0.56717
4462 | 1186.951 | 34.7885 | 3.6448 | 0.56716
4463 | 1186.951 | 34.7908 | 3.6457 | 0.56713
4464 | 1186.951 | 34.7938 | 3.6368 | 0.56744
4465 | 1186.951 | 34.7853 | 3.6404 | 0.5674
4466 | 1187.576 | 34.791 | 3.6333 | 0.5483
4467 | 1187.576 | 34.7913 | 3.6315 | 0.57725
4468 | 1187.576 | 34.793 | 3.6448 | 0.56733
4469 | 1187.576 | 34.7893 | 3.6484 | 0.56714
4470 | 1187.576 | 34.7948 | 3.6386 | 0.56745
4471 | 1188.202 | 34.7892 | 3.6377 | 0.56741
4472 | 1187.576 | 34.791 | 3.6332 | 0.56744
4473 | 1188.202 | 34.7901 | 3.6324 | 0.56738
4474 | 1188.202 | 34.7932 | 3.6324 | 0.5675
4475 | 1188.202 | 34.7917 | 3.6324 | 0.56764
4476 | 1188.202 | 34.7966 | 3.6501 | 0.56726
4477 | 1188.202 | 34.794 | 3.6466 | 1.0488
4478 | 1188.202 | 34.7889 | 3.6395 | 0.42285
4479 | 1188.827 | 34.7886 | 3.6395 | 0.57706
4480 | 1188.827 | 34.7886 | 3.6395 | 0.55793
4481 | 1188.827 | 34.7983 | 3.6332 | 0.57729
4482 | 1188.827 | 34.7921 | 3.6377 | 0.57709
4483 | 1188.827 | 34.794 | 3.6404 | 0.57702
4484 | 1188.827 | 34.7857 | 3.6377 | 0.57725
4485 | 1188.827 | 34.7917 | 3.635 | 0.57714
4486 | 1188.827 | 34.7901 | 3.635 | 0.57715
4487 | 1188.827 | 34.792 | 3.6332 | 0.57718
4488 | 1188.827 | 34.7864 | 3.6386 | 0.57709
4489 | 1188.202 | 34.7862 | 3.6466 | 0.57687
4490 | 1188.202 | 34.7926 | 3.6315 | 0.59601
4491 | 1188.827 | 34.7901 | 3.635 | 1.0681
4492 | 1188.202 | 34.7882 | 3.6341 | 0.51893
4493 | 1188.827 | 34.787 | 3.635 | 0.53835
4494 | 1188.827 | 34.7867 | 3.6368 | 0.60546
4495 | 1188.827 | 34.7829 | 3.6359 | 0.56766
4496 | 1188.827 | 34.7873 | 3.6332 | 0.58698
4497 | 1188.827 | 34.7879 | 3.6341 | 0.56754
4498 | 1188.827 | 34.7901 | 3.6306 | 0.59638
4499 | 1188.827 | 34.7901 | 3.6306 | 0.58688
4500 | 1189.453 | 34.792 | 3.6315 | 0.56763
4501 | 1189.453 | 34.7923 | 3.6297 | 0.57744
4502 | 1189.453 | 34.7911 | 3.6324 | 0.57739
4503 | 1188.827 | 34.7907 | 3.6315 | 0.59664
4504 | 1189.453 | 34.7917 | 3.6288 | 0.60625
4505 | 1189.453 | 34.7901 | 3.6288 | 0.57802
4506 | 1189.453 | 34.7901 | 3.6288 | 0.58697
4507 | 1189.453 | 34.7914 | 3.6306 | 0.56792
4508 | 1189.453 | 34.7926 | 3.6279 | 0.59648
4509 | 1190.079 | 34.7929 | 3.6288 | 0.58716
4510 | 1189.453 | 34.7891 | 3.6297 | 0.5871
4511 | 1190.079 | 34.7895 | 3.6306 | 0.58713
4512 | 1190.079 | 34.7954 | 3.6279 | 0.58717
4513 | 1190.079 | 34.7926 | 3.6306 | 0.58698
4514 | 1190.079 | 34.7939 | 3.6324 | 0.58708
4515 | 1190.079 | 34.7933 | 3.6359 | 0.58715
4516 | 1189.453 | 34.7946 | 3.635 | 0.58711
4517 | 1189.453 | 34.793 | 3.635 | 0.72194
4518 | 1189.453 | 34.7902 | 3.6377 | 0.57563
4519 | 1189.453 | 34.7895 | 3.6368 | 0.59644
4520 | 1188.827 | 34.7927 | 3.6386 | 0.5867
4521 | 1188.827 | 34.7911 | 3.6386 | 0.61547
4522 | 1188.827 | 34.7896 | 3.6386 | 0.60599
4523 | 1188.202 | 34.7899 | 3.6386 | 0.60607
4524 | 1188.202 | 34.7927 | 3.6404 | 0.62515
4525 | 1188.202 | 34.789 | 3.6439 | 0.63472
4526 | 1188.202 | 34.788 | 3.6404 | 0.60561
4527 | 1187.576 | 34.7977 | 3.6599 | 0.61501
4528 | 1187.576 | 34.7889 | 3.6608 | 0.61502
4529 | 1187.576 | 34.7848 | 3.6617 | 0.61517
4530 | 1187.576 | 34.7904 | 3.6564 | 0.61526
4531 | 1187.576 | 34.7892 | 3.6591 | 0.61521
4532 | 1187.576 | 34.7901 | 3.6537 | 0.61532
4533 | 1187.576 | 34.7923 | 3.6546 | 0.63455
4534 | 1187.576 | 34.7878 | 3.6528 | 0.62498
4535 | 1187.576 | 34.815 | 3.6555 | 0.62466
4536 | 1187.576 | 34.7841 | 3.6608 | 0.64377
4537 | 1186.951 | 34.786 | 3.6564 | 0.61611
4538 | 1187.576 | 34.8042 | 3.6733 | 0.62446
4539 | 1186.951 | 34.7896 | 3.6964 | 0.64318
4540 | 1187.576 | 34.7797 | 3.6875 | 0.63386
4541 | 1187.576 | 34.7908 | 3.6875 | 0.63382
4542 | 1187.576 | 34.7905 | 3.6893 | 0.63378
4543 | 1187.576 | 34.7949 | 3.6911 | 0.63372
4544 | 1187.576 | 34.7898 | 3.684 | 0.63405
4545 | 1188.202 | 34.788 | 3.6884 | 0.65311
4546 | 1188.202 | 34.7927 | 3.6929 | 0.64337
4547 | 1188.827 | 34.7915 | 3.6937 | 0.64341
4548 | 1188.827 | 34.7906 | 3.6946 | 0.66248
4549 | 1188.827 | 34.7887 | 3.6964 | 0.65298
4550 | 1189.453 | 34.79 | 3.6964 | 0.65288
4551 | 1189.453 | 34.7884 | 3.6964 | 0.65289
4552 | 1189.453 | 34.79 | 3.6964 | 0.67212
4553 | 1189.453 | 34.79 | 3.6964 | 0.64326
4554 | 1189.453 | 34.7906 | 3.6973 | 0.69066
4555 | 1188.827 | 34.7868 | 3.6982 | 0.6717
4556 | 1189.453 | 34.7884 | 3.6964 | 0.67196
4557 | 1189.453 | 34.7884 | 3.6964 | 0.67228
4558 | 1189.453 | 34.7868 | 3.6964 | 0.72931
4559 | 1189.453 | 34.7849 | 3.6937 | 0.68149
4560 | 1189.453 | 34.7867 | 3.692 | 0.67191
4561 | 1189.453 | 34.7883 | 3.692 | 0.68168
4562 | 1189.453 | 34.7868 | 3.692 | 0.68169
4563 | 1189.453 | 34.7868 | 3.692 | 0.68185
4564 | 1189.453 | 34.7861 | 3.6911 | 0.70061
4565 | 1189.453 | 34.7874 | 3.6929 | 0.71035
4566 | 1189.453 | 34.7858 | 3.6929 | 0.70074
4567 | 1189.453 | 34.7906 | 3.6929 | 0.70072
4568 | 1189.453 | 34.7931 | 3.692 | 0.70073
4569 | 1189.453 | 34.7915 | 3.6964 | 0.70079
4570 | 1189.453 | 34.7865 | 3.6982 | 0.70077
4571 | 1189.453 | 34.7877 | 3.6955 | 0.72006
4572 | 1189.453 | 34.7903 | 3.6946 | 0.69139
4573 | 1189.453 | 34.79 | 3.6964 | 0.72003
4574 | 1189.453 | 34.7877 | 3.6955 | 0.71062
4575 | 1189.453 | 34.79 | 3.6964 | 0.71024
4576 | 1189.453 | 34.7897 | 3.6982 | 0.7296
4577 | 1189.453 | 34.7875 | 3.6973 | 0.72002
4578 | 1189.453 | 34.7881 | 3.6982 | 0.71982
4579 | 1189.453 | 34.7881 | 3.6982 | 0.71999
4580 | 1189.453 | 34.7881 | 3.6982 | 0.73904
4581 | 1189.453 | 34.7872 | 3.6991 | 0.72959
4582 | 1189.453 | 34.7887 | 3.6991 | 0.72958
4583 | 1189.453 | 34.7887 | 3.6991 | 0.72958
4584 | 1189.453 | 34.7903 | 3.6991 | 0.72957
4585 | 1189.453 | 34.7897 | 3.6982 | 0.78728
4586 | 1189.453 | 34.7903 | 3.6991 | 0.71996
4587 | 1189.453 | 34.7903 | 3.6991 | 0.79687
4588 | 1189.453 | 34.7894 | 3.7 | 0.71033
4589 | 1189.453 | 34.7913 | 3.6982 | 0.75843
4590 | 1189.453 | 34.7894 | 3.7 | 0.74878
4591 | 1189.453 | 34.7894 | 3.7 | 0.76801
4592 | 1189.453 | 34.791 | 3.7 | 0.75821
4593 | 1189.453 | 34.79 | 3.7009 | 0.77759
4594 | 1189.453 | 34.79 | 3.7009 | 0.76798
4595 | 1189.453 | 34.79 | 3.7009 | 0.76798
4596 | 1189.453 | 34.7885 | 3.7009 | 0.76799
4597 | 1189.453 | 34.7885 | 3.7009 | 0.78722
4598 | 1189.453 | 34.7885 | 3.7009 | 0.7776
4599 | 1189.453 | 34.7885 | 3.7009 | 0.7776
4600 | 1189.453 | 34.7872 | 3.7006 | 0.77762
4601 | 1189.453 | 34.7847 | 3.7 | 0.77765
4602 | 1189.453 | 34.7881 | 3.6982 | 0.79691
4603 | 1189.453 | 34.7887 | 3.6991 | 0.92164
4604 | 1189.453 | 34.7881 | 3.6982 | 0.75845
4605 | 1189.453 | 34.7881 | 3.6982 | 0.7871
4606 | 1189.453 | 34.7903 | 3.6991 | 0.8161
4607 | 1189.453 | 34.7871 | 3.6991 | 0.78727
4608 | 1189.453 | 34.7871 | 3.6991 | 0.79689
4609 | 1190.079 | 34.7834 | 3.7009 | 0.81362
4610 | 1189.453 | 34.783 | 3.7 | 0.80515
4611 | 1189.453 | 34.7852 | 3.7009 | 0.80665
4612 | 1189.453 | 34.7837 | 3.7009 | 0.80627
4613 | 1189.453 | 34.7821 | 3.7009 | 2.6325
4614 | 1189.453 | 34.7758 | 3.7009 | 0.16235
4615 | 1189.453 | 34.77 | 3.6929 | 0.74889
4616 | 1189.453 | 34.7712 | 3.6903 | 0.80665
4617 | 1190.079 | 34.7721 | 3.6876 | 0.80679
4618 | 1189.453 | 34.7756 | 3.6876 | 0.81632
4619 | 1189.453 | 34.7715 | 3.6929 | 0.83541
4620 | 1189.453 | 34.7765 | 3.6867 | 0.82595
4621 | 1189.453 | 34.7749 | 3.6867 | 0.82596
4622 | 1189.453 | 34.7733 | 3.6867 | 0.82597
4623 | 1189.453 | 34.7777 | 3.6841 | 0.82484
4624 | 1189.453 | 34.7742 | 3.6814 | 0.84395
4625 | 1189.453 | 34.7761 | 3.6841 | 0.81622
4626 | 1189.453 | 34.777 | 3.6832 | 0.82606
4627 | 1189.453 | 34.7745 | 3.6841 | 0.82604
4628 | 1189.453 | 34.7802 | 3.6832 | 0.82584
4629 | 1189.453 | 34.7752 | 3.6894 | 0.82588
4630 | 1189.453 | 34.7752 | 3.6894 | 0.82588
4631 | 1189.453 | 34.7825 | 3.6885 | 0.8449
4632 | 1189.453 | 34.7739 | 3.6877 | 0.81632
4633 | 1189.453 | 34.7748 | 3.6868 | 0.84499
4634 | 1189.453 | 34.7739 | 3.6877 | 0.83536
4635 | 1189.453 | 34.778 | 3.6868 | 0.83556
4636 | 1189.453 | 34.7808 | 3.6886 | 0.81587
4637 | 1189.453 | 34.7825 | 3.693 | 0.84476
4638 | 1189.453 | 34.7733 | 3.6912 | 0.83525
4639 | 1189.453 | 34.7767 | 3.6895 | 0.83549
4640 | 1189.453 | 34.7736 | 3.6895 | 0.83551
4641 | 1189.453 | 34.7767 | 3.6895 | 0.83549
4642 | 1189.453 | 34.7729 | 3.6886 | 0.83554
4643 | 1189.453 | 34.7751 | 3.685 | 0.83563
4644 | 1189.453 | 34.777 | 3.6833 | 0.83567
4645 | 1189.453 | 34.7769 | 3.6833 | 0.83567
4646 | 1189.453 | 34.7785 | 3.6833 | 0.83566
4647 | 1190.079 | 34.7751 | 3.6877 | 0.83563
4648 | 1189.453 | 34.772 | 3.6895 | 0.85454
4649 | 1189.453 | 34.7763 | 3.6868 | 0.84498
4650 | 1189.453 | 34.7741 | 3.6859 | 0.84502
4651 | 1189.453 | 34.7722 | 3.6877 | 0.84498
4652 | 1189.453 | 34.7697 | 3.6886 | 0.8642
4653 | 1189.453 | 34.7753 | 3.6833 | 0.91241
4654 | 1189.453 | 34.7747 | 3.6824 | 0.84513
4655 | 1189.453 | 34.7744 | 3.6842 | 0.84507
4656 | 1189.453 | 34.7759 | 3.6842 | 0.85488
4657 | 1189.453 | 34.7744 | 3.6842 | 0.85489
4658 | 1189.453 | 34.7703 | 3.6851 | 0.85469
4659 | 1190.079 | 34.7684 | 3.6851 | 0.85498
4660 | 1189.453 | 34.7724 | 3.6815 | 0.85478
4661 | 1190.079 | 34.774 | 3.6798 | 0.87393
4662 | 1189.453 | 34.7721 | 3.6789 | 0.86427
4663 | 1189.453 | 34.7755 | 3.6771 | 0.86452
4664 | 1189.453 | 34.7777 | 3.678 | 0.86468
4665 | 1189.453 | 34.7784 | 3.6789 | 0.86424
4666 | 1189.453 | 34.7733 | 3.6807 | 0.86442
4667 | 1189.453 | 34.774 | 3.6816 | 0.84516
4668 | 1189.453 | 34.7727 | 3.6798 | 0.87428
4669 | 1189.453 | 34.7727 | 3.6798 | 1.6903
4670 | 1189.453 | 34.7736 | 3.6789 | 0.64343
4671 | 1189.453 | 34.7727 | 3.6798 | 0.82598
4672 | 1189.453 | 34.7745 | 3.678 | 0.87369
4673 | 1189.453 | 34.7767 | 3.6789 | 0.92061
4674 | 1189.453 | 34.7733 | 3.6807 | 0.88302
4675 | 1189.453 | 34.7433 | 3.6807 | 0.874
4676 | 1189.453 | 34.7423 | 3.6816 | 0.88359
4677 | 1189.453 | 34.7395 | 3.6798 | 0.88367
4678 | 1190.079 | 34.7397 | 3.6763 | 0.88365
4679 | 1189.453 | 34.7472 | 3.6709 | 0.8839
4680 | 1189.453 | 34.7462 | 3.6674 | 0.88402
4681 | 1189.453 | 34.7459 | 3.6692 | 0.88396
4682 | 1190.079 | 34.7468 | 3.6665 | 0.88413
4683 | 1190.079 | 34.7484 | 3.6665 | 0.88433
4684 | 1189.453 | 34.7481 | 3.6656 | 0.88406
4685 | 1189.453 | 34.7474 | 3.6647 | 0.88431
4686 | 1189.453 | 34.7449 | 3.6656 | 0.86525
4687 | 1189.453 | 34.7465 | 3.6656 | 0.87466
4688 | 1189.453 | 34.749 | 3.6647 | 0.87488
4689 | 1189.453 | 34.7493 | 3.663 | 0.87473
4690 | 1189.453 | 34.7502 | 3.6621 | 0.87496
4691 | 1189.453 | 34.7518 | 3.6621 | 0.89399
4692 | 1189.453 | 34.7524 | 3.663 | 0.9611
4693 | 1189.453 | 34.7512 | 3.6656 | 0.86501
4694 | 1189.453 | 34.7531 | 3.6639 | 2.9898
4695 | 1189.453 | 34.7518 | 3.6665 | 0.34542
4696 | 1189.453 | 34.7512 | 3.6657 | 1.1048
4697 | 1189.453 | 34.7499 | 3.6683 | 0.81643
4698 | 1189.453 | 34.7499 | 3.6683 | 0.91283
4699 | 1189.453 | 34.749 | 3.6692 | 4.595
4700 | 1189.453 | 34.7474 | 3.6692 | -0.25115
4701 | 1190.079 | 34.7487 | 3.6692 | 0.75878
4702 | 1189.453 | 34.7471 | 3.671 | 0.91254
4703 | 1190.079 | 34.7468 | 3.671 | 0.92224
4704 | 1189.453 | 34.748 | 3.6701 | 0.92218
4705 | 1189.453 | 34.7462 | 3.6719 | 0.91273
4706 | 1189.453 | 34.7468 | 3.6728 | 0.92254
4707 | 1190.079 | 34.749 | 3.6719 | 0.90318
4708 | 1189.453 | 34.7487 | 3.671 | 0.93199
4709 | 1189.453 | 34.7493 | 3.6719 | 0.90331
4710 | 1189.453 | 34.7486 | 3.671 | 0.93221
4711 | 1189.453 | 34.7486 | 3.671 | 0.90356
4712 | 1189.453 | 34.7471 | 3.671 | 0.91298
4713 | 1190.079 | 34.7477 | 3.6702 | 0.93256
4714 | 1189.453 | 34.7473 | 3.6693 | 0.90341
4715 | 1189.453 | 34.7517 | 3.6666 | 0.89406
4716 | 1189.453 | 34.7492 | 3.6675 | 0.92292
4717 | 1189.453 | 34.7492 | 3.6675 | 0.8748
4718 | 1189.453 | 34.7501 | 3.6666 | 0.97107
4719 | 1189.453 | 34.7444 | 3.6675 | 0.91332
4720 | 1189.453 | 34.7488 | 3.6648 | 0.86525
4721 | 1189.453 | 34.7484 | 3.6643 | 0.93266
4722 | 1189.453 | 34.7475 | 3.6631 | 0.87515
4723 | 1189.453 | 34.7475 | 3.6631 | 0.9327
4724 | 1189.453 | 34.7503 | 3.6604 | 1.1248
4725 | 1189.453 | 34.745 | 3.664 | 6.4479
4726 | 1190.079 | 34.7441 | 3.6631 | 4.6698
4727 | 1190.079 | 34.7444 | 3.6613 | 8.1018
4728 | 1190.079 | 34.7434 | 3.6622 | 5.4582
4729 | 1190.079 | 34.7384 | 3.664 | 5.8425
4730 | 1190.079 | 34.74 | 3.664 | 5.6139
4731 | 1190.079 | 34.7412 | 3.6613 | 5.7198
4732 | 1189.453 | 34.7406 | 3.6622 | 5.7615
4733 | 1190.079 | 34.73 | 3.672 | 5.6605
4734 | 1190.079 | 34.7356 | 3.6667 | 5.8175
4735 | 1190.079 | 34.7366 | 3.6658 | 5.9682
4736 | 1189.453 | 34.7388 | 3.664 | 5.6339
4737 | 1190.079 | 34.7375 | 3.6649 | 5.9012
4738 | 1190.079 | 34.7384 | 3.664 | 5.6331
4739 | 1190.079 | 34.7378 | 3.6631 | 5.9974
4740 | 1189.453 | 34.7369 | 3.6658 | 5.9403
4741 | 1190.079 | 34.7375 | 3.6649 | 5.9041
4742 | 1190.079 | 34.7375 | 3.6649 | 5.811
4743 | 1190.079 | 34.7382 | 3.6658 | 5.9149
4744 | 1190.079 | 34.7366 | 3.6658 | 5.8272
4745 | 1190.079 | 34.7382 | 3.6658 | 6.0816
4746 | 1190.079 | 34.7378 | 3.6631 | 6.0305
4747 | 1190.079 | 34.7397 | 3.6613 | 5.4445
4748 | 1190.079 | 34.7413 | 3.6613 | 5.1869
4749 | 1223.234 | 34.7206 | 3.6622 | 6.3313
4750 | 1190.079 | 34.7369 | 3.664 | 5.9139
4751 | 1190.079 | 34.746 | 3.6569 | 4.919
4752 | 1190.079 | 34.7435 | 3.6578 | 5.4246
4753 | 1189.453 | 34.7457 | 3.656 | 5.4174
4754 | 1190.079 | 34.7435 | 3.6578 | 5.5109
4755 | 1189.453 | 34.7438 | 3.6578 | 5.7144
4756 | 1190.079 | 34.7472 | 3.6542 | 4.8607
4757 | 1189.453 | 34.7441 | 3.656 | 5.475
4758 | 1189.453 | 34.745 | 3.6551 | 5.4642
4759 | 1190.079 | 34.7441 | 3.6543 | 5.0046
4760 | 1190.079 | 34.7469 | 3.6516 | 5.1909
4761 | 1190.079 | 34.7434 | 3.6534 | 4.6934
4762 | 1190.079 | 34.746 | 3.6525 | 5.3667
4763 | 1190.079 | 34.7485 | 3.6516 | 5.0613
4764 | 1190.079 | 34.7457 | 3.6543 | 5.7649
4765 | 1190.079 | 34.7457 | 3.6543 | 4.9014
4766 | 1189.453 | 34.7494 | 3.6525 | 4.4812
4767 | 1190.079 | 34.7491 | 3.6525 | 4.7639
4768 | 1189.453 | 34.751 | 3.6525 | 4.6985
4769 | 1189.453 | 34.7472 | 3.6516 | 3.7729
4770 | 1189.453 | 34.7479 | 3.6525 | 4.9707
4771 | 1189.453 | 34.7469 | 3.6534 | 4.576
4772 | 1190.079 | 34.7466 | 3.6534 | 4.8079
4773 | 1190.079 | 34.746 | 3.6525 | 4.7217
4774 | 1189.453 | 34.7447 | 3.6525 | 4.2247
4775 | 1189.453 | 34.7425 | 3.6516 | 4.4719
4776 | 1189.453 | 34.746 | 3.6498 | 3.9238
4777 | 1190.079 | 34.7457 | 3.6498 | 4.655
4778 | 1190.079 | 34.745 | 3.649 | 4.0196
4779 | 1189.453 | 34.745 | 3.6507 | 4.089
4780 | 1190.079 | 34.746 | 3.6481 | 4.2338
4781 | 1189.453 | 34.7463 | 3.6481 | 4.0404
4782 | 1190.079 | 34.7434 | 3.649 | 3.5974
4783 | 1190.079 | 34.7434 | 3.649 | 3.8035
4784 | 1189.453 | 34.7488 | 3.6472 | 3.6766
4785 | 1190.079 | 34.7469 | 3.6472 | 4.426
4786 | 1189.453 | 34.7479 | 3.6481 | 4.2985
4787 | 1189.453 | 34.7488 | 3.6472 | 3.7726
4788 | 1189.453 | 34.7463 | 3.6481 | 2.9296
4789 | 1189.453 | 34.7463 | 3.6481 | 3.1491
4790 | 1190.079 | 34.7469 | 3.6472 | 1.786
4791 | 1189.453 | 34.7463 | 3.6481 | 2.6593
4792 | 1190.079 | 34.7425 | 3.6499 | 2.2758
4793 | 1190.079 | 34.7454 | 3.6472 | 6.9784
4794 | 1190.079 | 34.7369 | 3.6552 | 6.2786
4795 | 1190.079 | 34.7335 | 3.657 | 5.647
4796 | 1190.079 | 34.7391 | 3.6517 | 4.9957
4797 | 1189.453 | 34.736 | 3.6534 | 5.3645
4798 | 1190.079 | 34.7426 | 3.6499 | 4.9803
4799 | 1190.079 | 34.7354 | 3.6552 | 5.8582
4800 | 1190.079 | 34.7407 | 3.6517 | 5.7163
4801 | 1189.453 | 34.7451 | 3.6463 | 1.8138
4802 | 1190.079 | 34.7416 | 3.6508 | 7.1719
4803 | 1189.453 | 34.7401 | 3.6526 | 5.6279
4804 | 1190.079 | 34.7442 | 3.6499 | 4.4374
4805 | 1190.079 | 34.7445 | 3.6481 | 5.1629
4806 | 1189.453 | 34.7457 | 3.6472 | 5.1133
4807 | 1189.453 | 34.7476 | 3.6454 | 4.9588
4808 | 1190.079 | 34.7489 | 3.6455 | 4.0305
4809 | 1189.453 | 34.7495 | 3.6437 | 3.6604
4810 | 1189.453 | 34.747 | 3.6446 | 2.4099
4811 | 1190.079 | 34.7504 | 3.6455 | 2.8917
4812 | 1190.079 | 34.7489 | 3.6455 | 3.9767
4813 | 1189.453 | 34.7492 | 3.6455 | 2.623
4814 | 1190.079 | 34.7498 | 3.6446 | 2.5548
4815 | 1189.453 | 34.7517 | 3.6446 | 2.1622
4816 | 1190.079 | 34.752 | 3.6455 | 2.0661
4817 | 1190.079 | 34.7546 | 3.6446 | 2.9892
4818 | 1189.453 | 34.7521 | 3.6472 | 2.4966
4819 | 1189.453 | 34.7505 | 3.6473 | 1.759
4820 | 1190.079 | 34.7536 | 3.6455 | 2.6616
4821 | 1189.453 | 34.753 | 3.6464 | 2.8343
4822 | 1189.453 | 34.753 | 3.6464 | 3.3333
4823 | 1189.453 | 34.753 | 3.6464 | 2.1114
4824 | 1189.453 | 34.7512 | 3.6482 | 2.2976
4825 | 1190.079 | 34.7465 | 3.6553 | 2.7479
4826 | 1189.453 | 34.7506 | 3.6517 | 2.7377
4827 | 1189.453 | 34.7569 | 3.6517 | 1.6617
4828 | 1189.453 | 34.7481 | 3.6526 | 1.9881
4829 | 1189.453 | 34.7477 | 3.6499 | 1.5566
4830 | 1189.453 | 34.7452 | 3.6508 | 2.4711
4831 | 1189.453 | 34.7477 | 3.6499 | 1.8149
4832 | 1190.079 | 34.7449 | 3.6508 | 1.7585
4833 | 1189.453 | 34.7477 | 3.6499 | 1.7969
4834 | 1189.453 | 34.749 | 3.6517 | 2.411
4835 | 1188.827 | 34.752 | 3.6642 | 1.7001
4836 | 1188.827 | 34.7469 | 3.6615 | 2.3144
4837 | 1188.827 | 34.7461 | 3.6428 | 1.7684
4838 | 1188.827 | 34.7476 | 3.6384 | 1.9413
4839 | 1188.827 | 34.7476 | 3.6384 | 1.4038
4840 | 1188.827 | 34.7476 | 3.6384 | 1.4808
4841 | 1189.453 | 34.7505 | 3.6384 | 1.6918
4842 | 1188.827 | 34.7511 | 3.6381 | 1.5382
4843 | 1189.453 | 34.7514 | 3.6375 | 1.5676
4844 | 1189.453 | 34.7511 | 3.6437 | 2.0762
4845 | 1189.453 | 34.7496 | 3.6437 | 2.4224
4846 | 1189.453 | 34.7505 | 3.6429 | 1.9517
4847 | 1189.453 | 34.7501 | 3.6402 | 1.5001
4848 | 1189.453 | 34.7524 | 3.6411 | 1.2883
4849 | 1190.079 | 34.7499 | 3.6446 | 1.5292
4850 | 1190.079 | 34.7524 | 3.6482 | 1.7014
4851 | 1190.079 | 34.7543 | 3.6464 | 1.5195
4852 | 1190.704 | 34.7496 | 3.6491 | 1.548
4853 | 1190.704 | 34.7511 | 3.6446 | 1.3461
4854 | 1190.704 | 34.7479 | 3.6446 | 1.1831
4855 | 1190.704 | 34.7546 | 3.6473 | 1.7217
4856 | 1191.33 | 34.7486 | 3.6437 | 1.2886
4857 | 1191.33 | 34.7535 | 3.6375 | 1.2892
4858 | 1191.955 | 34.7512 | 3.65 | 1.135
4859 | 1191.955 | 34.7555 | 3.6473 | 1.1832
4860 | 1192.581 | 34.7505 | 3.6473 | 1.1159
4861 | 1192.581 | 34.7474 | 3.6518 | 0.70194
4862 | 1192.581 | 34.7499 | 3.6553 | 0.91368
4863 | 1192.581 | 34.7499 | 3.6553 | 0.0952
4864 | 1192.581 | 34.749 | 3.6562 | 0.50936
4865 | 1192.581 | 34.748 | 3.6571 | 0.52861
4866 | 1193.206 | 34.7418 | 3.6598 | 0.51913
4867 | 1192.581 | 34.7586 | 3.6455 | 0.51953
4868 | 1192.581 | 34.7578 | 3.6553 | 0.5191
4869 | 1192.581 | 34.7518 | 3.658 | 0.5192
4870 | 1192.581 | 34.754 | 3.6589 | 0.51918
4871 | 1191.955 | 34.7512 | 3.6589 | 0.53892
4872 | 1191.955 | 34.7538 | 3.6624 | 0.49028
4873 | 1191.33 | 34.7554 | 3.6642 | 0.50947
4874 | 1191.33 | 34.7516 | 3.6678 | 0.50929
4875 | 1190.704 | 34.7528 | 3.6669 | 0.72075
4876 | 1190.704 | 34.751 | 3.6687 | 5.8968
4877 | 1190.704 | 34.7497 | 3.6669 | 5.0027
4878 | 1190.079 | 34.7459 | 3.6678 | 3.5137
4879 | 1190.079 | 34.7472 | 3.6695 | 3.5326
4880 | 1189.453 | 34.7408 | 3.6669 | 3.6
4881 | 1189.453 | 34.7468 | 3.6642 | 3.1407
4882 | 1189.453 | 34.7445 | 3.6633 | 3.2938
4883 | 1189.453 | 34.7461 | 3.6633 | 3.2458
4884 | 1188.827 | 34.748 | 3.6633 | 3.3895
4885 | 1188.827 | 34.7474 | 3.6669 | 2.574
4886 | 1188.202 | 34.7459 | 3.6731 | 2.4585
4887 | 1188.202 | 34.7458 | 3.6687 | 2.9394
4888 | 1188.202 | 34.742 | 3.6678 | 2.4783
4889 | 1188.202 | 34.7492 | 3.658 | 2.7097
4890 | 1188.202 | 34.7482 | 3.6589 | 2.5072
4891 | 1188.202 | 34.7501 | 3.6616 | 2.4018
4892 | 1188.202 | 34.747 | 3.666 | 3.2464
4893 | 1188.202 | 34.7473 | 3.6642 | 2.0839
4894 | 1188.202 | 34.7473 | 3.6642 | 2.5746
4895 | 1188.202 | 34.7464 | 3.6651 | 1.8931
4896 | 1188.202 | 34.7492 | 3.6669 | 2.4974
4897 | 1188.202 | 34.748 | 3.6696 | 1.5278
4898 | 1188.202 | 34.748 | 3.6696 | 1.5755
4899 | 1188.202 | 34.7477 | 3.6713 | 1.6812
4900 | 1188.202 | 34.7486 | 3.6705 | 0.85407
4901 | 1188.202 | 34.748 | 3.6696 | 1.1141
4902 | 1188.202 | 34.7473 | 3.6687 | -0.18388
4903 | 1188.202 | 34.7473 | 3.6687 | 0.50881
4904 | 1188.827 | 34.7502 | 3.6687 | 0.50897
4905 | 1188.827 | 34.7483 | 3.6749 | 0.52823
4906 | 1188.827 | 34.7503 | 3.6776 | 0.55651
4907 | 1188.827 | 34.7516 | 3.6793 | 0.49915
4908 | 1188.827 | 34.7484 | 3.6838 | 0.51832
4909 | 1188.827 | 34.7469 | 3.6838 | 0.51832
4910 | 1188.827 | 34.7456 | 3.682 | 0.51836
4911 | 1188.827 | 34.7487 | 3.682 | 4.2688
4912 | 1188.827 | 34.7461 | 3.6785 | 2.4685
4913 | 1188.202 | 34.7436 | 3.6767 | 2.4492
4914 | 1188.827 | 34.743 | 3.6785 | 2.2475
4915 | 1188.202 | 34.7452 | 3.6811 | 2.3623
4916 | 1188.202 | 34.7455 | 3.6794 | 1.4501
4917 | 1188.827 | 34.7458 | 3.6758 | 1.4215
4918 | 1188.827 | 34.742 | 3.6749 | 1.1431
4919 | 1188.827 | 34.7473 | 3.6714 | 0.99899
4920 | 1188.827 | 34.7384 | 3.6722 | 1.2782
4921 | 1189.453 | 34.7482 | 3.6731 | 1.4128
4922 | 1188.827 | 34.7483 | 3.6749 | 1.6527
4923 | 1188.827 | 34.747 | 3.6776 | 1.5275
4924 | 1189.453 | 34.7442 | 3.6785 | 1.2588
4925 | 1188.827 | 34.7473 | 3.6758 | 1.5565
4926 | 1188.827 | 34.7479 | 3.6767 | 1.5084
4927 | 1189.453 | 34.7451 | 3.6776 | 1.47
4928 | 1189.453 | 34.7451 | 3.6776 | 1.4989
4929 | 1190.079 | 34.7457 | 3.6767 | 1.7971
4930 | 1190.079 | 34.7448 | 3.6776 | 1.9312
4931 | 1190.704 | 34.7445 | 3.6776 | 1.2873
4932 | 1191.33 | 34.7451 | 3.6767 | 1.4608
4933 | 1191.955 | 34.7457 | 3.6758 | 1.3267
4934 | 1192.581 | 34.7469 | 3.6758 | 1.3746
4935 | 1192.581 | 34.7485 | 3.6758 | 1.49
4936 | 1193.832 | 34.7447 | 3.6758 | 1.4037
4937 | 1194.458 | 34.7406 | 3.6749 | 1.4617
4938 | 1195.709 | 34.7434 | 3.6731 | 1.4428
4939 | 1195.709 | 34.7444 | 3.6723 | 1.5391
4940 | 1196.334 | 34.7472 | 3.6723 | 1.3948
4941 | 1196.334 | 34.7453 | 3.674 | 1.5006
4942 | 1196.334 | 34.7463 | 3.6776 | 1.5678
4943 | 1195.709 | 34.746 | 3.6811 | 1.4787
4944 | 1195.709 | 34.7442 | 3.6829 | 1.4989
4945 | 1194.458 | 34.7441 | 3.682 | 1.3256
4946 | 1193.832 | 34.7434 | 3.6785 | 1.2202
4947 | 1193.832 | 34.7406 | 3.6811 | 1.1817
4948 | 1192.581 | 34.7422 | 3.6803 | 1.2488
4949 | 1192.581 | 34.7431 | 3.6794 | 1.1337
4950 | 1191.955 | 34.7418 | 3.6794 | 0.9415
4951 | 1191.33 | 34.7419 | 3.6811 | 1.2007
4952 | 1190.079 | 34.7418 | 3.6803 | 1.0563
4953 | 1190.079 | 34.7421 | 3.6785 | 1.1143
4954 | 1189.453 | 34.7424 | 3.6785 | 0.93155
4955 | 1188.827 | 34.7434 | 3.6794 | 1.0949
4956 | 1188.827 | 34.7443 | 3.6785 | 0.8836
4957 | 1188.202 | 34.7446 | 3.6785 | 0.81621
4958 | 1187.576 | 34.7462 | 3.6803 | 1.0081
4959 | 1186.951 | 34.7472 | 3.6812 | 1.162
4960 | 1186.325 | 34.7469 | 3.6847 | 0.9604
4961 | 1186.325 | 34.7403 | 3.6865 | 1.1812
4962 | 1185.699 | 34.7443 | 3.6829 | 1.1137
4963 | 1185.074 | 34.7462 | 3.6829 | 1.0079
4964 | 1185.074 | 34.7494 | 3.6829 | 0.9598
4965 | 1183.823 | 34.7488 | 3.6856 | 0.98859
4966 | 1183.197 | 34.7498 | 3.6909 | 1.8044
4967 | 1182.572 | 34.7497 | 3.6883 | 1.4387
4968 | 1181.946 | 34.7545 | 3.6901 | 1.8019
4969 | 1181.946 | 34.7492 | 3.6936 | 1.4195
4970 | 1181.32 | 34.7452 | 3.7052 | 1.5719
4971 | 1180.695 | 34.7498 | 3.7176 | 1.5618
4972 | 1180.695 | 34.7451 | 3.722 | 1.6096
4973 | 1180.069 | 34.7458 | 3.7203 | 1.8487
4974 | 1179.444 | 34.7457 | 3.7176 | 1.4845
4975 | 1178.818 | 34.746 | 3.7176 | 1.9061
4976 | 1178.193 | 34.7451 | 3.7203 | 1.3503
4977 | 1178.193 | 34.7445 | 3.7194 | 1.6475
4978 | 1177.567 | 34.7457 | 3.7185 | 1.4461
4979 | 1176.941 | 34.7429 | 3.7185 | 1.5801
4980 | 1176.941 | 34.7448 | 3.7167 | 1.9722
4981 | 1176.316 | 34.7441 | 3.7176 | 2.1444
4982 | 1175.065 | 34.7438 | 3.7185 | 1.9912
4983 | 1174.439 | 34.7473 | 3.7185 | 1.9335
4984 | 1174.439 | 34.7432 | 3.7194 | 1.5891
4985 | 1173.813 | 34.7439 | 3.7221 | 1.809
4986 | 1173.188 | 34.7471 | 3.7238 | 1.6551
4987 | 1172.562 | 34.7424 | 3.7301 | 1.5497
4988 | 1171.937 | 34.7424 | 3.7274 | 1.4249
4989 | 1171.937 | 34.7424 | 3.7274 | 1.4919
4990 | 1171.311 | 34.742 | 3.7265 | 1.3202
4991 | 1170.686 | 34.7424 | 3.7265 | 1.6069
4992 | 1170.06 | 34.7399 | 3.7292 | 1.8555
4993 | 1169.434 | 34.7386 | 3.7292 | 1.3386
4994 | 1169.434 | 34.7414 | 3.7265 | 1.4152
4995 | 1169.434 | 34.7449 | 3.7247 | 1.3483
4996 | 1168.809 | 34.744 | 3.7274 | 1.3675
4997 | 1168.183 | 34.7393 | 3.7336 | 1.5198
4998 | 1168.183 | 34.7428 | 3.7319 | 1.4909
4999 | 1167.558 | 34.7437 | 3.7327 | 1.4333
5000 | 1167.558 | 34.745 | 3.7345 | 1.4335
5001 | 1167.558 | 34.7409 | 3.7354 | 1.4612
5002 | 1166.932 | 34.7387 | 3.7363 | 1.2995
5003 | 1166.932 | 34.7391 | 3.739 | 1.4711
5004 | 1166.932 | 34.7391 | 3.739 | 1.538
5005 | 1166.307 | 34.741 | 3.739 | 1.3467
5006 | 1165.681 | 34.7413 | 3.739 | 1.4517
5007 | 1165.055 | 34.7416 | 3.739 | 1.3369
5008 | 1165.055 | 34.7384 | 3.739 | 1.3082
5009 | 1164.43 | 34.74 | 3.7363 | 1.1941
5010 | 1163.179 | 34.7438 | 3.7363 | 1.2512
5011 | 1163.179 | 34.7412 | 3.7328 | 1.2033
5012 | 1162.553 | 34.7453 | 3.7337 | 1.1939
5013 | 1161.302 | 34.745 | 3.7345 | 1.1559
5014 | 1161.302 | 34.7444 | 3.7337 | 1.0505
5015 | 1160.676 | 34.7453 | 3.7345 | 0.84965
5016 | 1160.051 | 34.7444 | 3.7372 | 1.0404
5017 | 1159.425 | 34.7438 | 3.7381 | 0.89695
5018 | 1158.8 | 34.7441 | 3.7381 | 1.3933
5019 | 1158.174 | 34.7425 | 3.7399 | 0.86808
5020 | 1157.548 | 34.7316 | 3.7656 | 0.86748
5021 | 1156.923 | 34.7314 | 3.7541 | 0.71499
5022 | 1156.297 | 34.7395 | 3.7452 | 0.7915
5023 | 1155.672 | 34.7364 | 3.7514 | 0.65762
5024 | 1155.046 | 34.7435 | 3.7434 | 0.69574
5025 | 1154.421 | 34.7461 | 3.7443 | 0.61944
5026 | 1153.169 | 34.7568 | 3.7452 | 1.0673
5027 | 1152.544 | 34.7528 | 3.7523 | 0.61891
5028 | 1152.544 | 34.75 | 3.755 | 0.51407
5029 | 1151.918 | 34.7494 | 3.7559 | 0.55216
5030 | 1150.667 | 34.7556 | 3.7701 | 0.49492
5031 | 1150.667 | 34.7611 | 3.7843 | 0.48477
5032 | 1150.041 | 34.7495 | 3.8091 | 0.55149
5033 | 1149.416 | 34.7499 | 3.8136 | 0.49373
5034 | 1148.79 | 34.7467 | 3.8153 | 0.47463
5035 | 1148.79 | 34.757 | 3.81 | 0.47481
5036 | 1147.539 | 34.753 | 3.81 | 0.48425
5037 | 1146.914 | 34.755 | 3.8189 | 0.7502
5038 | 1146.288 | 34.7534 | 3.8207 | 0.4267
5039 | 1145.662 | 34.7594 | 3.8242 | 0.48361
5040 | 1144.411 | 34.7308 | 3.8446 | 0.57823
5041 | 1143.786 | 34.7409 | 3.8278 | 6.2671
5042 | 1142.535 | 34.7417 | 3.8171 | 3.9379
5043 | 1141.909 | 34.7564 | 3.8109 | 3.648
5044 | 1141.283 | 34.7587 | 3.8136 | 2.8073
5045 | 1140.658 | 34.7657 | 3.8207 | 2.4647
5046 | 1140.032 | 34.7588 | 3.826 | 2.8901
5047 | 1139.407 | 34.7623 | 3.826 | 2.5865
5048 | 1138.781 | 34.7687 | 3.8322 | 3.0498
5049 | 1138.155 | 34.7688 | 3.8384 | 2.7924
5050 | 1136.904 | 34.7748 | 3.8437 | 2.3096
5051 | 1135.653 | 34.7622 | 3.8668 | 1.2484
5052 | 1135.028 | 34.756 | 3.873 | 2.7609
5053 | 1133.776 | 34.7608 | 3.8765 | 2.2777
5054 | 1133.151 | 34.7695 | 3.873 | 2.5701
5055 | 1131.9 | 34.763 | 3.8739 | 2.6831
5056 | 1131.9 | 34.7419 | 3.8925 | 2.9738
5057 | 1130.649 | 34.7547 | 3.8898 | 2.1418
5058 | 1130.023 | 34.7561 | 3.8978 | 2.2459
5059 | 1129.397 | 34.7577 | 3.8996 | 2.557
5060 | 1128.146 | 34.748 | 3.9049 | 2.7537
5061 | 1127.521 | 34.7483 | 3.9049 | 2.8464
5062 | 1126.895 | 34.7565 | 3.9049 | 3.3645
5063 | 1125.644 | 34.761 | 3.9147 | 1.913
5064 | 1125.018 | 34.7667 | 3.9155 | 1.9876
5065 | 1124.393 | 34.7644 | 3.9554 | 2.4352
5066 | 1123.142 | 34.7962 | 3.9182 | 1.5441
5067 | 1122.516 | 34.7513 | 3.9554 | 1.5616
5068 | 1121.265 | 34.7539 | 3.9625 | 2.4454
5069 | 1120.639 | 34.7458 | 3.966 | 2.83
5070 | 1120.014 | 34.7476 | 3.9616 | 2.2188
5071 | 1118.763 | 34.7491 | 3.9607 | 2.5087
5072 | 1118.137 | 34.7462 | 3.9563 | 2.7984
5073 | 1116.886 | 34.7538 | 3.9572 | 1.653
5074 | 1115.635 | 34.7419 | 3.9616 | -1.1551
5075 | 1114.383 | 34.7479 | 3.9625 | 6.1363
5076 | 1113.132 | 34.7445 | 3.9634 | 4.5108
5077 | 1111.881 | 34.7469 | 3.9616 | 3.255
5078 | 1110.63 | 34.7457 | 3.9634 | 4.4612
5079 | 1110.004 | 34.7589 | 3.966 | 3.832
5080 | 1108.753 | 34.7541 | 3.9996 | 3.6584
5081 | 1108.128 | 34.7405 | 3.989 | 3.3251
5082 | 1107.502 | 34.7412 | 3.9961 | 2.7532
5083 | 1106.251 | 34.748 | 3.9917 | 3.9212
5084 | 1105.625 | 34.7508 | 3.9908 | 3.0136
5085 | 1105 | 34.7561 | 3.989 | 2.7326
5086 | 1103.749 | 34.7484 | 3.9926 | 3.3223
5087 | 1102.497 | 34.7518 | 3.9899 | 3.761
5088 | 1101.872 | 34.755 | 4.0005 | 2.7863
5089 | 1100.621 | 34.7582 | 3.9996 | 3.1779
5090 | 1099.37 | 34.7535 | 4.0032 | 3.1669
5091 | 1098.744 | 34.7414 | 4.012 | 2.8209
5092 | 1097.493 | 34.7455 | 4.0102 | 2.8772
5093 | 1096.242 | 34.742 | 4.0111 | 3.4542
5094 | 1094.99 | 34.7499 | 4.0102 | 3.5655
5095 | 1093.739 | 34.7409 | 4.0164 | 3.4328
5096 | 1093.114 | 34.7422 | 4.0199 | 3.3489
5097 | 1091.863 | 34.7474 | 4.0155 | 2.8714
5098 | 1090.611 | 34.7478 | 4.0217 | 3.2719
5099 | 1089.36 | 34.7337 | 4.0208 | 2.0974
5100 | 1088.735 | 34.7377 | 4.0129 | 3.3188
5101 | 1087.484 | 34.7461 | 4.0084 | 3.3364
5102 | 1086.858 | 34.7433 | 4.0129 | 2.823
5103 | 1086.232 | 34.7419 | 4.0235 | 2.9156
5104 | 1084.981 | 34.7346 | 4.0341 | 2.8768
5105 | 1084.356 | 34.74 | 4.0411 | 2.0947
5106 | 1083.73 | 34.7416 | 4.0429 | 3.3577
5107 | 1083.104 | 34.7465 | 4.0385 | 2.9298
5108 | 1082.479 | 34.7416 | 4.042 | 2.5385
5109 | 1081.853 | 34.7471 | 4.0385 | 3.1261
5110 | 1081.853 | 34.7456 | 4.0429 | 3.059
5111 | 1079.977 | 34.733 | 4.0544 | 2.8805
5112 | 1078.1 | 34.7417 | 4.05 | 2.7506
5113 | 1074.972 | 34.7436 | 4.0526 | 3.0262
5114 | 1072.47 | 34.7446 | 4.0544 | 2.4883
5115 | 1071.218 | 34.7445 | 4.0535 | 2.7268
5116 | 1069.967 | 34.7452 | 4.0579 | 3.4037
5117 | 1068.716 | 34.7508 | 4.0561 | 3.3367
5118 | 1068.091 | 34.7499 | 4.0588 | 3.2727
5119 | 1066.839 | 34.7413 | 4.0632 | 2.5851
5120 | 1066.214 | 34.7502 | 4.0579 | 2.9652
5121 | 1064.963 | 34.745 | 4.0649 | 3.2883
5122 | 1063.086 | 34.7492 | 4.0694 | 2.833
5123 | 1062.46 | 34.7423 | 4.0702 | 2.9346
5124 | 1061.209 | 34.747 | 4.0694 | 3.0245
5125 | 1059.958 | 34.7458 | 4.0755 | 2.8205
5126 | 1059.332 | 34.7397 | 4.0817 | 2.607
5127 | 1058.081 | 34.7375 | 4.0844 | 2.348
5128 | 1057.456 | 34.7344 | 4.0861 | 2.4581
5129 | 1055.579 | 34.7354 | 4.0861 | 1.9685
5130 | 1054.328 | 34.7373 | 4.0879 | 1.4592
5131 | 1053.077 | 34.7422 | 4.0852 | 1.7921
5132 | 1052.451 | 34.742 | 4.0888 | 1.7446
5133 | 1051.2 | 34.7407 | 4.0905 | 1.7442
5134 | 1049.949 | 34.7457 | 4.0879 | 2.3355
5135 | 1048.698 | 34.7515 | 4.0799 | 1.9204
5136 | 1048.072 | 34.751 | 4.0852 | 1.2085
5137 | 1046.821 | 34.7473 | 4.0923 | 1.891
5138 | 1046.195 | 34.7399 | 4.0967 | 1.7799
5139 | 1044.944 | 34.7415 | 4.0958 | 1.4105
5140 | 1043.693 | 34.7231 | 4.102 | 0.99532
5141 | 1043.067 | 34.7243 | 4.0817 | 1.5498
5142 | 1041.816 | 34.7383 | 4.072 | 1.3468
5143 | 1041.191 | 34.735 | 4.0649 | 1.291
5144 | 1039.939 | 34.7472 | 4.0658 | 1.6151
5145 | 1038.688 | 34.7407 | 4.0711 | 2.0281
5146 | 1037.437 | 34.7468 | 4.0764 | 0.58942
5147 | 1036.812 | 34.7293 | 4.0799 | 1.3728
5148 | 1034.935 | 34.7453 | 4.064 | 1.0693
5149 | 1034.309 | 34.7522 | 4.0622 | 1.3173
5150 | 1032.432 | 34.7536 | 4.0693 | 1.6479
5151 | 1031.181 | 34.74 | 4.0799 | 0.92939
5152 | 1029.93 | 34.7472 | 4.0825 | 1.7939
5153 | 1029.305 | 34.7423 | 4.0905 | 1.3059
5154 | 1028.053 | 34.7401 | 4.0887 | 1.3426
5155 | 1026.802 | 34.7392 | 4.0887 | 1.1307
5156 | 1026.177 | 34.7429 | 4.0869 | 1.3422
5157 | 1024.925 | 34.7402 | 4.0975 | 0.98289
5158 | 1023.674 | 34.7418 | 4.0966 | 0.60577
5159 | 1022.423 | 34.7378 | 4.101 | -0.10217
5160 | 1021.172 | 34.7366 | 4.1028 | 0.3849
5161 | 1020.546 | 34.735 | 4.1046 | 0.38512
5162 | 1019.295 | 34.7404 | 4.1046 | 0.56847
5163 | 1018.044 | 34.7352 | 4.1116 | 4.2532
5164 | 1017.419 | 34.7339 | 4.1116 | 3.0068
5165 | 1016.167 | 34.7292 | 4.1107 | 2.6482
5166 | 1014.291 | 34.7382 | 4.109 | 1.9881
5167 | 1013.665 | 34.7304 | 4.1063 | 1.2084
5168 | 1012.414 | 34.7347 | 4.1028 | 1.9325
5169 | 1011.163 | 34.7353 | 4.1028 | 0.97014
5170 | 1009.912 | 34.7345 | 4.1072 | 1.0436
5171 | 1009.286 | 34.7342 | 4.1107 | 3.4953
5172 | 1008.035 | 34.7343 | 4.1143 | 2.3962
5173 | 1007.409 | 34.7324 | 4.1134 | 2.0484
5174 | 1006.784 | 34.7311 | 4.1134 | 2.1591
5175 | 1005.532 | 34.7327 | 4.1125 | 2.3869
5176 | 1004.907 | 34.7314 | 4.1125 | 1.4085
5177 | 1003.03 | 34.7302 | 4.116 | 2.2862
5178 | 1002.405 | 34.7359 | 4.1169 | 1.4619
5179 | 1001.153 | 34.7328 | 4.1204 | 2.6589
5180 | 999.902 | 34.7307 | 4.1231 | 1.8088
5181 | 998.651 | 34.731 | 4.1248 | 1.7722
5182 | 997.4 | 34.7298 | 4.1266 | 1.4885
5183 | 996.774 | 34.7283 | 4.1283 | 1.9633
5184 | 994.272 | 34.7329 | 4.1266 | 2.0627
5185 | 993.646 | 34.7317 | 4.1266 | 1.9433
5186 | 992.395 | 34.7288 | 4.1239 | 2.1622
5187 | 991.144 | 34.7356 | 4.1195 | 2.7273
5188 | 989.893 | 34.7365 | 4.1177 | 2.1151
5189 | 989.267 | 34.735 | 4.1195 | 2.5982
5190 | 988.642 | 34.7319 | 4.1213 | 2.0061
5191 | 987.391 | 34.735 | 4.1204 | 2.1061
5192 | 986.765 | 34.7363 | 4.1195 | 1.8145
5193 | 985.514 | 34.7335 | 4.1213 | 1.3124
5194 | 984.263 | 34.7332 | 4.1221 | 2.2138
5195 | 983.012 | 34.7354 | 4.1221 | 1.5303
5196 | 982.386 | 34.732 | 4.1257 | 1.694
5197 | 981.135 | 34.7326 | 4.1257 | 1.7119
5198 | 979.884 | 34.7333 | 4.1257 | 1.493
5199 | 979.258 | 34.7383 | 4.1256 | 1.4007
5200 | 978.007 | 34.7301 | 4.1265 | 1.4831
5201 | 977.381 | 34.7327 | 4.1274 | 2.6026
5202 | 976.13 | 34.7364 | 4.1274 | 2.6645
5203 | 974.253 | 34.7309 | 4.1336 | 3.0634
5204 | 973.002 | 34.7275 | 4.1345 | 2.6673
5205 | 973.002 | 34.7272 | 4.1348 | 2.6887
5206 | 972.377 | 34.7269 | 4.1353 | 2.7267
5207 | 971.125 | 34.7257 | 4.1371 | 2.6709
5208 | 969.874 | 34.7279 | 4.1371 | 2.5249
5209 | 968.623 | 34.7307 | 4.138 | 2.4783
5210 | 967.998 | 34.7317 | 4.1433 | 2.7416
5211 | 966.746 | 34.7337 | 4.1495 | 2.1322
5212 | 966.121 | 34.7244 | 4.1556 | 2.4227
5213 | 964.87 | 34.7211 | 4.1609 | 2.203
5214 | 964.244 | 34.7187 | 4.1636 | 2.3936
5215 | 962.993 | 34.7171 | 4.1627 | 2.1479
5216 | 961.742 | 34.7346 | 4.16 | 2.1202
5217 | 961.116 | 34.7264 | 4.198 | 2.1082
5218 | 960.491 | 34.7458 | 4.1812 | 2.1075
5219 | 959.239 | 34.7286 | 4.2147 | 1.9621
5220 | 957.988 | 34.7324 | 4.2191 | 1.9695
5221 | 957.363 | 34.7216 | 4.2403 | 1.842
5222 | 956.112 | 34.7122 | 4.2544 | 2.0304
5223 | 954.235 | 34.6779 | 4.2852 | 1.7752
5224 | 952.984 | 34.7631 | 4.2191 | 2.3289
5225 | 952.358 | 34.7122 | 4.2517 | 1.4519
5226 | 951.107 | 34.7268 | 4.2323 | 2.4998
5227 | 949.856 | 34.6936 | 4.2394 | 1.524
5228 | 948.605 | 34.7196 | 4.2315 | 2.0287
5229 | 947.979 | 34.7195 | 4.2438 | 1.4773
5230 | 947.353 | 34.6948 | 4.2693 | 1.6123
5231 | 946.102 | 34.7073 | 4.2535 | 0.66662
5232 | 945.477 | 34.7176 | 4.2394 | 2.4605
5233 | 944.225 | 34.7056 | 4.2306 | 2.2271
5234 | 942.974 | 34.7127 | 4.205 | 1.6053
5235 | 942.349 | 34.7404 | 4.2191 | 1.7935
5236 | 941.098 | 34.7741 | 4.2218 | 1.9633
5237 | 939.846 | 34.7008 | 4.2552 | 1.6649
5238 | 939.221 | 34.7291 | 4.2896 | 1.9851
5239 | 937.97 | 34.6939 | 4.3002 | 1.1942
5240 | 937.344 | 34.7149 | 4.2922 | 1.015
5241 | 936.093 | 34.7386 | 4.3327 | 1.1478
5242 | 934.216 | 34.7169 | 4.3485 | 1.1019
5243 | 932.965 | 34.6924 | 4.3846 | 1.2258
5244 | 932.339 | 34.6895 | 4.2817 | 1.1583
5245 | 931.088 | 34.7068 | 4.2746 | 1.6791
5246 | 930.463 | 34.7345 | 4.2693 | 1.2836
5247 | 929.211 | 34.776 | 4.2914 | 1.2285
5248 | 928.586 | 34.7107 | 4.3318 | 1.4506
5249 | 927.335 | 34.7554 | 4.3239 | 1.0474
5250 | 926.709 | 34.7304 | 4.3512 | 1.261
5251 | 926.084 | 34.7178 | 4.3784 | 1.1433
5252 | 924.832 | 34.7393 | 4.3837 | 1.1519
5253 | 924.207 | 34.6899 | 4.3986 | 1.0441
5254 | 923.581 | 34.6943 | 4.3679 | 1.1611
5255 | 922.956 | 34.7582 | 4.3591 | 1.2237
5256 | 922.33 | 34.7119 | 4.4426 | 1.1755
5257 | 921.704 | 34.7429 | 4.4742 | 1.3162
5258 | 920.453 | 34.7507 | 4.4926 | 1.8295
5259 | 919.202 | 34.7088 | 4.5557 | 1.9241
5260 | 917.951 | 34.6808 | 4.561 | 1.7991
5261 | 916.074 | 34.6511 | 4.5145 | 1.5177
5262 | 914.197 | 34.736 | 4.4531 | 2.1417
5263 | 912.321 | 34.7455 | 4.4628 | 1.5361
5264 | 911.07 | 34.7463 | 4.4865 | 1.0199
5265 | 911.07 | 34.7191 | 4.5066 | 1.5244
5266 | 909.818 | 34.7051 | 4.5207 | 1.6565
5267 | 908.567 | 34.7135 | 4.5207 | 1.532
5268 | 907.316 | 34.7133 | 4.5259 | 1.6285
5269 | 906.69 | 34.7079 | 4.5329 | 0.68103
5270 | 906.065 | 34.7036 | 4.5329 | 0.86698
5271 | 905.439 | 34.7146 | 4.5286 | 1.053
5272 | 904.188 | 34.74 | 4.5286 | 1.0432
5273 | 902.937 | 34.7085 | 4.561 | 0.92738
5274 | 901.686 | 34.7149 | 4.5584 | 0.98029
5275 | 901.06 | 34.7203 | 4.5654 | 0.89155
5276 | 899.809 | 34.7154 | 4.5663 | 0.97091
5277 | 899.183 | 34.718 | 4.5864 | 0.88183
5278 | 898.558 | 34.7023 | 4.5899 | 0.66987
5279 | 897.307 | 34.7284 | 4.5803 | 0.95415
5280 | 896.056 | 34.7309 | 4.5829 | 1.0138
5281 | 894.804 | 34.7144 | 4.6039 | 0.81861
5282 | 893.553 | 34.7468 | 4.6031 | 0.65108
5283 | 892.928 | 34.6921 | 4.6188 | 0.69511
5284 | 891.676 | 34.6607 | 4.6066 | 0.83627
5285 | 891.051 | 34.6911 | 4.6416 | 0.83459
5286 | 889.8 | 34.6801 | 4.6617 | 0.87763
5287 | 888.549 | 34.6968 | 4.6775 | 0.87668
5288 | 887.923 | 34.7037 | 4.6845 | 1.3144
5289 | 887.297 | 34.7114 | 4.6818 | 1.5591
5290 | 886.046 | 34.7124 | 4.6845 | 1.4977
5291 | 885.421 | 34.718 | 4.6853 | 1.2687
5292 | 884.795 | 34.7141 | 4.6923 | 1.0234
5293 | 883.544 | 34.7038 | 4.7028 | 0.93563
5294 | 882.918 | 34.7189 | 4.7019 | 0.67308
5295 | 881.667 | 34.6541 | 4.7116 | 1.1799
5296 | 880.416 | 34.6877 | 4.653 | 0.56878
5297 | 879.79 | 34.7129 | 4.632 | 0.90209
5298 | 878.539 | 34.7228 | 4.6468 | 0.88366
5299 | 877.914 | 34.7439 | 4.6818 | 0.7949
5300 | 876.662 | 34.685 | 4.7124 | -0.32509
5301 | 875.411 | 34.7236 | 4.6521 | 1.6008
5302 | 874.16 | 34.6966 | 4.6608 | 1.0136
5303 | 872.909 | 34.7371 | 4.6328 | 0.81303
5304 | 872.283 | 34.7547 | 4.646 | 0.66378
5305 | 870.407 | 34.7017 | 4.695 | 0.67142
5306 | 870.407 | 34.6952 | 4.6967 | 0.79366
5307 | 869.155 | 34.7192 | 4.695 | 0.74088
5308 | 868.53 | 34.7304 | 4.7142 | 0.67937
5309 | 867.279 | 34.7126 | 4.7439 | 0.64376
5310 | 866.653 | 34.709 | 4.7492 | 0.6436
5311 | 865.402 | 34.7171 | 4.7553 | 0.76483
5312 | 864.776 | 34.7045 | 4.7693 | 0.71243
5313 | 863.525 | 34.7009 | 4.7719 | 0.62527
5314 | 862.9 | 34.7037 | 4.7605 | 0.634
5315 | 861.648 | 34.7246 | 4.7544 | 1.5377
5316 | 861.023 | 34.7078 | 4.7902 | 0.91914
5317 | 859.772 | 34.6948 | 4.8033 | 0.69322
5318 | 858.521 | 34.6966 | 4.8007 | 0.79708
5319 | 857.895 | 34.7018 | 4.7989 | 0.75347
5320 | 856.644 | 34.7044 | 4.8016 | 0.7014
5321 | 855.393 | 34.7065 | 4.8016 | 0.72692
5322 | 854.141 | 34.7118 | 4.8164 | 0.59664
5323 | 853.516 | 34.7115 | 4.8155 | 0.5966
5324 | 852.265 | 34.72 | 4.8243 | 0.57896
5325 | 851.639 | 34.6977 | 4.8461 | 0.58706
5326 | 851.014 | 34.6975 | 4.8481 | 0.57832
5327 | 850.388 | 34.6966 | 4.8522 | 0.58683
5328 | 849.137 | 34.6865 | 4.8522 | 0.5349
5329 | 848.511 | 34.6916 | 4.8461 | 0.62972
5330 | 847.26 | 34.6795 | 4.8286 | 0.6129
5331 | 847.26 | 34.7097 | 4.8025 | 0.6393
5332 | 846.009 | 34.6835 | 4.8121 | 0.53528
5333 | 845.383 | 34.72 | 4.7964 | 0.68198
5334 | 844.132 | 34.6891 | 4.8164 | 0.63013
5335 | 842.881 | 34.6987 | 4.8034 | 0.64724
5336 | 842.255 | 34.7048 | 4.8007 | 1.4845
5337 | 841.004 | 34.6901 | 4.8051 | 0.88814
5338 | 840.379 | 34.7087 | 4.7964 | 0.78481
5339 | 839.127 | 34.6707 | 4.8426 | 0.91269
5340 | 837.876 | 34.6835 | 4.8383 | 0.72315
5341 | 836.625 | 34.7021 | 4.8461 | 0.72273
5342 | 835.374 | 34.7579 | 4.827 | 1.6268
5343 | 834.748 | 34.6707 | 4.8819 | 0.97059
5344 | 832.872 | 34.6648 | 4.8662 | 0.99645
5345 | 832.246 | 34.7676 | 4.8784 | 0.8151
5346 | 831.62 | 34.6235 | 4.9499 | 0.66796
5347 | 830.369 | 34.7087 | 4.9081 | 0.88278
5348 | 829.118 | 34.7117 | 4.9177 | 0.71937
5349 | 828.493 | 34.7104 | 4.9133 | 0.69336
5350 | 827.867 | 34.703 | 4.9281 | 0.77062
5351 | 826.616 | 34.7037 | 4.9429 | 0.73563
5352 | 825.99 | 34.6991 | 4.9595 | 0.70948
5353 | 825.365 | 34.7118 | 4.9639 | 0.72618
5354 | 824.113 | 34.6619 | 5.0039 | 0.58857
5355 | 822.862 | 34.6785 | 4.9691 | 0.55477
5356 | 821.611 | 34.6962 | 4.9778 | 0.67389
5357 | 820.986 | 34.7033 | 4.9787 | 1.0832
5358 | 819.734 | 34.7102 | 4.9978 | 0.72385
5359 | 819.109 | 34.6834 | 5.0048 | 0.63878
5360 | 817.858 | 34.6982 | 4.997 | 0.68142
5361 | 817.232 | 34.6567 | 5.0405 | 0.68018
5362 | 815.981 | 34.6724 | 5.0318 | 0.56964
5363 | 814.73 | 34.7035 | 5.0126 | 0.57859
5364 | 813.478 | 34.6803 | 5.0431 | 0.535
5365 | 812.853 | 34.649 | 5.01 | 0.72378
5366 | 811.602 | 34.6993 | 4.9648 | 0.68073
5367 | 810.351 | 34.6905 | 4.9813 | 0.59538
5368 | 809.099 | 34.7086 | 4.9927 | 0.62917
5369 | 808.474 | 34.6917 | 5.0301 | 0.49217
5370 | 807.848 | 34.6793 | 5.0379 | 0.57661
5371 | 807.223 | 34.6819 | 5.0283 | 0.56865
5372 | 805.971 | 34.7312 | 5.0196 | 0.72101
5373 | 804.72 | 34.7038 | 5.0883 | 0.84638
5374 | 803.469 | 34.6883 | 5.1187 | 0.59136
5375 | 802.844 | 34.69 | 5.1248 | 0.56579
5376 | 801.592 | 34.6576 | 5.1214 | 1.1742
5377 | 800.967 | 34.6816 | 5.1057 | 2.7546
5378 | 800.341 | 34.6985 | 5.1118 | 1.9423
5379 | 799.09 | 34.6758 | 5.1301 | 1.7464
5380 | 797.839 | 34.68 | 5.1266 | 1.6618
5381 | 796.588 | 34.7087 | 5.1275 | 0.62354
5382 | 795.337 | 34.6876 | 5.15 | 0.96029
5383 | 793.46 | 34.6951 | 5.1466 | 0.78287
5384 | 792.834 | 34.7034 | 5.1492 | 0.92571
5385 | 791.583 | 34.6939 | 5.1709 | 0.7906
5386 | 790.957 | 34.6845 | 5.1744 | 0.67244
5387 | 789.706 | 34.6766 | 5.1961 | 0.81481
5388 | 788.455 | 34.6804 | 5.19 | 0.78958
5389 | 788.455 | 34.6855 | 5.2013 | 0.57054
5390 | 787.204 | 34.6757 | 5.21 | 0.6291
5391 | 785.953 | 34.6568 | 5.2082 | 0.65446
5392 | 785.327 | 34.6878 | 5.1813 | 0.55385
5393 | 784.076 | 34.6723 | 5.1822 | 0.60422
5394 | 782.825 | 34.6889 | 5.1874 | 0.58699
5395 | 782.199 | 34.6769 | 5.1978 | 0.69574
5396 | 780.948 | 34.6727 | 5.21 | 0.96356
5397 | 779.697 | 34.6751 | 5.2083 | 0.80389
5398 | 779.071 | 34.6844 | 5.1788 | 0.77103
5399 | 777.82 | 34.6843 | 5.2091 | 0.8036
5400 | 777.195 | 34.6722 | 5.2152 | 0.77809
5401 | 775.943 | 34.6738 | 5.2187 | 0.78622
5402 | 774.067 | 34.6637 | 5.2265 | 0.85259
5403 | 772.815 | 34.6745 | 5.2196 | 0.73525
5404 | 772.19 | 34.6751 | 5.2178 | 0.69356
5405 | 770.313 | 34.6681 | 5.23 | 0.7849
5406 | 769.688 | 34.6605 | 5.2317 | 0.75955
5407 | 769.062 | 34.6716 | 5.2256 | 0.69289
5408 | 767.811 | 34.6641 | 5.2291 | 0.75939
5409 | 767.185 | 34.6653 | 5.2283 | 0.89259
5410 | 766.56 | 34.6632 | 5.2291 | 0.80064
5411 | 765.308 | 34.6643 | 5.2257 | 0.6755
5412 | 764.683 | 34.6631 | 5.2257 | 0.77547
5413 | 764.057 | 34.6598 | 5.2248 | 0.69195
5414 | 763.432 | 34.6627 | 5.2222 | 0.72515
5415 | 762.806 | 34.6648 | 5.2205 | 0.75832
5416 | 762.181 | 34.6613 | 5.2257 | 0.89181
5417 | 760.929 | 34.659 | 5.23 | 0.88275
5418 | 760.304 | 34.6555 | 5.2352 | 0.68266
5419 | 758.427 | 34.66 | 5.2318 | 0.68237
5420 | 755.925 | 34.6579 | 5.2335 | 0.67375
5421 | 754.674 | 34.6583 | 5.2352 | 0.66525
5422 | 752.797 | 34.654 | 5.2344 | 0.68176
5423 | 750.92 | 34.6486 | 5.2361 | 0.78086
5424 | 750.294 | 34.6505 | 5.2301 | 0.64817
5425 | 749.043 | 34.6597 | 5.2292 | 0.63971
5426 | 748.418 | 34.6525 | 5.2483 | 0.53117
5427 | 747.166 | 34.6626 | 5.2465 | 0.58094
5428 | 746.541 | 34.6545 | 5.2413 | 0.58919
5429 | 745.29 | 34.6395 | 5.2492 | 0.48904
5430 | 744.039 | 34.657 | 5.2327 | 0.78823
5431 | 742.787 | 34.6746 | 5.2414 | 0.54699
5432 | 741.536 | 34.6574 | 5.2587 | 0.47195
5433 | 740.911 | 34.6478 | 5.2492 | 0.55509
5434 | 739.659 | 34.6537 | 5.244 | 0.54676
5435 | 738.408 | 34.6567 | 5.2431 | 0.54666
5436 | 737.783 | 34.6544 | 5.2457 | 0.57975
5437 | 736.532 | 34.6696 | 5.2449 | 0.76151
5438 | 734.655 | 34.6513 | 5.2561 | 0.82716
5439 | 733.404 | 34.6505 | 5.2457 | 0.62883
5440 | 732.152 | 34.6774 | 5.2379 | 0.6369
5441 | 731.527 | 34.6634 | 5.2518 | 0.5952
5442 | 730.276 | 34.6704 | 5.2648 | 0.54488
5443 | 729.65 | 34.6408 | 5.2925 | 0.4371
5444 | 728.399 | 34.6426 | 5.2943 | 0.75923
5445 | 727.773 | 34.6407 | 5.2891 | 0.58563
5446 | 726.522 | 34.6645 | 5.2813 | 0.51136
5447 | 725.897 | 34.658 | 5.2845 | 0.56085
5448 | 725.271 | 34.6447 | 5.2908 | 0.70906
5449 | 724.02 | 34.6471 | 5.2995 | 0.60128
5450 | 723.394 | 34.6404 | 5.3107 | 0.53505
5451 | 722.143 | 34.6586 | 5.3099 | 0.55977
5452 | 720.892 | 34.6483 | 5.3324 | 0.51795
5453 | 720.266 | 34.6487 | 5.3263 | 0.49318
5454 | 719.015 | 34.6392 | 5.3436 | 0.50093
5455 | 717.764 | 34.6193 | 5.3281 | 0.44366
5456 | 717.138 | 34.6302 | 5.3029 | 1.7601
5457 | 715.262 | 34.6432 | 5.2986 | 0.85451
5458 | 714.01 | 34.6586 | 5.3168 | 1.1992
5459 | 712.759 | 34.6298 | 5.3203 | 0.7961
5460 | 711.508 | 34.6304 | 5.3099 | 0.81287
5461 | 710.257 | 34.6496 | 5.3081 | 0.74728
5462 | 709.631 | 34.6443 | 5.3151 | 0.77993
5463 | 708.38 | 34.6425 | 5.3263 | 0.58219
5464 | 707.755 | 34.6574 | 5.3298 | 0.62306
5465 | 706.503 | 34.6644 | 5.3384 | 0.60631
5466 | 705.878 | 34.6385 | 5.3609 | 0.54835
5467 | 704.627 | 34.6428 | 5.3618 | 0.55655
5468 | 704.001 | 34.6407 | 5.3627 | 0.60581
5469 | 702.75 | 34.641 | 5.3704 | 0.49045
5470 | 701.499 | 34.6374 | 5.373 | 0.5232
5471 | 700.873 | 34.6464 | 5.3808 | 0.54753
5472 | 699.622 | 34.6391 | 5.3886 | 0.48991
5473 | 698.371 | 34.6311 | 5.3955 | 0.48155
5474 | 697.745 | 34.6384 | 5.399 | 0.49765
5475 | 696.494 | 34.6382 | 5.4102 | 0.49749
5476 | 695.243 | 34.6259 | 5.4154 | 0.54622
5477 | 693.992 | 34.6391 | 5.4119 | 0.70111
5478 | 692.74 | 34.622 | 5.4042 | 0.80719
5479 | 691.489 | 34.6498 | 5.3998 | 0.70908
5480 | 690.864 | 34.6561 | 5.4206 | 0.69217
5481 | 689.613 | 34.6138 | 5.4698 | 0.61778
5482 | 688.361 | 34.6065 | 5.4672 | 0.60961
5483 | 687.736 | 34.6463 | 5.4508 | 0.48749
5484 | 687.11 | 34.6345 | 5.4508 | 0.5933
5485 | 686.485 | 34.6276 | 5.4638 | 0.47922
5486 | 685.233 | 34.5934 | 5.4742 | 0.46279
5487 | 684.608 | 34.6578 | 5.4707 | 0.47876
5488 | 683.357 | 34.6454 | 5.4923 | 0.47022
5489 | 682.106 | 34.6333 | 5.5121 | 0.44539
5490 | 680.854 | 34.6253 | 5.519 | 0.41278
5491 | 679.603 | 34.6289 | 5.519 | 0.38845
5492 | 678.978 | 34.6286 | 5.5182 | 0.62336
5493 | 677.726 | 34.6299 | 5.5087 | 0.55034
5494 | 676.475 | 34.6711 | 5.5104 | 0.48523
5495 | 675.224 | 34.6024 | 5.5397 | 0.49296
5496 | 673.973 | 34.6255 | 5.5251 | 0.48483
5497 | 672.096 | 34.6633 | 5.4906 | 0.46085
5498 | 671.471 | 34.6378 | 5.5173 | 0.47665
5499 | 670.219 | 34.6484 | 5.5208 | 0.4441
5500 | 669.594 | 34.6747 | 5.5397 | 0.44358
5501 | 668.343 | 34.6379 | 5.5734 | 0.40263
5502 | 667.717 | 34.6254 | 5.5932 | 0.39456
5503 | 666.466 | 34.6191 | 5.6044 | 0.39407
5504 | 665.84 | 34.6184 | 5.601 | 0.41816
5505 | 664.589 | 34.6163 | 5.6096 | 0.34555
5506 | 663.338 | 34.6091 | 5.6113 | 0.3777
5507 | 662.087 | 34.6144 | 5.6053 | 0.32929
5508 | 660.836 | 34.6174 | 5.6044 | 0.33728
5509 | 660.21 | 34.6186 | 5.6035 | 0.32913
5510 | 658.959 | 34.6148 | 5.6079 | 0.32098
5511 | 658.333 | 34.6151 | 5.6079 | 0.3129
5512 | 657.082 | 34.6011 | 5.6044 | 0.35306
5513 | 655.831 | 34.6111 | 5.5923 | 0.28882
5514 | 653.954 | 34.6149 | 5.588 | 0.42536
5515 | 653.329 | 34.6045 | 5.5837 | 0.33693
5516 | 652.077 | 34.6308 | 5.563 | 0.85184
5517 | 651.452 | 34.6219 | 5.5898 | 0.52137
5518 | 649.575 | 34.586 | 5.6303 | 0.52864
5519 | 648.949 | 34.5782 | 5.6501 | 0.56032
5520 | 648.324 | 34.5822 | 5.6552 | 0.48802
5521 | 647.073 | 34.5815 | 5.6595 | 0.4557
5522 | 645.821 | 34.5856 | 5.6561 | 0.40769
5523 | 645.196 | 34.5882 | 5.6509 | 0.41563
5524 | 643.945 | 34.5722 | 5.6509 | 0.44753
5525 | 642.694 | 34.5832 | 5.6363 | 0.40759
5526 | 642.068 | 34.604 | 5.6354 | 0.34336
5527 | 640.817 | 34.5941 | 5.6561 | 0.28708
5528 | 640.191 | 34.5731 | 5.6785 | 0.30293
5529 | 638.94 | 34.571 | 5.6767 | 0.28684
5530 | 637.689 | 34.5731 | 5.6664 | 0.2549
5531 | 637.063 | 34.5684 | 5.6699 | 0.23088
5532 | 635.186 | 34.5698 | 5.6664 | 0.20687
5533 | 633.935 | 34.5724 | 5.663 | 0.19886
5534 | 632.684 | 34.5877 | 5.6604 | 0.19877
5535 | 631.433 | 34.5849 | 5.6785 | 0.19063
5536 | 630.182 | 34.5764 | 5.7051 | 0.16651
5537 | 629.556 | 34.5666 | 5.7077 | 0.18244
5538 | 628.305 | 34.577 | 5.7026 | 0.19832
5539 | 627.679 | 34.5739 | 5.7103 | 0.19019
5540 | 627.054 | 34.5804 | 5.7146 | 0.20601
5541 | 625.803 | 34.5808 | 5.7266 | -0.70539
5542 | 625.177 | 34.5122 | 5.7559 | 1.1661
5543 | 623.926 | 34.5195 | 5.7301 | 0.50762
5544 | 622.049 | 34.5695 | 5.7026 | 0.48395
5545 | 621.424 | 34.5562 | 5.7086 | 0.59524
5546 | 620.172 | 34.5898 | 5.7043 | 0.52332
5547 | 619.547 | 34.5655 | 5.7284 | 0.57847
5548 | 618.296 | 34.5631 | 5.7447 | 0.55425
5549 | 617.67 | 34.5483 | 5.7241 | 0.52291
5550 | 616.419 | 34.5501 | 5.7155 | 0.52283
5551 | 615.168 | 34.5855 | 5.6888 | 0.51516
5552 | 613.291 | 34.6034 | 5.712 | 0.55419
5553 | 612.665 | 34.5695 | 5.7456 | 0.4426
5554 | 611.414 | 34.567 | 5.7516 | 0.48994
5555 | 610.163 | 34.5528 | 5.7602 | 0.42654
5556 | 609.537 | 34.5584 | 5.755 | 0.44228
5557 | 608.286 | 34.5602 | 5.7464 | 0.40285
5558 | 607.661 | 34.5726 | 5.7464 | 0.36312
5559 | 606.409 | 34.5581 | 5.7628 | 0.47359
5560 | 605.784 | 34.5814 | 5.7593 | 0.40227
5561 | 605.158 | 34.5564 | 5.7842 | 0.33876
5562 | 604.533 | 34.552 | 5.7799 | 0.31509
5563 | 603.907 | 34.5464 | 5.8006 | 0.31485
5564 | 603.282 | 34.5441 | 5.8031 | 0.28316
5565 | 602.656 | 34.5367 | 5.8152 | 0.2752
5566 | 601.405 | 34.5583 | 5.8152 | 0.25922
5567 | 600.779 | 34.5417 | 5.8392 | 0.55815
5568 | 600.154 | 34.5387 | 5.8409 | 0.41636
5569 | 599.528 | 34.5325 | 5.8444 | 0.41619
5570 | 597.651 | 34.5371 | 5.8452 | 0.44752
5571 | 596.4 | 34.5401 | 5.8547 | 0.43155
5572 | 593.898 | 34.5296 | 5.8633 | 0.39986
5573 | 592.647 | 34.5311 | 5.8624 | 0.41541
5574 | 591.395 | 34.5391 | 5.8581 | 0.39966
5575 | 590.77 | 34.5227 | 5.8701 | 0.36025
5576 | 588.893 | 34.5246 | 5.8736 | 0.35225
5577 | 588.893 | 34.5182 | 5.877 | 0.36792
5578 | 587.642 | 34.5281 | 5.859 | 0.35227
5579 | 587.016 | 34.5348 | 5.835 | 0.29754
5580 | 585.765 | 34.5306 | 5.8427 | 0.29741
5581 | 585.139 | 34.5475 | 5.847 | 0.26592
5582 | 583.888 | 34.5274 | 5.8453 | 0.28939
5583 | 582.637 | 34.5352 | 5.847 | 0.27362
5584 | 581.386 | 34.5445 | 5.8547 | 0.26564
5585 | 580.135 | 34.5232 | 5.8719 | 0.25757
5586 | 579.509 | 34.5223 | 5.8702 | 0.28113
5587 | 578.884 | 34.5392 | 5.8745 | 0.25754
5588 | 577.632 | 34.5438 | 5.8676 | 0.26531
5589 | 577.007 | 34.5354 | 5.8762 | 0.26522
5590 | 575.13 | 34.5225 | 5.8942 | 0.265
5591 | 573.879 | 34.5126 | 5.9371 | 0.28013
5592 | 572.628 | 34.4645 | 5.9911 | 0.27178
5593 | 572.002 | 34.4694 | 5.9688 | 0.28748
5594 | 570.125 | 34.486 | 5.9474 | 0.31097
5595 | 569.5 | 34.4996 | 5.9491 | 0.27965
5596 | 568.874 | 34.5206 | 5.9405 | 0.30297
5597 | 567.623 | 34.5033 | 5.9508 | 0.26403
5598 | 566.997 | 34.5023 | 5.9491 | 0.37283
5599 | 565.746 | 34.5027 | 5.9508 | 0.34161
5600 | 565.121 | 34.511 | 5.974 | 0.3335
5601 | 563.869 | 34.4953 | 5.9886 | 0.33323
5602 | 562.618 | 34.5088 | 5.9877 | 0.33307
5603 | 561.367 | 34.524 | 5.9851 | 0.333
5604 | 560.742 | 34.5042 | 6.0006 | 0.34836
5605 | 559.49 | 34.4962 | 6.0194 | 0.32474
5606 | 558.239 | 34.4904 | 6.0331 | 0.33229
5607 | 557.614 | 34.4856 | 6.0425 | 0.34765
5608 | 556.988 | 34.4877 | 6.0408 | 0.7734
5609 | 555.111 | 34.4851 | 6.0502 | 0.26222
5610 | 553.234 | 34.4664 | 6.0622 | 0.36252
5611 | 552.609 | 34.4791 | 6.0485 | 0.4013
5612 | 551.358 | 34.4626 | 6.0477 | 0.39345
5613 | 550.106 | 34.4621 | 6.0562 | 0.37781
5614 | 549.481 | 34.4657 | 6.0588 | 0.38546
5615 | 548.855 | 34.4484 | 6.0999 | 0.40035
5616 | 547.604 | 34.4656 | 6.0879 | 0.42334
5617 | 546.353 | 34.4751 | 6.0776 | 0.43882
5618 | 545.727 | 34.4573 | 6.1118 | 0.43831
5619 | 544.476 | 34.4052 | 6.1375 | 0.46097
5620 | 543.225 | 34.4334 | 6.0939 | 0.44598
5621 | 541.974 | 34.4789 | 6.0657 | 0.39985
5622 | 540.723 | 34.4654 | 6.0973 | 0.40707
5623 | 540.097 | 34.4454 | 6.1042 | 0.41479
5624 | 538.846 | 34.4855 | 6.1153 | 0.42972
5625 | 538.22 | 34.4239 | 6.1648 | 0.43679
5626 | 536.969 | 34.4558 | 6.1589 | 0.50544
5627 | 536.344 | 34.4458 | 6.1853 | 0.45142
5628 | 533.841 | 34.4548 | 6.1939 | 0.48905
5629 | 533.216 | 34.419 | 6.1913 | 0.50447
5630 | 531.964 | 34.4667 | 6.1785 | 0.47382
5631 | 530.713 | 34.4606 | 6.2058 | 0.46565
5632 | 530.088 | 34.4398 | 6.246 | 0.50322
5633 | 528.836 | 34.4507 | 6.2579 | 0.51802
5634 | 528.211 | 34.4413 | 6.269 | 0.51781
5635 | 526.96 | 34.4357 | 6.2767 | 0.5096
5636 | 526.334 | 34.4221 | 6.286 | 0.4942
5637 | 525.709 | 34.4218 | 6.2852 | 0.51714
5638 | 524.457 | 34.4632 | 6.2579 | 0.51001
5639 | 523.832 | 34.4461 | 6.2988 | 0.50918
5640 | 521.955 | 34.455 | 6.3159 | 0.52367
5641 | 520.704 | 34.4472 | 6.3508 | 0.51562
5642 | 520.078 | 34.4194 | 6.367 | 0.48501
5643 | 518.827 | 34.5016 | 6.3713 | 0.49976
5644 | 517.576 | 34.4286 | 6.4121 | 0.4992
5645 | 516.325 | 34.4648 | 6.4002 | 0.48404
5646 | 515.699 | 34.4037 | 6.4393 | 0.52113
5647 | 513.197 | 34.4521 | 6.413 | 0.49098
5648 | 511.946 | 34.4719 | 6.4351 | 0.513
5649 | 511.32 | 34.3359 | 6.4649 | 0.49034
5650 | 510.069 | 34.4014 | 6.3943 | 0.49868
5651 | 508.818 | 34.513 | 6.4104 | 0.49795
5652 | 508.192 | 34.4149 | 6.526 | 0.48118
5653 | 507.566 | 34.3401 | 6.5142 | 0.53407
5654 | 506.315 | 34.3804 | 6.4538 | 0.49733
5655 | 505.69 | 34.416 | 6.4113 | 0.50533
5656 | 504.438 | 34.4023 | 6.4462 | 0.53473
5657 | 503.187 | 34.5373 | 6.5227 | 0.53263
5658 | 501.936 | 34.5616 | 6.5549 | 0.52422
5659 | 501.311 | 34.4778 | 6.5549 | 0.52446
5660 | 500.059 | 34.4099 | 6.6601 | 0.55262
5661 | 499.434 | 34.2747 | 6.6737 | 0.55267
5662 | 498.183 | 34.4302 | 6.5863 | 0.54604
5663 | 496.931 | 34.5538 | 6.5269 | 0.54661
5664 | 495.68 | 34.455 | 6.6406 | 0.55954
5665 | 494.429 | 34.4282 | 6.6593 | 0.55171
5666 | 493.178 | 34.4348 | 6.6694 | 0.55139
5667 | 491.927 | 34.4327 | 6.6678 | 0.55132
5668 | 490.675 | 34.4393 | 6.672 | 0.55085
5669 | 489.424 | 34.4597 | 6.6889 | 0.53546
5670 | 488.799 | 34.4426 | 6.7152 | 0.5423
5671 | 487.548 | 34.4548 | 6.7271 | 0.52706
5672 | 486.922 | 34.4416 | 6.7406 | 0.51926
5673 | 485.671 | 34.4404 | 6.7482 | 0.52646
5674 | 485.045 | 34.4633 | 6.7609 | 0.51113
5675 | 483.794 | 34.4147 | 6.7998 | 0.51781
5676 | 482.543 | 34.4181 | 6.7897 | 0.50306
5677 | 481.917 | 34.4487 | 6.7829 | 0.51044
5678 | 480.666 | 34.4349 | 6.8032 | 0.49511
5679 | 479.415 | 34.4369 | 6.8032 | 0.51708
5680 | 478.789 | 34.4328 | 6.8091 | 0.50955
5681 | 476.913 | 34.4318 | 6.8125 | 0.55332
5682 | 476.287 | 34.431 | 6.8151 | 0.5457
5683 | 475.036 | 34.4241 | 6.8168 | 0.53821
5684 | 473.159 | 34.4166 | 6.8193 | 0.53791
5685 | 471.908 | 34.4298 | 6.8185 | 0.56715
5686 | 471.282 | 34.4378 | 6.8151 | 0.53763
5687 | 470.031 | 34.4286 | 6.8117 | 0.54474
5688 | 468.78 | 34.496 | 6.8168 | 0.54417
5689 | 468.78 | 34.5217 | 6.8359 | 0.54372
5690 | 468.154 | 34.5735 | 6.8742 | 0.52809
5691 | 467.529 | 34.4384 | 7.0143 | 0.51866
5692 | 466.277 | 34.3797 | 7.1414 | 0.53812
5693 | 465.026 | 34.3882 | 7.1817 | 0.52998
5694 | 464.401 | 34.4365 | 7.1246 | 0.54523
5695 | 463.15 | 34.4798 | 7.1372 | 0.55188
5696 | 461.898 | 34.4362 | 7.17 | 0.54418
5697 | 460.647 | 34.4515 | 7.1523 | 0.54409
5698 | 459.396 | 34.5221 | 7.1448 | 0.55841
5699 | 458.77 | 34.4072 | 7.1759 | 0.53627
5700 | 458.145 | 34.2786 | 7.133 | 0.5446
5701 | 456.894 | 34.371 | 6.9553 | 0.54735
5702 | 455.642 | 34.6883 | 6.9089 | 0.53238
5703 | 453.14 | 34.5112 | 7.1675 | 0.53523
5704 | 452.514 | 34.4597 | 7.1582 | 0.5354
5705 | 451.889 | 34.2884 | 7.1364 | 0.53634
5706 | 450.638 | 34.4199 | 6.984 | 0.52387
5707 | 449.387 | 34.4956 | 7.0564 | 0.52936
5708 | 448.135 | 34.4591 | 7.202 | 0.51231
5709 | 447.51 | 34.4261 | 7.2574 | 0.54709
5710 | 446.884 | 34.451 | 7.2691 | 0.561
5711 | 446.259 | 34.431 | 7.2414 | 0.51817
5712 | 445.007 | 34.418 | 7.2624 | 0.54642
5713 | 444.382 | 34.4486 | 7.2465 | 0.52495
5714 | 443.756 | 34.457 | 7.2792 | 0.53136
5715 | 443.131 | 34.4787 | 7.3379 | 0.51558
5716 | 442.505 | 34.4456 | 7.3731 | 0.53639
5717 | 441.879 | 34.4621 | 7.3932 | 0.52876
5718 | 441.879 | 34.4346 | 7.4284 | 0.52809
5719 | 441.254 | 34.4359 | 7.4376 | 0.54203
5720 | 440.628 | 34.3866 | 7.4761 | 0.53418
5721 | 438.752 | 34.4033 | 7.4075 | 0.54912
5722 | 435.624 | 34.4319 | 7.3991 | 0.55592
5723 | 433.121 | 34.4325 | 7.4493 | 0.53327
5724 | 431.87 | 34.3858 | 7.4811 | 0.51141
5725 | 429.993 | 34.4181 | 7.4611 | 0.52549
5726 | 428.742 | 34.4122 | 7.4837 | 0.53909
5727 | 428.116 | 34.4097 | 7.472 | 0.53203
5728 | 427.491 | 34.4344 | 7.5012 | 0.53137
5729 | 426.865 | 34.4407 | 7.4761 | 0.54582
5730 | 425.614 | 34.4302 | 7.5414 | 0.52317
5731 | 424.989 | 34.4102 | 7.5489 | 0.55832
5732 | 423.737 | 34.4216 | 7.5539 | 0.5438
5733 | 422.486 | 34.401 | 7.5681 | 0.52924
5734 | 421.235 | 34.392 | 7.5881 | 0.53575
5735 | 420.609 | 34.5228 | 7.5681 | 0.5496
5736 | 419.358 | 34.3905 | 7.7174 | 0.52599
5737 | 418.733 | 34.4105 | 7.6449 | 0.52
5738 | 417.481 | 34.4059 | 7.7099 | 0.5115
5739 | 416.23 | 34.3582 | 7.7358 | 0.50411
5740 | 414.979 | 34.3344 | 7.7125 | 0.52542
5741 | 413.728 | 34.3764 | 7.6908 | 0.50438
5742 | 412.477 | 34.3641 | 7.6908 | 0.52513
5743 | 411.851 | 34.4836 | 7.6833 | 0.50354
5744 | 410.6 | 34.4016 | 7.7425 | 0.50994
5745 | 409.349 | 34.456 | 7.7533 | 0.55089
5746 | 408.098 | 34.4036 | 7.8407 | 0.54239
5747 | 407.472 | 34.3733 | 7.898 | 0.52041
5748 | 406.221 | 34.4053 | 7.8922 | 0.55505
5749 | 406.221 | 34.3701 | 7.9354 | 0.52636
5750 | 404.97 | 34.3585 | 7.9537 | 0.5329
5751 | 403.718 | 34.3642 | 7.9587 | 0.53244
5752 | 402.467 | 34.3764 | 7.9512 | 0.53231
5753 | 401.842 | 34.3637 | 7.9587 | 0.53204
5754 | 401.216 | 34.3564 | 7.9678 | 0.51777
5755 | 399.965 | 34.3597 | 7.9695 | 0.52442
5756 | 399.339 | 34.3988 | 7.9662 | 0.53798
5757 | 398.088 | 34.3707 | 7.9678 | 0.53079
5758 | 396.837 | 34.3982 | 7.9811 | 0.50288
5759 | 396.211 | 34.395 | 7.9745 | 0.50284
5760 | 394.335 | 34.3912 | 8.0665 | 0.52166
5761 | 392.458 | 34.3614 | 8.1212 | 0.49995
5762 | 391.832 | 34.4255 | 8.1038 | 0.50672
5763 | 391.207 | 34.3617 | 8.1709 | 0.50574
5764 | 389.955 | 34.3173 | 8.204 | 0.54573
5765 | 389.33 | 34.3616 | 8.108 | 0.54018
5766 | 388.079 | 34.3503 | 8.0052 | 0.50776
5767 | 387.453 | 34.3524 | 8.0558 | 0.5066
5768 | 386.202 | 34.3191 | 8.108 | 0.51281
5769 | 385.576 | 34.4141 | 8.1055 | 0.5801
5770 | 384.325 | 34.3997 | 8.218 | 0.51646
5771 | 383.074 | 34.2514 | 8.2387 | 0.51662
5772 | 381.823 | 34.332 | 8.1419 | 0.52477
5773 | 381.197 | 34.3016 | 8.1254 | 0.51121
5774 | 379.946 | 34.3256 | 8.1072 | 0.51805
5775 | 378.695 | 34.3369 | 8.089 | 0.55894
5776 | 378.069 | 34.4215 | 8.1146 | 0.5374
5777 | 376.818 | 34.2877 | 8.2495 | 0.5489
5778 | 375.567 | 34.2972 | 8.252 | 0.55523
5779 | 374.316 | 34.3819 | 8.1933 | 0.56271
5780 | 372.439 | 34.384 | 8.2123 | 0.54158
5781 | 371.813 | 34.4238 | 8.2255 | 0.53424
5782 | 370.562 | 34.3995 | 8.3279 | 0.59285
5783 | 369.936 | 34.46 | 8.45 | 0.5763
5784 | 368.685 | 34.3981 | 8.4722 | 0.56928
5785 | 368.06 | 34.3476 | 8.5158 | 0.56831
5786 | 366.808 | 34.3841 | 8.5339 | 0.58096
5787 | 366.183 | 34.361 | 8.5537 | 0.58715
5788 | 364.932 | 34.3819 | 8.5603 | 0.60672
5789 | 364.306 | 34.337 | 8.6359 | 0.57852
5790 | 363.681 | 34.2099 | 8.7606 | 0.59615
5791 | 362.429 | 34.3034 | 8.686 | 0.59039
5792 | 361.178 | 34.3671 | 8.6671 | 0.59027
5793 | 359.927 | 34.348 | 8.7901 | 0.58767
5794 | 359.301 | 34.3367 | 8.8122 | 0.62656
5795 | 358.05 | 34.2806 | 8.845 | 0.59285
5796 | 356.799 | 34.3351 | 8.7991 | 0.6131
5797 | 355.548 | 34.3302 | 8.8916 | 0.60425
5798 | 354.297 | 34.2295 | 8.8376 | 0.60547
5799 | 353.045 | 34.3089 | 8.7746 | 0.60603
5800 | 351.794 | 34.3803 | 8.7664 | 0.60566
5801 | 351.169 | 34.3505 | 8.8032 | 0.60483
5802 | 349.292 | 34.3843 | 8.7778 | 0.59173
5803 | 348.041 | 34.3346 | 8.7721 | 0.59836
5804 | 348.041 | 34.63 | 8.8147 | 0.58284
5805 | 346.79 | 34.379 | 8.9636 | 0.58717
5806 | 346.164 | 34.3414 | 8.9669 | 0.58705
5807 | 345.538 | 34.2226 | 8.9563 | 0.6395
5808 | 344.287 | 34.4166 | 8.8884 | 0.61373
5809 | 343.036 | 34.37 | 9.0281 | 0.6108
5810 | 342.41 | 34.3038 | 9.0197 | 0.61117
5811 | 341.785 | 34.1711 | 9.0029 | 0.61183
5812 | 341.159 | 34.3266 | 9.0233 | 0.61046
5813 | 339.908 | 34.4003 | 9.0192 | 0.597
5814 | 338.657 | 34.7662 | 9.078 | 0.58772
5815 | 338.031 | 34.3865 | 9.4845 | 0.58745
5816 | 336.154 | 34.3627 | 9.4942 | 0.62523
5817 | 335.529 | 34.3806 | 9.5202 | 0.59252
5818 | 334.278 | 34.3604 | 9.6092 | 0.58438
5819 | 333.027 | 34.3915 | 9.6101 | 0.61533
5820 | 331.775 | 34.4367 | 9.6505 | 0.62675
5821 | 331.15 | 34.3453 | 9.7523 | 0.64868
5822 | 329.273 | 34.3744 | 9.7668 | 0.62962
5823 | 328.647 | 34.3631 | 9.862 | 0.60365
5824 | 328.022 | 34.3855 | 9.8886 | 0.62648
5825 | 326.771 | 34.3991 | 9.9047 | 0.61986
5826 | 325.519 | 34.3518 | 9.9578 | 0.61929
5827 | 324.894 | 34.3406 | 9.9554 | 0.63079
5828 | 323.643 | 34.3501 | 9.9715 | 0.61156
5829 | 323.017 | 34.3578 | 9.9836 | 0.62966
5830 | 321.766 | 34.3142 | 10.0013 | 0.63544
5831 | 320.515 | 34.2954 | 10.0029 | 0.62897
5832 | 319.889 | 34.4216 | 10.0358 | 0.61514
5833 | 318.638 | 34.3911 | 9.9812 | 0.62218
5834 | 317.387 | 34.3322 | 9.9892 | 0.60939
5835 | 316.761 | 34.3481 | 9.9812 | 0.61551
5836 | 314.884 | 34.3475 | 9.9997 | 0.62725
5837 | 313.008 | 34.364 | 10.0102 | 0.59544
5838 | 312.382 | 34.4334 | 10.0728 | 0.61838
5839 | 311.131 | 34.3691 | 10.1025 | 0.59921
5840 | 309.88 | 34.3182 | 10.0937 | 0.66688
5841 | 308.628 | 34.4364 | 10.3661 | 0.62958
5842 | 308.003 | 34.3795 | 10.2909 | 0.61873
5843 | 307.377 | 34.5687 | 10.1499 | 0.6268
5844 | 306.126 | 34.3927 | 10.4699 | 0.60836
5845 | 305.5 | 34.3663 | 10.4795 | 0.60183
5846 | 304.249 | 34.3401 | 10.5306 | 0.67883
5847 | 302.998 | 34.3539 | 10.5234 | 0.7029
5848 | 301.747 | 34.345 | 10.5362 | 0.65992
5849 | 301.121 | 34.333 | 10.6174 | 0.66389
5850 | 299.245 | 34.4164 | 10.6588 | 0.66214
5851 | 298.619 | 34.3581 | 10.6954 | 0.67357
5852 | 297.993 | 34.363 | 10.6731 | 0.67967
5853 | 296.742 | 34.3365 | 10.6549 | 0.68576
5854 | 295.491 | 34.3161 | 10.5601 | 0.6694
5855 | 295.491 | 34.3693 | 10.6015 | 15.1091
5856 | 293.614 | 34.4053 | 10.5697 | 6.131
5857 | 292.363 | 34.2925 | 10.549 | 6.5506
5858 | 313.008 | 34.2111 | 10.7233 | 5.1518
5859 | 403.093 | 34.2718 | 10.6963 | 6.4108
5860 | 390.581 | 34.3852 | 10.8297 | 5.7066
5861 | 473.785 | 34.3749 | 11.0112 | 5.3187
5862 | 422.486 | 34.3225 | 11.1234 | 6.078
5863 | 416.23 | 34.3241 | 11.0832 | 6.2346
5864 | 441.879 | 34.2339 | 11.0602 | 6.0169
5865 | 432.496 | 34.2353 | 11.0784 | 5.8069
5866 | 588.267 | 34.2308 | 10.9906 | 5.801
5867 | 468.78 | 34.289 | 10.9922 | 5.9484
5868 | 533.841 | 34.6594 | 10.9867 | 5.5643
5869 | 361.178 | 34.4658 | 11.4984 | 5.5976
5870 | 344.913 | 34.3084 | 11.5965 | 5.8201
5871 | 473.159 | 34.3007 | 11.5149 | 5.7831
5872 | 488.799 | 34.3962 | 11.5117 | 5.571
5873 | 344.287 | 34.4124 | 11.6137 | 5.7608
5874 | 505.064 | 34.648 | 11.6184 | 5.2956
5875 | 510.694 | 34.3258 | 11.743 | 5.6468
5876 | 271.093 | 34.3082 | 12.0715 | 5.8049
5877 | 270.467 | 34.3722 | 11.9624 | 5.8847
5878 | 269.216 | 34.4121 | 11.8758 | 6.3081
5879 | 267.965 | 34.448 | 11.8782 | 6.3978
5880 | 266.714 | 34.4439 | 11.9055 | 6.1779
5881 | 266.088 | 34.4384 | 11.9242 | 5.1419
5882 | 264.837 | 34.4438 | 11.9328 | 6.1138
5883 | 263.586 | 34.4418 | 11.9944 | 6.1498
5884 | 262.335 | 34.4977 | 12.017 | 5.2405
5885 | 261.083 | 34.472 | 12.0762 | 4.5085
5886 | 259.832 | 34.4616 | 12.0949 | 3.7664
5887 | 259.207 | 34.4586 | 12.1431 | 3.968
5888 | 257.955 | 34.4545 | 12.1353 | 5.3277
5889 | 256.704 | 34.3905 | 12.3023 | 4.1595
5890 | 255.453 | 34.5446 | 12.2386 | 3.9254
5891 | 254.202 | 34.494 | 12.4928 | 2.3467
5892 | 252.325 | 34.4758 | 12.6141 | 2.6982
5893 | 251.074 | 34.5036 | 12.6357 | 1.3757
5894 | 250.448 | 34.4848 | 12.655 | 2.4862
5895 | 248.571 | 34.5241 | 12.6573 | 0.55215
5896 | 247.946 | 34.6287 | 12.7175 | 1.0846
5897 | 247.32 | 34.4069 | 12.863 | 1.1128
5898 | 246.069 | 34.3015 | 12.9782 | 1.5522
5899 | 244.818 | 34.4973 | 12.7491 | 2.1619
5900 | 244.192 | 34.1481 | 13.2318 | -0.76226
5901 | 242.941 | 34.6029 | 13.0917 | 0.461
5902 | 241.69 | 34.4138 | 13.2463 | 0.50684
5903 | 240.439 | 34.6717 | 13.1821 | 3.1982
5904 | 239.813 | 34.1566 | 13.4563 | -0.85849
5905 | 238.562 | 34.9876 | 13.2333 | 2.6688
5906 | 236.685 | 34.8209 | 14.2132 | -0.52083
5907 | 236.06 | 33.5936 | 14.3517 | 4.6726
5908 | 234.808 | 34.5034 | 13.9376 | 1.987
5909 | 233.557 | 34.401 | 13.9346 | 6.2211
5910 | 231.68 | 34.3818 | 13.7748 | -3.3555
5911 | 230.429 | 34.4252 | 13.7573 | 0.48876
5912 | 229.804 | 34.5703 | 13.7026 | 8.3109
5913 | 228.552 | 34.4467 | 14.2049 | 3.2851
5914 | 227.927 | 34.5186 | 14.7407 | 3.5537
5915 | 226.676 | 34.5509 | 14.3411 | -2.7937
5916 | 225.424 | 34.8037 | 14.3997 | 6.0713
5917 | 224.799 | 34.5779 | 14.588 | 2.9758
5918 | 222.922 | 34.7187 | 14.5213 | -2.1909
5919 | 221.671 | 35.1934 | 14.7033 | 0.45904
5920 | 220.42 | 34.8529 | 15.2574 | 6.9505
5921 | 219.169 | 34.9927 | 14.9026 | -2.6782
5922 | 218.543 | 34.5846 | 15.1831 | 0.38341
5923 | 217.292 | 34.5894 | 15.0233 | 7.7861
5924 | 216.666 | 34.7025 | 14.8944 | 4.3331
5925 | 214.789 | 35.2311 | 14.8959 | -3.2666
5926 | 213.538 | 34.6392 | 15.2157 | 0.47924
5927 | 212.287 | 35.071 | 15.2506 | 7.2277
5928 | 211.661 | 34.7536 | 15.4956 | 9.888
5929 | 210.41 | 34.9072 | 15.3536 | 4.2811
5930 | 208.533 | 34.7104 | 15.906 | 6.6693
5931 | 208.533 | 34.7634 | 15.8418 | 4.471
5932 | 207.908 | 34.8705 | 15.7133 | -4.2029
5933 | 207.282 | 35.1525 | 16.148 | 13.4768
5934 | 206.031 | 34.5012 | 16.2052 | -5.8502
5935 | 205.405 | 34.8358 | 16.2703 | 10.9662
5936 | 204.154 | 34.4892 | 16.2587 | -4.3986
5937 | 203.529 | 34.5561 | 16.4309 | 12.9328
5938 | 202.277 | 34.8132 | 16.698 | 13.0478
5939 | 200.401 | 34.3368 | 16.4981 | -8.279
5940 | 199.149 | 34.8335 | 16.1082 | 0.86113
5941 | 197.898 | 35.0148 | 16.1266 | 17.0273
5942 | 196.647 | 34.6278 | 16.7215 | 3.8231
5943 | 195.396 | 34.8006 | 16.7157 | -4.6479
5944 | 193.519 | 34.7915 | 16.7165 | 19.2505
5945 | 191.642 | 35.3554 | 16.7035 | 6.1095
5946 | 190.391 | 35.2622 | 16.721 | 6.637
5947 | 189.14 | 34.9364 | 16.9102 | 3.1333
5948 | 188.514 | 34.8942 | 16.9783 | 4.0329
5949 | 187.263 | 34.8878 | 16.9328 | -2.6475
5950 | 186.012 | 34.7913 | 16.9994 | 5.1814
5951 | 184.761 | 34.9048 | 16.9336 | -0.78584
5952 | 183.51 | 35.1285 | 17.1374 | 0.81306
5953 | 182.884 | 34.8881 | 17.3032 | 0.98703
5954 | 181.007 | 34.8485 | 17.3558 | 1.0306
5955 | 180.382 | 35.0537 | 17.2738 | 8.6736
5956 | 178.505 | 35.0707 | 17.3502 | 8.3751
5957 | 177.879 | 34.9908 | 17.4458 | -4.9218
5958 | 176.628 | 34.5191 | 18.1019 | 10.5762
5959 | 175.377 | 35.1015 | 17.7962 | 3.2751
5960 | 172.875 | 34.9866 | 18.1404 | 3.9745
5961 | 171.623 | 34.9426 | 17.9903 | 3.8764
5962 | 170.372 | 35.0677 | 17.9077 | 4.8887
5963 | 169.121 | 35.0254 | 17.9606 | 4.8341
5964 | 167.87 | 35.1406 | 17.9813 | -2.8703
5965 | 167.244 | 35.0525 | 18.1138 | 7.2998
5966 | 165.993 | 35.0178 | 18.1259 | -2.2853
5967 | 164.742 | 35.0329 | 18.1331 | 0.90304
5968 | 163.491 | 35.0741 | 18.0791 | 10.6517
5969 | 162.239 | 35.0537 | 18.1304 | -3.8536
5970 | 161.614 | 35.0769 | 18.2605 | 0.89615
5971 | 159.737 | 35.0075 | 18.4518 | 7.9149
5972 | 159.111 | 34.9567 | 18.5361 | -2.5722
5973 | 157.86 | 35.3007 | 18.3167 | 9.7342
5974 | 156.609 | 35.3091 | 18.5108 | 4.2578
5975 | 154.732 | 35.0899 | 18.8297 | 4.2076
5976 | 152.855 | 34.921 | 18.9963 | 2.1271
5977 | 151.604 | 34.9897 | 18.9156 | 2.8594
5978 | 150.353 | 35.0638 | 18.9452 | 3.0461
5979 | 148.476 | 35.8201 | 18.9003 | -0.42463
5980 | 147.851 | 34.8364 | 19.5142 | 7.9411
5981 | 145.974 | 35.7053 | 19.5233 | 2.4988
5982 | 145.348 | 35.7582 | 19.2728 | 4.2965
5983 | 144.097 | 34.6409 | 20.1415 | -1.2603
5984 | 142.22 | 34.9229 | 19.6878 | 1.1105
5985 | 140.969 | 35.1363 | 19.493 | 3.1372
5986 | 139.718 | 35.0931 | 19.4965 | 0.2482
5987 | 138.467 | 35.0585 | 19.5544 | 1.2462
5988 | 137.216 | 35.1096 | 19.5141 | 1.274
5989 | 135.964 | 35.0963 | 19.5518 | 1.419
5990 | 134.713 | 35.0961 | 19.5951 | 1.1812
5991 | 132.836 | 35.0796 | 19.8473 | 1.3134
5992 | 131.585 | 34.8536 | 20.1374 | 1.4072
5993 | 129.708 | 35.2745 | 20.3422 | 0.95941
5994 | 128.457 | 35.5726 | 20.7248 | 1.1043
5995 | 127.206 | 35.9107 | 20.4401 | 1.2639
5996 | 126.58 | 36.2124 | 20.0402 | 1.4701
5997 | 125.329 | 35.722 | 20.295 | 1.0776
5998 | 124.078 | 35.4751 | 20.8913 | 1.5071
5999 | 123.452 | 34.973 | 21.1641 | 0.81972
6000 | 122.201 | 35.1616 | 20.9038 | 1.1135
6001 | 121.576 | 34.8213 | 21.0908 | 1.1543
6002 | 120.95 | 34.8628 | 21.0063 | 1.3183
6003 | 119.073 | 34.9766 | 21.0241 | 1.3049
6004 | 117.196 | 34.9784 | 20.9 | 0.98392
6005 | 114.694 | 35.2561 | 20.7407 | 1.1278
6006 | 111.566 | 35.8 | 21.2307 | 1.1958
6007 | 109.689 | 35.544 | 21.0463 | 1.1777
6008 | 108.438 | 35.7093 | 21.3864 | 1.2093
6009 | 107.187 | 34.9343 | 21.7234 | 1.2228
6010 | 105.936 | 35.1425 | 21.6763 | 1.1747
6011 | 104.685 | 35.5435 | 21.8834 | 1.3021
6012 | 102.808 | 35.618 | 21.7183 | 1.1697
6013 | 101.557 | 35.3645 | 21.7454 | 1.2545
6014 | 100.305 | 35.3181 | 21.852 | 1.3449
6015 | 98.429 | 35.627 | 21.7577 | 1.412
6016 | 97.177 | 35.5173 | 22.0756 | 1.3143
6017 | 95.301 | 35.1973 | 22.2983 | 1.5256
6018 | 93.424 | 35.1402 | 22.2187 | 1.228
6019 | 91.547 | 35.2709 | 22.0147 | 1.5347
6020 | 89.67 | 35.1979 | 22.09 | 1.664
6021 | 89.045 | 35.1778 | 21.9523 | 1.6259
6022 | 87.168 | 35.1174 | 21.8655 | 1.646
6023 | 85.917 | 35.4125 | 21.7199 | 1.782
6024 | 84.665 | 35.3858 | 21.7713 | 1.8861
6025 | 83.414 | 35.1911 | 22.0172 | 2.8181
6026 | 82.163 | 35.1927 | 22.1261 | 1.8628
6027 | 80.286 | 35.2015 | 22.3634 | 3.3382
6028 | 79.035 | 35.0716 | 22.5746 | 3.5778
6029 | 77.158 | 35.1194 | 22.4632 | 3.2424
6030 | 75.907 | 35.1278 | 22.5041 | 3.3538
6031 | 74.03 | 35.361 | 22.4541 | 2.4824
6032 | 72.154 | 35.3908 | 22.6536 | 2.8992
6033 | 70.902 | 35.251 | 22.9655 | 3.2865
6034 | 69.651 | 35.399 | 24.2031 | 2.2595
6035 | 68.4 | 35.0707 | 24.3985 | 3.4363
6036 | 67.149 | 34.8933 | 24.3232 | 2.8044
6037 | 65.898 | 34.8905 | 24.1199 | 1.9218
6038 | 64.646 | 35.0271 | 23.8873 | 2.873
6039 | 63.395 | 35.0679 | 23.736 | 2.2699
6040 | 61.518 | 35.1677 | 23.7715 | 3.2939
6041 | 59.642 | 35.158 | 23.8863 | 2.5388
6042 | 58.39 | 35.1211 | 24.0251 | 5.458
6043 | 57.139 | 35.1395 | 24.2796 | 3.0818
6044 | 56.514 | 35.365 | 24.5721 | 3.2882
6045 | 54.011 | 35.1622 | 24.8693 | 3.0643
6046 | 52.134 | 35.0707 | 24.9842 | 3.2637
6047 | 50.883 | 34.978 | 25.2482 | 3.175
6048 | 49.632 | 35.2257 | 25.3946 | 3.1996
6049 | 47.755 | 34.9549 | 25.6169 | 2.8803
6050 | 46.504 | 34.8872 | 25.7524 | 5.5982
6051 | 45.253 | 35.1001 | 25.7282 | 2.1686
6052 | 44.627 | 35.0461 | 25.775 | 3.4902
6053 | 44.002 | 34.9385 | 25.8686 | 3.3802
6054 | 42.125 | 34.8627 | 26.0226 | 5.3519
6055 | 40.248 | 34.9695 | 25.9012 | 2.7206
6056 | 38.371 | 34.9355 | 25.9069 | 5.5911
6057 | 36.495 | 34.9551 | 26.0608 | 2.8544
6058 | 33.992 | 35.0738 | 26.4549 | 4.171
6059 | 31.49 | 34.7367 | 26.5446 | 4.5873
6060 | 28.987 | 34.8864 | 26.4266 | 2.3499
6061 | 27.736 | 34.9134 | 26.3583 | 3.338
6062 | 25.859 | 34.9146 | 26.3792 | 4.9485
6063 | 23.983 | 34.9312 | 26.3849 | 4.6807
6064 | 22.106 | 34.9428 | 26.3717 | 5.567
6065 | 19.603 | 34.9729 | 26.4924 | 3.8945
6066 | 17.727 | 35.0056 | 26.4489 | 4.4293
6067 | 15.85 | 34.9328 | 26.5865 | 4.5184
6068 | 12.722 | 34.896 | 26.6761 | 4.2997
6069 | 10.219 | 34.9352 | 26.6711 | 4.5381
6070 | 8.343 | 34.9003 | 26.7272 | 3.4563
6071 | 6.466 | 34.8899 | 26.7354 | 5.0156
6072 | 3.338 | 34.928 | 26.6976 | 4.6035
6073 | 2.712 | 34.901 | 26.7172 | 4.4583
6074 | 2.712 | 34.8992 | 26.7707 | 4.5353
6075 | 2.712 | 35.005 | 26.8519 | 4.4066
6076 | 2.712 | 35.0063 | 27.1472 | 4.539
6077 | 2.712 | 34.8976 | 27.2911 | 4.4462
6078 | 2.712 | 34.9127 | 27.2417 | 4.4954
6079 | 2.712 | 34.8737 | 27.243 | 4.4789
6080 | 2.712 | 34.8777 | 27.1818 | 4.4001
6081 | 2.087 | 34.9002 | 27.0529 | 4.4127
6082 | 2.712 | 34.9282 | 27.0078 | 4.4661
6083 | 2.712 | 34.9136 | 26.979 | 4.647
6084 | 2.712 | 34.8944 | 26.969 | 4.3313
6085 | 2.712 | 34.9052 | 27.0373 | 4.4985
6086 | 2.712 | 34.8696 | 27.048 | 4.3619
6087 | 2.087 | 34.9107 | 27.1145 | 4.4316
6088 | 2.087 | 34.9411 | 27.102 | 4.4288
6089 | 2.712 | 34.8865 | 27.1402 | 4.3439
6090 | 2.712 | 34.7983 | 27.0632 | 4.4771
6091 | 2.087 | 34.8755 | 26.9121 | 4.403
6092 | 2.712 | 34.885 | 26.8217 | 4.3401
6093 | 2.087 | 34.8091 | 26.8707 | 4.0245
6094 | 2.087 | 34.9216 | 26.8142 | 4.4342
6095 | 2.712 | 35.0033 | 26.9129 | 4.5818
6096 | 2.087 | 34.9318 | 27.0158 | 4.3216
6097 | 2.087 | 34.9282 | 27.0346 | 4.3873
6098 | 2.087 | 34.8998 | 27.0535 | 4.5367
6099 | 2.087 | 34.8975 | 27.0516 | 4.2688
6100 | 2.087 | 34.897 | 27.0473 | 4.4058
6101 | 2.087 | 34.8935 | 27.0379 | 4.2839
6102 | 2.087 | 34.8843 | 27.0235 | 4.4756
6103 | 2.087 | 34.8729 | 27.0236 | 4.2313
6104 | 2.087 | 34.8923 | 27.0079 | 4.3381
6105 | 2.087 | 34.8923 | 26.9967 | 4.3342
6106 | 2.087 | 34.8931 | 26.9842 | 4.2386
6107 | 2.087 | 34.8911 | 26.9729 | 4.2998
6108 | 2.087 | 34.8982 | 26.9636 | 4.3245
6109 | 2.087 | 34.8872 | 26.958 | 4.2318
6110 | 2.087 | 34.8938 | 26.9467 | 4.2346
6111 | 2.087 | 34.8904 | 26.9794 | 4.2617
6112 | 1.461 | 34.8982 | 26.9806 | 4.2676
6113 | 2.087 | 34.8848 | 26.9882 | 4.3301
6114 | 2.087 | 34.8677 | 26.9995 | 4.1009
6115 | 2.087 | 34.9151 | 27.0015 | 4.1574
6116 | 2.087 | 34.891 | 27.0197 | 3.941
6117 | 2.087 | 34.8884 | 26.999 | 3.9179
6118 | 1.461 | 34.8867 | 27.0003 | 4.0851
6119 | 2.087 | 34.9084 | 27.0323 | 4.0293
6120 | 1.461 | 34.9004 | 27.0587 | 3.919
6121 | 1.461 | 34.902 | 27.0731 | 3.8532
6122 | 1.461 | 34.9013 | 27.0894 | 3.9714
6123 | 1.461 | 34.8982 | 27.1126 | 3.4682
6124 | 1.461 | 34.8961 | 27.1308 | 3.4724
6125 | 1.461 | 34.8954 | 27.1509 | 3.4872
6126 | 2.087 | 34.8967 | 27.1478 | 4.9517
6127 | 1.461 | 34.8984 | 27.1547 | 2.2634
6128 | 1.461 | 34.8931 | 27.1504 | 3.2082
6129 | 1.461 | 34.886 | 27.146 | 3.1131
6130 | 1.461 | 34.8961 | 27.1492 | 3.1186
6131 | 1.461 | 34.8625 | 27.1317 | 3.2088
6132 | 2.087 | 34.9017 | 27.1136 | 3.5074
6133 | 1.461 | 34.8822 | 27.0992 | 3.3134
6134 | 1.461 | 34.8894 | 27.0986 | 3.2478
6135 | 1.461 | 34.8975 | 27.0981 | 3.486
6136 | 1.461 | 34.8926 | 27.125 | 3.2957
6137 | 1.461 | 34.9015 | 27.1451 | 3.5023
6138 | 1.461 | 34.8956 | 27.167 | 3.2519
6139 | 1.461 | 34.9124 | 27.1358 | 3.2304
6140 | 1.461 | 34.9107 | 27.1496 | 3.4913
6141 | 1.461 | 34.895 | 27.1452 | 3.3108
6142 | 1.461 | 34.8884 | 27.1478 | 3.3756
6143 | 1.461 | 34.8879 | 27.1497 | 3.3428
6144 | 1.461 | 34.8889 | 27.1447 | 3.3645
6145 | 1.461 | 34.8947 | 27.1535 | 3.2715
6146 | 1.461 | 34.8909 | 27.1842 | 3.453
6147 | 1.461 | 34.8861 | 27.1817 | 3.7642
6148 | 1.461 | 34.9028 | 27.1837 | 3.7165
6149 | 1.461 | 34.8944 | 27.1924 | 3.4593
6150 | 0.835 | 34.8971 | 27.1994 | 3.6654
6151 | 0.835 | 34.9047 | 27.1944 | 3.3005
6152 | 0.835 | 34.9115 | 27.2019 | 3.3717
6153 | 1.461 | 34.8781 | 27.212 | 3.1191
6154 | 1.461 | 34.8634 | 27.2114 | 3.1168
6155 | 1.461 | 34.8671 | 27.2027 | 3.186
6156 | 0.835 | 34.8703 | 27.214 | 3.1989
6157 | 0.835 | 34.8619 | 27.2228 | 3.2195
6158 | 0.835 | 34.8648 | 27.224 | 3.6792
6159 | 0.835 | 34.8517 | 27.2366 | 2.9254
6160 | 0.835 | 34.8792 | 27.2229 | 3.078
6161 | 0.835 | 34.8671 | 27.2404 | 3.3233
6162 | 0.835 | 34.8694 | 27.2336 | 3.0926
6163 | 0.835 | 34.8855 | 27.2286 | 3.1718
6164 | 0.835 | 34.8786 | 27.2418 | 2.9868
6165 | 0.835 | 34.881 | 27.2437 | 2.9729
6166 | 1.461 | 34.8899 | 27.2393 | 2.9696
6167 | 0.835 | 34.8892 | 27.2431 | 3.0086
6168 | 0.835 | 34.8962 | 27.2657 | 2.9975
6169 | 0.835 | 34.8855 | 27.2838 | 3.1192
6170 | 0.835 | 34.8726 | 27.2757 | 3.0999
6171 | 0.835 | 34.8858 | 27.262 | 3.0393
6172 | 0.835 | 34.8957 | 27.2577 | 3.0404
6173 | 0.835 | 34.8937 | 27.2612 | 3.1126
6174 | 0.835 | 34.8897 | 27.2683 | 3.093
6175 | 0.835 | 34.8899 | 27.2833 | 3.0652
6176 | 0.835 | 34.9042 | 27.2808 | 3.0704
6177 | 0.835 | 34.8892 | 27.2983 | 3.1434
6178 | 0.835 | 34.8948 | 27.2921 | 2.9596
6179 | 0.835 | 34.8849 | 27.2964 | 3.1739
6180 | 0.835 | 34.8951 | 27.2802 | 3.1096
6181 | 0.835 | 34.8942 | 27.284 | 3.1539
6182 | 0.835 | 34.8822 | 27.2771 | 3.2635
6183 | 0.835 | 34.8765 | 27.2746 | 3.1737
6184 | 0.835 | 34.8694 | 27.2765 | 3.1564
6185 | 0.835 | 34.8718 | 27.2771 | 3.0716
6186 | 0.835 | 34.8713 | 27.2777 | 3.1371
6187 | 0.835 | 34.8603 | 27.2746 | 3.2095
6188 | 0.835 | 34.8666 | 27.2777 | 2.9374
6189 | 0.835 | 34.8586 | 27.2846 | 2.7022
6190 | 0.835 | 34.866 | 27.3027 | 2.7122
6191 | 0.835 | 34.8815 | 27.2896 | 2.6729
6192 | 0.835 | 34.867 | 27.3052 | 2.6929
6193 | 0.835 | 34.8646 | 27.3071 | 3.2589
6194 | 0.835 | 34.8664 | 27.3021 | 2.8905
6195 | 0.835 | 34.8596 | 27.3264 | 2.6753
6196 | 0.835 | 34.8596 | 27.3227 | 2.8667
6197 | 0.835 | 34.8619 | 27.3158 | 3.9968
6198 | 0.835 | 34.8591 | 27.3183 | 3.5911
6199 | 0.835 | 34.8629 | 27.3183 | 3.1219
6200 | 0.835 | 34.8675 | 27.3133 | 2.6429
6201 | 0.835 | 34.8778 | 27.2996 | 2.9453
6202 | 0.21 | 34.8803 | 27.2915 | 3.7894
6203 | 0.835 | 34.8722 | 27.3071 | 2.3035
6204 | 0.835 | 34.8846 | 27.3058 | 3.2071
6205 | 0.21 | 34.8746 | 27.2965 | 3.1038
6206 | 0.835 | 34.8815 | 27.2946 | 2.935
6207 | 0.835 | 34.8853 | 27.2921 | 2.9603
6208 | 0.21 | 34.8836 | 27.2946 | 2.1359
6209 | 0.835 | 34.89 | 27.2871 | 3.6166
6210 | 0.835 | 34.8897 | 27.2965 | 3.1056
6211 | 0.21 | 34.8922 | 27.2958 | 1.8743
6212 | 0.21 | 34.8951 | 27.2996 | 3.0883
6213 | 0.21 | 34.9167 | 27.3139 | 3.13
6214 | 0.21 | 34.8938 | 27.3065 | 2.8328
6215 | 0.21 | 34.8923 | 27.3033 | 3.5079
6216 | 0.21 | 34.8947 | 27.3002 | 3.4181
6217 | 0.835 | 34.894 | 27.2996 | 2.7054
6218 | 0.21 | 34.8942 | 27.2983 | 2.9452
6219 | 0.835 | 34.8946 | 27.3077 | 3.2553
6220 | 0.835 | 34.8927 | 27.3077 | 3.0408
6221 | 0.835 | 34.8933 | 27.3183 | 3.2047
6222 | 0.21 | 34.8854 | 27.3202 | 2.9883
6223 | 0.835 | 34.9052 | 27.3214 | 3.1157
6224 | 0.21 | 34.8946 | 27.3346 | 3.2394
6225 | 0.21 | 34.889 | 27.3358 | 3.0147
6226 | 0.21 | 34.89 | 27.3395 | 3.1716
6227 | 0.835 | 34.8931 | 27.3402 | 3.1106
6228 | 0.21 | 34.8838 | 27.3402 | 3.1042
6229 | 0.21 | 34.8891 | 27.314 | 2.9565
6230 | 0.835 | 34.8963 | 27.2977 | 3.1216
6231 | 0.21 | 34.8962 | 27.3058 | 3.4512
6232 | 0.21 | 34.902 | 27.3158 | 3.8196
6233 | 0.21 | 34.8952 | 27.3402 | 3.4587
6234 | 0.21 | 34.8889 | 27.3296 | 3.209
6235 | 0.21 | 34.8934 | 27.3108 | 3.2787
6236 | 0.21 | 34.9057 | 27.3096 | 3.1555
6237 | 0.835 | 34.8497 | 27.3233 | 3.1284
6238 | 0.21 | 34.863 | 27.2077 | 3.0402
6239 | 0.21 | 34.9196 | 27.2009 | 3.1156
6240 | 0.835 | 34.9038 | 27.2509 | 3.4846
6241 | 0.21 | 34.9156 | 27.2671 | 3.4604
6242 | 0.21 | 34.8995 | 27.304 | 3.3425
6243 | 0.21 | 34.894 | 27.3202 | 3.6319
6244 | 0.21 | 34.8972 | 27.3121 | 2.7931
6245 | 0.21 | 34.8991 | 27.3096 | 3.057
6246 | 0.21 | 34.8529 | 27.2721 | 3.5053
6247 | 0.21 | 34.9002 | 27.2471 | 3.1479
6248 | 0.21 | 34.9148 | 27.2746 | 3.2832
6249 | 0.21 | 34.8992 | 27.284 | 3.1403
6250 | 0.21 | 34.9111 | 27.2859 | 3.1569
6251 | 0.21 | 34.9016 | 27.2871 | 3.0952
6252 | 0.21 | 34.8917 | 27.2915 | 3.4776
6253 | 0.21 | 34.9005 | 27.2734 | 3.3606
6254 | 0.21 | 34.897 | 27.2921 | 3.3841
6255 | 0.21 | 34.8988 | 27.2846 | 3.1363
6256 | 0.21 | 34.897 | 27.2959 | 3.4939
6257 | 0.21 | 34.8965 | 27.2902 | 3.7433
6258 | 0.21 | 34.8969 | 27.2909 | 2.9892
6259 | 0.21 | 34.8949 | 27.2834 | 3.1883
6260 | 0.21 | 34.9006 | 27.2771 | 3.4729
6261 | 0.21 | 34.8976 | 27.2696 | 3.2273
6262 | 0.21 | 34.8771 | 27.2665 | 3.3621
6263 | 0.21 | 34.9168 | 27.2453 | 3.2691
6264 | 0.21 | 34.9184 | 27.2621 | 2.5868
6265 | 0.21 | 34.8826 | 27.2884 | 3.6075
6266 | 0.21 | 34.8996 | 27.2784 | 2.8649
6267 | 0.21 | 34.9036 | 27.2946 | 3.3171
6268 | -0.416 | 34.9034 | 27.294 | 3.1009
6269 | -1.041 | 34.8961 | 27.3102 | 2.7946
6270 | -1.667 | 3.8006 | 26.9754 | 3.9344
6271 | -1.041 | 2.7145 | 26.4054 | 3.8754
6272 | -1.667 | 1.9203 | 25.8762 | 3.8798
6273 | -1.041 | 2.164 | 25.6452 | 4.2413
6274 | -1.041 | 1.7676 | 25.3115 | 4.4817
6275 | -1.667 | 1.5904 | 25.5602 | 4.141
6276 | -1.667 | 1.3436 | 25.5244 | 3.9729
6277 | -1.041 | 1.7545 | 25.0588 | 4.435
6278 | -1.041 | 2.0719 | 25.1605 | 4.4201
6279 | -1.667 | 2.4103 | 25.1432 | 4.4723
6280 | -1.667 | 1.8061 | 25.1618 | 3.7199
6281 | -1.667 | 1.837 | 24.9898 | 3.9354
6282 | -1.667 | 1.7925 | 24.8104 | 4.1487
6283 | -1.667 | 1.3747 | 24.8692 | 3.5857
6284 | -1.667 | 1.5838 | 25.309 | 3.4455
6285 | -1.667 | 1.2147 | 25.3321 | 3.7963
6286 | -1.667 | 1.5786 | 25.2904 | 3.4383
6287 | -1.667 | 1.6771 | 25.3475 | 3.6946
6288 | -1.667 | 1.6028 | 25.6177 | 3.6215
6289 | -1.667 | 1.5476 | 25.7053 | 3.7133
6290 | -1.667 | 1.3786 | 25.7417 | 4.2889
6291 | -1.667 | 1.5845 | 25.6088 | 3.9185
6292 | -1.667 | 1.3911 | 25.7991 | 3.7851
6293 | -1.667 | 1.245 | 25.9882 | 3.066
6294 | -1.041 | 1.2632 | 25.9863 | 3.5252
6295 | -1.667 | 1.2998 | 25.9825 | 3.7643
6296 | -1.667 | 1.3136 | 26.3004 | 3.7323
6297 | -1.667 | 1.8411 | 26.0009 | 3.8584
6298 | -1.667 | 1.7248 | 26.1013 | 3.6352
6299 | -1.667 | 1.628 | 25.9513 | 3.803
6300 | -1.667 | 1.5414 | 26.3795 | 3.7165
6301 | -1.667 | 1.5866 | 26.166 | 4.4339
6302 | -1.667 | 1.617 | 26.1889 | 3.7746
6303 | -1.667 | 2.1687 | 26.2738 | 3.8996
6304 | -1.667 | 1.2375 | 26.2237 | 4.0844
6305 | -1.667 | 1.3095 | 26.5759 | 3.4515
6306 | -1.667 | 1.0618 | 26.4522 | 3.8934
6307 | -1.667 | 1.3173 | 26.6207 | 3.6969
6308 | -1.667 | 1.5109 | 26.4307 | 3.9965
6309 | -1.667 | 1.5312 | 26.4339 | 4.1429
6310 | -1.667 | 2.6731 | 26.5558 | 3.8049
6311 | -1.667 | 1.568 | 26.5147 | 3.9428
6312 | -1.667 | 1.1257 | 26.7221 | 3.7018
6313 | -1.667 | 1.237 | 26.7291 | 4.3535
6314 | -1.667 | 1.3263 | 26.6724 | 3.9658
6315 | -1.667 | 1.4529 | 26.77 | 4.1399
6316 | -1.667 | 1.2146 | 26.6579 | 3.8741
6317 | -1.667 | 1.7937 | 26.7794 | 3.799
6318 | -1.667 | 1.4973 | 26.6201 | 4.0739
6319 | -1.667 | 1.5326 | 26.8517 | 3.9454
6320 | -1.667 | 1.3022 | 27.0531 | 3.8844
6321 | -1.667 | 1.5268 | 26.9478 | 3.8619
6322 | -1.667 | 1.3543 | 26.9873 | 3.7443
6323 | -1.667 | 1.993 | 26.9352 | 4.1811
6324 | -1.667 | 1.8463 | 27.0287 | 3.801
6325 | -1.667 | 1.8508 | 26.8196 | 3.7583
6326 | -1.667 | 1.913 | 26.7888 | 3.7522
6327 | -1.667 | 1.7365 | 26.9151 | 3.9046
6328 | -1.667 | 2.9511 | 27.1496 | 3.8673
6329 | -2.293 | 1.5226 | 26.8586 | 3.5583
6330 | -1.667 | 1.995 | 26.9384 | 3.9209
6331 | -1.667 | 1.6866 | 27.0957 | 4.9537
6332 | -1.667 | 1.6566 | 27.1151 | 4.3213
6333 | -1.667 | 2.1893 | 26.9729 | 4.2416
6334 | -1.667 | 3.3993 | 27.0763 | 4.5873
6335 | -1.667 | 3.1777 | 27.0801 | 4.3478
6336 | -1.667 | 1.4305 | 27.1014 | 4.3582
6337 | -1.667 | 1.5412 | 26.9779 | 3.8946
6338 | -1.667 | 1.5918 | 27.0086 | 3.9225
6339 | -1.667 | 1.6786 | 27.0249 | 4.2965