## Header
* | Sea-Bird | SBE | 19 | Data | File:
* | FileName | = | \pv_313.HEX
* | Software | Version | 4.208
* | Temperature | SN | = | 55
* | Conductivity | SN | = | 55
* | System | UpLoad | Time | = | Oct | 5 | 1996 | 18:08
* | ds
* | SEACAT | PROFILER | V1.9h | SN | 55 | 1996-10-06 | 18:27
* | pressure | sensor | range | = | 3000 | psia
* | clk | = | 32767.781 | iop | = | 98 | vmain | = | 8 | vlith | = | 5
* | ncasts | = | 1 | samples | = | 8249 | free | = | 13409 | lwait | = | 1000 | msec
* | sample | rate | = | 1 | scan | every | 4 | seconds
* | real | time | data | transmitted | at | 9600 | baud
* | number | of | words | (SEACON | entry) | = | 6
* | battery | cutoff | = | 5.8 | volts
* | S>
* | dh
* | cast | 0 | 2013-10-06 | 8:29 | samples | 0 | to | 8248 | stop | = | switch | off
* | S>
# | nquan | = | 5
# | nvalues | = | 8181
# | units | = | metric
# | name | 0 | = | scan: | scan | number
# | name | 1 | = | pr: | pressure | [db]
# | name | 2 | = | sal: | salinity, | PSS-78 | [PSU]
# | name | 3 | = | t090: | temperature, | ITS-90 | [deg | C]
# | name | 4 | = | oxML/L: | oxygen | [ml/l]
# | span | 0 | = | 1, | 8181
# | span | 1 | = | -2.918, | 1352.103
# | span | 2 | = | 0.9743, | 35.7166
# | span | 3 | = | 3.0816, | 27.3669
# | span | 4 | = | -3.13901, | 16.1962
# | interval | = | seconds: | 2
# | start_time | = | Oct | 6 | 100 | 8:29
# | bad_flag | = | -9.99e-29
# | sensor | 0 | = | Frequency | 0 | temperature, | 55
# | sensor | 1 | = | Frequency | 1 | conductivity, | 55, | JAN | 20 | 95, | cpcor | = | -9.57e-08
# | sensor | 2 | = | Extrnl | Volt | 0 | oxygen, | current, | 23164, | 10 | JAN | 95
# | sensor | 3 | = | Extrnl | Volt | 1 | oxygen, | temperature, | 23164, | 10 | JAN | 95
# | sensor | 4 | = | Pressure | Voltage, | 9b385, | 12 | AUG | 92
# | datcnv_date | = | Jan | 25 | 2000 | 10:42:29, | 4.236
# | datcnv_in | = | PV_313.HEX | P5-95.CON
# | datcnv_skipover | = | 0
# | file_type | = | ascii
*END*

## P5-313 CTD
Scan | Pr | Sal | T090 | OxML/L
1 | -2.293 | 12.7515 | 25.1723 | 1.3567
2 | -2.293 | 11.521 | 25.2036 | 1.3651
3 | -2.293 | 9.2431 | 25.2661 | 1.3904
4 | -2.293 | 6.4506 | 25.306 | 1.396
5 | -2.293 | 9.4614 | 25.2938 | 1.3782
6 | -2.293 | 11.8876 | 25.3515 | 1.3571
7 | -2.293 | 11.2033 | 25.4451 | 1.3587
8 | -2.918 | 12.3173 | 25.4913 | 1.3482
9 | -2.293 | 6.5354 | 25.4599 | 1.3847
10 | -2.293 | 13.7509 | 25.5297 | 1.3313
11 | -2.293 | 5.972 | 25.5706 | 1.3897
12 | -2.293 | 13.2959 | 25.6032 | 1.3417
13 | -2.293 | 3.3013 | 25.6269 | 1.4038
14 | -2.293 | 12.5074 | 25.6211 | 1.3277
15 | -2.293 | 6.196 | 25.6563 | 1.3798
16 | -2.293 | 7.8808 | 25.6377 | 1.3537
17 | -2.293 | 10.2706 | 25.685 | 1.3425
18 | -2.293 | 6.3732 | 25.6984 | 1.372
19 | -2.293 | 9.7069 | 25.6952 | 1.3664
20 | -2.293 | 5.4075 | 25.7054 | 1.3926
21 | -2.293 | 2.125 | 25.7189 | 1.4198
22 | -2.293 | 10.4388 | 25.7712 | 1.3134
23 | -2.293 | 3.8622 | 25.7827 | 1.3834
24 | -2.293 | 1.3977 | 25.7731 | 16.1962
25 | -2.293 | 10.5828 | 25.8043 | 3.9098
26 | -2.293 | 1.4351 | 25.8018 | 1.6867
27 | -2.293 | 8.8081 | 25.8152 | -3.139
28 | -2.293 | 5.9588 | 25.8228 | 0.01982
29 | -2.918 | 2.9172 | 25.8426 | 0.58003
30 | -2.293 | 13.5922 | 25.863 | 0.58492
31 | -2.293 | 12.4863 | 25.8388 | 0.55514
32 | -2.293 | 13.8241 | 25.8145 | 0.57561
33 | -2.293 | 12.4147 | 25.7756 | 0.57838
34 | -2.293 | 13.0661 | 25.7405 | 0.56718
35 | -2.918 | 13.686 | 25.7578 | 0.54269
36 | -2.293 | 11.5791 | 25.7463 | 0.54279
37 | -2.293 | 12.6208 | 25.7826 | 0.54071
38 | -2.293 | 10.8833 | 25.8139 | 0.51975
39 | -2.293 | 11.5797 | 25.7948 | 0.5233
40 | -2.293 | 11.0143 | 25.7967 | 0.55079
41 | -2.293 | 12.6214 | 25.8152 | 0.5335
42 | -2.293 | 12.9412 | 25.8107 | 0.51341
43 | -2.293 | 12.1134 | 25.8215 | 0.48744
44 | -2.293 | 11.157 | 25.854 | 0.49953
45 | -2.293 | 11.499 | 25.8782 | 0.4934
46 | -2.293 | 12.999 | 25.9094 | 0.48413
47 | -2.293 | 12.721 | 25.9279 | 0.48966
48 | -2.293 | 12.5594 | 25.9591 | 0.47986
49 | -2.293 | 10.7882 | 25.9743 | 0.50886
50 | -2.293 | 12.5494 | 25.9928 | 0.47464
51 | -2.293 | 9.3309 | 26.008 | 0.49312
52 | -2.293 | 11.7401 | 26.0201 | 0.48616
53 | -2.918 | 10.9785 | 26.0265 | 0.48824
54 | -2.293 | 9.3715 | 26.0233 | 0.49267
55 | -2.293 | 9.681 | 26.0385 | 0.49159
56 | -2.293 | 11.3637 | 25.9972 | 0.4975
57 | -2.293 | 10.022 | 25.9921 | 0.57549
58 | -2.293 | 10.8032 | 25.9781 | 0.62861
59 | -2.293 | 12.2951 | 25.9985 | 0.52731
60 | -2.293 | 12.9311 | 26.0093 | 0.58981
61 | -2.293 | 11.8377 | 26.0513 | 0.58295
62 | -2.293 | 11.749 | 26.0684 | 0.62694
63 | -2.293 | 13.0506 | 26.1122 | 0.62642
64 | -2.293 | 8.4778 | 26.1459 | 0.64702
65 | -2.293 | 11.5937 | 26.175 | 0.71857
66 | -2.293 | 6.0755 | 26.2061 | 0.65472
67 | -2.293 | 11.933 | 26.2423 | 0.75382
68 | -2.293 | 11.6769 | 26.2689 | 0.70144
69 | -2.293 | 12.3006 | 26.3012 | 0.70848
70 | -2.293 | 9.4385 | 27.1229 | 0.80732
71 | -1.667 | 18.5153 | 27.1479 | 0.85336
72 | -1.041 | 19.8683 | 27.1604 | 0.84116
73 | -0.416 | 18.9513 | 27.1604 | 1.0038
74 | -1.041 | 9.6376 | 27.1604 | 1.2147
75 | -0.416 | 18.174 | 27.1523 | 1.0716
76 | -1.041 | 2.5436 | 27.151 | 1.1697
77 | -1.041 | 4.7334 | 27.1504 | 1.1652
78 | -1.041 | 3.2288 | 27.1541 | 1.1948
79 | -1.041 | 3.8204 | 27.151 | 1.1959
80 | -1.041 | 4.5802 | 27.156 | 1.2005
81 | -1.041 | 34.8697 | 27.1585 | 1.013
82 | -1.041 | 34.7429 | 27.1498 | 1.0181
83 | -1.041 | 34.7563 | 27.1523 | 1.0223
84 | -0.416 | 34.7656 | 27.1498 | 1.0264
85 | -1.041 | 34.8015 | 27.1491 | 1.0302
86 | -1.041 | 34.7963 | 27.151 | 1.026
87 | -1.041 | 34.8249 | 27.1535 | 1.1543
88 | -1.041 | 5.5239 | 27.1535 | 1.2693
89 | -1.041 | 34.8912 | 27.1541 | 1.0343
90 | -1.041 | 34.8717 | 27.1585 | 1.0902
91 | -1.041 | 34.9036 | 27.1516 | 1.0665
92 | -1.041 | 34.9027 | 27.1554 | 1.0548
93 | -1.041 | 34.9022 | 27.1522 | 1.0712
94 | -0.416 | 34.9063 | 27.1504 | 1.0597
95 | -1.041 | 34.906 | 27.1522 | 1.0881
96 | -1.041 | 34.9089 | 27.1497 | 1.0598
97 | -1.041 | 34.9108 | 27.1472 | 1.0206
98 | -1.041 | 34.9132 | 27.1504 | 1.0938
99 | -1.041 | 34.9123 | 27.1529 | 1.0847
100 | -1.041 | 34.9152 | 27.1529 | 1.1089
101 | -1.041 | 34.91 | 27.156 | 1.0919
102 | -1.041 | 34.9166 | 27.1497 | 1.1082
103 | -1.041 | 34.9175 | 27.1497 | 1.1159
104 | -1.041 | 34.9157 | 27.1522 | 1.036
105 | -1.041 | 34.9176 | 27.151 | 1.0734
106 | -1.041 | 34.9176 | 27.151 | 1.145
107 | -1.041 | 34.9153 | 27.1541 | 1.0534
108 | -1.041 | 34.9176 | 27.1497 | 1.1214
109 | -1.041 | 34.9148 | 27.1522 | 1.0858
110 | -0.416 | 34.9165 | 27.151 | 1.1165
111 | -1.041 | 34.9181 | 27.1504 | 1.0662
112 | -1.041 | 34.9177 | 27.1522 | 1.1337
113 | -1.041 | 34.9196 | 27.1497 | 1.0691
114 | -0.416 | 34.9142 | 27.1541 | 1.1936
115 | -1.041 | 34.9186 | 27.1497 | 1.0744
116 | -1.041 | 34.9149 | 27.1535 | 1.2165
117 | -0.416 | 34.9175 | 27.151 | 1.1585
118 | -1.041 | 34.9159 | 27.1535 | 1.1669
119 | -1.041 | 34.9187 | 27.1497 | 1.1787
120 | -1.041 | 34.9187 | 27.1485 | 1.108
121 | -1.041 | 34.9215 | 27.1472 | 1.0941
122 | -1.041 | 34.9182 | 27.1503 | 1.0943
123 | -1.041 | 34.9192 | 27.1499 | 1.107
124 | -1.041 | 34.9211 | 27.1491 | 1.1057
125 | -1.041 | 34.9168 | 27.1522 | 1.1059
126 | -1.041 | 34.9182 | 27.1491 | 1.1086
127 | -0.416 | 34.918 | 27.1503 | 1.122
128 | -0.416 | 34.9199 | 27.1478 | 1.0707
129 | -0.416 | 34.9166 | 27.1522 | 1.1946
130 | -1.041 | 34.921 | 27.1503 | 1.1364
131 | -1.041 | 34.9206 | 27.1496 | 1.2048
132 | -0.416 | 34.9161 | 27.154 | 1.0737
133 | -0.416 | 34.9185 | 27.1534 | 1.2013
134 | 0.21 | 34.9206 | 27.1515 | 1.113
135 | -0.416 | 34.918 | 27.154 | 1.1123
136 | -0.416 | 34.918 | 27.154 | 1.1077
137 | -0.416 | 34.9199 | 27.1527 | 1.0163
138 | -0.416 | 34.9189 | 27.1552 | 1.0943
139 | -0.416 | 34.9175 | 27.1558 | 1.008
140 | -0.416 | 34.9208 | 27.1527 | 1.0366
141 | 0.21 | 34.9164 | 27.1571 | 0.9995
142 | 0.21 | 34.9182 | 27.1545 | 0.97074
143 | 0.21 | 34.9191 | 27.1533 | 0.93801
144 | 0.21 | 34.9168 | 27.1539 | 0.86866
145 | 0.835 | 34.9165 | 27.1514 | 0.83533
146 | 1.461 | 34.9187 | 27.1508 | 0.84515
147 | 2.087 | 34.9181 | 27.1526 | 0.76169
148 | 2.087 | 34.9214 | 27.152 | 0.79329
149 | 3.338 | 34.92 | 27.152 | 0.82015
150 | 3.963 | 34.9222 | 27.1501 | 0.83881
151 | 5.215 | 34.9228 | 27.1488 | 0.75359
152 | 5.215 | 34.9213 | 27.1507 | 0.77476
153 | 6.466 | 34.9219 | 27.1507 | 0.68335
154 | 7.091 | 34.9203 | 27.1526 | 0.76569
155 | 7.717 | 34.9234 | 27.1519 | 0.7491
156 | 8.968 | 34.9269 | 27.1507 | 0.86878
157 | 10.219 | 34.926 | 27.15 | 1.148
158 | 11.471 | 34.9217 | 27.1425 | 1.1
159 | 13.347 | 34.9211 | 27.1362 | 1.0955
160 | 15.224 | 34.9279 | 27.1137 | 1.0434
161 | 16.475 | 34.911 | 27.0936 | 1.0979
162 | 18.352 | 34.92 | 27.0504 | 1.1428
163 | 20.229 | 34.9149 | 27.0322 | 0.88706
164 | 22.106 | 34.9183 | 27.0052 | 1.1528
165 | 23.983 | 34.92 | 26.9908 | 1.0369
166 | 25.859 | 34.9245 | 26.9764 | 1.0002
167 | 27.111 | 34.9222 | 26.9713 | 0.93813
168 | 28.987 | 34.9206 | 26.9663 | 0.85131
169 | 30.864 | 34.919 | 26.9613 | 0.84288
170 | 33.367 | 34.9158 | 26.9519 | 0.87365
171 | 35.869 | 34.9168 | 26.9431 | 0.77747
172 | 37.746 | 34.9148 | 26.9374 | 0.81969
173 | 39.623 | 34.9275 | 26.9261 | 0.83275
174 | 42.125 | 34.9195 | 26.9267 | 0.73696
175 | 44.002 | 34.912 | 26.8966 | 0.81095
176 | 45.878 | 34.9179 | 26.8739 | 0.78503
177 | 47.13 | 34.9177 | 26.8494 | 0.82078
178 | 49.006 | 34.928 | 26.8324 | 0.73863
179 | 51.509 | 34.9415 | 26.8211 | 0.74779
180 | 53.386 | 34.9238 | 26.7878 | 0.57329
181 | 55.888 | 34.9683 | 26.7431 | 0.67043
182 | 57.765 | 35.0105 | 26.7488 | 0.65364
183 | 59.642 | 35.0076 | 26.7544 | 0.62841
184 | 62.144 | 34.9889 | 26.7412 | 0.65412
185 | 64.021 | 34.7436 | 26.6246 | 0.66141
186 | 65.898 | 34.5946 | 26.1814 | 0.63191
187 | 67.774 | 34.7187 | 25.5673 | 0.66859
188 | 69.651 | 34.7668 | 25.2075 | 0.67959
189 | 72.154 | 34.7909 | 24.8129 | 0.67407
190 | 74.03 | 34.9277 | 24.5299 | 0.69211
191 | 76.533 | 34.9199 | 24.4526 | 0.68923
192 | 78.41 | 34.9695 | 24.2117 | 0.68484
193 | 80.286 | 35.0365 | 23.9891 | 0.67571
194 | 82.163 | 35.0498 | 23.9302 | 0.67713
195 | 84.04 | 35.0958 | 23.8568 | 0.69215
196 | 85.917 | 35.1063 | 23.7913 | 0.66173
197 | 87.793 | 35.103 | 23.765 | 0.64923
198 | 89.045 | 35.0954 | 23.7368 | 0.6817
199 | 91.547 | 35.0659 | 23.6869 | 0.66456
200 | 93.424 | 35.0608 | 23.583 | 0.65298
201 | 95.926 | 35.1242 | 23.4672 | 0.66444
202 | 97.177 | 35.1315 | 23.4072 | 0.65619
203 | 99.054 | 35.1109 | 23.3551 | 0.64358
204 | 100.931 | 35.1019 | 23.2276 | 0.65582
205 | 102.808 | 35.1097 | 23.0879 | 0.64917
206 | 104.685 | 35.1363 | 22.9427 | 0.65683
207 | 106.561 | 35.1623 | 22.9301 | 0.63838
208 | 107.813 | 35.1982 | 22.8577 | 0.64917
209 | 109.689 | 35.1303 | 22.8152 | 0.6504
210 | 112.192 | 35.1 | 22.6527 | 0.64439
211 | 115.32 | 35.1157 | 22.518 | 0.65177
212 | 117.822 | 35.1735 | 22.3856 | 0.65411
213 | 120.324 | 35.2268 | 22.3006 | 0.6461
214 | 121.576 | 35.1856 | 22.259 | 0.66133
215 | 122.827 | 35.1619 | 22.1752 | 0.64877
216 | 123.452 | 35.1806 | 22.1 | 0.65486
217 | 125.329 | 35.2208 | 21.9473 | 0.63857
218 | 126.58 | 35.2508 | 21.8193 | 0.65074
219 | 128.457 | 35.2563 | 21.7599 | 0.64205
220 | 129.708 | 35.2792 | 21.712 | 0.65771
221 | 131.585 | 35.2855 | 21.6789 | 0.63406
222 | 133.462 | 35.2606 | 21.6126 | 0.65511
223 | 135.964 | 35.283 | 21.5402 | 0.65155
224 | 137.841 | 35.2647 | 21.467 | 0.64328
225 | 139.718 | 35.2727 | 21.4189 | 0.66881
226 | 141.595 | 35.2853 | 21.3598 | 0.66993
227 | 143.472 | 35.2525 | 21.2912 | 0.65664
228 | 145.348 | 35.2128 | 21.1749 | 0.66404
229 | 146.599 | 35.2722 | 21.0502 | 0.66602
230 | 148.476 | 35.2656 | 20.9963 | 0.677
231 | 150.353 | 35.2687 | 20.9683 | 0.66266
232 | 152.23 | 35.2294 | 20.9267 | 0.66867
233 | 155.358 | 35.2573 | 20.8316 | 0.68066
234 | 156.609 | 35.2564 | 20.7892 | 0.67642
235 | 159.111 | 35.2689 | 20.6597 | 0.66888
236 | 160.363 | 35.2437 | 20.6165 | 0.68502
237 | 162.239 | 35.2545 | 20.4867 | 0.67248
238 | 164.116 | 35.2515 | 20.4502 | 0.68838
239 | 165.993 | 35.2306 | 20.3139 | 0.68629
240 | 167.87 | 35.2491 | 20.1773 | 0.69928
241 | 169.747 | 35.2438 | 20.1096 | 0.6954
242 | 171.623 | 35.1439 | 20.028 | 0.6875
243 | 173.5 | 35.1821 | 19.87 | 0.70616
244 | 174.751 | 35.2048 | 19.8441 | 0.6908
245 | 176.002 | 35.2507 | 19.7923 | 0.69717
246 | 177.254 | 35.1865 | 19.7318 | 0.67826
247 | 179.13 | 35.164 | 19.6198 | 0.79305
248 | 181.633 | 35.1117 | 19.5494 | 0.63026
249 | 182.884 | 35.0799 | 19.368 | 0.70211
250 | 185.386 | 35.1133 | 19.2875 | 0.68835
251 | 186.638 | 35.2047 | 19.1629 | 0.70626
252 | 188.514 | 35.243 | 19.1194 | 0.70155
253 | 189.766 | 35.2507 | 19.1109 | 0.6807
254 | 192.268 | 35.2218 | 19.1137 | 0.69233
255 | 194.145 | 35.2014 | 19.0737 | 0.70327
256 | 196.647 | 35.1679 | 19.0119 | 0.68893
257 | 197.898 | 35.1186 | 18.9177 | 0.71697
258 | 200.401 | 35.0567 | 18.774 | 0.68845
259 | 202.277 | 35.0774 | 18.6308 | 0.66017
260 | 204.154 | 35.1127 | 18.5686 | 0.66334
261 | 205.405 | 35.1437 | 18.5169 | 0.91629
262 | 207.282 | 35.135 | 18.4376 | 0.80481
263 | 208.533 | 35.1548 | 18.3873 | 0.54547
264 | 210.41 | 35.1403 | 18.3703 | 0.67681
265 | 212.287 | 35.1506 | 18.3256 | 0.65629
266 | 214.789 | 35.1069 | 18.3092 | 0.66751
267 | 216.666 | 35.1015 | 18.2417 | 0.66907
268 | 218.543 | 34.9789 | 18.1969 | 0.65964
269 | 220.42 | 34.9863 | 18.0582 | 0.65749
270 | 222.296 | 35.008 | 17.9334 | 0.64355
271 | 224.173 | 35.0011 | 17.8206 | 0.64626
272 | 226.05 | 35.0267 | 17.7219 | 0.64267
273 | 227.301 | 35.0321 | 17.6402 | 0.6498
274 | 229.178 | 35.0087 | 17.5663 | 0.66245
275 | 231.055 | 34.9508 | 17.5419 | 0.62442
276 | 232.932 | 34.9087 | 17.4011 | 0.63322
277 | 235.434 | 34.9593 | 17.2917 | 0.64104
278 | 237.311 | 34.9659 | 17.208 | 0.63158
279 | 239.188 | 34.8989 | 17.1344 | 0.62786
280 | 241.064 | 34.9325 | 16.9725 | 0.62511
281 | 242.941 | 34.8654 | 16.8863 | 0.65582
282 | 244.192 | 34.7302 | 16.779 | 0.62437
283 | 246.695 | 34.7215 | 16.5376 | 0.61788
284 | 247.946 | 34.7242 | 16.4187 | 0.62023
285 | 249.823 | 34.727 | 16.2668 | 0.64094
286 | 251.699 | 34.733 | 16.1152 | 0.62663
287 | 254.202 | 34.6394 | 16.0243 | 0.62303
288 | 256.079 | 34.6591 | 15.8347 | 0.63275
289 | 257.955 | 34.4959 | 15.7941 | 0.62236
290 | 259.832 | 34.5099 | 15.5499 | 0.621
291 | 261.709 | 34.5911 | 15.3701 | 0.60655
292 | 264.211 | 34.5446 | 15.241 | 0.62173
293 | 265.462 | 34.6235 | 15.0521 | 0.62489
294 | 266.714 | 34.6025 | 14.912 | 0.62751
295 | 268.59 | 34.6028 | 14.7857 | 0.61823
296 | 270.467 | 34.4728 | 14.63 | 0.61583
297 | 272.344 | 34.3807 | 14.4567 | 0.62596
298 | 274.846 | 34.4452 | 14.1419 | 0.63214
299 | 278.6 | 34.4531 | 13.8818 | 0.61211
300 | 280.477 | 34.3445 | 13.692 | 0.64177
301 | 281.728 | 34.4163 | 13.5055 | 0.62615
302 | 282.979 | 34.4695 | 13.3873 | 0.63504
303 | 284.23 | 34.5164 | 13.2833 | 0.6239
304 | 285.481 | 34.4471 | 13.2298 | 0.61897
305 | 286.733 | 34.5309 | 13.1394 | 0.61386
306 | 288.609 | 34.5557 | 13.0972 | 0.60835
307 | 289.861 | 34.423 | 13.0657 | 0.60301
308 | 291.737 | 34.3525 | 12.9021 | 0.59999
309 | 293.614 | 34.3775 | 12.7796 | 0.58266
310 | 296.117 | 34.4159 | 12.6045 | 0.586
311 | 297.993 | 34.3108 | 12.5604 | 0.58069
312 | 299.245 | 34.3905 | 12.3978 | 0.59025
313 | 301.121 | 34.3454 | 12.2845 | 0.57938
314 | 302.998 | 34.3944 | 12.1625 | 0.57486
315 | 304.875 | 34.4645 | 12.0628 | 0.56982
316 | 306.752 | 34.4146 | 12.0176 | 0.57779
317 | 308.003 | 34.3846 | 11.8974 | 0.56658
318 | 309.88 | 34.4 | 11.8177 | 0.57499
319 | 311.756 | 34.3521 | 11.6963 | 0.56381
320 | 313.633 | 34.4633 | 11.5583 | 0.573
321 | 316.136 | 34.4215 | 11.4821 | 0.56105
322 | 317.387 | 34.3504 | 11.4364 | 0.55528
323 | 319.263 | 34.3923 | 11.3648 | 0.56355
324 | 321.14 | 34.4249 | 11.2623 | 0.55148
325 | 322.391 | 34.4258 | 11.1984 | 0.5596
326 | 324.268 | 34.4038 | 11.1502 | 0.56071
327 | 326.145 | 34.4299 | 11.0561 | 0.54841
328 | 327.396 | 34.3973 | 11.0307 | 0.55613
329 | 329.273 | 34.3507 | 10.969 | 0.5433
330 | 331.15 | 34.399 | 10.8254 | 0.53886
331 | 332.401 | 34.3514 | 10.7475 | 0.53337
332 | 334.903 | 34.3543 | 10.625 | 0.52867
333 | 336.78 | 34.3477 | 10.507 | 0.53794
334 | 338.031 | 34.4185 | 10.4383 | 0.52474
335 | 339.908 | 34.4037 | 10.4231 | 0.51787
336 | 341.785 | 34.3733 | 10.3959 | 0.51149
337 | 343.662 | 34.3337 | 10.3199 | 0.52027
338 | 345.538 | 34.3406 | 10.243 | 0.50719
339 | 346.79 | 34.3662 | 10.1909 | 0.51535
340 | 348.041 | 34.3798 | 10.1058 | 0.51684
341 | 350.543 | 34.3455 | 10.0664 | 0.51794
342 | 351.794 | 34.2535 | 10.0053 | 0.50461
343 | 354.297 | 34.3122 | 9.9119 | 0.51351
344 | 356.173 | 34.2831 | 9.8297 | 0.51527
345 | 358.676 | 34.3196 | 9.7627 | 0.5017
346 | 360.553 | 34.4032 | 9.6682 | 0.49573
347 | 362.429 | 34.3885 | 9.6625 | 0.47388
348 | 364.306 | 34.3513 | 9.6504 | 0.47431
349 | 365.557 | 34.339 | 9.5864 | 0.48288
350 | 366.808 | 34.3363 | 9.5168 | 0.46918
351 | 368.06 | 34.3422 | 9.4754 | 0.49231
352 | 370.562 | 34.3879 | 9.4291 | 0.47065
353 | 371.813 | 34.389 | 9.3885 | 0.46387
354 | 374.316 | 34.3493 | 9.3568 | 0.47227
355 | 376.192 | 34.3453 | 9.278 | 0.45859
356 | 378.069 | 34.3314 | 9.2324 | 0.467
357 | 379.32 | 34.3242 | 9.1729 | 0.45291
358 | 381.823 | 34.3084 | 9.1101 | 0.46155
359 | 383.074 | 34.3617 | 9.0122 | 0.46309
360 | 384.951 | 34.3854 | 8.9721 | 0.44843
361 | 386.202 | 34.3961 | 8.9214 | 0.45687
362 | 388.079 | 34.3928 | 8.8993 | 0.45746
363 | 389.33 | 34.3758 | 8.86 | 0.45808
364 | 391.207 | 34.3689 | 8.8084 | 0.45902
365 | 391.832 | 34.3526 | 8.8032 | 0.44396
366 | 393.083 | 34.3202 | 8.7928 | 0.45197
367 | 395.586 | 34.3431 | 8.6911 | 0.4535
368 | 397.462 | 34.3376 | 8.6336 | 0.43919
369 | 399.339 | 34.3826 | 8.5875 | 0.44749
370 | 400.59 | 34.2979 | 8.5192 | 0.44895
371 | 402.467 | 34.3531 | 8.4294 | 0.43471
372 | 404.344 | 34.3048 | 8.4071 | 0.44308
373 | 405.595 | 34.3743 | 8.3321 | 0.44398
374 | 407.472 | 34.3867 | 8.285 | 0.44477
375 | 409.349 | 34.398 | 8.2478 | 0.44542
376 | 410.6 | 34.4018 | 8.2287 | 0.43011
377 | 412.477 | 34.4138 | 8.2155 | 0.45391
378 | 414.979 | 34.2587 | 8.1451 | 0.432
379 | 416.23 | 34.3177 | 8.0125 | 0.42595
380 | 418.107 | 34.3183 | 7.9702 | 0.43469
381 | 419.358 | 34.3794 | 7.8779 | 0.41997
382 | 421.861 | 34.2988 | 7.8496 | 0.44462
383 | 423.737 | 34.3416 | 7.783 | 0.4217
384 | 425.614 | 34.3214 | 7.7355 | 0.41456
385 | 426.865 | 34.3867 | 7.648 | 0.42371
386 | 428.116 | 34.4056 | 7.6354 | 0.40789
387 | 429.993 | 34.4396 | 7.6262 | 0.40012
388 | 431.87 | 34.5269 | 7.6504 | 0.40769
389 | 434.372 | 34.4959 | 7.7154 | 0.39103
390 | 439.377 | 34.4261 | 7.7329 | 0.39927
391 | 441.254 | 34.3444 | 7.7028 | 0.38396
392 | 441.879 | 34.3255 | 7.6486 | 0.39279
393 | 443.131 | 34.3775 | 7.5718 | 0.39375
394 | 444.382 | 34.2582 | 7.5007 | 0.39499
395 | 445.007 | 34.3473 | 7.3835 | 0.38025
396 | 446.884 | 34.3579 | 7.4304 | 0.38782
397 | 448.135 | 34.5109 | 7.3583 | 0.38837
398 | 449.387 | 34.4972 | 7.37 | 0.3721
399 | 451.263 | 34.4448 | 7.3825 | 0.36406
400 | 453.14 | 34.4469 | 7.3591 | 0.38881
401 | 455.017 | 34.345 | 7.3398 | 0.36503
402 | 457.519 | 34.3984 | 7.2449 | 0.37438
403 | 458.77 | 34.4123 | 7.2113 | 0.37485
404 | 460.022 | 34.4188 | 7.1835 | 0.35899
405 | 462.524 | 34.4565 | 7.1633 | 0.35101
406 | 464.401 | 34.4641 | 7.1591 | 0.35933
407 | 466.277 | 34.4653 | 7.1599 | 0.35951
408 | 467.529 | 34.4613 | 7.1633 | 0.34316
409 | 468.78 | 34.4825 | 7.1573 | 0.36774
410 | 470.657 | 34.4934 | 7.1615 | 0.34327
411 | 472.533 | 34.5173 | 7.1775 | 0.35131
412 | 475.036 | 34.4928 | 7.1833 | 0.33496
413 | 476.913 | 34.4697 | 7.1749 | 0.34348
414 | 478.789 | 34.4274 | 7.158 | 0.36021
415 | 480.666 | 34.4712 | 7.1378 | 0.33589
416 | 481.917 | 34.5233 | 7.1185 | 0.34428
417 | 483.794 | 34.5165 | 7.1184 | 0.34415
418 | 485.045 | 34.5166 | 7.1134 | 0.50538
419 | 486.922 | 34.5078 | 7.1066 | 0.2947
420 | 488.799 | 34.5038 | 7.0965 | 0.83165
421 | 490.675 | 34.5099 | 7.0762 | 0.18829
422 | 492.552 | 34.4972 | 7.0661 | 0.37742
423 | 494.429 | 34.5074 | 7.0315 | 0.30433
424 | 496.306 | 34.5021 | 7.0096 | 0.34611
425 | 498.183 | 34.5038 | 6.9953 | 0.32999
426 | 499.434 | 34.464 | 6.9657 | 0.33876
427 | 501.311 | 34.4248 | 6.9513 | 0.3226
428 | 503.187 | 34.5025 | 6.8593 | 0.3485
429 | 505.064 | 34.496 | 6.8517 | 0.32373
430 | 506.315 | 34.5143 | 6.8136 | 0.33251
431 | 508.192 | 34.5123 | 6.8001 | 0.33276
432 | 509.443 | 34.4908 | 6.7696 | 0.33314
433 | 511.32 | 34.4853 | 6.7433 | 0.33355
434 | 513.822 | 34.524 | 6.6917 | 0.3341
435 | 515.699 | 34.5124 | 6.6891 | 0.31756
436 | 516.95 | 34.5315 | 6.6679 | 0.32612
437 | 519.453 | 34.5292 | 6.6704 | 0.343
438 | 520.704 | 34.5429 | 6.6517 | 0.31815
439 | 523.206 | 34.5521 | 6.6398 | 0.30997
440 | 524.457 | 34.5506 | 6.6406 | 0.31843
441 | 526.334 | 34.5407 | 6.6364 | 0.31859
442 | 527.585 | 34.5521 | 6.6287 | 0.31871
443 | 529.462 | 34.5567 | 6.6261 | 0.31881
444 | 530.713 | 34.5475 | 6.6185 | 0.30214
445 | 531.964 | 34.5743 | 6.6117 | 0.3274
446 | 534.467 | 34.5905 | 6.6133 | 0.31912
447 | 536.969 | 34.5936 | 6.6193 | 0.30232
448 | 538.22 | 34.5919 | 6.6218 | 0.31086
449 | 539.471 | 34.5896 | 6.6234 | 0.29398
450 | 541.974 | 34.5857 | 6.6217 | 0.3194
451 | 543.851 | 34.5898 | 6.6166 | 0.29424
452 | 545.102 | 34.5901 | 6.6157 | 0.30274
453 | 546.979 | 34.5885 | 6.6148 | 0.28603
454 | 548.855 | 34.5849 | 6.6131 | 0.31139
455 | 550.106 | 34.5869 | 6.6046 | 0.28619
456 | 551.983 | 34.5814 | 6.6003 | 0.27788
457 | 553.86 | 34.5574 | 6.591 | 0.28654
458 | 556.362 | 34.5534 | 6.563 | 0.28694
459 | 557.614 | 34.5491 | 6.5459 | 0.27028
460 | 558.865 | 34.5793 | 6.5154 | 0.27898
461 | 561.367 | 34.5781 | 6.5094 | 0.64147
462 | 562.618 | 34.5941 | 6.4958 | 0.09244
463 | 564.495 | 34.5941 | 6.4889 | 0.24545
464 | 566.372 | 34.5661 | 6.466 | 0.29688
465 | 567.623 | 34.5717 | 6.4362 | 0.28019
466 | 569.5 | 34.6059 | 6.4174 | 0.26334
467 | 571.377 | 34.573 | 6.408 | 0.25502
468 | 573.253 | 34.5776 | 6.3893 | 0.28087
469 | 575.13 | 34.58 | 6.3816 | 0.25532
470 | 577.007 | 34.6032 | 6.3518 | 0.26417
471 | 578.884 | 34.5936 | 6.3339 | 0.26442
472 | 580.135 | 34.5774 | 6.3287 | 0.26455
473 | 582.012 | 34.5911 | 6.298 | 0.26494
474 | 584.514 | 34.5396 | 6.2699 | 0.26532
475 | 585.765 | 34.5445 | 6.2144 | 0.26594
476 | 587.016 | 34.5357 | 6.187 | 0.26625
477 | 588.893 | 34.5612 | 6.1417 | 0.26664
478 | 590.77 | 34.5504 | 6.1221 | 0.24963
479 | 592.647 | 34.4834 | 6.0767 | 0.24154
480 | 595.149 | 34.513 | 6.0108 | 0.25082
481 | 598.277 | 34.5469 | 5.9611 | 0.25131
482 | 600.779 | 34.5772 | 5.9285 | 0.25164
483 | 602.03 | 34.5843 | 5.9104 | 0.25183
484 | 603.282 | 34.6066 | 5.8864 | 0.25205
485 | 604.533 | 34.605 | 5.8829 | 0.25207
486 | 605.158 | 34.6037 | 5.8809 | 0.25217
487 | 605.784 | 34.6014 | 5.8769 | 0.23477
488 | 607.035 | 34.612 | 5.8717 | 0.26105
489 | 608.912 | 34.6077 | 5.8691 | 0.25241
490 | 610.163 | 34.6147 | 5.8631 | 0.2525
491 | 612.04 | 34.6115 | 5.858 | 0.23519
492 | 613.917 | 34.6057 | 5.8554 | 0.26148
493 | 615.793 | 34.5876 | 5.8339 | 0.2355
494 | 617.67 | 34.5966 | 5.8064 | 0.22701
495 | 618.921 | 34.6028 | 5.7952 | 0.2359
496 | 620.798 | 34.6064 | 5.7746 | 0.23613
497 | 622.675 | 34.6128 | 5.76 | 0.21873
498 | 624.551 | 34.6188 | 5.7488 | 0.22772
499 | 626.428 | 34.622 | 5.7359 | 0.22782
500 | 627.679 | 34.6283 | 5.729 | 0.22797
501 | 629.556 | 34.6245 | 5.7229 | 0.21046
502 | 631.433 | 34.6286 | 5.7195 | 0.21935
503 | 632.684 | 34.6309 | 5.7152 | 0.23695
504 | 635.186 | 34.635 | 5.7143 | 0.21064
505 | 637.063 | 34.6395 | 5.7134 | 0.21952
506 | 638.94 | 34.6361 | 5.7143 | 0.21958
507 | 640.817 | 34.6339 | 5.7125 | 0.21966
508 | 642.694 | 34.6277 | 5.7074 | 0.21971
509 | 643.945 | 34.6334 | 5.6953 | 0.20227
510 | 645.821 | 34.6392 | 5.6901 | 0.2112
511 | 647.073 | 34.6459 | 5.6815 | 0.21124
512 | 648.949 | 34.6513 | 5.6737 | 0.21135
513 | 650.201 | 34.6536 | 5.6694 | 0.21131
514 | 652.077 | 34.6518 | 5.6599 | 0.22899
515 | 653.954 | 34.6575 | 5.6505 | 0.22021
516 | 655.831 | 34.6648 | 5.641 | 0.62177
517 | 657.708 | 34.6691 | 5.6358 | 0.36783
518 | 659.584 | 34.6672 | 5.6323 | 0.37676
519 | 661.461 | 34.6652 | 5.6289 | 0.35039
520 | 662.712 | 34.6696 | 5.6254 | 0.41697
521 | 664.589 | 34.6713 | 5.6228 | 0.42512
522 | 666.466 | 34.6689 | 5.6228 | 0.42494
523 | 667.717 | 34.667 | 5.6211 | 0.36445
524 | 669.594 | 34.6677 | 5.615 | 0.35592
525 | 670.845 | 34.6771 | 5.6081 | 0.39079
526 | 672.722 | 34.6956 | 5.6098 | 0.33004
527 | 675.224 | 34.7046 | 5.6115 | 0.35609
528 | 677.101 | 34.7032 | 5.615 | 0.33873
529 | 678.978 | 34.7025 | 5.6132 | 0.33021
530 | 680.854 | 34.7031 | 5.6132 | 0.3387
531 | 682.731 | 34.7054 | 5.6115 | 0.30432
532 | 684.608 | 34.7071 | 5.6089 | 0.28712
533 | 685.859 | 34.6916 | 5.6072 | 0.23544
534 | 687.11 | 34.6953 | 5.5985 | 0.2877
535 | 688.987 | 34.7017 | 5.5899 | 0.27896
536 | 690.238 | 34.7081 | 5.583 | 0.27914
537 | 692.115 | 34.7164 | 5.5769 | 0.40072
538 | 693.992 | 34.7187 | 5.5752 | 0.28749
539 | 696.494 | 34.7199 | 5.5743 | 0.31354
540 | 697.745 | 34.7222 | 5.5743 | 0.2964
541 | 699.622 | 34.7213 | 5.5743 | 0.30509
542 | 700.873 | 34.7112 | 5.5717 | 0.30542
543 | 702.75 | 34.7131 | 5.5631 | 0.25273
544 | 704.627 | 34.7203 | 5.5493 | 0.26173
545 | 706.503 | 34.7219 | 5.5424 | 0.28801
546 | 707.755 | 34.7252 | 5.5311 | 0.26188
547 | 709.006 | 34.7298 | 5.5259 | 0.28834
548 | 710.882 | 34.7318 | 5.5216 | 0.24454
549 | 712.759 | 34.7315 | 5.5225 | 0.27956
550 | 714.636 | 34.7332 | 5.5199 | 0.25347
551 | 717.138 | 34.7322 | 5.5181 | 0.22746
552 | 718.39 | 34.7334 | 5.5164 | 0.22763
553 | 720.266 | 34.7372 | 5.5146 | 0.21896
554 | 722.143 | 34.7378 | 5.5146 | 0.26252
555 | 723.394 | 34.735 | 5.5138 | 0.21022
556 | 725.271 | 34.7361 | 5.5103 | 0.22785
557 | 727.148 | 34.7416 | 5.5025 | 0.24529
558 | 728.399 | 34.7406 | 5.4999 | 0.23707
559 | 729.65 | 34.7444 | 5.4956 | 0.2719
560 | 731.527 | 34.7431 | 5.493 | 0.27214
561 | 733.404 | 34.7427 | 5.4895 | 0.24586
562 | 735.906 | 34.7428 | 5.4809 | 0.25479
563 | 737.157 | 34.7537 | 5.4696 | 0.23727
564 | 739.034 | 34.755 | 5.4644 | 0.2286
565 | 740.911 | 34.7498 | 5.4627 | 0.21991
566 | 742.787 | 34.7499 | 5.4558 | 0.15829
567 | 744.664 | 34.7528 | 5.4506 | 0.24636
568 | 745.915 | 34.7592 | 5.4436 | 0.21994
569 | 747.166 | 34.7609 | 5.4385 | 0.22007
570 | 749.043 | 34.7629 | 5.4341 | 0.20242
571 | 750.92 | 34.7703 | 5.4289 | 0.19366
572 | 753.422 | 34.7649 | 5.4315 | 0.18487
573 | 755.299 | 34.7675 | 5.428 | 0.19375
574 | 758.427 | 34.7704 | 5.4237 | 0.19387
575 | 760.929 | 34.7721 | 5.4194 | 0.12339
576 | 762.181 | 34.7711 | 5.4168 | 0.2118
577 | 763.432 | 34.7591 | 5.4116 | 0.09704
578 | 764.683 | 34.7486 | 5.3917 | 0.07063
579 | 765.934 | 34.7543 | 5.3795 | 0.1066
580 | 767.185 | 34.7737 | 5.3527 | 0.12451
581 | 768.436 | 34.7762 | 5.3466 | 0.23932
582 | 770.313 | 34.7837 | 5.3414 | 0.15946
583 | 772.19 | 34.7835 | 5.3362 | 0.20345
584 | 774.067 | 34.7759 | 5.3354 | 0.1682
585 | 776.569 | 34.776 | 5.3267 | 0.17727
586 | 777.82 | 34.7794 | 5.3197 | 0.17734
587 | 779.697 | 34.7848 | 5.318 | 0.15959
588 | 780.948 | 34.7841 | 5.3137 | 0.16853
589 | 782.199 | 34.7827 | 5.3085 | 0.16851
590 | 783.45 | 34.7826 | 5.305 | 0.15075
591 | 785.327 | 34.7855 | 5.2998 | 0.15975
592 | 785.953 | 34.7864 | 5.2972 | 0.15974
593 | 786.578 | 34.7881 | 5.2937 | 0.15977
594 | 787.83 | 34.7901 | 5.2911 | 0.14201
595 | 789.081 | 34.7885 | 5.2876 | 0.15089
596 | 789.706 | 34.7815 | 5.2763 | 0.13319
597 | 791.583 | 34.7875 | 5.2607 | 0.17789
598 | 792.834 | 34.7916 | 5.2546 | 0.14223
599 | 794.085 | 34.7948 | 5.2451 | 0.15129
600 | 795.337 | 34.7939 | 5.2468 | 0.13333
601 | 796.588 | 34.795 | 5.2451 | 0.12449
602 | 797.213 | 34.7937 | 5.2416 | 0.11558
603 | 798.464 | 34.7906 | 5.2424 | 0.14248
604 | 799.09 | 34.7945 | 5.2398 | 0.07981
605 | 800.967 | 34.7895 | 5.2363 | 0.08898
606 | 801.592 | 34.7924 | 5.2303 | 0.1159
607 | 802.218 | 34.793 | 5.2294 | 0.14266
608 | 803.469 | 34.7942 | 5.2276 | 0.10676
609 | 804.72 | 34.7945 | 5.2268 | 0.11574
610 | 805.971 | 34.7911 | 5.225 | 0.13371
611 | 807.223 | 34.7936 | 5.219 | 0.10678
612 | 809.099 | 34.7906 | 5.2181 | 0.11583
613 | 810.351 | 34.7932 | 5.212 | 0.11585
614 | 811.602 | 34.7946 | 5.2085 | 0.11588
615 | 812.853 | 34.7927 | 5.2068 | 0.09795
616 | 815.355 | 34.7969 | 5.2016 | 0.107
617 | 816.606 | 34.7952 | 5.1981 | 0.10698
618 | 818.483 | 34.7988 | 5.1937 | 0.10708
619 | 819.734 | 34.8002 | 5.1903 | 0.10708
620 | 820.986 | 34.7956 | 5.1868 | 0.08914
621 | 822.862 | 34.7871 | 5.1764 | 0.09822
622 | 824.739 | 34.7941 | 5.1642 | 0.09831
623 | 825.99 | 34.7952 | 5.1581 | 0.09835
624 | 827.241 | 34.7976 | 5.1434 | 0.09844
625 | 829.118 | 34.7919 | 5.1303 | 0.08038
626 | 830.369 | 34.7893 | 5.1234 | 0.08957
627 | 832.246 | 34.8017 | 5.106 | 0.08962
628 | 833.497 | 34.7987 | 5.0964 | 0.08965
629 | 836 | 34.7902 | 5.0843 | 0.08977
630 | 837.251 | 34.7891 | 5.0625 | 0.07168
631 | 839.127 | 34.8067 | 5.0416 | 0.09894
632 | 841.004 | 34.8044 | 5.0312 | 0.08989
633 | 842.881 | 34.808 | 5.0164 | 0.0718
634 | 844.758 | 34.8048 | 5.0112 | 0.08092
635 | 846.009 | 34.8056 | 5.0025 | 0.09918
636 | 847.26 | 34.8024 | 4.999 | 0.09006
637 | 848.511 | 34.7984 | 4.9964 | 0.0901
638 | 850.388 | 34.8079 | 4.9833 | 0.07196
639 | 852.265 | 34.8043 | 4.9711 | 0.08112
640 | 853.516 | 34.8039 | 4.9546 | 0.08123
641 | 855.393 | 34.8107 | 4.9397 | 0.06305
642 | 857.269 | 34.8108 | 4.9328 | 0.07221
643 | 858.521 | 34.8135 | 4.9267 | 0.09049
644 | 860.397 | 34.794 | 4.9223 | 0.08145
645 | 862.274 | 34.8006 | 4.8988 | 0.06321
646 | 863.525 | 34.8062 | 4.8883 | 0.07243
647 | 865.402 | 34.8052 | 4.8691 | 0.05417
648 | 866.653 | 34.819 | 4.8508 | 0.06347
649 | 867.904 | 34.8201 | 4.8447 | 0.0451
650 | 869.781 | 34.8224 | 4.8385 | 0.07283
651 | 871.658 | 34.8233 | 4.8368 | 0.1003
652 | 872.909 | 34.8232 | 4.8289 | 0.06351
653 | 874.786 | 34.8221 | 4.8246 | 0.07274
654 | 877.288 | 34.8252 | 4.8219 | 0.03592
655 | 878.539 | 34.8147 | 4.8211 | -0.00105
656 | 879.79 | 34.812 | 4.8097 | 0.06383
657 | 881.667 | 34.8158 | 4.7992 | 0.0268
658 | 882.918 | 34.8177 | 4.7879 | 0.01756
659 | 884.795 | 34.8047 | 4.7817 | -0.04794
660 | 886.672 | 34.8136 | 4.7678 | -0.02929
661 | 887.923 | 34.8214 | 4.7538 | 0.03637
662 | 889.174 | 34.8123 | 4.7485 | 0.00829
663 | 891.051 | 34.8231 | 4.7328 | 0.00831
664 | 892.302 | 34.827 | 4.724 | 0.00831
665 | 893.553 | 34.825 | 4.7179 | -0.04815
666 | 896.056 | 34.8267 | 4.7092 | -0.07687
667 | 897.307 | 34.8275 | 4.7048 | 0.00837
668 | 899.183 | 34.8286 | 4.6969 | -0.00107
669 | 900.435 | 34.8217 | 4.6881 | -0.0105
670 | 902.311 | 34.8277 | 4.6785 | -0.02943
671 | 903.563 | 34.8315 | 4.6698 | 0.03658
672 | 905.439 | 34.8291 | 4.6593 | 0.00835
673 | 906.69 | 34.8287 | 4.6531 | -0.04841
674 | 907.942 | 34.8298 | 4.647 | -0.00107
675 | 909.193 | 34.8316 | 4.6417 | -0.02953
676 | 911.07 | 34.8315 | 4.6365 | -0.03906
677 | 911.695 | 34.8234 | 4.6321 | -0.02959
678 | 913.572 | 34.8241 | 4.6216 | -0.02962
679 | 916.074 | 34.8248 | 4.6093 | -0.02963
680 | 917.951 | 34.8172 | 4.5979 | -0.01058
681 | 920.453 | 34.8223 | 4.5874 | -0.02012
682 | 921.704 | 34.8289 | 4.576 | -0.0201
683 | 922.956 | 34.8261 | 4.5751 | -0.03921
684 | 923.581 | 34.8257 | 4.5707 | -0.02969
685 | 924.832 | 34.8197 | 4.5655 | -0.02971
686 | 926.084 | 34.8269 | 4.5549 | -0.02974
687 | 927.335 | 34.8255 | 4.5453 | -0.02975
688 | 928.586 | 34.8204 | 4.5348 | -0.02978
689 | 929.837 | 34.8261 | 4.5242 | -0.02981
690 | 931.088 | 34.8285 | 4.5198 | -0.04898
691 | 932.965 | 34.8315 | 4.5146 | -0.0588
692 | 933.591 | 34.8315 | 4.5128 | -0.0492
693 | 935.467 | 34.8281 | 4.5137 | -0.06856
694 | 937.344 | 34.8323 | 4.5102 | -0.05897
695 | 938.595 | 34.8317 | 4.5101 | -0.059
696 | 939.846 | 34.8308 | 4.5119 | -0.05897
697 | 941.098 | 34.8314 | 4.5093 | -0.05903
698 | 942.974 | 34.8335 | 4.5092 | -0.05906
699 | 944.225 | 34.8292 | 4.5084 | -0.05908
700 | 945.477 | 34.8236 | 4.5057 | -0.0591
701 | 946.728 | 34.7983 | 4.4952 | -0.05914
702 | 947.979 | 34.8199 | 4.4531 | -0.05923
703 | 949.856 | 34.8079 | 4.4443 | -0.05928
704 | 951.107 | 34.8107 | 4.4232 | -0.05934
705 | 952.358 | 34.8157 | 4.4074 | -0.05941
706 | 954.235 | 34.8329 | 4.3959 | -0.05944
707 | 956.112 | 34.844 | 4.3889 | -0.05947
708 | 957.988 | 34.8418 | 4.3871 | -0.05952
709 | 959.239 | 34.8408 | 4.3845 | -0.05954
710 | 960.491 | 34.8392 | 4.381 | -0.05954
711 | 962.367 | 34.84 | 4.3748 | -0.07906
712 | 962.993 | 34.8446 | 4.3686 | -0.04985
713 | 964.87 | 34.8436 | 4.3686 | -0.05962
714 | 966.746 | 34.8445 | 4.3669 | -0.05964
715 | 967.372 | 34.8458 | 4.3669 | -0.05964
716 | 969.249 | 34.8458 | 4.366 | -0.05968
717 | 970.5 | 34.8448 | 4.3633 | -0.07921
718 | 971.751 | 34.8425 | 4.3545 | -0.04994
719 | 973.002 | 34.8373 | 4.3396 | -0.05976
720 | 974.879 | 34.84 | 4.3167 | -0.07941
721 | 976.756 | 34.8489 | 4.3044 | -0.05008
722 | 978.007 | 34.8491 | 4.2991 | -0.0599
723 | 979.258 | 34.8509 | 4.2938 | -0.07952
724 | 980.509 | 34.8502 | 4.2894 | -0.06974
725 | 982.386 | 34.8483 | 4.2858 | -0.05016
726 | 983.637 | 34.8488 | 4.2832 | -0.06
727 | 985.514 | 34.851 | 4.2832 | -0.07959
728 | 986.139 | 34.8516 | 4.2823 | -0.05015
729 | 986.765 | 34.8532 | 4.2805 | -0.07967
730 | 988.016 | 34.8678 | 4.2779 | -0.05021
731 | 988.642 | 34.8662 | 4.2761 | -0.06002
732 | 991.144 | 34.8683 | 4.27 | -0.06007
733 | 992.395 | 34.8697 | 4.262 | -0.07978
734 | 993.646 | 34.8675 | 4.262 | -0.06997
735 | 995.523 | 34.8752 | 4.2523 | -0.07
736 | 997.4 | 34.8732 | 4.2488 | -0.05034
737 | 998.651 | 34.88 | 4.2418 | -0.0799
738 | 999.902 | 34.8774 | 4.2391 | -0.05037
739 | 1001.153 | 34.8768 | 4.2347 | -0.07999
740 | 1003.03 | 34.8773 | 4.2303 | -0.07016
741 | 1004.907 | 34.8773 | 4.2294 | -0.0702
742 | 1005.532 | 34.8791 | 4.2259 | -0.0702
743 | 1007.409 | 34.8766 | 4.2259 | -0.07022
744 | 1008.035 | 34.8781 | 4.2241 | -0.07023
745 | 1009.286 | 34.8735 | 4.225 | -0.07026
746 | 1010.537 | 34.8753 | 4.2197 | -0.0702
747 | 1012.414 | 34.8736 | 4.2144 | -0.07034
748 | 1013.665 | 34.8729 | 4.21 | -0.07034
749 | 1014.916 | 34.8754 | 4.2056 | -0.07037
750 | 1016.793 | 34.8756 | 4.203 | -0.07041
751 | 1018.044 | 34.8746 | 4.2003 | -0.07041
752 | 1019.295 | 34.869 | 4.1977 | -0.07044
753 | 1020.546 | 34.8685 | 4.1871 | -0.07048
754 | 1022.423 | 34.8737 | 4.1783 | -0.07052
755 | 1023.674 | 34.8734 | 4.1765 | -0.07053
756 | 1025.551 | 34.8761 | 4.173 | -0.07056
757 | 1026.802 | 34.8767 | 4.1703 | -0.09045
758 | 1027.428 | 34.8788 | 4.1651 | -0.06069
759 | 1028.679 | 34.8787 | 4.1571 | -0.07067
760 | 1029.93 | 34.883 | 4.1509 | -0.09057
761 | 1031.807 | 34.8848 | 4.1483 | -0.06078
762 | 1033.058 | 34.8854 | 4.1456 | -0.09063
763 | 1034.309 | 34.8857 | 4.1448 | -0.06081
764 | 1036.186 | 34.8848 | 4.1448 | -0.09067
765 | 1038.063 | 34.8854 | 4.1448 | -0.08075
766 | 1039.314 | 34.8857 | 4.1439 | -0.06087
767 | 1040.565 | 34.8866 | 4.1439 | -0.07082
768 | 1042.442 | 34.8866 | 4.143 | -0.07084
769 | 1043.067 | 34.8847 | 4.143 | -0.07087
770 | 1044.944 | 34.8841 | 4.1412 | -0.09083
771 | 1046.195 | 34.8847 | 4.1386 | -0.08088
772 | 1047.446 | 34.8824 | 4.1342 | -0.08089
773 | 1048.698 | 34.887 | 4.1306 | -0.08091
774 | 1050.574 | 34.887 | 4.1297 | -0.08096
775 | 1051.825 | 34.8889 | 4.1289 | -0.08098
776 | 1053.077 | 34.8914 | 4.1289 | -0.06101
777 | 1054.953 | 34.8933 | 4.1306 | -0.07095
778 | 1056.205 | 34.8904 | 4.1297 | -0.03093
779 | 1058.081 | 34.8948 | 4.1262 | -0.07074
780 | 1059.332 | 34.8963 | 4.1271 | -0.08087
781 | 1060.584 | 34.8973 | 4.1271 | -0.07097
782 | 1062.46 | 34.897 | 4.128 | -0.09099
783 | 1063.711 | 34.8948 | 4.128 | -0.08104
784 | 1064.963 | 34.896 | 4.1262 | -0.08106
785 | 1066.214 | 34.8963 | 4.1253 | -0.06111
786 | 1068.091 | 34.8966 | 4.1227 | -0.09113
787 | 1069.342 | 34.8975 | 4.1227 | -0.06114
788 | 1069.967 | 34.8887 | 4.1174 | -0.0912
789 | 1071.844 | 34.8772 | 4.1006 | -0.08127
790 | 1073.721 | 34.8845 | 4.0882 | -0.08132
791 | 1075.598 | 34.8967 | 4.0803 | -0.08136
792 | 1079.977 | 34.9019 | 4.0732 | -0.08143
793 | 1081.853 | 34.8953 | 4.0741 | -0.08148
794 | 1082.479 | 34.8902 | 4.0652 | -0.08151
795 | 1083.104 | 34.8857 | 4.0573 | -0.08157
796 | 1083.73 | 34.8898 | 4.0352 | -0.08162
797 | 1084.981 | 34.89 | 4.0211 | -0.08167
798 | 1086.232 | 34.8946 | 4.0131 | -0.08171
799 | 1086.858 | 34.8973 | 4.0087 | -0.08171
800 | 1088.109 | 34.892 | 4.0042 | -0.08172
801 | 1089.36 | 34.8897 | 3.9954 | -0.08176
802 | 1090.611 | 34.8871 | 3.9927 | -0.08182
803 | 1092.488 | 34.8936 | 3.9857 | -0.10204
804 | 1093.739 | 34.8945 | 3.9812 | -0.07182
805 | 1095.616 | 34.8951 | 3.9768 | -0.08193
806 | 1097.493 | 34.8879 | 3.9812 | -0.08196
807 | 1098.744 | 34.8862 | 3.9733 | -0.082
808 | 1099.37 | 34.8943 | 3.9609 | -0.08204
809 | 1101.246 | 34.8964 | 3.9565 | -0.08207
810 | 1103.123 | 34.8983 | 3.9538 | -0.08207
811 | 1104.374 | 34.8979 | 3.952 | -0.08211
812 | 1105.625 | 34.8979 | 3.9529 | -0.10239
813 | 1106.877 | 34.8935 | 3.952 | -0.09226
814 | 1108.753 | 34.8935 | 3.9467 | -0.07207
815 | 1110.004 | 34.8975 | 3.9423 | -0.10252
816 | 1111.256 | 34.8949 | 3.9396 | -0.09241
817 | 1112.507 | 34.899 | 3.9352 | -0.09244
818 | 1113.758 | 34.8992 | 3.9299 | -0.09247
819 | 1116.26 | 34.8991 | 3.9228 | -0.09253
820 | 1117.511 | 34.9 | 3.9184 | -0.09256
821 | 1119.388 | 34.9022 | 3.9139 | -0.0926
822 | 1120.639 | 34.9019 | 3.9122 | -0.09262
823 | 1121.89 | 34.899 | 3.9113 | -0.09265
824 | 1123.142 | 34.899 | 3.9077 | -0.09267
825 | 1124.393 | 34.9027 | 3.9051 | -0.0927
826 | 1126.269 | 34.8945 | 3.906 | -0.07236
827 | 1127.521 | 34.8885 | 3.8962 | -0.10296
828 | 1128.146 | 34.8956 | 3.8847 | -0.09282
829 | 1129.397 | 34.8958 | 3.875 | -0.09287
830 | 1131.274 | 34.8916 | 3.8661 | -0.09291
831 | 1132.525 | 34.8899 | 3.8581 | -0.09297
832 | 1134.402 | 34.9002 | 3.843 | -0.09304
833 | 1135.653 | 34.9017 | 3.8395 | -0.09307
834 | 1137.53 | 34.9029 | 3.8359 | -0.09311
835 | 1138.781 | 34.9016 | 3.8351 | -0.09313
836 | 1140.032 | 34.9038 | 3.8324 | -0.09316
837 | 1141.283 | 34.9032 | 3.8324 | -0.09317
838 | 1142.535 | 34.8981 | 3.8306 | -0.0932
839 | 1144.411 | 34.8959 | 3.8244 | -0.09325
840 | 1145.662 | 34.8974 | 3.8164 | -0.09331
841 | 1147.539 | 34.8948 | 3.812 | -0.09336
842 | 1148.79 | 34.8954 | 3.8093 | -0.09338
843 | 1149.416 | 34.8944 | 3.804 | -0.09339
844 | 1151.293 | 34.9044 | 3.7951 | -0.09346
845 | 1152.544 | 34.8977 | 3.7933 | -0.09349
846 | 1153.795 | 34.9002 | 3.7889 | -0.09352
847 | 1156.297 | 34.9021 | 3.7845 | -0.09357
848 | 1157.548 | 34.9033 | 3.7827 | -0.09359
849 | 1158.174 | 34.9038 | 3.7824 | -0.09358
850 | 1159.425 | 34.9049 | 3.7818 | -0.0936
851 | 1160.676 | 34.8982 | 3.78 | -0.09367
852 | 1161.927 | 34.9004 | 3.7729 | -0.09369
853 | 1163.179 | 34.9029 | 3.7685 | -0.09372
854 | 1165.055 | 34.905 | 3.764 | -0.09373
855 | 1166.307 | 34.9012 | 3.7596 | -0.09379
856 | 1167.558 | 34.9002 | 3.7525 | -0.09381
857 | 1168.809 | 34.902 | 3.7427 | -0.09386
858 | 1170.06 | 34.9016 | 3.7365 | -0.0939
859 | 1171.311 | 34.9076 | 3.7302 | -0.09393
860 | 1172.562 | 34.9082 | 3.7276 | -0.09396
861 | 1174.439 | 34.9082 | 3.7267 | -0.09399
862 | 1176.941 | 34.9072 | 3.7249 | -0.09403
863 | 1177.567 | 34.9113 | 3.7222 | -0.11471
864 | 1178.818 | 34.9091 | 3.7222 | -0.08376
865 | 1180.069 | 34.9097 | 3.7195 | -0.11477
866 | 1181.946 | 34.9104 | 3.7195 | -0.08381
867 | 1183.197 | 34.9116 | 3.7177 | -0.09416
868 | 1184.448 | 34.9088 | 3.7168 | -0.09418
869 | 1186.325 | 34.9107 | 3.7142 | -0.1149
870 | 1186.951 | 34.9091 | 3.7124 | -0.08389
871 | 1188.202 | 34.9096 | 3.7053 | -0.09428
872 | 1189.453 | 34.9096 | 3.7017 | -0.09431
873 | 1190.704 | 34.9071 | 3.699 | -0.11504
874 | 1191.955 | 34.907 | 3.6955 | -0.08401
875 | 1193.832 | 34.9048 | 3.6892 | -0.11516
876 | 1195.709 | 34.906 | 3.6812 | -0.10486
877 | 1197.585 | 34.9031 | 3.6697 | -0.08416
878 | 1198.837 | 34.9071 | 3.6608 | -0.11539
879 | 1200.088 | 34.9096 | 3.6563 | -0.10504
880 | 1201.339 | 34.9117 | 3.6492 | -0.0843
881 | 1202.59 | 34.9177 | 3.6474 | -0.1155
882 | 1203.841 | 34.9127 | 3.6456 | -0.10514
883 | 1204.467 | 34.9189 | 3.6394 | -0.10517
884 | 1205.718 | 34.9158 | 3.6402 | -0.10519
885 | 1206.344 | 34.9173 | 3.634 | -0.10522
886 | 1207.595 | 34.9161 | 3.6331 | -0.10527
887 | 1208.22 | 34.9195 | 3.6295 | -0.10526
888 | 1208.846 | 34.9183 | 3.6304 | -0.10527
889 | 1209.471 | 34.9195 | 3.6304 | -0.1053
890 | 1210.097 | 34.917 | 3.6295 | -0.10529
891 | 1210.097 | 34.9192 | 3.626 | -0.10531
892 | 1211.348 | 34.9195 | 3.6251 | -0.10535
893 | 1211.974 | 34.9189 | 3.6268 | -0.10533
894 | 1212.599 | 34.9195 | 3.6259 | -0.10537
895 | 1213.85 | 34.9183 | 3.625 | -0.10537
896 | 1214.476 | 34.9205 | 3.6241 | -0.10538
897 | 1215.102 | 34.9189 | 3.6268 | -0.10538
898 | 1216.353 | 34.918 | 3.6286 | -0.10545
899 | 1216.978 | 34.9202 | 3.6277 | -0.10546
900 | 1217.604 | 34.9174 | 3.6286 | -0.10547
901 | 1218.23 | 34.9177 | 3.6294 | -0.10547
902 | 1218.855 | 34.9174 | 3.6294 | -0.10551
903 | 1219.481 | 34.919 | 3.6276 | -0.10552
904 | 1220.106 | 34.9193 | 3.6285 | -0.10556
905 | 1220.732 | 34.9193 | 3.6312 | -0.10553
906 | 1221.357 | 34.9193 | 3.6294 | -0.10555
907 | 1221.983 | 34.9206 | 3.6294 | -0.10556
908 | 1222.609 | 34.9193 | 3.6303 | -0.10554
909 | 1223.234 | 34.9199 | 3.6294 | -0.10558
910 | 1224.485 | 34.9193 | 3.6294 | -0.10562
911 | 1225.736 | 34.919 | 3.6276 | -0.10565
912 | 1225.736 | 34.9202 | 3.6249 | -0.10563
913 | 1226.988 | 34.9221 | 3.624 | -0.10565
914 | 1226.988 | 34.9227 | 3.6204 | -0.10567
915 | 1228.239 | 34.9196 | 3.6213 | -0.10569
916 | 1228.864 | 34.9218 | 3.6204 | -0.1266
917 | 1229.49 | 34.9196 | 3.6177 | -0.09527
918 | 1229.49 | 34.9227 | 3.6177 | -0.10572
919 | 1230.741 | 34.9228 | 3.6186 | -0.10573
920 | 1231.992 | 34.9218 | 3.6159 | -0.10579
921 | 1232.618 | 34.9211 | 3.6133 | -0.10581
922 | 1233.243 | 34.9234 | 3.6124 | -0.10582
923 | 1233.869 | 34.9221 | 3.6132 | -0.1058
924 | 1235.12 | 34.9205 | 3.6141 | -0.12675
925 | 1236.371 | 34.9202 | 3.6123 | -0.09538
926 | 1237.622 | 34.9224 | 3.6097 | -0.10588
927 | 1238.874 | 34.9215 | 3.6114 | -0.10592
928 | 1239.499 | 34.9237 | 3.6105 | -0.1059
929 | 1240.75 | 34.918 | 3.6123 | -0.10594
930 | 1241.376 | 34.9212 | 3.6105 | -0.10593
931 | 1242.001 | 34.9177 | 3.6105 | -0.10595
932 | 1243.253 | 34.9206 | 3.6087 | -0.10597
933 | 1243.878 | 34.9234 | 3.6087 | -0.10598
934 | 1244.504 | 34.9196 | 3.6105 | -0.12694
935 | 1245.129 | 34.9203 | 3.6096 | -0.09552
936 | 1246.381 | 34.9212 | 3.6096 | -0.10602
937 | 1247.632 | 34.9215 | 3.6087 | -0.12701
938 | 1248.883 | 34.9209 | 3.6087 | -0.11655
939 | 1250.134 | 34.9212 | 3.6078 | -0.09559
940 | 1251.385 | 34.9194 | 3.6104 | -0.12708
941 | 1252.636 | 34.9222 | 3.6087 | -0.09563
942 | 1254.513 | 34.9197 | 3.6086 | -0.12714
943 | 1256.39 | 34.9216 | 3.6104 | -0.09567
944 | 1257.641 | 34.9207 | 3.6122 | -0.12716
945 | 1258.892 | 34.921 | 3.6113 | -0.09571
946 | 1260.143 | 34.9204 | 3.6113 | -0.10626
947 | 1261.394 | 34.908 | 3.6104 | -0.10626
948 | 1263.271 | 34.9108 | 3.5979 | -0.10634
949 | 1265.148 | 34.9158 | 3.5908 | -0.10639
950 | 1266.399 | 34.9174 | 3.5872 | -0.1275
951 | 1268.276 | 34.9129 | 3.5845 | -0.11702
952 | 1269.527 | 34.9097 | 3.581 | -0.09599
953 | 1270.778 | 34.916 | 3.5729 | -0.10657
954 | 1272.029 | 34.9173 | 3.5712 | -0.1066
955 | 1273.906 | 34.8922 | 3.564 | -0.12777
956 | 1275.783 | 34.9094 | 3.5364 | -0.11736
957 | 1277.659 | 34.8973 | 3.5275 | -0.11744
958 | 1278.911 | 34.8969 | 3.5168 | -0.09636
959 | 1280.787 | 34.9063 | 3.498 | -0.10703
960 | 1282.038 | 34.9086 | 3.4998 | -0.12821
961 | 1283.29 | 34.918 | 3.4873 | -0.11769
962 | 1285.166 | 34.9183 | 3.4802 | -0.11775
963 | 1287.043 | 34.9157 | 3.4757 | -0.11781
964 | 1288.294 | 34.9109 | 3.4677 | -0.11784
965 | 1289.545 | 34.9134 | 3.4632 | -0.09669
966 | 1290.796 | 34.9166 | 3.4596 | -0.1073
967 | 1292.673 | 34.9229 | 3.4543 | -0.12858
968 | 1295.176 | 34.9213 | 3.4516 | -0.11802
969 | 1297.052 | 34.9235 | 3.4471 | -0.09682
970 | 1297.678 | 34.9225 | 3.4453 | -0.12871
971 | 1298.303 | 34.9206 | 3.4418 | -0.11812
972 | 1299.555 | 34.9244 | 3.4346 | -0.11819
973 | 1301.431 | 34.9215 | 3.4319 | -0.11824
974 | 1302.682 | 34.9215 | 3.4284 | -0.11828
975 | 1303.934 | 34.9263 | 3.4248 | -0.11831
976 | 1305.81 | 34.9266 | 3.4221 | -0.11836
977 | 1307.061 | 34.9298 | 3.423 | -0.11837
978 | 1308.313 | 34.9279 | 3.4257 | -0.11838
979 | 1309.564 | 34.9295 | 3.4221 | -0.11842
980 | 1311.441 | 34.9273 | 3.4248 | -0.11844
981 | 1312.692 | 34.927 | 3.423 | -0.11847
982 | 1314.568 | 34.9228 | 3.4185 | -0.11856
983 | 1316.445 | 34.9241 | 3.4105 | -0.11862
984 | 1317.696 | 34.9202 | 3.4016 | -0.11869
985 | 1318.947 | 34.9249 | 3.3935 | -0.11874
986 | 1320.824 | 34.9284 | 3.3864 | -0.1188
987 | 1322.075 | 34.9278 | 3.3864 | -0.1188
988 | 1323.326 | 34.93 | 3.3837 | -0.11883
989 | 1323.952 | 34.9303 | 3.3801 | -0.11885
990 | 1324.578 | 34.9222 | 3.3515 | -0.11902
991 | 1325.203 | 34.931 | 3.3444 | -0.11906
992 | 1325.829 | 34.9317 | 3.3435 | -0.11907
993 | 1326.454 | 34.9329 | 3.3435 | -0.11908
994 | 1327.08 | 34.9333 | 3.3444 | -0.11909
995 | 1327.705 | 34.9314 | 3.3444 | -0.11913
996 | 1328.331 | 34.9288 | 3.3435 | -0.11912
997 | 1329.582 | 34.9317 | 3.3417 | -0.11915
998 | 1330.208 | 34.9346 | 3.3417 | -0.11918
999 | 1332.085 | 34.9317 | 3.3435 | -0.11921
1000 | 1333.336 | 34.9286 | 3.3444 | -0.11923
1001 | 1335.212 | 34.9407 | 3.3426 | -0.11926
1002 | 1337.089 | 34.9391 | 3.3417 | -0.1193
1003 | 1338.34 | 34.9372 | 3.3399 | -0.11933
1004 | 1338.966 | 34.9378 | 3.339 | -0.11935
1005 | 1339.591 | 34.94 | 3.3381 | -0.11933
1006 | 1340.217 | 34.9385 | 3.3408 | -0.11933
1007 | 1341.468 | 34.9312 | 3.3426 | -0.11935
1008 | 1342.094 | 34.9328 | 3.3453 | -0.11935
1009 | 1342.094 | 34.9249 | 3.3542 | -0.11935
1010 | 1342.719 | 34.9328 | 3.3524 | -0.11936
1011 | 1342.719 | 34.9331 | 3.3506 | -0.11937
1012 | 1343.345 | 34.9296 | 3.3506 | -0.11938
1013 | 1343.345 | 34.9265 | 3.3506 | -0.11939
1014 | 1343.97 | 34.9331 | 3.347 | -0.11941
1015 | 1344.596 | 34.9385 | 3.3461 | -0.11942
1016 | 1344.596 | 34.9322 | 3.3461 | -0.14092
1017 | 1344.596 | 34.9265 | 3.347 | -0.10868
1018 | 1345.222 | 34.9334 | 3.3372 | -0.11947
1019 | 1345.222 | 34.9347 | 3.3345 | -0.14102
1020 | 1345.222 | 34.935 | 3.3372 | -0.10872
1021 | 1345.222 | 34.9353 | 3.3354 | -0.14098
1022 | 1345.222 | 34.935 | 3.3372 | -0.10872
1023 | 1345.847 | 34.9379 | 3.3372 | -0.14102
1024 | 1345.847 | 34.9341 | 3.3408 | -0.10874
1025 | 1345.847 | 34.936 | 3.339 | -0.11947
1026 | 1345.847 | 34.9312 | 3.3434 | -0.14096
1027 | 1345.847 | 34.9293 | 3.3452 | -0.1087
1028 | 1346.473 | 34.9287 | 3.3426 | -0.14098
1029 | 1346.473 | 34.9335 | 3.3426 | -0.10872
1030 | 1346.473 | 34.9284 | 3.3443 | -0.11947
1031 | 1346.473 | 34.9312 | 3.3417 | -0.11948
1032 | 1346.473 | 34.9328 | 3.3417 | -0.11948
1033 | 1346.473 | 34.9312 | 3.3417 | -0.11948
1034 | 1347.098 | 34.935 | 3.3363 | -0.11951
1035 | 1347.098 | 34.9312 | 3.3399 | -0.141
1036 | 1347.098 | 34.9281 | 3.3399 | -0.10875
1037 | 1347.098 | 34.9363 | 3.3336 | -0.14106
1038 | 1347.098 | 34.9309 | 3.3372 | -0.13026
1039 | 1347.724 | 34.9296 | 3.3336 | -0.13032
1040 | 1347.724 | 34.9315 | 3.3318 | -0.13033
1041 | 1348.349 | 34.9322 | 3.3309 | -0.13031
1042 | 1348.349 | 34.9322 | 3.3309 | -0.13031
1043 | 1348.975 | 34.9284 | 3.3327 | -0.13032
1044 | 1348.975 | 34.9309 | 3.3318 | -0.13035
1045 | 1348.975 | 34.9322 | 3.3291 | -0.13037
1046 | 1348.975 | 34.9347 | 3.3282 | -0.1304
1047 | 1349.601 | 34.9328 | 3.3327 | -0.13036
1048 | 1350.226 | 34.9322 | 3.33 | -0.13039
1049 | 1350.226 | 34.9335 | 3.3273 | -0.1304
1050 | 1350.226 | 34.9347 | 3.3291 | -0.13039
1051 | 1350.226 | 34.937 | 3.33 | -0.13041
1052 | 1350.226 | 34.9319 | 3.3318 | -0.13041
1053 | 1350.226 | 34.9351 | 3.3273 | -0.13043
1054 | 1350.226 | 34.9354 | 3.33 | -0.13041
1055 | 1350.852 | 34.9332 | 3.3273 | -0.13044
1056 | 1350.852 | 34.9338 | 3.3282 | -0.13044
1057 | 1350.852 | 34.9347 | 3.3273 | -0.13044
1058 | 1350.852 | 34.936 | 3.3291 | -0.13043
1059 | 1351.477 | 34.9472 | 3.3318 | -0.13039
1060 | 1351.477 | 34.9364 | 3.3345 | -0.13042
1061 | 1351.477 | 34.9273 | 3.3506 | -0.13035
1062 | 1350.852 | 34.9266 | 3.3425 | -0.13038
1063 | 1351.477 | 34.9307 | 3.3354 | -0.13042
1064 | 1351.477 | 34.9364 | 3.33 | -0.13044
1065 | 1352.103 | 34.9351 | 3.3309 | -0.13045
1066 | 1351.477 | 34.9322 | 3.3309 | -0.13044
1067 | 1352.103 | 34.9332 | 3.3327 | -0.13044
1068 | 1352.103 | 34.9326 | 3.3363 | -0.13042
1069 | 1352.103 | 34.9342 | 3.3363 | -0.13042
1070 | 1352.103 | 34.9336 | 3.3354 | -0.13043
1071 | 1351.477 | 34.9364 | 3.3345 | -0.13042
1072 | 1351.477 | 34.9342 | 3.338 | -0.1304
1073 | 1351.477 | 34.9333 | 3.3389 | -0.1304
1074 | 1351.477 | 34.9364 | 3.3345 | -0.13042
1075 | 1351.477 | 34.9349 | 3.3389 | -0.1304
1076 | 1351.477 | 34.9355 | 3.3353 | -0.13041
1077 | 1351.477 | 34.9393 | 3.3318 | -0.13043
1078 | 1351.477 | 34.9304 | 3.3416 | -0.13039
1079 | 1351.477 | 34.9305 | 3.3461 | -0.13034
1080 | 1352.103 | 34.9403 | 3.3336 | -0.13037
1081 | 1351.477 | 34.9396 | 3.33 | -0.13044
1082 | 1351.477 | 34.9402 | 3.3264 | -0.13042
1083 | 1351.477 | 34.9386 | 3.3264 | -0.13042
1084 | 1351.477 | 34.937 | 3.3264 | -0.13042
1085 | 1351.477 | 34.9386 | 3.3264 | -0.13045
1086 | 1352.103 | 34.932 | 3.3309 | -0.13042
1087 | 1351.477 | 34.9342 | 3.3291 | -0.13041
1088 | 1351.477 | 34.9307 | 3.3309 | -0.13041
1089 | 1350.852 | 34.9377 | 3.3291 | -0.13043
1090 | 1350.852 | 34.9364 | 3.3273 | -0.13044
1091 | 1351.477 | 34.9335 | 3.3288 | -0.13045
1092 | 1351.477 | 34.9282 | 3.3318 | -0.13041
1093 | 1350.852 | 34.9332 | 3.3273 | -0.13041
1094 | 1350.852 | 34.9345 | 3.3246 | -0.13045
1095 | 1350.852 | 34.9357 | 3.3264 | -0.13041
1096 | 1350.852 | 34.9357 | 3.3264 | -0.13041
1097 | 1350.852 | 34.9376 | 3.3291 | -0.13037
1098 | 1350.852 | 34.9351 | 3.33 | -0.1304
1099 | 1350.852 | 34.9338 | 3.3282 | -0.1304
1100 | 1350.852 | 34.9354 | 3.3282 | -0.1304
1101 | 1350.226 | 34.9357 | 3.3282 | -0.13039
1102 | 1349.601 | 34.936 | 3.3283 | -0.15194
1103 | 1349.601 | 34.935 | 3.3247 | -0.14116
1104 | 1348.975 | 34.9369 | 3.3247 | -0.11965
1105 | 1348.349 | 34.936 | 3.3274 | -0.15192
1106 | 1348.349 | 34.9337 | 3.3265 | -0.14116
1107 | 1347.724 | 34.9417 | 3.3283 | -0.14113
1108 | 1347.098 | 34.9353 | 3.3256 | -0.14114
1109 | 1346.473 | 34.9356 | 3.3256 | -0.14116
1110 | 1345.847 | 34.9359 | 3.3256 | -0.11959
1111 | 1345.222 | 34.9359 | 3.3274 | -0.15185
1112 | 1344.596 | 34.9359 | 3.3292 | -0.14106
1113 | 1343.97 | 34.9365 | 3.3319 | -0.14104
1114 | 1343.97 | 34.9337 | 3.3346 | -0.14103
1115 | 1343.345 | 34.9359 | 3.3328 | -0.11954
1116 | 1343.345 | 34.9346 | 3.3355 | -0.13025
1117 | 1343.345 | 34.9336 | 3.3319 | -0.15182
1118 | 1342.719 | 34.9342 | 3.3301 | -0.14106
1119 | 1342.719 | 34.9329 | 3.3284 | -0.11952
1120 | 1342.094 | 34.9361 | 3.3257 | -0.15182
1121 | 1342.719 | 34.9339 | 3.3275 | -0.14107
1122 | 1342.094 | 34.9339 | 3.3293 | -0.14105
1123 | 1342.094 | 34.9351 | 3.3311 | -0.14104
1124 | 1342.094 | 34.9342 | 3.3364 | -0.14101
1125 | 1342.094 | 34.9354 | 3.3338 | -0.14102
1126 | 1342.719 | 34.9342 | 3.3347 | -0.14103
1127 | 1342.094 | 34.9354 | 3.3338 | -0.11951
1128 | 1342.094 | 34.9322 | 3.3338 | -0.15178
1129 | 1342.094 | 34.9354 | 3.3293 | -0.14105
1130 | 1342.094 | 34.9357 | 3.332 | -0.14103
1131 | 1342.094 | 34.9351 | 3.3356 | -0.14101
1132 | 1341.468 | 34.9341 | 3.3338 | -0.14101
1133 | 1340.843 | 34.9332 | 3.3365 | -0.01183
1134 | 1340.217 | 34.9344 | 3.3356 | -0.09678
1135 | 1339.591 | 34.9335 | 3.3383 | -0.08611
1136 | 1338.966 | 34.9354 | 3.3383 | -0.08604
1137 | 1338.34 | 34.9331 | 3.3392 | -0.08603
1138 | 1337.715 | 34.9328 | 3.3383 | -0.08598
1139 | 1337.089 | 34.9347 | 3.3339 | -0.08601
1140 | 1335.838 | 34.9327 | 3.3303 | -0.1072
1141 | 1335.212 | 34.9321 | 3.3312 | -0.11804
1142 | 1334.587 | 34.9308 | 3.3312 | -0.10741
1143 | 1333.961 | 34.9323 | 3.3285 | -0.10746
1144 | 1333.961 | 34.9317 | 3.3276 | -0.08615
1145 | 1332.71 | 34.9326 | 3.3303 | -0.11803
1146 | 1332.71 | 34.9323 | 3.3321 | -0.08608
1147 | 1331.459 | 34.9345 | 3.3321 | -0.09665
1148 | 1330.833 | 34.9329 | 3.3339 | -0.09659
1149 | 1330.208 | 34.9332 | 3.3339 | -0.09667
1150 | 1329.582 | 34.9329 | 3.333 | -0.11793
1151 | 1329.582 | 34.9348 | 3.3313 | -0.10733
1152 | 1328.957 | 34.9326 | 3.3322 | -0.08601
1153 | 1328.957 | 34.9351 | 3.3313 | -0.09657
1154 | 1328.957 | 34.9373 | 3.3322 | -0.09658
1155 | 1328.331 | 34.9322 | 3.3358 | -0.09643
1156 | 1328.331 | 34.9329 | 3.3367 | -0.11792
1157 | 1327.705 | 34.9325 | 3.3358 | -0.10728
1158 | 1327.705 | 34.9319 | 3.3394 | -0.10732
1159 | 1327.705 | 34.9319 | 3.3349 | -0.12884
1160 | 1327.705 | 34.9357 | 3.3313 | -0.1183
1161 | 1327.705 | 34.9331 | 3.3322 | -0.1183
1162 | 1327.08 | 34.9315 | 3.334 | -0.11828
1163 | 1327.08 | 34.9306 | 3.3349 | -0.11822
1164 | 1327.08 | 34.9325 | 3.3331 | -0.11826
1165 | 1327.08 | 34.9347 | 3.334 | -0.11825
1166 | 1326.454 | 34.9347 | 3.3358 | -0.16156
1167 | 1327.08 | 34.935 | 3.3367 | -0.14029
1168 | 1326.454 | 34.9321 | 3.3367 | -0.14031
1169 | 1326.454 | 34.9327 | 3.3376 | -0.14034
1170 | 1327.08 | 34.9305 | 3.335 | -0.1404
1171 | 1327.08 | 34.9352 | 3.3305 | -0.14045
1172 | 1326.454 | 34.9343 | 3.3332 | -0.14043
1173 | 1326.454 | 34.9381 | 3.3341 | -0.14045
1174 | 1326.454 | 34.9333 | 3.3341 | -0.14046
1175 | 1326.454 | 34.9336 | 3.3368 | -0.14048
1176 | 1326.454 | 34.932 | 3.3368 | -0.14048
1177 | 1326.454 | 34.9311 | 3.3377 | -0.14051
1178 | 1327.08 | 34.9327 | 3.3359 | -0.14053
1179 | 1327.08 | 34.9308 | 3.3377 | -0.14052
1180 | 1327.08 | 34.9307 | 3.3377 | -0.14056
1181 | 1327.08 | 34.9355 | 3.3377 | -0.14052
1182 | 1327.705 | 34.9323 | 3.3359 | -0.14058
1183 | 1328.331 | 34.9301 | 3.3377 | -0.14058
1184 | 1328.331 | 34.9326 | 3.3368 | -0.14058
1185 | 1328.957 | 34.9307 | 3.3368 | -0.1406
1186 | 1328.957 | 34.9326 | 3.3351 | -0.14064
1187 | 1328.957 | 34.9332 | 3.336 | -0.1406
1188 | 1329.582 | 34.9323 | 3.3396 | -0.1406
1189 | 1329.582 | 34.9275 | 3.3396 | -0.14064
1190 | 1329.582 | 34.9271 | 3.3235 | -0.14068
1191 | 1329.582 | 34.9312 | 3.3136 | -0.14076
1192 | 1329.582 | 34.9347 | 3.3163 | -0.14071
1193 | 1330.208 | 34.934 | 3.3181 | -0.14072
1194 | 1330.208 | 34.9347 | 3.319 | -0.14075
1195 | 1330.833 | 34.9318 | 3.3199 | -0.14076
1196 | 1330.833 | 34.9327 | 3.3146 | -0.14078
1197 | 1330.833 | 34.9359 | 3.3146 | -0.14078
1198 | 1331.459 | 34.9324 | 3.3191 | -0.14077
1199 | 1331.459 | 34.9327 | 3.3217 | -0.14076
1200 | 1332.085 | 34.9305 | 3.3235 | -0.14077
1201 | 1332.71 | 34.9321 | 3.3218 | -0.14079
1202 | 1333.336 | 34.9308 | 3.3227 | -0.1408
1203 | 1333.961 | 34.9327 | 3.3236 | -0.1408
1204 | 1333.961 | 34.9318 | 3.3245 | -0.16227
1205 | 1334.587 | 34.9315 | 3.3245 | -0.13008
1206 | 1335.212 | 34.9355 | 3.3128 | -0.14088
1207 | 1335.212 | 34.9333 | 3.312 | -0.14089
1208 | 1335.212 | 34.9361 | 3.3138 | -0.01182
1209 | 1335.838 | 34.932 | 3.3129 | -0.11802
1210 | 1335.838 | 34.931 | 3.3138 | -0.11807
1211 | 1336.464 | 34.9317 | 3.3129 | -0.10751
1212 | 1336.464 | 34.9323 | 3.3153 | -0.1075
1213 | 1336.464 | 34.9336 | 3.32 | -0.10751
1214 | 1336.464 | 34.9301 | 3.3174 | -0.10757
1215 | 1337.089 | 34.9333 | 3.3156 | -0.12892
1216 | 1337.715 | 34.9314 | 3.32 | -0.09697
1217 | 1338.34 | 34.9286 | 3.3209 | -0.10761
1218 | 1338.34 | 34.9349 | 3.3165 | -0.129
1219 | 1338.966 | 34.9333 | 3.3147 | -0.1184
1220 | 1338.966 | 34.933 | 3.3165 | -0.11842
1221 | 1339.591 | 34.9314 | 3.3147 | -0.11847
1222 | 1339.591 | 34.934 | 3.3138 | -0.1185
1223 | 1339.591 | 34.9298 | 3.3147 | -0.11853
1224 | 1339.591 | 34.9305 | 3.3111 | -0.16175
1225 | 1339.591 | 34.9314 | 3.3102 | -0.14059
1226 | 1339.591 | 34.9314 | 3.3102 | -0.14062
1227 | 1340.217 | 34.9308 | 3.312 | -0.14056
1228 | 1340.217 | 34.9331 | 3.3174 | -0.16216
1229 | 1340.217 | 34.9315 | 3.3174 | -0.12994
1230 | 1340.217 | 34.9337 | 3.3138 | -0.14061
1231 | 1340.217 | 34.9331 | 3.3174 | -0.1407
1232 | 1340.843 | 34.9325 | 3.3192 | -0.1407
1233 | 1340.843 | 34.9254 | 3.3093 | -0.14079
1234 | 1340.217 | 34.9289 | 3.3004 | -0.14072
1235 | 1340.217 | 34.933 | 3.2995 | -0.14079
1236 | 1340.843 | 34.9311 | 3.3039 | -0.14078
1237 | 1340.843 | 34.9375 | 3.3084 | -0.14078
1238 | 1340.843 | 34.9325 | 3.3147 | -0.14076
1239 | 1340.843 | 34.9217 | 3.3174 | -0.14079
1240 | 1340.843 | 34.9344 | 3.3129 | -0.1408
1241 | 1340.843 | 34.9325 | 3.3102 | -0.03307
1242 | 1341.468 | 34.9312 | 3.3066 | -0.10749
1243 | 1341.468 | 34.9334 | 3.3075 | -0.11817
1244 | 1342.719 | 34.9271 | 3.3084 | -0.1075
1245 | 1343.345 | 34.928 | 3.3057 | -0.10755
1246 | 1343.97 | 34.9328 | 3.304 | -0.10764
1247 | 1344.596 | 34.9341 | 3.3084 | -0.12898
1248 | 1344.596 | 34.9316 | 3.3093 | -0.11841
1249 | 1345.222 | 34.9293 | 3.3066 | -0.11844
1250 | 1345.222 | 34.9312 | 3.3048 | -0.11844
1251 | 1345.222 | 34.928 | 3.3048 | -0.11845
1252 | 1345.847 | 34.9319 | 3.304 | -0.11854
1253 | 1345.847 | 34.9335 | 3.304 | -0.1186
1254 | 1345.847 | 34.9277 | 3.3004 | -0.14007
1255 | 1345.847 | 34.9318 | 3.295 | -0.12947
1256 | 1345.222 | 34.9302 | 3.2879 | -0.12946
1257 | 1345.222 | 34.9292 | 3.2843 | -0.12951
1258 | 1345.222 | 34.9299 | 3.2852 | -0.12953
1259 | 1345.222 | 34.9293 | 3.2932 | -0.1295
1260 | 1345.222 | 34.929 | 3.295 | -0.12952
1261 | 1345.222 | 34.9447 | 3.3057 | -0.12949
1262 | 1345.222 | 34.93 | 3.3031 | -0.12945
1263 | 1345.222 | 34.9303 | 3.3057 | -0.12947
1264 | 1345.222 | 34.9227 | 3.2995 | -0.12947
1265 | 1345.222 | 34.9318 | 3.2879 | -0.12949
1266 | 1345.222 | 34.9322 | 3.2995 | -0.12947
1267 | 1345.222 | 34.9344 | 3.2959 | -0.12951
1268 | 1345.222 | 34.93 | 3.3031 | -0.12945
1269 | 1345.222 | 34.9217 | 3.2959 | -0.12946
1270 | 1345.222 | 34.9335 | 3.2923 | -0.12944
1271 | 1345.222 | 34.9277 | 3.2888 | -0.12949
1272 | 1345.222 | 34.9277 | 3.2888 | -0.12949
1273 | 1345.222 | 34.9287 | 3.2879 | -0.12955
1274 | 1345.222 | 34.9281 | 3.287 | -0.12956
1275 | 1345.222 | 34.9319 | 3.2879 | -0.12952
1276 | 1345.222 | 34.9367 | 3.2968 | -0.12951
1277 | 1345.222 | 34.9321 | 3.3147 | -0.12943
1278 | 1345.222 | 34.9323 | 3.3084 | -0.12946
1279 | 1345.222 | 34.9334 | 3.321 | -0.1294
1280 | 1345.222 | 34.9305 | 3.3147 | -0.12946
1281 | 1345.222 | 34.9235 | 3.3227 | -0.12943
1282 | 1345.847 | 34.9258 | 3.3219 | -0.15081
1283 | 1345.222 | 34.9167 | 3.3066 | -0.11885
1284 | 1345.222 | 34.9279 | 3.3022 | -0.12961
1285 | 1345.847 | 34.9253 | 3.2968 | -0.15106
1286 | 1345.222 | 34.9265 | 3.2914 | -0.11893
1287 | 1345.847 | 34.9329 | 3.2897 | -0.1512
1288 | 1345.847 | 34.9231 | 3.2959 | -0.14056
1289 | 1345.847 | 34.9257 | 3.3084 | -0.14043
1290 | 1345.847 | 34.9337 | 3.3129 | -0.1405
1291 | 1345.847 | 34.9318 | 3.3102 | -0.14038
1292 | 1345.847 | 34.9312 | 3.3138 | -0.14047
1293 | 1345.847 | 34.9347 | 3.312 | -0.14047
1294 | 1345.847 | 34.9325 | 3.3156 | -0.16215
1295 | 1346.473 | 34.9312 | 3.3165 | -0.15143
1296 | 1346.473 | 34.9293 | 3.3183 | -0.15135
1297 | 1346.473 | 34.928 | 3.312 | -0.15135
1298 | 1346.473 | 34.927 | 3.3084 | -0.15133
1299 | 1346.473 | 34.9266 | 3.2968 | -0.15154
1300 | 1346.473 | 34.9238 | 3.304 | -0.15151
1301 | 1347.098 | 34.9238 | 3.2977 | -0.15159
1302 | 1347.098 | 34.9273 | 3.2959 | -0.1516
1303 | 1347.098 | 34.9219 | 3.295 | -0.15164
1304 | 1347.098 | 34.927 | 3.2932 | -0.15161
1305 | 1347.724 | 34.9219 | 3.2932 | -0.15167
1306 | 1347.724 | 34.926 | 3.2923 | -0.15163
1307 | 1347.724 | 34.927 | 3.2915 | -0.15167
1308 | 1347.724 | 34.9286 | 3.2915 | -0.15152
1309 | 1347.724 | 34.9286 | 3.2915 | -0.1516
1310 | 1347.724 | 34.9248 | 3.2906 | -0.15168
1311 | 1348.349 | 34.9248 | 3.2888 | -0.1517
1312 | 1348.349 | 34.9289 | 3.2834 | -0.15176
1313 | 1348.349 | 34.9289 | 3.2879 | -0.1517
1314 | 1348.349 | 34.9292 | 3.2861 | -0.15171
1315 | 1348.349 | 34.9273 | 3.2834 | -0.15155
1316 | 1348.349 | 34.9305 | 3.2879 | -0.15156
1317 | 1348.975 | 34.9289 | 3.2861 | -0.15162
1318 | 1348.975 | 34.9305 | 3.2816 | -0.15168
1319 | 1348.975 | 34.9321 | 3.2816 | -0.15171
1320 | 1349.601 | 34.9302 | 3.2816 | -0.15176
1321 | 1349.601 | 34.9308 | 3.2825 | -0.15176
1322 | 1350.226 | 34.9296 | 3.2834 | -0.15177
1323 | 1350.852 | 34.9296 | 3.2816 | -0.15183
1324 | 1351.477 | 34.9312 | 3.2798 | -0.15185
1325 | 1351.477 | 34.9296 | 3.2843 | -0.15179
1326 | 1351.477 | 34.9288 | 3.312 | 0.18863
1327 | 1352.103 | 34.9304 | 3.3102 | -0.21296
1328 | 1352.103 | 34.9298 | 3.3183 | -0.03301
1329 | 1352.103 | 34.9228 | 3.3174 | 0.06205
1330 | 1352.103 | 34.9323 | 3.3129 | -0.02228
1331 | 1352.103 | 34.9315 | 3.3228 | 0.00934
1332 | 1352.103 | 34.9277 | 3.3263 | -0.02224
1333 | 1352.103 | 34.9278 | 3.3272 | 0.03014
1334 | 1352.103 | 34.928 | 3.329 | -0.03277
1335 | 1352.103 | 34.9226 | 3.3281 | -0.05379
1336 | 1351.477 | 34.9235 | 3.3246 | 0.03015
1337 | 1351.477 | 34.9263 | 3.3174 | -0.06378
1338 | 1351.477 | 34.9254 | 3.3183 | -0.05334
1339 | 1351.477 | 34.9282 | 3.3157 | -0.06388
1340 | 1351.477 | 34.926 | 3.3192 | -0.0745
1341 | 1350.852 | 34.9247 | 3.3192 | -0.10629
1342 | 1350.852 | 34.9273 | 3.3184 | -0.25746
1343 | 1350.852 | 34.927 | 3.3202 | -0.17241
1344 | 1350.852 | 34.9263 | 3.3193 | -0.17254
1345 | 1350.852 | 34.9251 | 3.322 | -0.17264
1346 | 1350.852 | 34.9276 | 3.3211 | -0.17281
1347 | 1350.852 | 34.9286 | 3.3202 | -0.1514
1348 | 1350.852 | 34.9276 | 3.3211 | -0.18367
1349 | 1350.852 | 34.927 | 3.3202 | -0.15151
1350 | 1350.852 | 34.926 | 3.3211 | -0.16224
1351 | 1351.477 | 34.9308 | 3.3193 | -0.18383
1352 | 1351.477 | 34.9276 | 3.3193 | -0.15164
1353 | 1350.852 | 34.9273 | 3.3184 | -0.16234
1354 | 1350.852 | 34.9273 | 3.3184 | -0.16238
1355 | 1350.852 | 34.9298 | 3.3176 | -0.16238
1356 | 1351.477 | 34.927 | 3.3185 | -0.16239
1357 | 1350.852 | 34.9308 | 3.3167 | -0.16238
1358 | 1351.477 | 34.9298 | 3.3203 | -0.16238
1359 | 1351.477 | 34.9298 | 3.3203 | -0.16238
1360 | 1351.477 | 34.9305 | 3.3212 | -0.16241
1361 | 1351.477 | 34.927 | 3.323 | -0.16244
1362 | 1351.477 | 34.926 | 3.3194 | -0.18392
1363 | 1351.477 | 34.9301 | 3.3185 | -0.15172
1364 | 1351.477 | 34.9301 | 3.3185 | -0.07621
1365 | 1351.477 | 34.9295 | 3.3176 | -0.20552
1366 | 1350.226 | 34.9301 | 3.3176 | -0.16252
1367 | 1349.601 | 34.9285 | 3.3194 | -0.16249
1368 | 1349.601 | 34.9288 | 3.3177 | -0.18401
1369 | 1348.975 | 34.9279 | 3.3159 | -0.17329
1370 | 1348.975 | 34.9278 | 3.3114 | -0.15166
1371 | 1348.975 | 34.9263 | 3.3159 | -0.18405
1372 | 1348.975 | 34.9209 | 3.315 | -0.17331
1373 | 1348.975 | 34.9243 | 3.3088 | -0.15183
1374 | 1348.975 | 34.925 | 3.3186 | -0.18403
1375 | 1348.975 | 34.9336 | 3.3106 | -0.17332
1376 | 1348.975 | 34.9349 | 3.3258 | -0.17322
1377 | 1348.975 | 34.9314 | 3.3276 | -0.17322
1378 | 1348.975 | 34.9015 | 3.3303 | -0.17332
1379 | 1348.975 | 34.9217 | 3.3052 | -0.17345
1380 | 1349.601 | 34.9284 | 3.2972 | -0.17355
1381 | 1348.975 | 34.9261 | 3.2936 | -0.17352
1382 | 1348.975 | 34.9293 | 3.2936 | -0.17351
1383 | 1348.349 | 34.928 | 3.2936 | -0.1735
1384 | 1347.724 | 34.9281 | 3.2999 | -0.17348
1385 | 1347.098 | 34.9255 | 3.3026 | -0.15193
1386 | 1346.473 | 34.9303 | 3.3088 | 0.03066
1387 | 1346.473 | 34.924 | 3.3133 | -0.17123
1388 | 1345.847 | 34.9326 | 3.316 | -0.09668
1389 | 1345.847 | 34.9266 | 3.3187 | -0.12874
1390 | 1345.847 | 34.926 | 3.3223 | -0.13956
1391 | 1345.847 | 34.9282 | 3.3232 | -0.19368
1392 | 1345.222 | 34.9256 | 3.3259 | -0.16169
1393 | 1345.222 | 34.9263 | 3.3268 | -0.07583
1394 | 1345.222 | 34.9228 | 3.3241 | -0.2049
1395 | 1344.596 | 34.9227 | 3.3214 | -0.16206
1396 | 1345.222 | 34.9306 | 3.3107 | -0.18371
1397 | 1345.222 | 34.9237 | 3.3143 | -0.17309
1398 | 1345.847 | 34.9265 | 3.3143 | -0.17318
1399 | 1345.847 | 34.9265 | 3.3143 | -0.12994
1400 | 1345.847 | 34.9272 | 3.3152 | -0.19462
1401 | 1345.847 | 34.9259 | 3.3134 | -0.17323
1402 | 1345.847 | 34.929 | 3.309 | -0.1733
1403 | 1346.473 | 34.9255 | 3.309 | -0.17332
1404 | 1346.473 | 34.9217 | 3.2991 | -0.17342
1405 | 1346.473 | 34.9194 | 3.2893 | -0.17353
1406 | 1345.847 | 34.9423 | 3.2875 | -0.1735
1407 | 1346.473 | 34.9168 | 3.2902 | -0.17352
1408 | 1345.847 | 34.9273 | 3.2822 | -0.1735
1409 | 1345.847 | 34.9305 | 3.2867 | -0.17351
1410 | 1345.847 | 34.9337 | 3.2822 | -0.17354
1411 | 1345.847 | 34.9322 | 3.309 | -0.17337
1412 | 1345.222 | 34.924 | 3.3126 | -0.17334
1413 | 1345.222 | 34.9332 | 3.3144 | -0.17332
1414 | 1345.222 | 34.9209 | 3.335 | -0.17321
1415 | 1344.596 | 34.9378 | 3.3314 | -0.1732
1416 | 1344.596 | 34.9008 | 3.3287 | -0.1733
1417 | 1344.596 | 34.9226 | 3.3082 | -0.1734
1418 | 1344.596 | 34.9271 | 3.301 | -0.17344
1419 | 1344.596 | 34.9257 | 3.2814 | -0.17352
1420 | 1343.97 | 34.9318 | 3.2984 | -0.17343
1421 | 1343.97 | 34.9456 | 3.3154 | -0.17331
1422 | 1344.596 | 34.9256 | 3.2769 | -0.17359
1423 | 1344.596 | 34.9282 | 3.2715 | -0.17362
1424 | 1344.596 | 34.924 | 3.2724 | -0.17362
1425 | 1344.596 | 34.9275 | 3.2707 | -0.17363
1426 | 1344.596 | 34.9285 | 3.2698 | -0.17363
1427 | 1344.596 | 34.9285 | 3.2698 | -0.17363
1428 | 1344.596 | 34.9275 | 3.2707 | -0.17363
1429 | 1345.222 | 34.9282 | 3.2698 | -0.17365
1430 | 1344.596 | 34.9275 | 3.2707 | -0.17367
1431 | 1345.222 | 34.9259 | 3.2689 | -0.1737
1432 | 1345.222 | 34.9288 | 3.2662 | -0.17367
1433 | 1345.222 | 34.9278 | 3.2671 | -0.17371
1434 | 1345.222 | 34.9253 | 3.268 | -0.1737
1435 | 1345.222 | 34.9265 | 3.2654 | -0.17368
1436 | 1345.222 | 34.9237 | 3.2681 | -0.17371
1437 | 1345.222 | 34.9224 | 3.2663 | -0.17372
1438 | 1345.847 | 34.9211 | 3.2672 | -0.17373
1439 | 1345.847 | 34.9211 | 3.2672 | -0.17373
1440 | 1345.222 | 34.9224 | 3.2663 | -0.17368
1441 | 1345.847 | 34.9205 | 3.2663 | -0.17369
1442 | 1345.847 | 34.9201 | 3.2636 | -0.17375
1443 | 1345.847 | 34.9214 | 3.261 | -0.17373
1444 | 1345.847 | 34.9185 | 3.2636 | -0.17371
1445 | 1345.847 | 34.9169 | 3.2637 | -0.17372
1446 | 1345.847 | 34.9198 | 3.261 | -0.17373
1447 | 1345.847 | 34.9192 | 3.2601 | -0.17373
1448 | 1345.847 | 34.9192 | 3.2601 | -0.17373
1449 | 1345.847 | 34.9198 | 3.2565 | -0.1738
1450 | 1345.847 | 34.9214 | 3.2565 | -0.17375
1451 | 1345.847 | 34.9211 | 3.2583 | -0.17374
1452 | 1345.847 | 34.9211 | 3.2583 | -0.17374
1453 | 1345.847 | 34.9198 | 3.261 | -0.17369
1454 | 1345.847 | 34.9198 | 3.261 | -0.17373
1455 | 1345.847 | 34.9198 | 3.261 | -0.17373
1456 | 1345.222 | 34.9185 | 3.261 | -0.17367
1457 | 1345.847 | 34.9182 | 3.261 | -0.17373
1458 | 1345.847 | 34.9192 | 3.2601 | -0.17373
1459 | 1345.222 | 34.9185 | 3.261 | -0.17371
1460 | 1345.847 | 34.9192 | 3.26 | -0.17374
1461 | 1345.847 | 34.9182 | 3.2609 | -0.17373
1462 | 1345.847 | 34.9198 | 3.2609 | -0.17373
1463 | 1345.847 | 34.9173 | 3.2618 | -0.17373
1464 | 1345.847 | 34.9189 | 3.2618 | -0.17372
1465 | 1345.847 | 34.9189 | 3.2618 | -0.17372
1466 | 1345.847 | 34.9179 | 3.2626 | -0.17372
1467 | 1345.847 | 34.9179 | 3.2626 | -0.10841
1468 | 1345.847 | 34.917 | 3.2635 | -0.16208
1469 | 1345.847 | 34.9176 | 3.2644 | -0.17288
1470 | 1345.847 | 34.9189 | 3.2617 | -0.16244
1471 | 1345.847 | 34.9173 | 3.2617 | -0.18411
1472 | 1345.847 | 34.9189 | 3.2616 | -0.13013
1473 | 1345.847 | 34.9182 | 3.2607 | -0.19497
1474 | 1345.847 | 34.9208 | 3.2598 | -0.17349
1475 | 1345.847 | 34.9185 | 3.2589 | -0.17353
1476 | 1345.847 | 34.9192 | 3.2598 | -0.17361
1477 | 1345.847 | 34.9166 | 3.2607 | -0.17365
1478 | 1345.847 | 34.9176 | 3.2598 | -0.19521
1479 | 1345.847 | 34.9179 | 3.258 | -0.18449
1480 | 1345.847 | 34.9176 | 3.2597 | -0.18452
1481 | 1345.847 | 34.917 | 3.2588 | -0.18448
1482 | 1346.473 | 34.9167 | 3.2588 | -0.18455
1483 | 1345.847 | 34.9163 | 3.2579 | -0.18458
1484 | 1346.473 | 34.9167 | 3.2588 | -0.18459
1485 | 1346.473 | 34.9186 | 3.257 | -0.1846
1486 | 1346.473 | 34.917 | 3.2569 | -0.18456
1487 | 1347.098 | 34.9167 | 3.2569 | -0.18462
1488 | 1346.473 | 34.9179 | 3.256 | -0.18461
1489 | 1347.098 | 34.9167 | 3.2569 | -0.16277
1490 | 1347.098 | 34.9211 | 3.2542 | -0.19537
1491 | 1347.098 | 34.9183 | 3.2569 | -0.16285
1492 | 1347.098 | 34.9173 | 3.2577 | -0.19535
1493 | 1347.098 | 34.9189 | 3.2577 | -0.18461
1494 | 1347.724 | 34.9176 | 3.2586 | -0.18462
1495 | 1347.724 | 34.9173 | 3.2559 | -0.18464
1496 | 1347.724 | 34.917 | 3.2577 | -0.18463
1497 | 1347.724 | 34.918 | 3.2568 | -0.18464
1498 | 1347.724 | 34.9176 | 3.2585 | -0.18467
1499 | 1347.724 | 34.9192 | 3.2585 | -0.16273
1500 | 1347.724 | 34.9161 | 3.2585 | -0.17376
1501 | 1347.724 | 34.9186 | 3.2576 | -0.19533
1502 | 1347.724 | 34.9167 | 3.2594 | -0.18458
1503 | 1348.349 | 34.9183 | 3.2576 | -0.1846
1504 | 1347.724 | 34.9173 | 3.2558 | -0.18464
1505 | 1348.349 | 34.9164 | 3.2549 | -0.18467
1506 | 1348.349 | 34.9183 | 3.2531 | -0.18468
1507 | 1348.349 | 34.9173 | 3.2539 | -0.18472
1508 | 1348.349 | 34.9173 | 3.2539 | -0.18467
1509 | 1348.349 | 34.9173 | 3.2539 | -0.18472
1510 | 1348.349 | 34.9173 | 3.2539 | -0.18472
1511 | 1348.975 | 34.9202 | 3.2539 | -0.18473
1512 | 1348.975 | 34.9193 | 3.2547 | -0.18473
1513 | 1348.975 | 34.9202 | 3.2538 | -0.18473
1514 | 1348.975 | 34.9209 | 3.2547 | -0.18473
1515 | 1348.975 | 34.9225 | 3.2547 | -0.18472
1516 | 1348.975 | 34.9234 | 3.2538 | -0.18473
1517 | 1348.975 | 34.9228 | 3.2529 | -0.18478
1518 | 1348.975 | 34.9247 | 3.2511 | -0.16292
1519 | 1348.975 | 34.9237 | 3.252 | -0.17378
1520 | 1348.975 | 34.9228 | 3.2528 | -0.19544
1521 | 1349.601 | 34.9263 | 3.2492 | -0.18468
1522 | 1348.975 | 34.9263 | 3.251 | -0.1847
1523 | 1348.975 | 34.9237 | 3.2519 | -0.18474
1524 | 1348.349 | 34.9266 | 3.251 | -0.18473
1525 | 1347.724 | 34.9269 | 3.251 | -0.18471
1526 | 1347.724 | 34.9256 | 3.2492 | -0.33474
1527 | 1347.724 | 34.9272 | 3.2491 | -0.0444
1528 | 1347.098 | 34.925 | 3.25 | -0.1847
1529 | 1347.098 | 34.9259 | 3.2491 | -0.18466
1530 | 1347.098 | 34.9247 | 3.2473 | -0.18476
1531 | 1347.098 | 34.9247 | 3.2473 | -0.18472
1532 | 1346.473 | 34.9259 | 3.2464 | -0.18475
1533 | 1347.098 | 34.9253 | 3.2437 | -0.18479
1534 | 1346.473 | 34.9259 | 3.2463 | -0.18475
1535 | 1346.473 | 34.9266 | 3.2517 | -0.18471
1536 | 1345.847 | 34.9247 | 3.2508 | -0.1847
1537 | 1345.222 | 34.9253 | 3.249 | -0.18465
1538 | 1343.97 | 34.9259 | 3.249 | -0.16296
1539 | 1343.97 | 34.9253 | 3.2481 | -0.19541
1540 | 1343.97 | 34.9253 | 3.248 | -0.18463
1541 | 1342.719 | 34.9262 | 3.2462 | -0.1846
1542 | 1342.094 | 34.925 | 3.2462 | -0.18459
1543 | 1341.468 | 34.9253 | 3.2462 | -0.18457
1544 | 1341.468 | 34.9265 | 3.2435 | -0.18463
1545 | 1340.843 | 34.9275 | 3.2444 | -0.1846
1546 | 1340.843 | 34.9259 | 3.2444 | -0.18456
1547 | 1340.217 | 34.9262 | 3.2443 | -0.18459
1548 | 1340.217 | 34.9285 | 3.2452 | -0.18454
1549 | 1340.217 | 34.9272 | 3.2479 | -0.18456
1550 | 1340.217 | 34.925 | 3.247 | -0.18453
1551 | 1339.591 | 34.9256 | 3.2452 | -0.18457
1552 | 1339.591 | 34.9269 | 3.247 | -0.18451
1553 | 1339.591 | 34.9266 | 3.2443 | -0.1844
1554 | 1339.591 | 34.9262 | 3.246 | -0.16245
1555 | 1339.591 | 34.9272 | 3.2451 | -0.15141
1556 | 1339.591 | 34.9275 | 3.2433 | -0.1623
1557 | 1338.966 | 34.9269 | 3.2442 | -0.18385
1558 | 1339.591 | 34.9253 | 3.2469 | -0.17315
1559 | 1338.966 | 34.9266 | 3.2459 | -0.15125
1560 | 1338.966 | 34.9294 | 3.2432 | -0.18385
1561 | 1338.966 | 34.9253 | 3.2486 | -0.19461
1562 | 1338.966 | 34.9272 | 3.2468 | -0.11921
1563 | 1338.966 | 34.9256 | 3.2468 | -0.15128
1564 | 1338.966 | 34.9247 | 3.2477 | -0.21631
1565 | 1338.966 | 34.9256 | 3.2467 | -0.18419
1566 | 1338.34 | 34.9247 | 3.2449 | -0.18427
1567 | 1338.34 | 34.9291 | 3.2467 | -0.1843
1568 | 1338.34 | 34.9253 | 3.2503 | -0.18428
1569 | 1337.715 | 34.9276 | 3.253 | -0.18424
1570 | 1337.715 | 34.9257 | 3.2547 | -0.18428
1571 | 1337.715 | 34.9247 | 3.2556 | -0.18427
1572 | 1337.715 | 34.9263 | 3.2556 | -0.18422
1573 | 1337.715 | 34.926 | 3.2529 | -0.18424
1574 | 1337.715 | 34.9244 | 3.2529 | -0.1842
1575 | 1337.715 | 34.9243 | 3.252 | -0.18403
1576 | 1337.715 | 34.9241 | 3.2502 | -0.18413
1577 | 1337.715 | 34.9282 | 3.2493 | -0.18426
1578 | 1337.089 | 34.9307 | 3.2502 | -0.18424
1579 | 1337.715 | 34.9269 | 3.252 | -0.1842
1580 | 1337.089 | 34.9259 | 3.2502 | -0.18429
1581 | 1337.715 | 34.9266 | 3.2493 | -0.18427
1582 | 1337.715 | 34.9256 | 3.2502 | -0.18417
1583 | 1337.715 | 34.9291 | 3.2484 | -0.18427
1584 | 1337.715 | 34.925 | 3.2493 | -0.18427
1585 | 1338.34 | 34.9268 | 3.2458 | -0.18431
1586 | 1338.34 | 34.9284 | 3.2458 | -0.1843
1587 | 1338.34 | 34.9256 | 3.2485 | -0.18429
1588 | 1338.34 | 34.9253 | 3.2503 | -0.18428
1589 | 1338.34 | 34.9278 | 3.2494 | -0.18428
1590 | 1338.966 | 34.9246 | 3.2476 | -0.18431
1591 | 1338.966 | 34.9252 | 3.2485 | -0.18431
1592 | 1338.966 | 34.9281 | 3.2503 | -0.18429
1593 | 1338.966 | 34.9262 | 3.2521 | -0.18428
1594 | 1339.591 | 34.9246 | 3.2548 | -0.18428
1595 | 1339.591 | 34.9246 | 3.2548 | -0.18428
1596 | 1339.591 | 34.9262 | 3.2548 | -0.18428
1597 | 1339.591 | 34.9265 | 3.253 | -0.18434
1598 | 1339.591 | 34.924 | 3.2584 | -0.18426
1599 | 1339.591 | 34.9101 | 3.2835 | -0.18416
1600 | 1339.591 | 34.9153 | 3.2951 | -0.18403
1601 | 1340.217 | 34.9212 | 3.2772 | -0.18416
1602 | 1340.217 | 34.9284 | 3.2629 | -0.18424
1603 | 1340.217 | 34.9142 | 3.2853 | -0.18411
1604 | 1340.217 | 34.9249 | 3.2647 | -0.16255
1605 | 1340.843 | 34.9243 | 3.262 | -0.19504
1606 | 1340.843 | 34.923 | 3.2603 | -0.18428
1607 | 1340.843 | 34.9391 | 3.2871 | -0.18409
1608 | 1340.843 | 34.9164 | 3.2889 | -0.1841
1609 | 1340.843 | 34.9929 | 3.28 | -0.18407
1610 | 1341.468 | 35.031 | 3.3292 | -0.18372
1611 | 1340.843 | 34.9863 | 3.3774 | -0.18344
1612 | 1341.468 | 34.9521 | 3.3435 | -0.18372
1613 | 1341.468 | 34.8928 | 3.3319 | -0.18387
1614 | 1341.468 | 34.9116 | 3.2872 | -0.18414
1615 | 1341.468 | 34.9293 | 3.263 | -0.18428
1616 | 1341.468 | 34.9232 | 3.2612 | -0.18425
1617 | 1341.468 | 34.9267 | 3.2594 | -0.18426
1618 | 1342.094 | 34.9242 | 3.263 | -0.18425
1619 | 1342.094 | 34.9264 | 3.2639 | -0.18429
1620 | 1342.094 | 34.929 | 3.2675 | -0.18422
1621 | 1341.468 | 34.9277 | 3.2675 | -0.1842
1622 | 1342.094 | 34.9245 | 3.2702 | -0.18421
1623 | 1341.468 | 34.9248 | 3.2702 | -0.18419
1624 | 1342.094 | 34.9274 | 3.2631 | -0.18425
1625 | 1342.094 | 34.927 | 3.2604 | -0.18422
1626 | 1342.094 | 34.9267 | 3.2622 | -0.18426
1627 | 1342.094 | 34.9251 | 3.2622 | -0.18422
1628 | 1342.094 | 34.9241 | 3.2631 | -0.18421
1629 | 1342.094 | 34.9257 | 3.2631 | -0.18421
1630 | 1342.094 | 34.9229 | 3.2658 | -0.18419
1631 | 1342.094 | 34.9251 | 3.2667 | -0.18414
1632 | 1342.094 | 34.9235 | 3.2667 | -0.18414
1633 | 1342.094 | 34.926 | 3.2658 | -0.18415
1634 | 1342.094 | 34.926 | 3.2658 | -0.18419
1635 | 1342.719 | 34.9248 | 3.2667 | -0.1842
1636 | 1342.719 | 34.9248 | 3.2667 | -0.1842
1637 | 1342.719 | 34.9257 | 3.2659 | -0.18416
1638 | 1342.719 | 34.9247 | 3.2668 | -0.18416
1639 | 1342.719 | 34.9254 | 3.2677 | -0.18411
1640 | 1343.345 | 34.9241 | 3.2686 | -0.18408
1641 | 1343.345 | 34.9257 | 3.2686 | -0.18407
1642 | 1343.345 | 34.9247 | 3.2695 | -0.18407
1643 | 1343.97 | 34.9276 | 3.2695 | -0.14058
1644 | 1343.97 | 34.9266 | 3.2704 | -0.16202
1645 | 1343.97 | 34.9241 | 3.2713 | -0.18368
1646 | 1344.596 | 34.9238 | 3.2713 | -0.17309
1647 | 1344.596 | 34.9247 | 3.2704 | -0.17313
1648 | 1344.596 | 34.9247 | 3.2704 | -0.17297
1649 | 1343.97 | 34.9266 | 3.2704 | -0.17311
1650 | 1344.596 | 34.9237 | 3.2713 | -0.19471
1651 | 1344.596 | 34.9263 | 3.2704 | -0.16246
1652 | 1343.97 | 34.9253 | 3.2731 | -0.19472
1653 | 1343.97 | 34.925 | 3.2705 | -0.18399
1654 | 1343.97 | 34.924 | 3.2714 | -0.18394
1655 | 1343.97 | 34.924 | 3.2714 | -0.18399
1656 | 1343.345 | 34.9253 | 3.2705 | -0.18402
1657 | 1342.719 | 34.9256 | 3.2705 | -0.16246
1658 | 1342.719 | 34.9221 | 3.2678 | -0.19473
1659 | 1342.719 | 34.9227 | 3.2642 | -0.18405
1660 | 1342.719 | 34.9275 | 3.2687 | -0.18397
1661 | 1342.719 | 34.9256 | 3.2705 | -0.18396
1662 | 1342.094 | 34.924 | 3.2723 | -0.18393
1663 | 1342.094 | 34.9275 | 3.2705 | -0.18398
1664 | 1341.468 | 34.9252 | 3.2714 | -0.18392
1665 | 1341.468 | 34.9249 | 3.2732 | -0.18395
1666 | 1340.843 | 34.9252 | 3.2732 | -0.18389
1667 | 1340.843 | 34.9252 | 3.2732 | -0.18389
1668 | 1340.843 | 34.9147 | 3.2697 | -0.18392
1669 | 1340.843 | 34.9181 | 3.2634 | -0.18396
1670 | 1340.217 | 34.9251 | 3.2572 | -0.18398
1671 | 1340.217 | 34.9238 | 3.2598 | -0.18396
1672 | 1340.217 | 34.9261 | 3.2652 | -0.16231
1673 | 1340.217 | 34.9213 | 3.2652 | -0.19454
1674 | 1339.591 | 34.9245 | 3.2626 | -0.18379
1675 | 1340.217 | 34.9238 | 3.2599 | -0.18383
1676 | 1340.217 | 34.9228 | 3.2608 | -0.18387
1677 | 1340.217 | 34.926 | 3.2608 | -0.18386
1678 | 1340.217 | 34.9644 | 3.2742 | -0.16222
1679 | 1339.591 | 34.919 | 3.2617 | -0.17261
1680 | 1339.591 | 34.9362 | 3.2635 | -0.194
1681 | 1340.217 | 34.9297 | 3.2948 | -0.16198
1682 | 1340.217 | 34.9169 | 3.2859 | -0.1943
1683 | 1340.217 | 34.925 | 3.2573 | -0.1838
1684 | 1340.217 | 34.917 | 3.2573 | -0.16229
1685 | 1340.217 | 34.9211 | 3.2519 | -0.19463
1686 | 1340.217 | 34.9224 | 3.2492 | -0.16229
1687 | 1340.217 | 34.9236 | 3.2465 | -0.17309
1688 | 1339.591 | 34.931 | 3.2474 | -0.19458
1689 | 1339.591 | 34.9397 | 3.2618 | -0.18378
1690 | 1339.591 | 34.9168 | 3.3298 | -0.1834
1691 | 1339.591 | 34.9482 | 3.3047 | -0.16204
1692 | 1339.591 | 34.9247 | 3.3298 | -0.19406
1693 | 1339.591 | 34.9339 | 3.3137 | -0.18344
1694 | 1339.591 | 34.9085 | 3.2896 | -0.18368
1695 | 1339.591 | 34.9182 | 3.2609 | -0.18385
1696 | 1339.591 | 34.919 | 3.2582 | -0.18387
1697 | 1339.591 | 34.9204 | 3.2529 | -0.1839
1698 | 1339.591 | 34.9246 | 3.2475 | -0.18394
1699 | 1339.591 | 34.923 | 3.2475 | -0.18394
1700 | 1339.591 | 34.9242 | 3.2448 | -0.184
1701 | 1339.591 | 34.9249 | 3.2457 | -0.18395
1702 | 1339.591 | 34.9224 | 3.2466 | -0.16229
1703 | 1339.591 | 34.9243 | 3.2448 | -0.17312
1704 | 1338.966 | 34.9262 | 3.2448 | -0.17306
1705 | 1338.966 | 34.9288 | 3.2483 | -0.19451
1706 | 1338.966 | 34.9253 | 3.2501 | -0.16217
1707 | 1338.966 | 34.9208 | 3.2483 | -0.19448
1708 | 1338.34 | 34.9249 | 3.2448 | -0.16227
1709 | 1338.34 | 34.9252 | 3.243 | -0.19454
1710 | 1338.34 | 34.9288 | 3.2456 | -0.18373
1711 | 1338.34 | 34.9269 | 3.2474 | -0.18372
1712 | 1338.34 | 34.9266 | 3.2492 | -0.18371
1713 | 1337.715 | 34.9218 | 3.251 | 0.07288
1714 | 1337.715 | 34.9231 | 3.2483 | -0.31207
1715 | 1337.715 | 34.926 | 3.2501 | -0.18369
1716 | 1337.089 | 34.925 | 3.2483 | -0.18377
1717 | 1337.715 | 34.927 | 3.2537 | -0.18375
1718 | 1337.715 | 34.9238 | 3.2492 | -0.18383
1719 | 1337.715 | 34.9234 | 3.2465 | -0.18385
1720 | 1337.715 | 34.9254 | 3.2536 | -0.18389
1721 | 1337.715 | 34.9241 | 3.2518 | -0.18394
1722 | 1337.715 | 34.9242 | 3.2608 | -0.18393
1723 | 1337.715 | 34.927 | 3.2536 | -0.18393
1724 | 1338.34 | 34.9216 | 3.2509 | -0.18397
1725 | 1338.34 | 34.9222 | 3.2473 | -0.1839
1726 | 1338.34 | 34.9248 | 3.2464 | -0.18391
1727 | 1338.34 | 34.9229 | 3.2482 | -0.18399
1728 | 1338.34 | 34.9238 | 3.2473 | -0.18399
1729 | 1338.966 | 34.9245 | 3.2464 | -0.18397
1730 | 1338.966 | 34.9251 | 3.2473 | -0.18396
1731 | 1338.966 | 34.9251 | 3.2473 | -0.18396
1732 | 1338.966 | 34.9264 | 3.2491 | -0.18391
1733 | 1338.966 | 34.9258 | 3.2527 | -0.18388
1734 | 1338.966 | 34.9217 | 3.2536 | -0.18393
1735 | 1338.966 | 34.9245 | 3.2509 | -0.18394
1736 | 1338.34 | 34.9226 | 3.25 | -0.18393
1737 | 1338.34 | 34.9233 | 3.2464 | -0.18395
1738 | 1338.34 | 34.9274 | 3.2455 | -0.18395
1739 | 1337.715 | 34.9258 | 3.2473 | -0.18388
1740 | 1337.715 | 34.9239 | 3.249 | -0.18387
1741 | 1337.715 | 34.9236 | 3.2508 | -0.18386
1742 | 1337.715 | 34.9271 | 3.249 | -0.18387
1743 | 1337.715 | 34.9252 | 3.2508 | -0.18382
1744 | 1337.715 | 34.9214 | 3.2544 | -0.1838
1745 | 1337.715 | 34.9233 | 3.2526 | -0.18385
1746 | 1337.715 | 34.9253 | 3.2508 | -0.18382
1747 | 1337.715 | 34.9246 | 3.2499 | -0.18382
1748 | 1337.715 | 34.9256 | 3.249 | -0.18387
1749 | 1337.715 | 34.9234 | 3.2526 | -0.18381
1750 | 1337.715 | 34.9269 | 3.2508 | -0.18381
1751 | 1337.715 | 34.9253 | 3.2508 | -0.18382
1752 | 1338.34 | 34.9247 | 3.2526 | -0.18382
1753 | 1338.34 | 34.9253 | 3.249 | -0.18385
1754 | 1338.34 | 34.9253 | 3.249 | -0.18389
1755 | 1338.966 | 34.9234 | 3.249 | -0.18395
1756 | 1338.966 | 34.9247 | 3.2463 | -0.18393
1757 | 1338.966 | 34.9259 | 3.2436 | -0.18394
1758 | 1338.966 | 34.925 | 3.2445 | -0.18398
1759 | 1339.591 | 34.9237 | 3.2454 | -0.18395
1760 | 1338.966 | 34.925 | 3.2445 | -0.18398
1761 | 1339.591 | 34.9247 | 3.2445 | -0.184
1762 | 1339.591 | 34.9231 | 3.2444 | -0.18396
1763 | 1339.591 | 34.9253 | 3.2409 | -0.18398
1764 | 1339.591 | 34.925 | 3.2426 | -0.18397
1765 | 1340.217 | 34.9254 | 3.2435 | -0.18402
1766 | 1340.217 | 34.9254 | 3.2435 | -0.18393
1767 | 1340.217 | 34.9254 | 3.2435 | -0.18398
1768 | 1340.217 | 34.9506 | 3.2498 | -0.18391
1769 | 1340.843 | 34.9161 | 3.2909 | -0.18374
1770 | 1340.217 | 34.9363 | 3.3053 | -0.18351
1771 | 1340.843 | 34.928 | 3.3097 | -0.18347
1772 | 1340.217 | 34.9307 | 3.333 | -0.18338
1773 | 1340.217 | 34.8978 | 3.358 | -0.18326
1774 | 1340.217 | 34.915 | 3.3598 | -0.18323
1775 | 1340.217 | 34.907 | 3.3508 | -0.20476
1776 | 1340.843 | 34.9626 | 3.3401 | -0.17264
1777 | 1340.217 | 34.9271 | 3.3589 | -0.18326
1778 | 1340.217 | 34.928 | 3.3535 | -0.18334
1779 | 1340.217 | 34.894 | 3.3571 | -0.18336
1780 | 1340.217 | 34.9186 | 3.3159 | -0.20505
1781 | 1340.843 | 34.9017 | 3.3061 | -0.17292
1782 | 1340.843 | 34.9265 | 3.3097 | -0.20506
1783 | 1340.217 | 34.9145 | 3.3213 | -0.17272
1784 | 1340.843 | 34.9202 | 3.3141 | -0.18345
1785 | 1340.843 | 34.9256 | 3.3105 | -0.18351
1786 | 1340.843 | 34.9253 | 3.3123 | -0.1835
1787 | 1340.843 | 34.9215 | 3.3159 | 0.11472
1788 | 1340.843 | 34.917 | 3.3007 | -0.05387
1789 | 1340.843 | 34.9329 | 3.2962 | -0.06436
1790 | 1340.843 | 34.9732 | 3.3302 | -0.07461
1791 | 1341.468 | 34.9661 | 3.4204 | -0.06359
1792 | 1340.843 | 34.907 | 3.424 | -0.06349
1793 | 1340.843 | 34.9048 | 3.3811 | -0.06361
1794 | 1340.843 | 34.9054 | 3.3731 | -0.08434
1795 | 1340.843 | 34.9127 | 3.3722 | -0.28715
1796 | 1340.843 | 34.9114 | 3.3614 | -0.18197
1797 | 1340.843 | 34.9164 | 3.3462 | -0.18224
1798 | 1340.843 | 34.9157 | 3.3453 | -0.18233
1799 | 1340.843 | 34.91 | 3.3418 | -0.18249
1800 | 1340.843 | 34.9173 | 3.3364 | -0.18247
1801 | 1340.843 | 34.9141 | 3.3364 | -0.20415
1802 | 1340.843 | 34.9224 | 3.3301 | -0.19387
1803 | 1340.843 | 34.9252 | 3.3274 | -0.19402
1804 | 1340.843 | 34.9201 | 3.3292 | -0.21554
1805 | 1341.468 | 34.923 | 3.3292 | -0.18345
1806 | 1340.843 | 34.9227 | 3.3283 | -0.19421
1807 | 1340.843 | 34.9205 | 3.3319 | -0.21568
1808 | 1340.843 | 34.9237 | 3.3319 | -0.20495
1809 | 1340.843 | 34.9272 | 3.3345 | -0.18348
1810 | 1340.843 | 34.9298 | 3.3381 | -0.19418
1811 | 1341.468 | 34.9244 | 3.3399 | -0.21568
1812 | 1340.843 | 34.9273 | 3.339 | -0.20494
1813 | 1340.843 | 34.9308 | 3.3417 | -0.18347
1814 | 1340.843 | 34.9429 | 3.3408 | -0.21568
1815 | 1340.843 | 34.9372 | 3.3461 | -0.20492
1816 | 1340.843 | 34.9204 | 3.356 | -0.18344
1817 | 1340.843 | 34.9223 | 3.3542 | -0.21561
1818 | 1340.843 | 34.9261 | 3.3506 | -0.18351
1819 | 1340.843 | 34.9362 | 3.3471 | -0.21569
1820 | 1340.843 | 34.9349 | 3.3453 | -0.18353
1821 | 1340.843 | 34.9311 | 3.3445 | -0.19427
1822 | 1340.843 | 34.921 | 3.357 | -0.19419
1823 | 1340.843 | 34.9163 | 3.366 | -0.19414
1824 | 1340.843 | 34.9169 | 3.3669 | -0.19413
1825 | 1340.843 | 34.9346 | 3.3517 | -0.19421
1826 | 1340.843 | 34.9334 | 3.3545 | -0.1942
1827 | 1340.843 | 34.9286 | 3.3634 | -0.19414
1828 | 1340.843 | 34.927 | 3.359 | -0.19417
1829 | 1340.843 | 34.9407 | 3.3626 | -0.19408
1830 | 1340.843 | 34.9432 | 3.3662 | -0.19406
1831 | 1340.843 | 34.9626 | 3.3644 | -0.19409
1832 | 1340.843 | 34.9443 | 3.3922 | -0.19392
1833 | 1341.468 | 34.9367 | 3.3976 | -0.19391
1834 | 1341.468 | 34.9105 | 3.4208 | -0.21523
1835 | 1340.843 | 34.9127 | 3.419 | -0.20452
1836 | 1340.843 | 34.9225 | 3.4084 | -0.18318
1837 | 1340.843 | 34.9224 | 3.4039 | -0.21538
1838 | 1340.843 | 34.9234 | 3.4075 | -0.20464
1839 | 1340.843 | 34.9247 | 3.4094 | -0.18317
1840 | 1340.843 | 34.9246 | 3.4049 | -0.1939
1841 | 1341.468 | 34.9297 | 3.4014 | -0.21541
1842 | 1340.843 | 34.9246 | 3.4094 | -0.20462
1843 | 1340.843 | 34.9253 | 3.4104 | -0.20457
1844 | 1340.843 | 34.925 | 3.4122 | -0.2046
1845 | 1340.843 | 34.9265 | 3.4122 | -0.20455
1846 | 1340.843 | 34.9183 | 3.414 | -0.2046
1847 | 1340.843 | 34.9154 | 3.4123 | -0.18316
1848 | 1340.843 | 34.9246 | 3.4096 | -0.19378
1849 | 1340.843 | 34.929 | 3.407 | -0.19379
1850 | 1340.843 | 34.9268 | 3.4061 | -0.19385
1851 | 1341.468 | 34.9223 | 3.407 | -0.21527
1852 | 1340.843 | 34.922 | 3.4106 | -0.20452
1853 | 1340.843 | 34.9255 | 3.4089 | -0.18313
1854 | 1340.843 | 34.9261 | 3.4098 | -0.19387
1855 | 1340.843 | 34.9217 | 3.4125 | -0.21521
1856 | 1340.843 | 34.9128 | 3.4179 | -0.18308
1857 | 1340.843 | 34.9179 | 3.4162 | -0.19383
1858 | 1341.468 | 34.9255 | 3.4117 | -0.19383
1859 | 1340.843 | 34.9255 | 3.4135 | -0.21519
1860 | 1340.843 | 34.9289 | 3.4118 | -0.2045
1861 | 1340.843 | 34.9359 | 3.4082 | -0.18312
1862 | 1340.843 | 34.9559 | 3.4074 | -0.1938
1863 | 1340.843 | 34.9658 | 3.4146 | -0.21513
1864 | 1340.843 | 34.9829 | 3.4119 | -0.18304
1865 | 1341.468 | 34.9826 | 3.4164 | -0.19363
1866 | 1340.843 | 34.9627 | 3.4414 | -0.21488
1867 | 1341.468 | 34.9574 | 3.4522 | -0.20414
1868 | 1341.468 | 34.9274 | 3.4745 | -0.18267
1869 | 1340.843 | 34.8996 | 3.4861 | -0.21467
1870 | 1340.843 | 34.9146 | 3.4674 | -0.20407
1871 | 1341.468 | 34.9358 | 3.4621 | -0.2041
1872 | 1340.843 | 34.9106 | 3.4773 | -0.1827
1873 | 1340.843 | 34.9388 | 3.4791 | -0.19328
1874 | 1340.843 | 34.9333 | 3.5068 | -0.19314
1875 | 1340.843 | 34.9322 | 3.4943 | -0.19323
1876 | 1340.843 | 34.8335 | 3.4828 | -0.19344
1877 | 1340.843 | 35.005 | 3.3256 | -0.1943
1878 | 1340.843 | 34.9226 | 3.3972 | -0.21533
1879 | 1340.843 | 34.9224 | 3.4168 | -0.18299
1880 | 1340.217 | 34.9312 | 3.3535 | -0.1941
1881 | 1340.843 | 34.8916 | 3.332 | -0.19431
1882 | 1340.843 | 34.9409 | 3.3231 | 0.10325
1883 | 1340.217 | 34.9332 | 3.3231 | -0.08479
1884 | 1340.217 | 34.9432 | 3.3393 | -0.34229
1885 | 1340.843 | 34.9564 | 3.3759 | -0.20404
1886 | 1340.843 | 34.919 | 3.3858 | -0.20427
1887 | 1340.843 | 34.9622 | 3.3841 | -0.20432
1888 | 1340.217 | 34.9056 | 3.3912 | -0.20442
1889 | 1340.843 | 34.9152 | 3.4359 | 0.19823
1890 | 1340.843 | 34.8901 | 3.4386 | -0.38382
1891 | 1340.843 | 34.9271 | 3.3797 | 0.0829
1892 | 1340.217 | 34.9015 | 3.3967 | -0.05367
1893 | 1340.843 | 34.9023 | 3.3717 | -0.35182
1894 | 1340.843 | 34.9283 | 3.3637 | -0.20388
1895 | 1340.843 | 34.9219 | 3.3637 | -0.18242
1896 | 1340.843 | 34.9503 | 3.379 | -0.21455
1897 | 1340.217 | 34.884 | 3.4388 | -0.18235
1898 | 1340.843 | 34.9283 | 3.3683 | 0.06189
1899 | 1340.843 | 34.8682 | 3.4085 | -0.25537
1900 | 1340.843 | 34.9165 | 3.3719 | -0.24573
1901 | 1340.843 | 34.9089 | 3.3836 | -0.20352
1902 | 1340.843 | 34.9096 | 3.389 | 0.11435
1903 | 1340.843 | 34.9058 | 3.3881 | -0.36283
1904 | 1340.843 | 34.8854 | 3.3023 | -0.0965
1905 | 1340.843 | 34.8926 | 3.3212 | -0.17095
1906 | 1340.843 | 34.9021 | 3.2657 | -0.18208
1907 | 1340.217 | 34.9127 | 3.2845 | -0.14993
1908 | 1340.217 | 34.9118 | 3.2944 | -0.24681
1909 | 1340.217 | 34.9048 | 3.298 | -0.13965
1910 | 1340.843 | 34.8856 | 3.2828 | -0.17144
1911 | 1340.843 | 34.9144 | 3.2632 | -0.21513
1912 | 1340.843 | 34.901 | 3.2623 | -0.15061
1913 | 1340.843 | 34.9057 | 3.2534 | 0.10436
1914 | 1340.843 | 34.9038 | 3.2507 | -0.35368
1915 | 1340.843 | 34.9057 | 3.2535 | -0.12875
1916 | 1340.843 | 34.9214 | 3.2687 | -0.11773
1917 | 1341.468 | 34.9042 | 3.2652 | -0.18184
1918 | 1341.468 | 34.9112 | 3.2661 | -0.16057
1919 | 1341.468 | 34.8997 | 3.2679 | -0.16061
1920 | 1341.468 | 34.9045 | 3.2635 | 0.05155
1921 | 1341.468 | 34.9203 | 3.2966 | -0.26626
1922 | 1341.468 | 34.8694 | 3.3476 | -0.18134
1923 | 1341.468 | 34.9026 | 3.2698 | -0.17131
1924 | 1341.468 | 34.9029 | 3.2681 | -0.17132
1925 | 1341.468 | 34.8971 | 3.269 | -0.17136
1926 | 1341.468 | 34.9031 | 3.2619 | -0.1714
1927 | 1341.468 | 34.9024 | 3.2565 | -0.17143
1928 | 1341.468 | 34.9002 | 3.2601 | -0.12886
1929 | 1341.468 | 34.8996 | 3.2593 | -0.02231
1930 | 1341.468 | 34.9027 | 3.2593 | -0.25652
1931 | 1340.843 | 34.9002 | 3.262 | -0.23543
1932 | 1340.843 | 34.9002 | 3.2621 | -0.13968
1933 | 1340.843 | 34.9052 | 3.2558 | -0.17158
1934 | 1340.843 | 34.903 | 3.2594 | -0.17156
1935 | 1340.843 | 34.8986 | 3.2621 | -0.25789
1936 | 1340.217 | 34.9008 | 3.2604 | -0.12908
1937 | 1340.843 | 34.9011 | 3.2613 | -0.23645
1938 | 1340.843 | 34.9008 | 3.2616 | 0.07213
1939 | 1340.843 | 34.9001 | 3.2622 | -0.27814
1940 | 1340.843 | 34.9008 | 3.2631 | -0.25813
1941 | 1340.843 | 34.9008 | 3.2632 | 0.08306
1942 | 1340.217 | 34.9002 | 3.2641 | -0.16863
1943 | 1340.843 | 34.8998 | 3.2641 | -0.24564
1944 | 1340.843 | 34.8999 | 3.2641 | -0.22552
1945 | 1340.843 | 34.9008 | 3.2632 | -0.20436
1946 | 1340.843 | 34.9011 | 3.2614 | -0.18259
1947 | 1340.217 | 34.9024 | 3.2605 | -0.15054
1948 | 1340.217 | 34.9027 | 3.2587 | -0.21511
1949 | 1340.843 | 34.9002 | 3.2623 | -0.19381
1950 | 1340.843 | 34.9005 | 3.256 | -0.23717
1951 | 1340.843 | 34.9014 | 3.2552 | -0.19404
1952 | 1340.843 | 34.9011 | 3.257 | -0.20494
1953 | 1340.843 | 34.9011 | 3.257 | -0.20484
1954 | 1340.843 | 34.9012 | 3.257 | -0.16147
1955 | 1340.843 | 34.8999 | 3.2597 | -0.24805
1956 | 1340.843 | 34.9034 | 3.2579 | -0.19421
1957 | 1340.843 | 34.9015 | 3.2597 | -0.20507
1958 | 1341.468 | 34.9012 | 3.2597 | -0.20504
1959 | 1341.468 | 34.9003 | 3.2606 | -0.20489
1960 | 1341.468 | 34.9016 | 3.2624 | -0.18335
1961 | 1341.468 | 34.8981 | 3.2642 | -0.19396
1962 | 1341.468 | 34.8987 | 3.2651 | -0.21542
1963 | 1341.468 | 34.9006 | 3.2633 | -0.11861
1964 | 1341.468 | 34.8993 | 3.2615 | -0.20434
1965 | 1341.468 | 34.9019 | 3.2606 | -0.20439
1966 | 1342.094 | 34.9434 | 3.2633 | -0.15049
1967 | 1342.094 | 34.9111 | 3.2937 | -0.21443
1968 | 1342.094 | 34.9191 | 3.3116 | -0.17179
1969 | 1342.094 | 34.9014 | 3.3268 | -0.20398
1970 | 1342.094 | 34.889 | 3.3295 | -0.23661
1971 | 1342.719 | 34.8969 | 3.3188 | -0.17228
1972 | 1342.094 | 34.9029 | 3.3135 | -0.23695
1973 | 1342.094 | 34.9036 | 3.3144 | -0.19395
1974 | 1342.719 | 34.9004 | 3.317 | -0.16159
1975 | 1342.719 | 34.8991 | 3.3153 | -0.1829
1976 | 1342.094 | 34.9033 | 3.3162 | -0.22622
1977 | 1342.094 | 34.9065 | 3.3162 | -0.22637
1978 | 1342.094 | 34.9036 | 3.3189 | -0.21558
1979 | 1342.719 | 34.8563 | 3.3662 | -0.19376
1980 | 1342.094 | 34.8588 | 3.3582 | -0.20469
1981 | 1342.094 | 34.8837 | 3.3287 | -0.22636
1982 | 1342.719 | 34.8858 | 3.3099 | -0.19425
1983 | 1342.094 | 34.8908 | 3.3055 | -0.22659
1984 | 1342.719 | 34.8965 | 3.2938 | -0.19435
1985 | 1342.719 | 34.8806 | 3.2939 | -0.18337
1986 | 1342.719 | 34.8942 | 3.284 | -0.17242
1987 | 1342.719 | 34.8847 | 3.284 | -0.16157
1988 | 1342.719 | 34.9037 | 3.2751 | -0.23685
1989 | 1342.094 | 34.9191 | 3.276 | -0.20501
1990 | 1342.719 | 34.9208 | 3.2966 | -0.18304
1991 | 1342.094 | 34.952 | 3.284 | -0.23741
1992 | 1342.094 | 35.0011 | 3.2948 | -0.21568
1993 | 1342.094 | 34.9723 | 3.3413 | -0.19353
1994 | 1342.094 | 34.9497 | 3.3896 | -0.20404
1995 | 1342.719 | 34.9409 | 3.4065 | -0.22545
1996 | 1342.094 | 34.9239 | 3.4333 | -0.19291
1997 | 1342.719 | 34.846 | 3.4467 | -0.22543
1998 | 1342.094 | 34.8461 | 3.4244 | -0.21511
1999 | 1342.719 | 34.8599 | 3.3601 | -0.17232
2000 | 1342.719 | 34.8772 | 3.3378 | -0.21534
2001 | 1342.094 | 34.8573 | 3.3163 | -0.22672
2002 | 1342.719 | 34.8721 | 3.2931 | -0.216
2003 | 1342.719 | 34.9011 | 3.2868 | -0.19448
2004 | 1342.094 | 34.896 | 3.2949 | -0.2051
2005 | 1342.094 | 34.8992 | 3.2993 | -0.22658
2006 | 1342.094 | 34.8661 | 3.302 | -0.21592
2007 | 1342.719 | 34.8598 | 3.3003 | -0.21607
2008 | 1342.094 | 34.8686 | 3.2833 | -0.19453
2009 | 1342.719 | 34.8793 | 3.2698 | -0.20538
2010 | 1342.094 | 34.9184 | 3.2528 | -0.22714
2011 | 1342.719 | 34.9259 | 3.2725 | -0.21608
2012 | 1342.719 | 34.9253 | 3.2761 | -0.19448
2013 | 1342.094 | 34.9172 | 3.3021 | -0.20502
2014 | 1342.719 | 34.9147 | 3.3191 | -0.18317
2015 | 1342.719 | 34.9036 | 3.3236 | -0.21562
2016 | 1342.719 | 34.8733 | 3.3146 | -0.22662
2017 | 1342.094 | 34.8682 | 3.2717 | -0.21631
2018 | 1342.719 | 34.8787 | 3.2601 | -0.19475
2019 | 1342.094 | 34.8844 | 3.261 | -0.22707
2020 | 1342.719 | 34.8744 | 3.2851 | -0.21617
2021 | 1342.094 | 35.0216 | 3.2654 | -0.19455
2022 | 1342.094 | 34.9958 | 3.2717 | -0.20518
2023 | 1342.094 | 34.9538 | 3.2842 | -0.20495
2024 | 1342.719 | 34.9353 | 3.2789 | -0.22693
2025 | 1342.719 | 34.9683 | 3.2628 | -0.21625
2026 | 1342.719 | 34.9414 | 3.2941 | -0.21584
2027 | 1342.094 | 34.9316 | 3.3022 | -0.21578
2028 | 1342.094 | 34.9142 | 3.3201 | -0.21582
2029 | 1342.719 | 34.8891 | 3.3344 | -0.21571
2030 | 1342.094 | 34.8957 | 3.321 | -0.21584
2031 | 1342.094 | 34.9988 | 3.287 | -0.216
2032 | 1342.094 | 35.3323 | 3.2736 | -0.21552
2033 | 1342.094 | 35.1704 | 3.3621 | -0.19327
2034 | 1342.094 | 35.0195 | 3.5023 | -0.22487
2035 | 1342.094 | 34.8241 | 3.5477 | -0.19276
2036 | 1342.094 | 34.8433 | 3.405 | -0.20437
2037 | 1342.719 | 34.8323 | 3.3416 | -0.20486
2038 | 1342.719 | 34.9112 | 3.2897 | -0.20499
2039 | 1342.719 | 34.8816 | 3.2951 | -0.20499
2040 | 1342.719 | 34.899 | 3.2682 | -0.22685
2041 | 1342.094 | 34.8839 | 3.2602 | -0.21627
2042 | 1342.094 | 34.889 | 3.2584 | -0.21633
2043 | 1342.719 | 34.8957 | 3.2548 | -0.17272
2044 | 1342.094 | 34.8979 | 3.2531 | -0.21631
2045 | 1342.094 | 34.8961 | 3.2638 | -0.18367
2046 | 1342.094 | 34.9018 | 3.254 | 0.14678
2047 | 1342.094 | 34.8979 | 3.2531 | -0.40949
2048 | 1342.719 | 34.8906 | 3.2567 | -0.21631
2049 | 1342.094 | 34.8922 | 3.254 | -0.216
2050 | 1342.094 | 34.897 | 3.254 | -0.2162
2051 | 1342.094 | 34.8983 | 3.2558 | -0.21634
2052 | 1342.094 | 34.8811 | 3.2585 | -0.21634
2053 | 1342.094 | 34.8929 | 3.2504 | -0.21649
2054 | 1342.094 | 34.8846 | 3.2567 | -0.21651
2055 | 1342.719 | 34.8894 | 3.2594 | -0.21655
2056 | 1342.094 | 34.8943 | 3.2746 | -0.2164
2057 | 1342.094 | 34.8663 | 3.2845 | -0.21637
2058 | 1342.094 | 34.8956 | 3.2719 | -0.21642
2059 | 1342.094 | 34.8887 | 3.2719 | -0.21649
2060 | 1342.094 | 34.8749 | 3.2719 | -0.21651
2061 | 1342.094 | 34.8847 | 3.2701 | -0.21651
2062 | 1342.094 | 34.8889 | 3.2648 | -0.21644
2063 | 1342.719 | 34.8932 | 3.2424 | -0.21673
2064 | 1342.719 | 34.8957 | 3.2415 | -0.21673
2065 | 1342.719 | 34.9143 | 3.2495 | -0.21664
2066 | 1342.094 | 34.893 | 3.2594 | -0.21658
2067 | 1342.094 | 34.8974 | 3.2612 | -0.21645
2068 | 1342.719 | 34.8983 | 3.2495 | -0.08682
2069 | 1342.094 | 34.9171 | 3.2441 | -0.25863
2070 | 1342.719 | 34.9235 | 3.2513 | -0.22695
2071 | 1342.094 | 34.9453 | 3.2567 | -0.21611
2072 | 1342.094 | 34.8925 | 3.2898 | -0.21603
2073 | 1342.094 | 34.8636 | 3.3005 | -0.21614
2074 | 1342.094 | 34.8408 | 3.313 | -0.21618
2075 | 1342.094 | 34.8679 | 3.2799 | -0.21625
2076 | 1342.719 | 34.8853 | 3.2602 | -0.21639
2077 | 1342.719 | 34.8926 | 3.2459 | -0.2166
2078 | 1342.719 | 34.8995 | 3.2378 | 0.16808
2079 | 1342.094 | 34.8957 | 3.2387 | -0.38738
2080 | 1342.094 | 34.8903 | 3.2378 | -0.20533
2081 | 1342.094 | 34.8919 | 3.2378 | -0.22676
2082 | 1342.094 | 35.3077 | 3.2342 | -0.21571
2083 | 1342.719 | 35.3306 | 3.3255 | -0.19334
2084 | 1342.094 | 35.1181 | 3.5379 | 0.05106
2085 | 1342.094 | 34.9191 | 3.4505 | -0.35297
2086 | 1342.094 | 34.7321 | 3.4113 | -0.21507
2087 | 1342.719 | 34.9128 | 3.2673 | -0.21625
2088 | 1342.719 | 34.9003 | 3.2566 | -0.21604
2089 | 1342.719 | 34.9028 | 3.2467 | 0.16802
2090 | 1342.719 | 34.9053 | 3.2414 | -0.40919
2091 | 1342.719 | 34.9028 | 3.2467 | -0.21627
2092 | 1342.094 | 34.8936 | 3.2601 | -0.216
2093 | 1342.094 | 34.9043 | 3.2351 | -0.21644
2094 | 1342.094 | 34.911 | 3.2288 | -0.21653
2095 | 1342.094 | 34.9078 | 3.2288 | -0.21653
2096 | 1342.094 | 34.9001 | 3.227 | -0.21656
2097 | 1342.094 | 34.9218 | 3.2216 | -0.21636
2098 | 1342.094 | 35.0314 | 3.2565 | -0.21588
2099 | 1342.094 | 34.9424 | 3.2503 | -0.1942
2100 | 1342.094 | 34.8984 | 3.2646 | -0.22697
2101 | 1342.719 | 34.9171 | 3.2377 | -0.21663
2102 | 1342.094 | 34.8999 | 3.2467 | -0.21661
2103 | 1342.094 | 34.8938 | 3.2359 | -0.21645
2104 | 1342.094 | 34.9008 | 3.2279 | -0.2166
2105 | 1342.094 | 34.9055 | 3.2278 | -0.21665
2106 | 1342.094 | 34.912 | 3.2323 | -0.21676
2107 | 1342.094 | 34.895 | 3.2243 | -0.21669
2108 | 1342.719 | 34.8928 | 3.226 | -0.2168
2109 | 1342.094 | 34.8883 | 3.226 | -0.19486
2110 | 1342.094 | 34.8912 | 3.2233 | -0.2277
2111 | 1342.094 | 34.8915 | 3.2215 | -0.21692
2112 | 1342.719 | 34.8918 | 3.2224 | -0.21673
2113 | 1342.094 | 34.8883 | 3.226 | -0.21663
2114 | 1342.094 | 34.8959 | 3.2188 | -0.1949
2115 | 1342.094 | 34.8988 | 3.2162 | -0.22649
2116 | 1342.094 | 34.9243 | 3.2161 | -0.21656
2117 | 1342.094 | 34.9004 | 3.2206 | -0.2165
2118 | 1342.094 | 34.902 | 3.2206 | -0.21645
2119 | 1342.094 | 34.8896 | 3.2233 | -0.21676
2120 | 1342.094 | 34.8969 | 3.2179 | -0.21669
2121 | 1342.094 | 34.8988 | 3.2206 | -0.21687
2122 | 1342.094 | 34.9011 | 3.2215 | -0.21639
2123 | 1342.094 | 34.8963 | 3.2215 | -0.21645
2124 | 1342.719 | 34.888 | 3.2304 | -0.21652
2125 | 1342.094 | 34.9017 | 3.2224 | -0.21659
2126 | 1342.094 | 34.9058 | 3.2215 | -0.21675
2127 | 1342.094 | 34.9081 | 3.2224 | -0.21674
2128 | 1342.719 | 34.9186 | 3.2242 | -0.21689
2129 | 1342.094 | 34.9082 | 3.2447 | -0.21667
2130 | 1342.719 | 34.905 | 3.2474 | -0.21667
2131 | 1342.094 | 34.9172 | 3.2528 | -0.21649
2132 | 1342.719 | 34.9065 | 3.2716 | -0.21545
2133 | 1342.094 | 34.9587 | 3.2662 | -0.21601
2134 | 1342.094 | 35.2399 | 3.2689 | -0.21585
2135 | 1342.094 | 35.1776 | 3.3941 | -0.21477
2136 | 1342.719 | 34.923 | 3.4074 | -0.21515
2137 | 1342.094 | 34.7279 | 3.4512 | 0.01975
2138 | 1342.094 | 34.8421 | 3.3476 | -0.33336
2139 | 1342.094 | 34.8618 | 3.302 | -0.21608
2140 | 1342.719 | 34.832 | 3.3628 | -0.21583
2141 | 1342.719 | 34.8512 | 3.3342 | -0.21608
2142 | 1342.094 | 34.8506 | 3.2975 | -0.21634
2143 | 1342.719 | 34.8457 | 3.2867 | -0.2164
2144 | 1342.094 | 34.886 | 3.267 | -0.21653
2145 | 1342.719 | 34.8818 | 3.2572 | -0.15117
2146 | 1342.094 | 34.8799 | 3.2563 | -0.24857
2147 | 1342.094 | 34.8996 | 3.2393 | -0.2162
2148 | 1342.094 | 34.8735 | 3.2563 | -0.0012
2149 | 1342.094 | 34.8992 | 3.2366 | -0.14885
2150 | 1342.719 | 34.8868 | 3.2375 | -0.12771
2151 | 1342.719 | 34.8938 | 3.2339 | -0.30013
2152 | 1342.719 | 34.8845 | 3.2321 | -0.21579
2153 | 1342.719 | 34.8883 | 3.2285 | -0.21627
2154 | 1342.094 | 34.8916 | 3.2348 | -0.2163
2155 | 1342.094 | 34.8836 | 3.2348 | -0.21647
2156 | 1342.094 | 34.8817 | 3.2321 | -0.21644
2157 | 1342.094 | 34.8915 | 3.2258 | -0.2156
2158 | 1342.719 | 34.8858 | 3.2339 | -0.19441
2159 | 1342.094 | 34.8814 | 3.2338 | -0.22703
2160 | 1342.094 | 34.8801 | 3.2321 | -0.2167
2161 | 1342.094 | 34.895 | 3.224 | -0.21659
2162 | 1342.094 | 34.9375 | 3.2231 | 0.06187
2163 | 1342.094 | 34.8954 | 3.2267 | -0.20185
2164 | 1342.094 | 34.8785 | 3.2365 | -0.07473
2165 | 1342.719 | 34.8845 | 3.232 | -0.3442
2166 | 1342.719 | 34.8842 | 3.2293 | -0.22703
2167 | 1342.094 | 34.8839 | 3.2284 | -0.14005
2168 | 1342.094 | 34.8836 | 3.2302 | -0.20417
2169 | 1342.094 | 35.0493 | 3.232 | -0.17184
2170 | 1342.094 | 34.9675 | 3.2338 | -0.18255
2171 | 1342.094 | 35.1697 | 3.2418 | -0.24674
2172 | 1342.094 | 34.8927 | 3.2562 | -0.21598
2173 | 1342.094 | 34.8971 | 3.2445 | -0.15071
2174 | 1342.719 | 34.8919 | 3.2356 | -0.27022
2175 | 1342.094 | 34.9787 | 3.2338 | -0.22721
2176 | 1342.094 | 34.8553 | 3.2884 | -0.20545
2177 | 1342.719 | 34.8878 | 3.2454 | -0.17258
2178 | 1342.719 | 34.8649 | 3.2535 | -0.08583
2179 | 1342.094 | 34.8868 | 3.2346 | -0.20301
2180 | 1342.094 | 34.8871 | 3.2358 | -0.19275
2181 | 1342.719 | 34.8875 | 3.2382 | -0.20408
2182 | 1342.094 | 34.8887 | 3.2328 | -0.23766
2183 | 1342.094 | 34.888 | 3.2274 | -0.21637
2184 | 1342.719 | 34.8906 | 3.2292 | -0.1942
2185 | 1342.719 | 34.8827 | 3.2381 | -0.13948
2186 | 1342.094 | 34.8836 | 3.2345 | -0.28078
2187 | 1342.094 | 34.8964 | 3.2345 | -0.22722
2188 | 1342.094 | 34.8891 | 3.2444 | -0.20563
2189 | 1342.719 | 34.9302 | 3.2354 | -0.21626
2190 | 1342.719 | 34.8894 | 3.2408 | -0.23824
2191 | 1342.094 | 34.8986 | 3.2354 | -0.20578
2192 | 1342.719 | 34.9066 | 3.2336 | -0.21652
2193 | 1342.719 | 34.8974 | 3.2407 | -0.21622
2194 | 1342.094 | 34.8897 | 3.2407 | -0.23816
2195 | 1342.094 | 34.9025 | 3.2407 | -0.22737
2196 | 1342.094 | 35.0081 | 3.2389 | -0.22734
2197 | 1342.094 | 34.9269 | 3.2612 | -0.22739
2198 | 1342.094 | 34.9951 | 3.2585 | -0.22725
2199 | 1342.094 | 35.1831 | 3.2603 | -0.22706
2200 | 1342.719 | 35.2723 | 3.4667 | -0.20374
2201 | 1342.094 | 35.147 | 3.522 | -0.2356
2202 | 1342.094 | 34.8233 | 3.7666 | -0.20235
2203 | 1342.094 | 34.8535 | 3.6137 | -0.21381
2204 | 1342.094 | 34.9436 | 3.4417 | -0.2152
2205 | 1342.094 | 35.0348 | 3.3827 | -0.21557
2206 | 1342.094 | 35.065 | 3.3648 | -0.23706
2207 | 1342.094 | 34.8582 | 3.3604 | -0.22669
2208 | 1342.719 | 34.9257 | 3.3219 | -0.22692
2209 | 1342.719 | 35.0454 | 3.2933 | -0.20552
2210 | 1342.719 | 35.0145 | 3.3013 | -0.23776
2211 | 1342.094 | 35.0855 | 3.3022 | -0.22687
2212 | 1342.094 | 35.4038 | 3.371 | -0.13839
2213 | 1342.094 | 35.1611 | 3.73 | -0.03233
2214 | 1342.719 | 35.1421 | 3.7966 | -0.22847
2215 | 1342.094 | 35.0095 | 3.9773 | -0.0837
2216 | 1342.094 | 35.2873 | 3.6589 | -0.31684
2217 | 1342.094 | 34.7857 | 4.0012 | -0.11543
2218 | 1342.719 | 34.991 | 3.4504 | -0.12766
2219 | 1342.094 | 34.9305 | 3.4209 | -0.25538
2220 | 1342.094 | 34.9572 | 3.4271 | -0.15962
2221 | 1342.719 | 34.855 | 3.4708 | -0.11672
2222 | 1342.094 | 34.9256 | 3.403 | -0.16991
2223 | 1342.094 | 34.947 | 3.3753 | -0.26702
2224 | 1342.094 | 34.9024 | 3.4083 | -0.21433
2225 | 1342.719 | 34.9363 | 3.4404 | -0.02213
2226 | 1342.094 | 34.9326 | 3.6551 | -0.30635
2227 | 1342.094 | 34.9999 | 3.7556 | -0.21095
2228 | 1342.094 | 34.8434 | 3.7831 | -0.21111
2229 | 1342.094 | 34.7331 | 3.7893 | -0.16845
2230 | 1342.094 | 34.7543 | 3.7315 | -0.232
2231 | 1342.719 | 35.0628 | 3.5483 | -0.16934
2232 | 1342.719 | 35.2655 | 3.6951 | -0.10508
2233 | 1342.719 | 35.0366 | 3.8708 | -0.10446
2234 | 1342.094 | 34.7926 | 3.7954 | -0.10438
2235 | 1342.094 | 34.8862 | 3.5598 | -0.30815
2236 | 1342.094 | 35.07 | 3.4269 | -0.06398
2237 | 1342.094 | 35.1835 | 3.5348 | -0.17978
2238 | 1342.094 | 34.8981 | 3.8415 | -0.11468
2239 | 1342.719 | 34.9985 | 3.7758 | -0.19843
2240 | 1342.094 | 35.0864 | 3.8015 | -0.14685
2241 | 1342.094 | 34.88 | 3.8228 | -0.1146
2242 | 1342.094 | 34.9608 | 3.6745 | -0.26378
2243 | 1342.094 | 34.8146 | 3.7624 | -0.24318
2244 | 1342.094 | 34.8229 | 3.6647 | -0.17963
2245 | 1342.094 | 34.8178 | 3.605 | -0.24448
2246 | 1342.094 | 34.9045 | 3.5498 | -0.11693
2247 | 1342.094 | 34.7385 | 3.6068 | -0.233
2248 | 1342.094 | 34.933 | 3.4526 | -0.22298
2249 | 1342.719 | 34.9885 | 3.5016 | -0.08502
2250 | 1342.094 | 35.2159 | 3.5533 | -0.23138
2251 | 1342.094 | 35.1322 | 3.7596 | -0.10495
2252 | 1342.094 | 34.9375 | 3.8501 | -0.1041
2253 | 1342.094 | 35.1849 | 3.8909 | -0.31445
2254 | 1342.094 | 34.9692 | 4.134 | -0.09394
2255 | 1342.094 | 34.6961 | 4.1463 | -0.28088
2256 | 1342.094 | 34.867 | 4.02 | -0.21961
2257 | 1342.094 | 34.8836 | 3.9475 | -0.03199
2258 | 1342.094 | 34.7748 | 3.9767 | -0.08289
2259 | 1342.719 | 34.7698 | 3.8704 | -0.22838
2260 | 1342.094 | 35.0228 | 3.8331 | -0.02166
2261 | 1342.094 | 34.749 | 3.865 | -0.23963
2262 | 1342.094 | 34.8504 | 3.8402 | -0.20957
2263 | 1342.094 | 35.239 | 3.5745 | -0.08461
2264 | 1342.094 | 34.7722 | 3.8144 | -0.1992
2265 | 1342.094 | 34.569 | 3.7789 | -0.08419
2266 | 1342.094 | 34.9902 | 3.4746 | -0.14749
2267 | 1342.719 | 34.925 | 3.5343 | -0.07394
2268 | 1342.094 | 34.9199 | 3.52 | -0.31775
2269 | 1342.094 | 35.0393 | 3.5165 | -0.08486
2270 | 1342.094 | 35.1216 | 3.4763 | -0.27639
2271 | 1342.094 | 34.9306 | 3.5548 | -0.08493
2272 | 1342.094 | 34.7583 | 3.6927 | -0.12596
2273 | 1342.094 | 35.0433 | 3.5529 | -0.0949
2274 | 1342.094 | 34.8376 | 3.6233 | -0.17851
2275 | 1342.094 | 35.3429 | 3.4254 | -0.10583
2276 | 1342.094 | 35.1789 | 3.6143 | -0.10458
2277 | 1342.094 | 34.9873 | 3.8621 | -0.28243
2278 | 1342.094 | 34.9773 | 3.9772 | -0.21958
2279 | 1342.094 | 35.1637 | 3.909 | -0.10445
2280 | 1342.094 | 35.2874 | 3.6534 | -0.1998
2281 | 1342.094 | 35.082 | 3.8452 | -0.11524
2282 | 1342.094 | 34.9822 | 3.8922 | -0.25068
2283 | 1342.094 | 35.0104 | 3.6703 | -0.17813
2284 | 1342.094 | 35.0306 | 3.6124 | -0.16918
2285 | 1342.719 | 34.8088 | 3.6667 | -0.26446
2286 | 1342.094 | 34.7672 | 3.624 | -0.09501
2287 | 1342.094 | 34.8995 | 3.5794 | -0.07389
2288 | 1342.719 | 34.8763 | 3.5322 | -0.15844
2289 | 1342.094 | 34.8277 | 3.5126 | -0.13793
2290 | 1342.094 | 35.0912 | 3.4823 | -0.30777
2291 | 1342.719 | 35.0176 | 3.599 | 0.05057
2292 | 1342.094 | 34.8051 | 3.7003 | -0.35861
2293 | 1342.094 | 34.9202 | 3.5927 | -0.20116
2294 | 1342.094 | 34.9885 | 3.5401 | -0.10588
2295 | 1342.094 | 35.1053 | 3.5196 | -0.24318
2296 | 1342.094 | 34.8039 | 3.7554 | -0.05315
2297 | 1342.094 | 35.3501 | 3.6478 | -0.23105
2298 | 1342.094 | 35.218 | 3.7553 | -0.19926
2299 | 1342.094 | 34.6843 | 3.9654 | -0.14639
2300 | 1342.719 | 34.8915 | 3.7704 | -0.27481
2301 | 1342.094 | 34.988 | 3.7553 | -0.22231
2302 | 1342.094 | 35.1808 | 3.7251 | -0.22242
2303 | 1342.094 | 34.9894 | 4.0264 | -0.19894
2304 | 1342.094 | 35.1918 | 3.937 | -0.20973
2305 | 1342.094 | 35.0404 | 4.0997 | -0.22998
2306 | 1342.719 | 35.0698 | 4.0211 | -0.13583
2307 | 1342.094 | 35.0675 | 3.9255 | -0.15714
2308 | 1342.094 | 34.9441 | 4.0263 | -0.25081
2309 | 1342.094 | 34.7665 | 4.0811 | -0.23066
2310 | 1342.094 | 34.6999 | 3.9954 | -0.22126
2311 | 1342.094 | 34.6945 | 3.7756 | -0.20183
2312 | 1342.094 | 34.8591 | 3.4436 | -0.23615
2313 | 1342.094 | 35.0216 | 3.3355 | -0.22626
2314 | 1342.094 | 35.0924 | 3.3856 | -0.01168
2315 | 1342.094 | 35.2769 | 3.4213 | -0.13744
2316 | 1342.094 | 35.1552 | 3.547 | -0.21144
2317 | 1342.094 | 34.8042 | 3.7205 | -0.16805
2318 | 1342.094 | 35.0701 | 3.4766 | -0.12703
2319 | 1342.094 | 34.7445 | 3.6814 | -0.16763
2320 | 1342.094 | 34.6618 | 3.7107 | -0.03214
2321 | 1342.719 | 34.7846 | 3.5515 | -0.26407
2322 | 1342.094 | 34.8349 | 3.4891 | -0.22209
2323 | 1342.094 | 34.8072 | 3.4703 | -0.18043
2324 | 1342.094 | 34.7654 | 3.4739 | -0.25598
2325 | 1342.094 | 34.8519 | 3.4069 | -0.20283
2326 | 1342.094 | 34.8461 | 3.3855 | -0.1706
2327 | 1342.094 | 34.9093 | 3.3319 | -0.08547
2328 | 1342.094 | 34.8784 | 3.3354 | -0.22309
2329 | 1342.094 | 34.8949 | 3.3184 | -0.24481
2330 | 1342.094 | 34.8657 | 3.331 | -0.1487
2331 | 1342.094 | 34.8429 | 3.3524 | -0.18011
2332 | 1342.094 | 34.9132 | 3.3506 | -0.24608
2333 | 1342.094 | 34.8393 | 3.3738 | -0.21376
2334 | 1342.094 | 34.8553 | 3.3872 | -0.21369
2335 | 1342.094 | 34.8822 | 3.3604 | -0.23608
2336 | 1342.094 | 34.8796 | 3.3568 | -0.22554
2337 | 1342.094 | 34.8729 | 3.3497 | -0.22599
2338 | 1342.094 | 34.8865 | 3.3354 | -0.22625
2339 | 1342.094 | 34.8705 | 3.3309 | -0.2262
2340 | 1342.094 | 34.8781 | 3.3282 | -0.22643
2341 | 1342.094 | 34.9057 | 3.3112 | -0.07537
2342 | 1342.719 | 34.886 | 3.304 | -0.14951
2343 | 1342.094 | 34.8686 | 3.3192 | -0.23555
2344 | 1342.094 | 34.8714 | 3.3165 | -0.23613
2345 | 1342.094 | 34.8789 | 3.3004 | -0.15006
2346 | 1342.094 | 34.8891 | 3.2879 | -0.24709
2347 | 1342.094 | 34.8859 | 3.2968 | -0.23701
2348 | 1342.094 | 34.9032 | 3.2986 | -0.22658
2349 | 1342.094 | 34.9274 | 3.3013 | -0.24815
2350 | 1342.094 | 34.9141 | 3.3183 | -0.21588
2351 | 1342.094 | 34.9244 | 3.3281 | -0.22658
2352 | 1342.094 | 34.9486 | 3.3308 | -0.22663
2353 | 1342.094 | 34.858 | 3.3817 | -0.22635
2354 | 1342.094 | 34.8043 | 3.3799 | -0.22634
2355 | 1342.094 | 34.8839 | 3.3138 | -0.22692
2356 | 1342.094 | 34.8912 | 3.3039 | -0.22693
2357 | 1342.094 | 34.9129 | 3.312 | -0.22683
2358 | 1342.094 | 34.8665 | 3.3227 | -0.24824
2359 | 1342.094 | 34.8849 | 3.3129 | -0.21617
2360 | 1342.094 | 34.8518 | 3.3531 | -0.2267
2361 | 1342.094 | 34.9376 | 3.3397 | -0.22679
2362 | 1342.094 | 34.9208 | 3.3915 | -0.24784
2363 | 1342.094 | 34.9813 | 3.4183 | -0.21538
2364 | 1342.094 | 34.9221 | 3.4442 | -0.22478
2365 | 1342.094 | 34.9623 | 3.4272 | -0.18117
2366 | 1342.094 | 34.9457 | 3.4593 | 0.09233
2367 | 1342.094 | 34.8861 | 3.4977 | -0.37044
2368 | 1342.094 | 34.796 | 3.5485 | 0.01957
2369 | 1342.094 | 34.8541 | 3.4994 | -0.30785
2370 | 1342.094 | 35.0285 | 3.4575 | -0.13795
2371 | 1342.094 | 35.2159 | 3.4887 | -0.27636
2372 | 1342.719 | 35.0455 | 3.486 | -0.11707
2373 | 1342.094 | 34.8332 | 3.5342 | -0.25366
2374 | 1342.094 | 35.0248 | 3.5253 | -0.00118
2375 | 1342.094 | 34.9182 | 3.5885 | -0.27527
2376 | 1342.094 | 35.1533 | 3.5831 | -0.08463
2377 | 1342.094 | 34.8725 | 3.6303 | -0.13633
2378 | 1342.094 | 35.1844 | 3.6356 | -0.2613
2379 | 1342.094 | 35.2375 | 3.6125 | -0.17768
2380 | 1342.094 | 35.0782 | 3.633 | -0.02179
2381 | 1342.094 | 34.6422 | 3.8106 | -0.18707
2382 | 1342.094 | 34.7231 | 3.7618 | -0.0632
2383 | 1342.094 | 35.0676 | 3.7263 | -0.20767
2384 | 1342.094 | 34.9551 | 3.6836 | -0.11506
2385 | 1342.094 | 34.8336 | 3.5893 | -0.15784
2386 | 1342.094 | 34.8148 | 3.6641 | -0.25138
2387 | 1342.094 | 34.8944 | 3.6694 | -0.05286
2388 | 1342.094 | 34.9416 | 3.5768 | -0.0839
2389 | 1342.094 | 34.9566 | 3.5866 | -0.31646
2390 | 1342.094 | 34.8595 | 3.6471 | -0.00118
2391 | 1342.094 | 35.1107 | 3.7555 | -0.0835
2392 | 1342.094 | 34.9899 | 3.8221 | -0.26078
2393 | 1342.094 | 34.8244 | 3.8824 | -0.1348
2394 | 1342.094 | 34.6584 | 3.7395 | -0.17832
2395 | 1342.094 | 34.7931 | 3.5812 | -0.12646
2396 | 1342.094 | 34.8122 | 3.5946 | -0.12611
2397 | 1342.094 | 34.8037 | 3.5652 | -0.01153
2398 | 1342.094 | 34.8278 | 3.5108 | -0.13701
2399 | 1342.094 | 34.8503 | 3.5046 | -0.27404
2400 | 1342.094 | 34.8877 | 3.4707 | -0.1473
2401 | 1342.094 | 34.864 | 3.4796 | -0.06398
2402 | 1342.094 | 34.9127 | 3.4635 | -0.09492
2403 | 1342.094 | 34.908 | 3.468 | -0.36134
2404 | 1342.094 | 34.9026 | 3.4715 | -0.02203
2405 | 1342.094 | 34.9001 | 3.4724 | -0.16807
2406 | 1342.094 | 34.8599 | 3.4804 | -0.25332
2407 | 1342.094 | 34.8731 | 3.4635 | -0.22138
2408 | 1342.094 | 34.8739 | 3.4492 | -0.02212
2409 | 1342.094 | 34.8772 | 3.4162 | -0.22085
2410 | 1342.094 | 34.8397 | 3.4171 | -0.10536
2411 | 1342.094 | 34.8418 | 3.4001 | -0.20086
2412 | 1342.094 | 34.8733 | 3.3643 | -0.04283
2413 | 1342.094 | 34.9521 | 3.35 | -0.2328
2414 | 1342.094 | 34.9839 | 3.3545 | -0.21207
2415 | 1342.094 | 35.083 | 3.3616 | -0.06403
2416 | 1342.094 | 34.986 | 3.4483 | -0.08422
2417 | 1342.094 | 34.7242 | 3.516 | -0.12566
2418 | 1342.094 | 34.7025 | 3.4795 | -0.17899
2419 | 1342.094 | 34.7927 | 3.409 | -0.29701
2420 | 1342.094 | 34.8266 | 3.3589 | -0.11692
2421 | 1342.094 | 34.8866 | 3.3008 | -0.04332
2422 | 1342.094 | 34.8783 | 3.3041 | -0.36337
2423 | 1342.094 | 34.8618 | 3.3106 | -0.00119
2424 | 1342.094 | 34.9276 | 3.2892 | -0.13729
2425 | 1342.094 | 34.9168 | 3.2963 | -0.2116
2426 | 1342.094 | 34.876 | 3.3017 | -0.12665
2427 | 1342.094 | 35.0541 | 3.2945 | -0.23277
2428 | 1342.094 | 34.9955 | 3.3017 | 0.04064
2429 | 1342.094 | 35.0618 | 3.3186 | -0.39124
2430 | 1342.094 | 35.1721 | 3.3347 | -0.12814
2431 | 1342.719 | 35.1479 | 3.3973 | -0.28673
2432 | 1342.094 | 34.8245 | 3.821 | -0.00117
2433 | 1342.094 | 34.73 | 3.6966 | -0.30412
2434 | 1342.094 | 34.6438 | 3.6646 | -0.10547
2435 | 1342.094 | 34.6392 | 3.6104 | -0.30833
2436 | 1342.094 | 34.7891 | 3.4633 | -0.08502
2437 | 1342.094 | 34.839 | 3.374 | -0.28788
2438 | 1342.094 | 34.8895 | 3.3204 | -0.24704
2439 | 1342.094 | 34.8903 | 3.3436 | -0.23649
2440 | 1342.094 | 34.887 | 3.3257 | -0.23614
2441 | 1342.094 | 34.859 | 3.3266 | -0.12817
2442 | 1342.094 | 35.3768 | 3.3177 | -0.17952
2443 | 1342.094 | 35.2588 | 3.4588 | -0.28717
2444 | 1342.094 | 34.6379 | 3.7694 | -0.2332
2445 | 1342.094 | 34.7459 | 3.5898 | -0.12701
2446 | 1342.094 | 34.7251 | 3.4954 | -0.15902
2447 | 1342.094 | 34.7869 | 3.4383 | -0.06386
2448 | 1342.094 | 34.913 | 3.3686 | -0.24346
2449 | 1342.094 | 34.8463 | 3.3445 | -0.15918
2450 | 1342.094 | 34.7663 | 3.39 | -0.19088
2451 | 1342.094 | 34.87 | 3.3176 | -0.15908
2452 | 1342.094 | 34.9267 | 3.2747 | -0.23341
2453 | 1342.094 | 34.9028 | 3.3257 | -0.15907
2454 | 1342.094 | 34.9047 | 3.3284 | -0.15871
2455 | 1342.094 | 34.8517 | 3.3453 | -0.12702
2456 | 1342.094 | 34.8275 | 3.3427 | -0.04275
2457 | 1342.094 | 34.884 | 3.2863 | -0.30557
2458 | 1342.094 | 34.8792 | 3.2818 | -0.11656
2459 | 1342.094 | 34.8824 | 3.2774 | -0.15902
2460 | 1342.094 | 34.896 | 3.272 | -0.24404
2461 | 1342.094 | 34.8858 | 3.2711 | -0.03256
2462 | 1342.094 | 34.875 | 3.2782 | -0.22269
2463 | 1342.094 | 34.8867 | 3.2612 | -0.06398
2464 | 1342.094 | 34.9001 | 3.2576 | -0.0951
2465 | 1342.094 | 34.8889 | 3.2576 | -0.34056
2466 | 1342.094 | 34.8969 | 3.2576 | -0.18122
2467 | 1342.094 | 35.0162 | 3.2684 | -0.03252
2468 | 1342.094 | 35.0492 | 3.3256 | -0.2004
2469 | 1342.094 | 34.8061 | 3.4694 | -0.11578
2470 | 1342.094 | 34.7432 | 3.4328 | -0.15761
2471 | 1342.094 | 34.8031 | 3.3596 | -0.08449
2472 | 1342.094 | 34.8602 | 3.3086 | -0.15785
2473 | 1342.094 | 34.8361 | 3.3193 | -0.15819
2474 | 1342.094 | 34.8962 | 3.3032 | -0.10539
2475 | 1342.094 | 34.8735 | 3.3005 | -0.23189
2476 | 1342.094 | 34.857 | 3.3041 | -0.07424
2477 | 1342.094 | 34.9907 | 3.2862 | -0.18962
2478 | 1342.094 | 34.8878 | 3.3336 | -0.13704
2479 | 1342.094 | 35.0196 | 3.3399 | -0.12639
2480 | 1342.094 | 34.8641 | 3.4069 | -0.09471
2481 | 1342.094 | 34.7645 | 3.4381 | -0.17862
2482 | 1342.094 | 34.8638 | 3.3711 | -0.12629
2483 | 1342.094 | 34.9282 | 3.3345 | -0.15877
2484 | 1342.094 | 34.8515 | 3.3407 | -0.1265
2485 | 1342.094 | 34.8357 | 3.3166 | -0.13717
2486 | 1342.094 | 34.8578 | 3.2987 | -0.32946
2487 | 1342.094 | 34.8761 | 3.2754 | -0.06398
2488 | 1342.094 | 34.8869 | 3.2638 | -0.19068
2489 | 1342.094 | 34.8923 | 3.2647 | -0.08477
2490 | 1342.094 | 34.8907 | 3.2602 | -0.29697
2491 | 1342.094 | 34.8974 | 3.2629 | -0.14867
2492 | 1342.094 | 34.8999 | 3.253 | -0.09562
2493 | 1342.094 | 34.8957 | 3.2539 | -0.20098
2494 | 1342.094 | 34.8948 | 3.2548 | -0.16975
2495 | 1342.094 | 34.9018 | 3.2512 | -0.23331
2496 | 1342.094 | 34.897 | 3.2512 | -0.13796
2497 | 1342.094 | 34.8944 | 3.2521 | -0.12695
2498 | 1342.719 | 34.9011 | 3.2485 | -0.2121
2499 | 1342.094 | 34.9046 | 3.2485 | -0.13781
2500 | 1342.094 | 34.8877 | 3.2584 | -0.15848
2501 | 1342.094 | 34.8947 | 3.2503 | -0.26626
2502 | 1342.094 | 34.8988 | 3.2494 | -0.12736
2503 | 1342.094 | 34.8969 | 3.2512 | -0.1272
2504 | 1342.094 | 34.8969 | 3.2467 | -0.19042
2505 | 1342.094 | 34.8931 | 3.2503 | -0.1481
2506 | 1342.094 | 34.8836 | 3.2592 | -0.20086
2507 | 1342.094 | 34.9725 | 3.2565 | -0.15871
2508 | 1342.094 | 35.0038 | 3.2556 | -0.21193
2509 | 1342.094 | 34.931 | 3.2521 | -0.21283
2510 | 1342.094 | 34.8839 | 3.2708 | -0.18071
2511 | 1342.094 | 34.8586 | 3.2932 | -0.19138
2512 | 1342.094 | 34.855 | 3.286 | -0.19139
2513 | 1342.094 | 34.8791 | 3.2619 | -0.16989
2514 | 1342.094 | 34.8886 | 3.2529 | -0.20191
2515 | 1342.094 | 34.8645 | 3.2771 | -0.21268
2516 | 1342.094 | 34.8645 | 3.2771 | -0.22363
2517 | 1342.094 | 34.8588 | 3.2824 | -0.14875
2518 | 1342.094 | 34.8863 | 3.252 | -0.22331
2519 | 1342.094 | 34.8968 | 3.2422 | -0.18132
2520 | 1342.094 | 34.8958 | 3.243 | -0.21289
2521 | 1342.094 | 34.9009 | 3.2413 | -0.11716
2522 | 1342.094 | 34.8964 | 3.2395 | -0.20146
2523 | 1342.094 | 34.8917 | 3.2439 | -0.18049
2524 | 1342.094 | 34.8983 | 3.2377 | -0.31036
2525 | 1342.094 | 34.9005 | 3.2385 | -0.13842
2526 | 1342.094 | 34.9117 | 3.2385 | -0.16999
2527 | 1342.094 | 34.8975 | 3.2564 | -0.20202
2528 | 1342.094 | 34.8815 | 3.2564 | -0.29931
2529 | 1342.094 | 34.8812 | 3.2537 | -0.13843
2530 | 1342.094 | 34.8993 | 3.2412 | -0.27774
2531 | 1342.094 | 34.8967 | 3.2421 | -0.12767
2532 | 1342.094 | 34.8964 | 3.2439 | -0.15897
2533 | 1342.094 | 34.8976 | 3.2412 | -0.19096
2534 | 1342.094 | 34.9187 | 3.2439 | -0.20155
2535 | 1342.094 | 34.9621 | 3.2376 | -0.19126
2536 | 1342.719 | 34.8872 | 3.2627 | -0.21303
2537 | 1342.094 | 34.8182 | 3.319 | -0.22406
2538 | 1342.094 | 34.8523 | 3.2868 | -0.12738
2539 | 1342.094 | 34.9037 | 3.2519 | -0.29932
2540 | 1342.094 | 34.9212 | 3.243 | -0.06408
2541 | 1342.094 | 34.8986 | 3.2492 | -0.16885
2542 | 1342.094 | 34.8913 | 3.2546 | -0.13736
2543 | 1342.094 | 34.8933 | 3.2522 | -0.12674
2544 | 1342.094 | 34.8973 | 3.2474 | -0.13709
2545 | 1342.094 | 34.8947 | 3.2483 | -0.158
2546 | 1342.094 | 34.8995 | 3.2438 | -0.12656
2547 | 1342.094 | 34.8925 | 3.2474 | -0.15808
2548 | 1342.094 | 34.8995 | 3.2438 | -0.16868
2549 | 1342.094 | 34.903 | 3.242 | -0.15825
2550 | 1342.094 | 34.9135 | 3.2411 | -0.13737
2551 | 1342.094 | 34.9161 | 3.2402 | -0.16904
2552 | 1342.094 | 34.9116 | 3.2429 | -0.17974
2553 | 1342.094 | 34.9138 | 3.2438 | -0.16935
2554 | 1342.094 | 34.9142 | 3.2465 | -0.16966
2555 | 1342.094 | 34.912 | 3.25 | -0.19047
2556 | 1342.094 | 34.919 | 3.2509 | -0.20145
2557 | 1342.094 | 34.9174 | 3.2509 | -0.27695
2558 | 1342.719 | 34.9196 | 3.2545 | -0.21315
2559 | 1342.094 | 34.919 | 3.2554 | -0.24573
2560 | 1342.094 | 34.925 | 3.2527 | -0.1275
2561 | 1342.094 | 34.9222 | 3.2554 | -0.22297
2562 | 1342.094 | 34.8348 | 3.2581 | -0.15915
2563 | 1342.094 | 34.8374 | 3.2572 | -0.1803
2564 | 1342.094 | 34.8354 | 3.259 | -0.30995
2565 | 1342.094 | 34.838 | 3.2581 | -0.09576
2566 | 1342.094 | 34.8383 | 3.2607 | -0.14831
2567 | 1342.094 | 34.8399 | 3.2607 | -0.13741
2568 | 1342.094 | 34.8383 | 3.2607 | -0.16877
2569 | 1342.094 | 34.8367 | 3.2607 | -0.1798
2570 | 1342.094 | 34.8383 | 3.2607 | -0.19053
2571 | 1342.094 | 34.8383 | 3.2607 | -0.20124
2572 | 1342.094 | 34.8399 | 3.2607 | -0.1697
2573 | 1342.094 | 34.8408 | 3.2598 | -0.20154
2574 | 1342.094 | 34.8456 | 3.2598 | -0.21243
2575 | 1342.094 | 34.8447 | 3.2607 | -0.18061
2576 | 1342.094 | 34.8437 | 3.2616 | -0.21257
2577 | 1342.094 | 34.8472 | 3.2598 | -0.13807
2578 | 1342.094 | 34.846 | 3.2625 | -0.14791
2579 | 1342.094 | 34.8456 | 3.2598 | -0.17988
2580 | 1342.094 | 34.8482 | 3.2589 | -0.17002
2581 | 1342.094 | 34.8462 | 3.2607 | -0.14785
2582 | 1342.094 | 34.8472 | 3.2598 | -0.17928
2583 | 1342.094 | 34.8465 | 3.2589 | -0.16921
2584 | 1342.094 | 34.8465 | 3.2589 | -0.16917
2585 | 1342.094 | 34.844 | 3.2598 | -0.16941
2586 | 1342.719 | 34.8462 | 3.2589 | -0.21195
2587 | 1342.094 | 34.8468 | 3.2571 | -0.19073
2588 | 1342.094 | 34.8752 | 3.2589 | -0.14808
2589 | 1342.094 | 34.9007 | 3.2589 | -0.19019
2590 | 1342.094 | 34.901 | 3.2571 | -0.20138
2591 | 1342.094 | 34.895 | 3.2597 | -0.21216
2592 | 1342.094 | 34.8953 | 3.2579 | -0.26689
2593 | 1342.094 | 34.8953 | 3.2579 | -0.06436
2594 | 1342.094 | 34.9007 | 3.2544 | -0.23318
2595 | 1342.094 | 34.8997 | 3.2552 | -0.25524
2596 | 1342.094 | 34.9 | 3.2535 | -0.11683
2597 | 1342.094 | 34.9007 | 3.2543 | -0.25543
2598 | 1342.094 | 34.9007 | 3.2543 | -0.21275
2599 | 1342.094 | 34.9016 | 3.2534 | -0.14861
2600 | 1342.094 | 34.8972 | 3.2561 | -0.22252
2601 | 1342.094 | 34.895 | 3.2597 | -0.2018
2602 | 1342.094 | 34.8972 | 3.2561 | -0.22359
2603 | 1342.094 | 34.8997 | 3.2552 | -0.23367
2604 | 1342.094 | 34.8988 | 3.2561 | -0.09543
2605 | 1342.094 | 34.8949 | 3.2597 | -0.26502
2606 | 1342.094 | 34.8991 | 3.2543 | -0.19118
2607 | 1342.094 | 34.8978 | 3.257 | -0.2887
2608 | 1342.719 | 34.9048 | 3.2561 | -0.09575
2609 | 1342.094 | 34.8978 | 3.2615 | -0.16898
2610 | 1342.094 | 34.8991 | 3.2588 | -0.16928
2611 | 1342.094 | 34.8981 | 3.2597 | -0.16891
2612 | 1342.719 | 34.8902 | 3.2623 | -0.169
2613 | 1342.094 | 34.893 | 3.2614 | -0.19005
2614 | 1342.094 | 34.8952 | 3.2578 | -0.17962
2615 | 1342.094 | 34.8987 | 3.2561 | -0.17997
2616 | 1342.094 | 34.9 | 3.2578 | -0.1797
2617 | 1342.094 | 34.8956 | 3.2605 | -0.17969
2618 | 1342.094 | 34.8949 | 3.2596 | -0.17969
2619 | 1342.094 | 34.8981 | 3.2596 | -0.17978
2620 | 1342.094 | 34.9 | 3.2578 | -0.20085
2621 | 1342.094 | 34.899 | 3.2587 | -0.19061
2622 | 1342.094 | 34.8965 | 3.2596 | -0.16944
2623 | 1342.094 | 34.8997 | 3.2596 | -0.24391
2624 | 1342.094 | 34.9013 | 3.2596 | -0.21286
2625 | 1342.094 | 34.8994 | 3.2614 | -0.17023
2626 | 1342.094 | 34.901 | 3.2614 | -0.16926
2627 | 1342.094 | 34.8984 | 3.2623 | -0.15864
2628 | 1342.094 | 34.9009 | 3.2614 | -0.34237
2629 | 1342.094 | 34.8981 | 3.264 | -0.0851
2630 | 1342.094 | 34.9006 | 3.2631 | -0.19021
2631 | 1342.094 | 34.8981 | 3.264 | -0.17975
2632 | 1342.094 | 34.8987 | 3.2649 | -0.20075
2633 | 1342.094 | 34.8997 | 3.264 | -0.16932
2634 | 1342.094 | 34.8981 | 3.264 | -0.17958
2635 | 1342.094 | 34.9 | 3.2622 | -0.20105
2636 | 1342.719 | 34.9006 | 3.2613 | -0.19047
2637 | 1342.094 | 34.9009 | 3.2613 | -0.16885
2638 | 1342.094 | 34.9 | 3.2622 | -0.17941
2639 | 1342.094 | 34.9028 | 3.2595 | -0.17947
2640 | 1342.094 | 34.9028 | 3.2595 | -0.17964
2641 | 1342.094 | 34.9019 | 3.2604 | -0.2439
2642 | 1342.719 | 34.9015 | 3.2604 | -0.14795
2643 | 1342.094 | 34.9028 | 3.2595 | -0.17943
2644 | 1342.094 | 34.9028 | 3.2595 | -0.17964
2645 | 1342.094 | 34.905 | 3.2559 | -0.20071
2646 | 1342.094 | 34.9006 | 3.2586 | -0.2118
2647 | 1342.094 | 34.9015 | 3.2577 | -0.20133
2648 | 1342.094 | 34.9034 | 3.2559 | -0.22251
2649 | 1342.094 | 34.9002 | 3.2559 | -0.21223
2650 | 1342.094 | 34.8961 | 3.2568 | -0.21274
2651 | 1342.094 | 34.8996 | 3.255 | -0.19132
2652 | 1342.094 | 34.9024 | 3.2523 | -0.28819
2653 | 1342.094 | 34.9034 | 3.2514 | -0.09542
2654 | 1342.094 | 34.8999 | 3.2532 | -0.16862
2655 | 1342.719 | 34.8998 | 3.2514 | -0.16865
2656 | 1342.094 | 34.9005 | 3.2541 | -0.3423
2657 | 1342.094 | 34.9059 | 3.2505 | -0.21287
2658 | 1342.094 | 34.9017 | 3.2514 | -0.27817
2659 | 1342.094 | 34.9017 | 3.2514 | -0.14901
2660 | 1342.094 | 34.9008 | 3.2523 | -0.26661
2661 | 1342.094 | 34.9008 | 3.2523 | -0.14869
2662 | 1342.094 | 34.9008 | 3.2523 | -0.12689
2663 | 1342.094 | 34.8995 | 3.255 | -0.15788
2664 | 1342.094 | 34.8991 | 3.2544 | -0.15789
2665 | 1342.094 | 34.8982 | 3.2532 | -0.15793
2666 | 1342.094 | 34.9429 | 3.2532 | -0.15788
2667 | 1342.094 | 34.9346 | 3.2594 | -0.17883
2668 | 1342.094 | 34.9006 | 3.323 | -0.16804
2669 | 1342.094 | 34.9098 | 3.3158 | -0.16803
2670 | 1342.094 | 34.9204 | 3.3417 | -0.16802
2671 | 1342.094 | 34.8853 | 3.3614 | -0.18879
2672 | 1342.719 | 34.9002 | 3.356 | -0.17844
2673 | 1342.094 | 34.864 | 3.3694 | -0.17843
2674 | 1342.094 | 34.9065 | 3.3578 | -0.17854
2675 | 1342.094 | 35.0076 | 3.3257 | -0.17875
2676 | 1342.094 | 34.8856 | 3.4016 | -0.17841
2677 | 1342.094 | 34.8705 | 3.3918 | -0.17853
2678 | 1342.094 | 34.8701 | 3.3757 | -0.19956
2679 | 1342.094 | 34.9082 | 3.3713 | -0.18915
2680 | 1342.094 | 34.9664 | 3.3704 | -0.18913
2681 | 1342.094 | 34.9807 | 3.3659 | -0.18923
2682 | 1342.094 | 34.9786 | 3.3963 | -0.18907
2683 | 1342.094 | 34.9473 | 3.4168 | -0.18888
2684 | 1342.094 | 34.9528 | 3.4356 | -0.18884
2685 | 1342.094 | 34.9048 | 3.4704 | -0.29451
2686 | 1342.094 | 34.7027 | 3.5087 | -0.11575
2687 | 1342.094 | 34.9149 | 3.3319 | -0.17882
2688 | 1342.094 | 34.9209 | 3.3159 | -0.17922
2689 | 1342.094 | 34.914 | 3.3328 | -0.24267
2690 | 1342.094 | 34.9445 | 3.3311 | -0.21124
2691 | 1342.094 | 35.5428 | 3.3409 | -0.21048
2692 | 1342.094 | 35.1014 | 3.5613 | -0.20949
2693 | 1342.094 | 35.0132 | 3.5176 | -0.20999
2694 | 1342.094 | 34.998 | 3.4677 | -0.21029
2695 | 1342.094 | 35.0806 | 3.3767 | -0.29742
2696 | 1342.094 | 35.0649 | 3.3302 | -0.12682
2697 | 1342.094 | 34.7866 | 3.4847 | -0.18885
2698 | 1342.094 | 34.8861 | 3.3516 | -0.18958
2699 | 1342.094 | 34.9183 | 3.3212 | -0.2109
2700 | 1342.094 | 34.8842 | 3.3204 | -0.30925
2701 | 1342.094 | 34.8388 | 3.3347 | -0.1061
2702 | 1342.094 | 34.8803 | 3.2971 | -0.33133
2703 | 1342.094 | 34.9195 | 3.2586 | -0.21198
2704 | 1342.094 | 34.9043 | 3.2729 | -0.12709
2705 | 1342.094 | 34.9043 | 3.2685 | -0.17933
2706 | 1342.094 | 34.8931 | 3.273 | -0.17922
2707 | 1342.094 | 34.8855 | 3.2756 | -0.15903
2708 | 1342.094 | 34.8969 | 3.2649 | -0.34119
2709 | 1342.094 | 34.9055 | 3.2569 | -0.08513
2710 | 1342.094 | 34.9036 | 3.2586 | -0.34092
2711 | 1342.094 | 34.9029 | 3.2622 | -0.25651
2712 | 1342.094 | 34.9061 | 3.2622 | -0.0431
2713 | 1342.094 | 34.8925 | 3.2676 | -0.34068
2714 | 1342.094 | 34.893 | 3.2595 | -0.07434
2715 | 1342.094 | 34.9041 | 3.2506 | -0.17884
2716 | 1342.094 | 34.9016 | 3.2515 | -0.16839
2717 | 1342.719 | 34.9054 | 3.2506 | -0.34162
2718 | 1342.094 | 34.9048 | 3.2515 | -0.06388
2719 | 1342.094 | 34.9035 | 3.2497 | -0.17885
2720 | 1342.094 | 34.8949 | 3.2578 | -0.14742
2721 | 1342.094 | 34.868 | 3.2891 | -0.17859
2722 | 1342.094 | 34.9085 | 3.2945 | -0.16808
2723 | 1342.094 | 34.9327 | 3.2927 | -0.1681
2724 | 1342.094 | 34.946 | 3.2757 | -0.34111
2725 | 1342.094 | 34.9475 | 3.3177 | -0.23448
2726 | 1342.094 | 34.8254 | 3.3338 | -0.15861
2727 | 1342.094 | 34.8147 | 3.3455 | -0.15784
2728 | 1342.719 | 34.8925 | 3.2748 | -0.15817
2729 | 1342.094 | 34.9077 | 3.2667 | -0.16849
2730 | 1342.094 | 34.8975 | 3.2659 | -0.18947
2731 | 1342.094 | 34.9 | 3.265 | -0.17905
2732 | 1342.094 | 34.9026 | 3.2641 | -0.1791
2733 | 1342.094 | 34.907 | 3.2614 | -0.1792
2734 | 1342.094 | 34.9064 | 3.2605 | -0.1792
2735 | 1342.094 | 34.9054 | 3.2614 | -0.17911
2736 | 1342.094 | 34.9067 | 3.2587 | -0.17908
2737 | 1342.094 | 34.9124 | 3.2578 | -0.20006
2738 | 1342.094 | 34.9051 | 3.2632 | -0.16855
2739 | 1342.094 | 34.9051 | 3.2632 | -0.17902
2740 | 1342.094 | 34.9042 | 3.2641 | -0.17905
2741 | 1342.094 | 34.9058 | 3.2641 | -0.17905
2742 | 1342.094 | 34.9042 | 3.2641 | -0.20007
2743 | 1342.094 | 34.9032 | 3.265 | -0.31908
2744 | 1342.094 | 34.9042 | 3.2641 | -0.12683
2745 | 1342.094 | 34.9032 | 3.265 | -0.21089
2746 | 1342.094 | 34.8991 | 3.2659 | -0.20055
2747 | 1342.094 | 34.8975 | 3.2659 | -0.15816
2748 | 1342.094 | 34.901 | 3.2641 | -0.24323
2749 | 1342.094 | 34.9006 | 3.2614 | -0.29894
2750 | 1342.094 | 34.9029 | 3.2623 | -0.08483
2751 | 1342.094 | 34.9038 | 3.2614 | -0.18935
2752 | 1342.094 | 34.9117 | 3.257 | -0.17896
2753 | 1342.094 | 34.9133 | 3.257 | -0.17896
2754 | 1342.094 | 34.9108 | 3.2623 | -0.17893
2755 | 1342.719 | 34.9057 | 3.2668 | -0.17897
2756 | 1342.094 | 34.8994 | 3.2731 | -0.19997
2757 | 1342.094 | 34.8972 | 3.2722 | -0.16863
2758 | 1342.094 | 34.9073 | 3.2686 | -0.20023
2759 | 1342.094 | 34.8962 | 3.2731 | -0.32062
2760 | 1342.094 | 34.901 | 3.2686 | -0.12712
2761 | 1342.094 | 34.9 | 3.2695 | -0.18989
2762 | 1342.094 | 34.9019 | 3.2677 | -0.18995
2763 | 1342.094 | 34.9025 | 3.2686 | -0.21102
2764 | 1342.094 | 34.9025 | 3.2686 | -0.20052
2765 | 1342.094 | 34.9006 | 3.2704 | -0.20061
2766 | 1342.719 | 34.9003 | 3.2704 | -0.20063
2767 | 1342.094 | 34.9032 | 3.2695 | -0.20066
2768 | 1342.094 | 34.901 | 3.2731 | -0.22169
2769 | 1342.094 | 34.901 | 3.2731 | -0.29953
2770 | 1342.094 | 34.9006 | 3.2749 | -0.16946
2771 | 1342.094 | 34.9016 | 3.274 | -0.21209
2772 | 1342.094 | 34.8965 | 3.2758 | -0.19026
2773 | 1342.094 | 34.9019 | 3.2722 | -0.20079
2774 | 1342.094 | 34.8994 | 3.2731 | -0.20078
2775 | 1342.094 | 34.8974 | 3.2749 | -0.20082
2776 | 1342.094 | 34.9057 | 3.2731 | -0.20068
2777 | 1342.719 | 34.9009 | 3.2713 | -0.20067
2778 | 1342.094 | 34.9009 | 3.2731 | -0.20059
2779 | 1342.094 | 34.9025 | 3.2731 | -0.20064
2780 | 1342.094 | 34.8977 | 3.2731 | -0.22233
2781 | 1342.719 | 34.9 | 3.2722 | -0.16945
2782 | 1342.094 | 34.9009 | 3.2731 | -0.21113
2783 | 1342.094 | 34.8993 | 3.2731 | -0.20064
2784 | 1342.094 | 34.8974 | 3.2749 | -0.20068
2785 | 1342.094 | 34.8973 | 3.2755 | -0.20063
2786 | 1342.094 | 34.8971 | 3.2767 | -0.22166
2787 | 1342.094 | 34.9051 | 3.2723 | -0.30032
2788 | 1342.094 | 34.9035 | 3.2723 | -0.08525
2789 | 1342.719 | 34.899 | 3.2731 | -0.19053
2790 | 1342.094 | 34.8993 | 3.2731 | -0.2003
2791 | 1342.094 | 34.899 | 3.2705 | -0.18962
2792 | 1342.094 | 34.9006 | 3.2705 | -0.34046
2793 | 1342.094 | 34.9041 | 3.2687 | -0.11634
2794 | 1342.094 | 34.907 | 3.266 | -0.18955
2795 | 1342.094 | 34.9009 | 3.2687 | -0.18999
2796 | 1342.094 | 34.9028 | 3.2669 | -0.18977
2797 | 1342.094 | 34.9041 | 3.2686 | -0.34154
2798 | 1342.094 | 34.9019 | 3.2677 | -0.11646
2799 | 1342.094 | 34.8968 | 3.2695 | -0.18967
2800 | 1342.094 | 34.8997 | 3.2668 | -0.18964
2801 | 1342.719 | 34.9019 | 3.266 | -0.16856
2802 | 1342.094 | 34.9022 | 3.2659 | -0.22121
2803 | 1342.094 | 34.9032 | 3.2651 | -0.17922
2804 | 1342.094 | 34.9025 | 3.2642 | -0.18974
2805 | 1342.719 | 34.9013 | 3.265 | -0.18971
2806 | 1342.094 | 34.9057 | 3.2641 | -0.18979
2807 | 1342.719 | 34.9006 | 3.2641 | -0.18977
2808 | 1342.094 | 34.9016 | 3.265 | -0.21074
2809 | 1342.719 | 34.8978 | 3.2668 | -0.20042
2810 | 1342.094 | 34.899 | 3.2659 | -0.17956
2811 | 1342.094 | 34.9032 | 3.265 | -0.18983
2812 | 1342.094 | 34.9038 | 3.2659 | -0.21088
2813 | 1342.094 | 34.9061 | 3.2668 | -0.20039
2814 | 1342.094 | 34.9042 | 3.2686 | -0.20038
2815 | 1342.094 | 34.8978 | 3.2731 | -0.20035
2816 | 1342.094 | 34.8947 | 3.2731 | -0.20036
2817 | 1342.094 | 34.8966 | 3.2713 | -0.20032
2818 | 1342.094 | 34.901 | 3.2686 | -0.20038
2819 | 1342.094 | 34.901 | 3.2686 | -0.17937
2820 | 1342.094 | 34.9033 | 3.2695 | -0.18971
2821 | 1342.094 | 34.9048 | 3.2695 | -0.2107
2822 | 1342.094 | 34.9071 | 3.2704 | -0.20031
2823 | 1342.719 | 34.902 | 3.2748 | -0.20031
2824 | 1342.094 | 34.9062 | 3.2757 | -0.20028
2825 | 1342.094 | 34.9017 | 3.2784 | -0.2005
2826 | 1342.094 | 34.8998 | 3.2802 | -0.20049
2827 | 1342.094 | 34.896 | 3.2793 | -0.20055
2828 | 1342.094 | 34.9017 | 3.2784 | -0.22217
2829 | 1342.094 | 34.8967 | 3.2802 | -0.19023
2830 | 1342.094 | 34.8983 | 3.2802 | -0.2004
2831 | 1342.094 | 34.8983 | 3.2802 | -0.30981
2832 | 1342.094 | 34.8986 | 3.2784 | -0.1482
2833 | 1342.719 | 34.8989 | 3.2793 | -0.20062
2834 | 1342.094 | 34.9002 | 3.2784 | -0.2217
2835 | 1342.719 | 34.8983 | 3.2784 | -0.21122
2836 | 1342.094 | 34.8976 | 3.2793 | -0.21124
2837 | 1342.094 | 34.8986 | 3.2784 | -0.2116
2838 | 1342.094 | 34.8964 | 3.2775 | -0.23316
2839 | 1342.094 | 34.8973 | 3.2766 | -0.20105
2840 | 1342.719 | 34.9011 | 3.2757 | -0.19082
2841 | 1342.094 | 34.8989 | 3.2766 | -0.17949
2842 | 1342.719 | 34.8961 | 3.2775 | -0.1687
2843 | 1342.094 | 34.8973 | 3.2766 | -0.35378
2844 | 1342.719 | 34.8973 | 3.2748 | -0.24645
2845 | 1342.094 | 34.8999 | 3.2757 | -0.25695
2846 | 1342.719 | 34.9012 | 3.2757 | -0.27789
2847 | 1342.094 | 34.9015 | 3.2757 | -0.13781
2848 | 1342.094 | 34.9005 | 3.2766 | -0.15802
2849 | 1342.094 | 34.8986 | 3.2784 | -0.3513
2850 | 1342.094 | 34.9025 | 3.2793 | -0.09521
2851 | 1342.094 | 34.8999 | 3.2801 | -0.1787
2852 | 1342.719 | 34.9 | 3.2828 | -0.20001
2853 | 1342.094 | 34.9003 | 3.2828 | -0.21056
2854 | 1342.094 | 34.9009 | 3.2837 | -0.20003
2855 | 1342.094 | 34.8984 | 3.2846 | -0.20008
2856 | 1342.719 | 34.8968 | 3.2873 | -0.20003
2857 | 1342.094 | 34.8952 | 3.2891 | -0.20005
2858 | 1342.094 | 34.8987 | 3.2873 | -0.20001
2859 | 1342.094 | 34.9003 | 3.2873 | -0.22147
2860 | 1342.719 | 34.8991 | 3.2882 | -0.18951
2861 | 1342.094 | 34.8959 | 3.29 | -0.2
2862 | 1342.094 | 34.8994 | 3.2882 | -0.22136
2863 | 1342.094 | 34.8968 | 3.2891 | -0.18963
2864 | 1342.719 | 34.8972 | 3.29 | -0.33188
2865 | 1342.094 | 34.8943 | 3.29 | -0.13761
2866 | 1342.094 | 34.8972 | 3.2873 | -0.31033
2867 | 1342.094 | 34.8997 | 3.2864 | -0.27936
2868 | 1342.094 | 34.9007 | 3.2855 | -0.15926
2869 | 1342.094 | 34.8988 | 3.2873 | -0.19023
2870 | 1342.094 | 34.9039 | 3.2855 | -0.22169
2871 | 1342.094 | 34.9051 | 3.2873 | -0.32082
2872 | 1342.094 | 34.8998 | 3.2908 | -0.15889
2873 | 1342.094 | 34.9007 | 3.2899 | -0.21146
2874 | 1342.094 | 34.9017 | 3.289 | -0.21152
2875 | 1342.094 | 34.9007 | 3.2899 | -0.21167
2876 | 1342.719 | 34.8979 | 3.2908 | -0.21163
2877 | 1342.094 | 34.8998 | 3.2908 | -0.21136
2878 | 1342.719 | 34.8937 | 3.2917 | -0.19018
2879 | 1342.094 | 34.895 | 3.2908 | -0.22208
2880 | 1342.719 | 34.8972 | 3.2899 | -0.21154
2881 | 1342.094 | 34.8963 | 3.2881 | -0.21184
2882 | 1342.094 | 34.8988 | 3.2872 | -0.21174
2883 | 1342.094 | 34.8988 | 3.2872 | -0.32068
2884 | 1342.094 | 34.8988 | 3.2872 | -0.13732
2885 | 1342.094 | 34.9045 | 3.2863 | -0.20011
2886 | 1342.094 | 34.9061 | 3.2863 | -0.17912
2887 | 1342.719 | 34.903 | 3.289 | -0.23207
2888 | 1342.719 | 34.8976 | 3.2926 | -0.21091
2889 | 1342.094 | 34.9027 | 3.2926 | -0.18982
2890 | 1342.094 | 34.8986 | 3.2935 | -0.2003
2891 | 1342.094 | 34.9011 | 3.2926 | -0.22148
2892 | 1342.094 | 34.9002 | 3.2935 | -0.21093
2893 | 1342.094 | 34.9049 | 3.2935 | -0.21098
2894 | 1342.094 | 34.896 | 3.2944 | -0.21103
2895 | 1342.094 | 34.8954 | 3.2935 | -0.31885
2896 | 1342.094 | 34.8884 | 3.2926 | -0.15863
2897 | 1342.094 | 34.8877 | 3.2917 | -0.21137
2898 | 1342.094 | 34.9004 | 3.2827 | -0.21152
2899 | 1342.094 | 34.8985 | 3.28 | -0.21159
2900 | 1342.094 | 34.8976 | 3.2809 | -0.21164
2901 | 1342.094 | 34.9004 | 3.2782 | -0.21176
2902 | 1342.094 | 34.9036 | 3.2782 | -0.2114
2903 | 1342.094 | 34.9017 | 3.28 | -0.2121
2904 | 1342.094 | 34.8985 | 3.28 | -0.19001
2905 | 1342.094 | 34.9001 | 3.28 | -0.33149
2906 | 1342.719 | 34.8998 | 3.28 | -0.13763
2907 | 1342.094 | 34.9001 | 3.28 | -0.22158
2908 | 1342.094 | 34.9046 | 3.2773 | -0.2111
2909 | 1342.719 | 34.9045 | 3.2755 | -0.191
2910 | 1342.094 | 34.9039 | 3.2809 | -0.22231
2911 | 1342.719 | 34.8976 | 3.2836 | -0.21179
2912 | 1342.094 | 34.9017 | 3.28 | -0.23313
2913 | 1342.094 | 34.8988 | 3.2827 | -0.2231
2914 | 1342.719 | 34.9004 | 3.2809 | -0.20118
2915 | 1342.094 | 34.902 | 3.2827 | -0.21177
2916 | 1342.094 | 34.8969 | 3.2845 | -0.21171
2917 | 1342.094 | 34.8944 | 3.2854 | -0.21176
2918 | 1342.094 | 34.8966 | 3.2819 | -0.23318
2919 | 1342.094 | 34.8966 | 3.2819 | -0.2229
2920 | 1342.094 | 34.8928 | 3.2854 | -0.24434
2921 | 1342.094 | 34.8966 | 3.2819 | -0.2561
2922 | 1342.094 | 34.8963 | 3.2837 | -0.17971
2923 | 1342.719 | 34.8969 | 3.2872 | -0.21115
2924 | 1342.094 | 34.8959 | 3.2855 | -0.2112
2925 | 1342.094 | 34.9023 | 3.281 | -0.21133
2926 | 1342.094 | 34.9016 | 3.2801 | -0.21133
2927 | 1342.094 | 34.8981 | 3.2819 | -0.21153
2928 | 1342.719 | 34.9061 | 3.2801 | -0.1902
2929 | 1342.094 | 34.9013 | 3.2819 | -0.33242
2930 | 1342.094 | 34.902 | 3.2873 | -0.15876
2931 | 1342.094 | 34.8978 | 3.2882 | -0.21123
2932 | 1342.094 | 34.8988 | 3.2873 | -0.23268
2933 | 1342.094 | 34.8991 | 3.2855 | -0.20118
2934 | 1342.094 | 34.9022 | 3.281 | -0.23295
2935 | 1342.094 | 34.9041 | 3.2793 | -0.22254
2936 | 1342.094 | 34.9038 | 3.281 | -0.22263
2937 | 1342.719 | 34.9051 | 3.2811 | -0.28819
2938 | 1342.094 | 34.9029 | 3.282 | -0.27853
2939 | 1342.094 | 34.9038 | 3.2811 | -0.15879
2940 | 1342.094 | 34.9073 | 3.2793 | -0.21169
2941 | 1342.094 | 34.9038 | 3.2811 | -0.21163
2942 | 1342.094 | 34.8997 | 3.2864 | -0.21164
2943 | 1342.094 | 34.907 | 3.2811 | -0.23289
2944 | 1342.719 | 34.9019 | 3.2811 | -0.2226
2945 | 1342.094 | 34.9063 | 3.2802 | -0.11693
2946 | 1342.719 | 34.9019 | 3.2811 | -0.36495
2947 | 1342.719 | 34.9076 | 3.2802 | -0.09526
2948 | 1342.094 | 34.9102 | 3.2811 | -0.1998
2949 | 1342.094 | 34.9092 | 3.282 | -0.21025
2950 | 1342.094 | 34.9114 | 3.2829 | -0.17888
2951 | 1342.094 | 34.907 | 3.2856 | -0.18937
2952 | 1342.719 | 34.908 | 3.2874 | -0.18933
2953 | 1342.094 | 34.9089 | 3.2883 | -0.18926
2954 | 1342.094 | 34.9019 | 3.2919 | -0.18919
2955 | 1342.094 | 34.9032 | 3.2937 | -0.18927
2956 | 1342.094 | 34.9019 | 3.2919 | -0.21019
2957 | 1342.094 | 34.901 | 3.2928 | -0.19983
2958 | 1342.094 | 34.901 | 3.2928 | -0.17887
2959 | 1342.719 | 34.9121 | 3.291 | -0.18957
2960 | 1342.094 | 34.9003 | 3.2919 | -0.18947
2961 | 1342.719 | 34.899 | 3.2928 | -0.21035
2962 | 1342.094 | 34.9012 | 3.291 | -0.19989
2963 | 1342.094 | 34.8993 | 3.2928 | -0.33039
2964 | 1342.094 | 34.9003 | 3.2919 | -0.15843
2965 | 1342.719 | 34.9057 | 3.291 | -0.25511
2966 | 1342.094 | 34.9044 | 3.291 | -0.16851
2967 | 1342.719 | 34.9038 | 3.2928 | -0.22123
2968 | 1342.094 | 34.9022 | 3.2946 | -0.2745
2969 | 1342.094 | 34.9003 | 3.2964 | -0.15818
2970 | 1342.719 | 34.9 | 3.2964 | -0.19996
2971 | 1342.094 | 34.8949 | 3.2955 | -0.22168
2972 | 1342.094 | 34.8923 | 3.2964 | -0.18954
2973 | 1342.094 | 34.8999 | 3.2938 | -0.19982
2974 | 1342.094 | 34.9025 | 3.2929 | -0.19992
2975 | 1342.719 | 34.9038 | 3.2929 | -0.19994
2976 | 1342.094 | 34.8958 | 3.2947 | -0.20097
2977 | 1342.094 | 34.8983 | 3.2938 | -0.20001
2978 | 1342.094 | 34.9012 | 3.2911 | -0.22091
2979 | 1342.094 | 34.9015 | 3.2938 | -0.31945
2980 | 1342.094 | 34.9012 | 3.2956 | -0.15829
2981 | 1342.719 | 34.9009 | 3.2956 | -0.18996
2982 | 1342.094 | 34.8987 | 3.2965 | -0.22113
2983 | 1342.094 | 34.8967 | 3.2983 | -0.2107
2984 | 1342.094 | 34.8993 | 3.2974 | -0.18943
2985 | 1342.094 | 34.8974 | 3.2992 | -0.17854
2986 | 1342.094 | 34.8999 | 3.2983 | -0.23148
2987 | 1342.094 | 34.9022 | 3.2992 | -0.21058
2988 | 1342.094 | 34.8987 | 3.301 | -0.1895
2989 | 1342.094 | 34.8968 | 3.3028 | -0.19981
2990 | 1342.094 | 34.8987 | 3.301 | -0.22078
2991 | 1342.094 | 34.8961 | 3.3019 | -0.21037
2992 | 1342.719 | 34.898 | 3.3028 | -0.18942
2993 | 1342.719 | 34.899 | 3.3019 | -0.22106
2994 | 1342.094 | 34.8993 | 3.3019 | -0.21052
2995 | 1342.719 | 34.898 | 3.3028 | -0.21083
2996 | 1342.094 | 34.899 | 3.3037 | -0.21076
2997 | 1342.719 | 34.8993 | 3.3046 | -0.21062
2998 | 1342.094 | 34.8971 | 3.3055 | -0.21059
2999 | 1342.094 | 34.8971 | 3.3055 | -0.21049
3000 | 1342.094 | 34.8996 | 3.3046 | -0.2108
3001 | 1342.094 | 34.898 | 3.3046 | -0.21131
3002 | 1342.719 | 34.8967 | 3.3055 | -0.21087
3003 | 1342.094 | 34.8964 | 3.3046 | -0.2108
3004 | 1342.094 | 34.9021 | 3.3038 | -0.21095
3005 | 1342.094 | 34.9034 | 3.3056 | -0.21089
3006 | 1342.719 | 34.8961 | 3.3091 | -0.21084
3007 | 1342.094 | 34.8942 | 3.3082 | -0.21088
3008 | 1342.094 | 34.8926 | 3.3082 | -0.21093
3009 | 1342.094 | 34.8945 | 3.3065 | -0.21104
3010 | 1342.094 | 34.8907 | 3.31 | -0.21092
3011 | 1342.094 | 34.8964 | 3.3047 | -0.23215
3012 | 1342.094 | 34.8951 | 3.3029 | -0.20082
3013 | 1342.719 | 34.8963 | 3.2984 | -0.21112
3014 | 1342.094 | 34.8957 | 3.2993 | -0.2112
3015 | 1342.094 | 34.896 | 3.2975 | -0.21121
3016 | 1342.094 | 34.8988 | 3.2949 | -0.21123
3017 | 1342.094 | 34.8985 | 3.2967 | -0.23233
3018 | 1342.094 | 34.8979 | 3.2958 | -0.22183
3019 | 1342.094 | 34.8969 | 3.2967 | -0.22177
3020 | 1342.094 | 34.8928 | 3.2976 | -0.22203
3021 | 1342.094 | 34.8963 | 3.2958 | -0.22199
3022 | 1342.094 | 34.8963 | 3.2958 | -0.20063
3023 | 1342.094 | 34.8972 | 3.2949 | -0.21123
3024 | 1342.094 | 34.8937 | 3.2967 | -0.21112
3025 | 1342.719 | 34.8946 | 3.294 | -0.21116
3026 | 1342.094 | 34.8975 | 3.2931 | -0.31931
3027 | 1342.719 | 34.897 | 3.2928 | -0.15894
3028 | 1342.094 | 34.8969 | 3.2922 | -0.2113
3029 | 1342.094 | 34.8934 | 3.294 | -0.21109
3030 | 1342.094 | 34.8972 | 3.2904 | -0.21106
3031 | 1342.094 | 34.8988 | 3.2904 | -0.21116
3032 | 1342.719 | 34.8981 | 3.2878 | -0.21201
3033 | 1342.094 | 34.901 | 3.2869 | -0.21154
3034 | 1342.094 | 34.8991 | 3.2886 | -0.21117
3035 | 1342.719 | 34.8946 | 3.2895 | -0.21114
3036 | 1342.094 | 34.8959 | 3.2886 | -0.21113
3037 | 1342.719 | 34.8946 | 3.2895 | -0.21119
3038 | 1342.094 | 34.8934 | 3.2895 | -0.23228
3039 | 1342.094 | 34.8975 | 3.2886 | -0.22199
3040 | 1342.719 | 34.8965 | 3.2877 | -0.30969
3041 | 1342.719 | 34.8975 | 3.2868 | -0.26766
3042 | 1342.719 | 34.895 | 3.2877 | -0.26804
3043 | 1342.094 | 34.8962 | 3.2868 | -0.26789
3044 | 1342.719 | 34.8947 | 3.2895 | -0.26815
3045 | 1342.094 | 34.8953 | 3.2877 | -0.26891
3046 | 1342.719 | 34.8956 | 3.2886 | -0.15877
3047 | 1342.094 | 34.8985 | 3.2877 | -0.21108
3048 | 1342.719 | 34.8966 | 3.2877 | -0.21105
3049 | 1342.094 | 34.8969 | 3.2877 | -0.21169
3050 | 1342.719 | 34.8966 | 3.2877 | -0.21181
3051 | 1342.719 | 34.8982 | 3.2877 | -0.2113
3052 | 1342.094 | 34.9039 | 3.2886 | -0.21117
3053 | 1342.719 | 34.9001 | 3.2904 | -0.21113
3054 | 1342.094 | 34.9001 | 3.2922 | -0.21119
3055 | 1342.094 | 34.8944 | 3.2931 | -0.2112
3056 | 1342.094 | 34.896 | 3.293 | -0.21119
3057 | 1342.094 | 34.8979 | 3.2913 | -0.2112
3058 | 1342.094 | 34.896 | 3.293 | -0.21124
3059 | 1342.094 | 34.8966 | 3.2939 | -0.23224
3060 | 1342.094 | 34.897 | 3.2921 | -0.22175
3061 | 1342.094 | 34.911 | 3.2939 | -0.22177
3062 | 1342.719 | 34.9668 | 3.2966 | -0.22179
3063 | 1342.094 | 35.0312 | 3.2993 | -0.22171
3064 | 1342.719 | 34.846 | 3.4074 | -0.2212
3065 | 1342.094 | 34.8824 | 3.3449 | -0.22167
3066 | 1342.719 | 34.8953 | 3.3234 | -0.2219
3067 | 1342.094 | 34.8746 | 3.3207 | -0.22182
3068 | 1342.719 | 34.8834 | 3.3136 | -0.22189
3069 | 1342.094 | 34.8888 | 3.3073 | -0.22196
3070 | 1342.094 | 34.8897 | 3.302 | -0.22195
3071 | 1342.094 | 34.8929 | 3.2975 | -0.22204
3072 | 1342.719 | 34.8935 | 3.2966 | -0.22217
3073 | 1342.094 | 34.8894 | 3.2993 | -0.22213
3074 | 1342.719 | 34.8938 | 3.2948 | -0.22224
3075 | 1342.094 | 34.8941 | 3.2948 | -0.31003
3076 | 1342.719 | 34.8932 | 3.2939 | -0.18027
3077 | 1342.094 | 34.8961 | 3.293 | -0.24357
3078 | 1342.094 | 34.8954 | 3.2921 | -0.29926
3079 | 1342.094 | 34.8945 | 3.293 | -0.18047
3080 | 1342.094 | 34.8951 | 3.2939 | -0.30944
3081 | 1342.719 | 34.8967 | 3.2921 | -0.2028
3082 | 1342.719 | 34.8948 | 3.2939 | -0.2137
3083 | 1342.094 | 34.8961 | 3.293 | -0.22287
3084 | 1342.094 | 34.8967 | 3.2939 | -0.31026
3085 | 1342.719 | 34.8974 | 3.293 | -0.2685
3086 | 1342.094 | 34.8958 | 3.2947 | -0.18063
3087 | 1342.094 | 34.8948 | 3.2956 | -0.22311
3088 | 1342.094 | 34.8967 | 3.2938 | -0.31003
3089 | 1342.094 | 34.8948 | 3.2956 | -0.26781
3090 | 1342.094 | 34.8948 | 3.2956 | -0.26839
3091 | 1342.094 | 34.8948 | 3.2956 | -0.18154
3092 | 1342.094 | 34.8964 | 3.2956 | -0.22348
3093 | 1342.719 | 34.8961 | 3.2956 | -0.24497
3094 | 1342.719 | 34.8961 | 3.2956 | -0.21236
3095 | 1342.094 | 34.8949 | 3.2956 | -0.22301
3096 | 1342.094 | 34.8955 | 3.2965 | -0.24406
3097 | 1342.094 | 34.898 | 3.2956 | -0.2334
3098 | 1342.094 | 34.8936 | 3.2983 | -0.2336
3099 | 1342.719 | 34.8942 | 3.2974 | -0.2121
3100 | 1342.094 | 34.8955 | 3.2965 | -0.22241
3101 | 1342.719 | 34.8958 | 3.2974 | -0.22424
3102 | 1342.094 | 34.8962 | 3.2974 | -0.31066
3103 | 1342.094 | 34.8987 | 3.2965 | -0.18053
3104 | 1342.719 | 34.8981 | 3.2983 | -0.20154
3105 | 1342.094 | 34.8943 | 3.2992 | -0.21186
3106 | 1342.719 | 34.8965 | 3.2983 | -0.21127
3107 | 1342.094 | 34.8943 | 3.2992 | -0.2112
3108 | 1342.094 | 34.8905 | 3.3027 | -0.21118
3109 | 1342.094 | 34.8927 | 3.2992 | -0.21125
3110 | 1342.094 | 34.8936 | 3.2983 | -0.25571
3111 | 1342.094 | 34.8952 | 3.2983 | -0.21141
3112 | 1342.094 | 34.8921 | 3.2982 | -0.30992
3113 | 1342.094 | 34.8936 | 3.2982 | -0.15924
3114 | 1342.094 | 34.8956 | 3.2965 | -0.21142
3115 | 1342.094 | 34.894 | 3.2964 | -0.21168
3116 | 1342.094 | 34.8949 | 3.2956 | -0.23301
3117 | 1342.719 | 34.8971 | 3.2947 | -0.24352
3118 | 1342.719 | 34.8946 | 3.2955 | -0.21191
3119 | 1342.719 | 34.8994 | 3.2955 | -0.22227
3120 | 1342.719 | 34.8978 | 3.2955 | -0.22222
3121 | 1342.719 | 34.8934 | 3.2982 | -0.22232
3122 | 1342.094 | 34.893 | 3.2973 | -0.22401
3123 | 1342.719 | 34.893 | 3.2955 | -0.20089
3124 | 1342.094 | 34.8924 | 3.2964 | -0.23245
3125 | 1342.094 | 34.894 | 3.2964 | -0.22209
3126 | 1342.719 | 34.8975 | 3.2928 | -0.22209
3127 | 1342.094 | 34.8968 | 3.2937 | -0.22217
3128 | 1342.094 | 34.8949 | 3.2955 | -0.22231
3129 | 1342.719 | 34.894 | 3.2946 | -0.22229
3130 | 1342.094 | 34.8978 | 3.2928 | -0.24374
3131 | 1342.094 | 34.8962 | 3.2928 | -0.21165
3132 | 1342.094 | 34.8927 | 3.2946 | -0.22222
3133 | 1342.094 | 34.8953 | 3.2937 | -0.22227
3134 | 1342.719 | 34.8966 | 3.2937 | -0.24353
3135 | 1342.094 | 34.8969 | 3.2937 | -0.2119
3136 | 1342.094 | 34.8969 | 3.2937 | -0.24356
3137 | 1342.719 | 34.8966 | 3.2937 | -0.23321
3138 | 1342.094 | 34.8969 | 3.2937 | -0.23308
3139 | 1342.719 | 34.8975 | 3.2928 | -0.23316
3140 | 1342.094 | 34.8966 | 3.2955 | -0.23306
3141 | 1342.094 | 34.8905 | 3.2982 | -0.29885
3142 | 1342.094 | 34.8943 | 3.2946 | -0.2015
3143 | 1342.719 | 34.8959 | 3.2928 | -0.23322
3144 | 1342.719 | 34.8912 | 3.2973 | -0.23325
3145 | 1342.094 | 34.8874 | 3.2981 | -0.23311
3146 | 1342.094 | 34.8909 | 3.2964 | -0.21194
3147 | 1342.094 | 34.8928 | 3.2946 | -0.24373
3148 | 1342.094 | 34.8928 | 3.2946 | -0.2119
3149 | 1342.094 | 34.8928 | 3.2946 | -0.22238
3150 | 1342.719 | 34.895 | 3.2937 | -0.2223
3151 | 1342.094 | 34.8953 | 3.2937 | -0.22243
3152 | 1342.094 | 34.8947 | 3.2928 | -0.22234
3153 | 1342.719 | 34.8944 | 3.2928 | -0.22252
3154 | 1342.094 | 34.8921 | 3.2937 | -0.22239
3155 | 1342.094 | 34.8921 | 3.2937 | -0.22239
3156 | 1342.094 | 34.8921 | 3.2937 | -0.22228
3157 | 1342.719 | 34.8915 | 3.2911 | -0.22238
3158 | 1342.094 | 34.8921 | 3.2893 | -0.31039
3159 | 1342.719 | 34.8937 | 3.2875 | -0.1804
3160 | 1342.719 | 34.8953 | 3.2875 | -0.2224
3161 | 1342.094 | 34.8914 | 3.2884 | -0.22243
3162 | 1342.094 | 34.8949 | 3.2866 | -0.22249
3163 | 1342.094 | 34.8978 | 3.2839 | -0.2437
3164 | 1342.094 | 34.9 | 3.2849 | -0.23337
3165 | 1342.094 | 34.8933 | 3.2867 | -0.23314
3166 | 1342.719 | 34.8949 | 3.2893 | -0.23308
3167 | 1342.094 | 34.8905 | 3.2938 | -0.30004
3168 | 1342.094 | 34.9029 | 3.2911 | -0.26854
3169 | 1342.719 | 34.9048 | 3.2921 | -0.26875
3170 | 1342.094 | 34.8875 | 3.3162 | -0.26878
3171 | 1342.719 | 34.8871 | 3.3117 | -0.26866
3172 | 1342.094 | 34.8817 | 3.3127 | -0.26844
3173 | 1342.094 | 34.8909 | 3.31 | -0.15921
3174 | 1342.094 | 34.8928 | 3.3037 | -0.23339
3175 | 1342.094 | 34.883 | 3.31 | -0.28756
3176 | 1342.094 | 34.8887 | 3.3091 | -0.19087
3177 | 1342.094 | 34.8744 | 3.3136 | -0.30919
3178 | 1342.094 | 34.8817 | 3.3082 | -0.202
3179 | 1342.719 | 34.8785 | 3.3064 | -0.19138
3180 | 1342.719 | 34.8737 | 3.3065 | -0.2115
3181 | 1342.719 | 34.8801 | 3.3065 | -0.21159
3182 | 1342.094 | 34.8772 | 3.3065 | -0.2325
3183 | 1342.719 | 34.8816 | 3.302 | -0.22214
3184 | 1342.094 | 34.8797 | 3.2967 | -0.22206
3185 | 1342.094 | 34.8822 | 3.2958 | -0.24368
3186 | 1342.719 | 34.879 | 3.2985 | -0.27723
3187 | 1342.094 | 34.8803 | 3.2976 | -0.2127
3188 | 1342.094 | 34.8854 | 3.2958 | -0.23336
3189 | 1342.719 | 34.8841 | 3.2967 | -0.23405
3190 | 1342.094 | 34.8825 | 3.2985 | -0.25603
3191 | 1342.094 | 34.8809 | 3.2985 | -0.24548
3192 | 1342.094 | 34.8809 | 3.2985 | -0.22338
3193 | 1342.094 | 34.8761 | 3.2985 | -0.23374
3194 | 1342.094 | 34.88 | 3.2994 | -0.23356
3195 | 1342.719 | 34.8797 | 3.2994 | -0.23369
3196 | 1342.094 | 34.8774 | 3.3003 | -0.23361
3197 | 1342.094 | 34.8784 | 3.2994 | -0.23345
3198 | 1342.094 | 34.8816 | 3.2995 | -0.23339
3199 | 1342.094 | 34.8806 | 3.3004 | -0.29978
3200 | 1342.719 | 34.8819 | 3.3004 | -0.20208
3201 | 1342.094 | 34.8809 | 3.3031 | -0.25605
3202 | 1342.094 | 34.8819 | 3.3022 | -0.28986
3203 | 1342.094 | 34.8816 | 3.304 | -0.24631
3204 | 1342.719 | 34.8794 | 3.3058 | -0.30148
3205 | 1342.094 | 34.8813 | 3.3058 | -0.2588
3206 | 1342.094 | 34.8848 | 3.304 | -0.26948
3207 | 1342.094 | 34.8826 | 3.3076 | -0.24651
3208 | 1342.094 | 34.8775 | 3.3094 | -0.21349
3209 | 1342.094 | 34.8781 | 3.3103 | -0.25587
3210 | 1342.094 | 34.8791 | 3.3094 | -0.29034
3211 | 1342.094 | 34.8807 | 3.3094 | -0.29089
3212 | 1342.094 | 34.8791 | 3.3094 | -0.25877
3213 | 1342.094 | 34.8803 | 3.3112 | -0.29018
3214 | 1342.094 | 34.8813 | 3.3103 | -0.23622
3215 | 1342.094 | 34.8826 | 3.3121 | -0.28034
3216 | 1342.094 | 34.88 | 3.313 | -0.26986
3217 | 1342.719 | 34.8804 | 3.3139 | -0.26987
3218 | 1342.719 | 34.8794 | 3.3148 | -0.26993
3219 | 1342.719 | 34.8794 | 3.3148 | -0.27006
3220 | 1342.094 | 34.8813 | 3.3148 | -0.27009
3221 | 1342.094 | 34.8769 | 3.3175 | -0.27008
3222 | 1342.094 | 34.8743 | 3.3184 | -0.27014
3223 | 1342.719 | 34.875 | 3.3176 | -0.27017
3224 | 1342.094 | 34.8734 | 3.3193 | -0.26981
3225 | 1342.094 | 34.8737 | 3.3176 | -0.27002
3226 | 1342.094 | 34.8727 | 3.3185 | -0.27014
3227 | 1342.094 | 34.8727 | 3.3185 | -0.27033
3228 | 1342.094 | 34.8727 | 3.3185 | -0.27046
3229 | 1342.094 | 34.8753 | 3.3176 | -0.27053
3230 | 1342.094 | 34.8727 | 3.3185 | -0.27053
3231 | 1342.719 | 34.8734 | 3.3176 | -0.29218
3232 | 1342.094 | 34.8708 | 3.3203 | -0.2598
3233 | 1342.094 | 34.8699 | 3.3212 | -0.29219
3234 | 1342.719 | 34.8689 | 3.3159 | -0.28149
3235 | 1342.719 | 34.8673 | 3.3159 | -0.2815
3236 | 1342.719 | 34.8758 | 3.3078 | -0.25994
3237 | 1342.094 | 34.8771 | 3.3069 | -0.2707
3238 | 1342.094 | 34.8714 | 3.3078 | -0.29233
3239 | 1342.094 | 34.8704 | 3.3132 | -0.25981
3240 | 1342.094 | 34.8701 | 3.315 | -0.24741
3241 | 1342.094 | 34.8698 | 3.3168 | -0.28112
3242 | 1342.094 | 34.8746 | 3.3123 | -0.29206
3243 | 1342.094 | 34.8746 | 3.3124 | -0.28136
3244 | 1342.719 | 34.8723 | 3.3097 | -0.28142
3245 | 1342.719 | 34.878 | 3.3043 | -0.2599
3246 | 1342.094 | 34.8802 | 3.307 | -0.29204
3247 | 1342.719 | 34.8812 | 3.3088 | -0.23785
3248 | 1342.719 | 34.8752 | 3.3115 | -0.28045
3249 | 1342.094 | 34.8761 | 3.3124 | -0.26974
3250 | 1342.094 | 34.8862 | 3.2999 | -0.26978
3251 | 1342.094 | 34.8904 | 3.299 | -0.29231
3252 | 1342.094 | 34.8891 | 3.3017 | -0.25982
3253 | 1342.094 | 34.8847 | 3.3044 | -0.27038
3254 | 1342.094 | 34.8875 | 3.3017 | -0.27053
3255 | 1342.094 | 34.8897 | 3.2981 | -0.27082
3256 | 1342.094 | 34.8907 | 3.2973 | -0.27077
3257 | 1342.719 | 34.8881 | 3.2964 | -0.27048
3258 | 1342.094 | 34.8606 | 3.3196 | -0.29222
3259 | 1342.094 | 34.8455 | 3.3384 | -0.25974
3260 | 1342.094 | 34.8783 | 3.3089 | -0.27067
3261 | 1342.094 | 34.8872 | 3.2991 | -0.27075
3262 | 1342.719 | 34.9024 | 3.2964 | -0.27097
3263 | 1342.094 | 34.8851 | 3.325 | -0.27018
3264 | 1342.094 | 34.9169 | 3.3116 | -0.29255
3265 | 1342.094 | 35.1351 | 3.3206 | -0.2591
3266 | 1342.094 | 34.9264 | 3.451 | -0.26922
3267 | 1342.094 | 34.8747 | 3.4938 | -0.29066
3268 | 1342.719 | 34.9379 | 3.4698 | -0.28029
3269 | 1342.094 | 35.0677 | 3.4796 | -0.27992
3270 | 1342.719 | 35.327 | 3.4992 | -0.27934
3271 | 1342.094 | 35.0807 | 3.9328 | -0.27549
3272 | 1342.094 | 34.756 | 4.0708 | -0.25369
3273 | 1342.094 | 34.7074 | 3.9062 | -0.28702
3274 | 1342.094 | 34.759 | 3.7386 | -0.25651
3275 | 1342.094 | 34.7421 | 3.7022 | -0.28849
3276 | 1342.094 | 34.9594 | 3.5919 | -0.25733
3277 | 1342.094 | 35.1482 | 3.7102 | -0.2879
3278 | 1342.094 | 35.1147 | 3.8265 | -0.27627
3279 | 1342.094 | 35.0042 | 4.0425 | -0.27449
3280 | 1342.094 | 34.8695 | 4.0593 | -0.25348
3281 | 1342.094 | 34.9406 | 4.0213 | -0.28527
3282 | 1342.094 | 35.006 | 3.9903 | -0.27493
3283 | 1342.094 | 34.9214 | 3.9859 | -0.25381
3284 | 1342.094 | 34.5962 | 3.9514 | -0.28636
3285 | 1342.094 | 34.5202 | 3.8318 | -0.25601
3286 | 1342.719 | 34.7937 | 3.5313 | -0.26916
3287 | 1342.094 | 34.7412 | 3.607 | -0.28995
3288 | 1342.094 | 34.8001 | 3.4475 | -0.28081
3289 | 1342.719 | 34.8493 | 3.4082 | -0.28114
3290 | 1342.094 | 34.8756 | 3.3671 | -0.28148
3291 | 1342.719 | 34.8794 | 3.3528 | -0.28171
3292 | 1342.719 | 34.8927 | 3.3492 | -0.28172
3293 | 1342.094 | 34.8857 | 3.3501 | -0.2817
3294 | 1342.719 | 34.9271 | 3.3528 | -0.28162
3295 | 1342.094 | 34.9234 | 3.376 | -0.28137
3296 | 1342.094 | 34.8616 | 3.3984 | -0.25978
3297 | 1342.094 | 34.8705 | 3.393 | -0.29214
3298 | 1342.094 | 34.8863 | 3.3841 | -0.28142
3299 | 1342.094 | 34.9139 | 3.3805 | -0.28141
3300 | 1342.094 | 34.9152 | 3.3823 | -0.28145
3301 | 1342.094 | 34.8937 | 3.401 | -0.2813
3302 | 1342.094 | 34.8916 | 3.4091 | -0.28123
3303 | 1342.094 | 34.877 | 3.4109 | -0.28124
3304 | 1342.094 | 34.8827 | 3.41 | -0.28124
3305 | 1342.094 | 34.8906 | 3.4055 | -0.28127
3306 | 1342.094 | 34.8671 | 3.4082 | -0.28128
3307 | 1342.094 | 34.8837 | 3.4091 | -0.28131
3308 | 1342.719 | 34.8729 | 3.4144 | -0.2813
3309 | 1342.094 | 34.8862 | 3.4082 | -0.28125
3310 | 1342.094 | 34.9129 | 3.4055 | -0.28116
3311 | 1342.094 | 34.9072 | 3.4064 | -0.25938
3312 | 1342.094 | 34.9005 | 3.4082 | -0.26968
3313 | 1342.094 | 34.878 | 3.4144 | -0.29148
3314 | 1342.094 | 34.8796 | 3.4189 | -0.28082
3315 | 1342.094 | 34.8869 | 3.4135 | -0.28099
3316 | 1342.094 | 34.8828 | 3.4144 | -0.28106
3317 | 1342.094 | 34.8653 | 3.4144 | -0.28102
3318 | 1342.094 | 34.8333 | 3.4207 | -0.2595
3319 | 1342.094 | 34.8406 | 3.4153 | -0.29161
3320 | 1342.094 | 34.8648 | 3.3894 | -0.28127
3321 | 1342.094 | 34.8837 | 3.3715 | -0.25949
3322 | 1342.094 | 34.8888 | 3.3653 | -0.27056
3323 | 1342.094 | 34.8812 | 3.3724 | -0.29233
3324 | 1342.094 | 34.8762 | 3.3787 | -0.21532
3325 | 1342.719 | 34.8787 | 3.376 | -0.31381
3326 | 1342.094 | 34.8863 | 3.3751 | -0.28158
3327 | 1342.094 | 34.9012 | 3.3671 | -0.28163
3328 | 1342.094 | 34.9025 | 3.3689 | -0.28161
3329 | 1342.094 | 34.9359 | 3.3733 | -0.26001
3330 | 1342.094 | 34.8962 | 3.3823 | -0.29234
3331 | 1342.094 | 34.9042 | 3.3778 | -0.28159
3332 | 1342.719 | 34.9087 | 3.3912 | -0.2814
3333 | 1342.719 | 34.9034 | 3.3992 | -0.25941
3334 | 1342.094 | 34.9256 | 3.3965 | -0.29199
3335 | 1342.094 | 34.952 | 3.3957 | -0.28118
3336 | 1342.719 | 34.9702 | 3.4126 | -0.281
3337 | 1342.094 | 34.928 | 3.4617 | -0.28063
3338 | 1342.094 | 34.9099 | 3.4608 | -0.28041
3339 | 1342.094 | 34.9067 | 3.4653 | -0.28064
3340 | 1342.094 | 34.909 | 3.4706 | -0.28058
3341 | 1342.094 | 34.8871 | 3.4644 | -0.28048
3342 | 1342.094 | 34.9418 | 3.4323 | -0.28083
3343 | 1342.094 | 34.9062 | 3.4778 | -0.28051
3344 | 1342.094 | 34.8997 | 3.4885 | -0.28048
3345 | 1342.094 | 34.8861 | 3.5027 | -0.2803
3346 | 1342.094 | 34.8817 | 3.5009 | -0.25842
3347 | 1342.094 | 34.8842 | 3.4956 | -0.29111
3348 | 1342.094 | 34.8989 | 3.4742 | -0.28063
3349 | 1342.094 | 34.8553 | 3.4885 | -0.28057
3350 | 1342.094 | 34.8643 | 3.4724 | -0.28071
3351 | 1342.094 | 34.8766 | 3.4563 | -0.28092
3352 | 1342.719 | 34.8683 | 3.4563 | -0.28096
3353 | 1342.094 | 34.8818 | 3.4305 | -0.25945
3354 | 1342.094 | 34.8874 | 3.4251 | -0.29177
3355 | 1342.094 | 34.8912 | 3.4215 | -0.28097
3356 | 1342.094 | 34.8935 | 3.4269 | -0.28084
3357 | 1342.094 | 34.8754 | 3.426 | -0.28102
3358 | 1342.094 | 34.8252 | 3.4224 | -0.28102
3359 | 1342.094 | 34.8189 | 3.4224 | -0.2811
3360 | 1342.094 | 34.8723 | 3.393 | -0.28143
3361 | 1342.094 | 34.88 | 3.4037 | -0.28137
3362 | 1342.094 | 34.886 | 3.3965 | -0.2815
3363 | 1342.719 | 34.8718 | 3.4126 | -0.28112
3364 | 1342.094 | 34.8658 | 3.4126 | -0.28124
3365 | 1342.094 | 34.8636 | 3.4206 | -0.28116
3366 | 1342.094 | 34.8485 | 3.4305 | -0.25919
3367 | 1342.094 | 34.8413 | 3.4403 | -0.29177
3368 | 1342.094 | 34.838 | 3.4269 | -0.25949
3369 | 1342.094 | 34.8219 | 3.4331 | -0.29181
3370 | 1342.094 | 34.8596 | 3.393 | -0.25971
3371 | 1342.094 | 34.8531 | 3.4081 | -0.29208
3372 | 1342.719 | 34.8427 | 3.4162 | -0.28127
3373 | 1342.094 | 34.8316 | 3.418 | -0.28105
3374 | 1342.094 | 34.8192 | 3.4206 | -0.28118
3375 | 1342.094 | 34.8161 | 3.4251 | -0.28121
3376 | 1342.094 | 34.8032 | 3.4313 | -0.28124
3377 | 1342.094 | 34.806 | 3.4287 | -0.28133
3378 | 1342.094 | 34.8183 | 3.426 | -0.28099
3379 | 1342.094 | 34.8155 | 3.4242 | -0.28115
3380 | 1342.094 | 34.8427 | 3.418 | -0.2811
3381 | 1342.094 | 34.9059 | 3.3778 | -0.28138
3382 | 1342.094 | 34.8942 | 3.3769 | -0.28155
3383 | 1342.094 | 34.9016 | 3.3849 | -0.28152
3384 | 1342.719 | 34.9216 | 3.3822 | -0.28147
3385 | 1342.094 | 34.9197 | 3.3947 | -0.28139
3386 | 1342.094 | 34.935 | 3.3938 | -0.28137
3387 | 1342.094 | 34.9369 | 3.3921 | -0.28145
3388 | 1342.094 | 34.9395 | 3.409 | -0.28121
3389 | 1342.094 | 34.9174 | 3.4269 | -0.28107
3390 | 1342.094 | 34.9218 | 3.4278 | -0.28105
3391 | 1342.094 | 34.9305 | 3.4296 | -0.28108
3392 | 1342.094 | 34.9108 | 3.4376 | -0.28111
3393 | 1342.094 | 34.9033 | 3.4447 | -0.28105
3394 | 1342.094 | 34.9155 | 3.4331 | -0.28114
3395 | 1342.094 | 34.9159 | 3.4358 | -0.28118
3396 | 1342.094 | 34.9057 | 3.4394 | -0.28117
3397 | 1342.094 | 34.8828 | 3.467 | -0.28086
3398 | 1342.719 | 34.8991 | 3.4813 | -0.28065
3399 | 1342.094 | 34.8792 | 3.4974 | -0.28063
3400 | 1342.094 | 34.8883 | 3.4902 | -0.28069
3401 | 1342.719 | 34.906 | 3.4822 | -0.28076
3402 | 1342.094 | 34.9075 | 3.4706 | -0.28085
3403 | 1342.719 | 34.9001 | 3.5027 | -0.28057
3404 | 1342.719 | 34.9128 | 3.5072 | -0.28057
3405 | 1342.719 | 34.9567 | 3.4867 | -0.28062
3406 | 1342.719 | 34.9265 | 3.5108 | -0.28051
3407 | 1342.719 | 34.8988 | 3.5384 | -0.28028
3408 | 1342.719 | 34.8972 | 3.5384 | -0.28028
3409 | 1342.719 | 34.8921 | 3.5402 | -0.28027
3410 | 1342.094 | 34.8937 | 3.542 | -0.28023
3411 | 1342.094 | 34.8918 | 3.5437 | -0.28021
3412 | 1342.719 | 34.8912 | 3.5411 | -0.28033
3413 | 1342.094 | 34.8782 | 3.5446 | -0.2803
3414 | 1342.094 | 34.891 | 3.5295 | -0.28042
3415 | 1342.094 | 34.8768 | 3.5295 | -0.28045
3416 | 1342.719 | 34.8771 | 3.5304 | -0.28027
3417 | 1342.719 | 34.8717 | 3.534 | -0.25865
3418 | 1342.719 | 34.8746 | 3.5313 | -0.29086
3419 | 1342.094 | 34.8698 | 3.5331 | -0.28036
3420 | 1342.094 | 34.8704 | 3.525 | -0.28051
3421 | 1342.719 | 34.8754 | 3.5215 | -0.28056
3422 | 1342.719 | 34.8684 | 3.5161 | -0.28002
3423 | 1342.719 | 34.8626 | 3.5081 | -0.27991
3424 | 1342.719 | 34.8239 | 3.5072 | -0.2588
3425 | 1342.719 | 34.8027 | 3.5063 | -0.29091
3426 | 1342.719 | 34.8477 | 3.4457 | -0.2592
3427 | 1342.094 | 34.8354 | 3.4501 | -0.29175
3428 | 1342.094 | 34.8311 | 3.4377 | -0.28126
3429 | 1342.719 | 34.808 | 3.4457 | -0.28125
3430 | 1342.719 | 34.8596 | 3.3984 | -0.28169
3431 | 1342.719 | 34.8612 | 3.3939 | -0.28173
3432 | 1342.719 | 34.868 | 3.3769 | -0.28189
3433 | 1342.094 | 34.8803 | 3.3671 | -0.28201
3434 | 1342.094 | 34.8762 | 3.368 | -0.28194
3435 | 1342.094 | 34.8654 | 3.3752 | -0.28189
3436 | 1342.719 | 34.8673 | 3.3671 | -0.28206
3437 | 1342.094 | 34.8767 | 3.36 | -0.28209
3438 | 1342.094 | 34.8704 | 3.3644 | -0.28205
3439 | 1342.094 | 34.8745 | 3.3635 | -0.28206
3440 | 1342.094 | 34.8691 | 3.3582 | -0.28212
3441 | 1342.719 | 34.8741 | 3.3501 | -0.28215
3442 | 1342.719 | 34.8741 | 3.3591 | -0.28206
3443 | 1342.719 | 34.8785 | 3.3519 | -0.28219
3444 | 1342.719 | 34.8643 | 3.3609 | -0.28213
3445 | 1342.719 | 34.8646 | 3.3636 | -0.2821
3446 | 1342.719 | 34.8643 | 3.3609 | -0.28206
3447 | 1342.719 | 34.8731 | 3.3555 | -0.2821
3448 | 1342.094 | 34.8747 | 3.3573 | -0.28205
3449 | 1342.094 | 34.8671 | 3.36 | -0.28224
3450 | 1342.719 | 34.8674 | 3.3654 | -0.28221
3451 | 1342.094 | 34.8696 | 3.3636 | -0.2822
3452 | 1342.719 | 34.8693 | 3.368 | -0.28218
3453 | 1342.719 | 34.8722 | 3.3743 | -0.28211
3454 | 1342.719 | 34.8723 | 3.3788 | -0.28214
3455 | 1342.719 | 34.8894 | 3.3716 | -0.28204
3456 | 1342.094 | 34.8995 | 3.3609 | -0.2821
3457 | 1342.719 | 34.8839 | 3.3618 | -0.28222
3458 | 1342.094 | 34.8677 | 3.3743 | -0.2821
3459 | 1342.719 | 34.8772 | 3.3636 | -0.28221
3460 | 1342.719 | 34.8791 | 3.3618 | -0.28223
3461 | 1342.094 | 34.8854 | 3.3591 | -0.28215
3462 | 1342.719 | 34.8813 | 3.3716 | -0.28206
3463 | 1342.719 | 34.8711 | 3.3618 | -0.28224
3464 | 1342.719 | 34.8793 | 3.3555 | -0.28229
3465 | 1342.719 | 34.8894 | 3.352 | -0.28224
3466 | 1342.719 | 34.8821 | 3.3529 | -0.28231
3467 | 1342.719 | 34.8856 | 3.3511 | -0.28232
3468 | 1342.719 | 34.8904 | 3.3511 | -0.28238
3469 | 1342.719 | 34.8853 | 3.3573 | -0.28226
3470 | 1342.719 | 34.8831 | 3.3564 | -0.28234
3471 | 1342.719 | 34.9155 | 3.3573 | -0.28227
3472 | 1342.719 | 34.8932 | 3.3573 | -0.28231
3473 | 1342.094 | 34.8824 | 3.3573 | -0.28237
3474 | 1342.719 | 34.892 | 3.369 | -0.2822
3475 | 1342.719 | 34.9012 | 3.3663 | -0.28227
3476 | 1342.719 | 34.9118 | 3.3833 | -0.28208
3477 | 1342.719 | 34.9375 | 3.4235 | -0.28156
3478 | 1342.719 | 34.886 | 3.4226 | -0.28174
3479 | 1342.719 | 34.8664 | 3.3976 | -0.28189
3480 | 1342.719 | 34.8969 | 3.3958 | -0.28192
3481 | 1342.719 | 34.8345 | 3.4502 | -0.28149
3482 | 1342.719 | 34.8385 | 3.436 | -0.28169
3483 | 1342.719 | 34.8934 | 3.3976 | -0.28197
3484 | 1342.719 | 34.8398 | 3.4377 | -0.28167
3485 | 1342.094 | 34.7845 | 3.4904 | -0.28122
3486 | 1342.719 | 34.72 | 3.5483 | -0.28085
3487 | 1342.719 | 34.7536 | 3.5359 | -0.28085
3488 | 1342.719 | 34.7676 | 3.518 | -0.28107
3489 | 1342.719 | 34.7968 | 3.4904 | -0.28129
3490 | 1342.719 | 34.7278 | 3.5198 | -0.28105
3491 | 1342.719 | 34.7373 | 3.5002 | -0.2813
3492 | 1342.719 | 34.7969 | 3.4467 | -0.28173
3493 | 1342.719 | 34.8614 | 3.3842 | -0.28224
3494 | 1342.719 | 34.8836 | 3.3797 | -0.28224
3495 | 1342.719 | 34.9141 | 3.369 | -0.28229
3496 | 1342.719 | 34.901 | 3.4083 | -0.28192
3497 | 1342.719 | 34.8607 | 3.4163 | -0.28191
3498 | 1342.719 | 34.8534 | 3.4128 | -0.28196
3499 | 1342.719 | 34.8514 | 3.4056 | -0.28204
3500 | 1342.719 | 34.8706 | 3.386 | -0.2822
3501 | 1342.719 | 34.8931 | 3.3797 | -0.28222
3502 | 1342.719 | 35.0502 | 3.3771 | -0.28195
3503 | 1342.719 | 35.7166 | 3.378 | -0.28069
3504 | 1342.719 | 35.3098 | 3.3931 | -0.2813
3505 | 1342.719 | 35.0456 | 3.5305 | -0.28042
3506 | 1342.719 | 34.9252 | 3.7547 | -0.27841
3507 | 1342.719 | 34.944 | 3.6667 | -0.27925
3508 | 1342.719 | 34.6908 | 3.7742 | -0.27865
3509 | 1342.719 | 34.732 | 3.6899 | -0.27941
3510 | 1342.719 | 34.7739 | 3.608 | -0.28022
3511 | 1342.719 | 34.7963 | 3.5792 | -0.28047
3512 | 1342.094 | 34.8415 | 3.5216 | -0.28086
3513 | 1342.719 | 34.8559 | 3.4958 | -0.28119
3514 | 1342.719 | 34.8155 | 3.4815 | -0.28134
3515 | 1342.719 | 34.8514 | 3.461 | -0.28148
3516 | 1342.719 | 34.9776 | 3.4422 | -0.2815
3517 | 1342.719 | 34.9241 | 3.5047 | -0.28091
3518 | 1342.719 | 34.9954 | 3.5002 | -0.28082
3519 | 1342.719 | 34.7847 | 3.6667 | -0.27961
3520 | 1342.719 | 34.7953 | 3.6027 | -0.28017
3521 | 1342.094 | 34.8368 | 3.4931 | -0.28123
3522 | 1342.719 | 34.9967 | 3.502 | -0.28087
3523 | 1342.719 | 34.9985 | 3.4824 | -0.28106
3524 | 1342.719 | 34.9344 | 3.5234 | -0.28077
3525 | 1342.719 | 35.0139 | 3.6409 | -0.27938
3526 | 1342.719 | 34.7438 | 3.6276 | -0.27995
3527 | 1342.719 | 34.7388 | 3.6729 | -0.2795
3528 | 1342.719 | 34.8946 | 3.5759 | -0.28018
3529 | 1342.719 | 34.8962 | 3.5759 | -0.28018
3530 | 1342.719 | 34.798 | 3.6436 | -0.27955
3531 | 1342.719 | 34.9006 | 3.6062 | -0.2798
3532 | 1342.719 | 34.972 | 3.6089 | -0.27944
3533 | 1342.719 | 34.874 | 3.7031 | -0.27882
3534 | 1342.094 | 34.7041 | 3.6747 | -0.27939
3535 | 1342.719 | 34.7505 | 3.6062 | -0.28008
3536 | 1342.719 | 34.7163 | 3.5741 | -0.28053
3537 | 1342.719 | 34.8349 | 3.5126 | -0.28099
3538 | 1342.719 | 34.8077 | 3.4903 | -0.28127
3539 | 1342.719 | 34.8993 | 3.4877 | -0.28112
3540 | 1342.719 | 35.0337 | 3.4894 | -0.28085
3541 | 1342.719 | 35.2156 | 3.542 | -0.28006
3542 | 1342.719 | 35.0625 | 3.5518 | -0.28024
3543 | 1342.719 | 35.0652 | 3.7102 | -0.27866
3544 | 1342.719 | 34.9658 | 3.6969 | -0.27898
3545 | 1342.094 | 35.1364 | 3.6835 | -0.25674
3546 | 1342.719 | 34.8865 | 3.7795 | -0.28848
3547 | 1342.719 | 34.5874 | 3.9063 | -0.27721
3548 | 1342.719 | 34.678 | 3.7368 | -0.27878
3549 | 1342.719 | 34.9448 | 3.5598 | -0.28011
3550 | 1342.719 | 34.8071 | 3.5794 | -0.28018
3551 | 1342.719 | 34.8809 | 3.5589 | -0.28031
3552 | 1342.719 | 34.8592 | 3.5001 | -0.28087
3553 | 1342.094 | 34.8706 | 3.5046 | -0.28078
3554 | 1342.094 | 34.8188 | 3.4832 | -0.28102
3555 | 1342.719 | 35.0106 | 3.4725 | -0.28066
3556 | 1342.719 | 35.0407 | 3.4635 | -0.28063
3557 | 1342.719 | 34.9505 | 3.5456 | -0.28005
3558 | 1342.719 | 35.0243 | 3.5625 | -0.27974
3559 | 1342.719 | 34.9523 | 3.493 | -0.28057
3560 | 1342.094 | 35.0578 | 3.4626 | -0.28072
3561 | 1342.719 | 35.2515 | 3.4564 | -0.28051
3562 | 1342.719 | 35.1915 | 3.4635 | -0.28055
3563 | 1342.719 | 34.8739 | 3.6524 | -0.27926
3564 | 1342.719 | 35.1545 | 3.7181 | -0.27815
3565 | 1342.719 | 34.838 | 3.7688 | -0.27823
3566 | 1342.719 | 35.0645 | 3.7377 | -0.27819
3567 | 1342.719 | 34.8543 | 3.946 | -0.27652
3568 | 1342.719 | 34.5445 | 3.8557 | -0.27805
3569 | 1342.719 | 35.0089 | 3.8051 | -0.27769
3570 | 1342.719 | 34.6105 | 3.7412 | -0.27906
3571 | 1342.719 | 34.8301 | 3.7403 | -0.27866
3572 | 1342.094 | 34.7067 | 3.6888 | -0.27938
3573 | 1342.719 | 34.7254 | 3.6781 | -0.27948
3574 | 1342.719 | 34.6957 | 3.6523 | -0.27979
3575 | 1342.719 | 34.8562 | 3.6123 | -0.27989
3576 | 1342.719 | 34.8508 | 3.5081 | -0.28094
3577 | 1342.094 | 34.8447 | 3.5321 | -0.28075
3578 | 1342.719 | 34.801 | 3.5268 | -0.28092
3579 | 1342.719 | 34.9399 | 3.6078 | -0.27985
3580 | 1342.719 | 34.7107 | 3.6185 | -0.28023
3581 | 1342.719 | 34.7228 | 3.5784 | -0.28068
3582 | 1342.719 | 34.8131 | 3.4733 | -0.2815
3583 | 1342.719 | 34.8965 | 3.4438 | -0.28164
3584 | 1342.719 | 35.0449 | 3.4626 | -0.28124
3585 | 1342.719 | 35.5183 | 3.5392 | -0.27959
3586 | 1342.719 | 35.4336 | 3.6505 | -0.27864
3587 | 1342.719 | 35.0417 | 3.7607 | -0.27827
3588 | 1342.719 | 34.9135 | 3.821 | -0.27791
3589 | 1342.719 | 34.7126 | 3.8299 | -0.27806
3590 | 1342.719 | 34.7032 | 3.7474 | -0.27896
3591 | 1342.719 | 34.7219 | 3.695 | -0.27952
3592 | 1342.719 | 34.732 | 3.6478 | -0.27997
3593 | 1342.719 | 34.7785 | 3.5526 | -0.28083
3594 | 1342.719 | 34.8073 | 3.4893 | -0.28141
3595 | 1342.719 | 34.859 | 3.4313 | -0.2819
3596 | 1342.719 | 34.9624 | 3.4581 | -0.28144
3597 | 1342.719 | 34.9178 | 3.4357 | -0.28175
3598 | 1342.719 | 35.2437 | 3.4786 | -0.28071
3599 | 1342.719 | 34.9874 | 3.6033 | -0.27994
3600 | 1342.719 | 34.9399 | 3.6318 | -0.27981
3601 | 1342.719 | 35.0376 | 3.6602 | -0.27934
3602 | 1342.719 | 35.0616 | 3.6451 | -0.27945
3603 | 1342.719 | 34.6996 | 3.7162 | -0.27941
3604 | 1342.719 | 34.7164 | 3.6567 | -0.27997
3605 | 1342.719 | 34.9241 | 3.5944 | -0.28021
3606 | 1342.719 | 34.8457 | 3.5579 | -0.28072
3607 | 1342.719 | 34.8945 | 3.5026 | -0.28118
3608 | 1342.719 | 35.0021 | 3.5267 | -0.28074
3609 | 1342.719 | 34.8817 | 3.5222 | -0.28101
3610 | 1342.719 | 34.8417 | 3.5721 | -0.28059
3611 | 1342.719 | 34.8029 | 3.549 | -0.28096
3612 | 1342.719 | 34.7476 | 3.5534 | -0.28102
3613 | 1342.719 | 34.8048 | 3.4946 | -0.28143
3614 | 1342.094 | 34.8235 | 3.4651 | -0.28167
3615 | 1342.094 | 34.8807 | 3.4366 | -0.28185
3616 | 1342.719 | 34.8489 | 3.4259 | -0.28204
3617 | 1342.719 | 34.865 | 3.4196 | -0.28214
3618 | 1342.719 | 34.9103 | 3.3964 | -0.28229
3619 | 1342.719 | 35.0485 | 3.383 | -0.2821
3620 | 1342.719 | 34.9843 | 3.3866 | -0.28225
3621 | 1342.719 | 34.9127 | 3.4241 | -0.28201
3622 | 1342.719 | 34.9272 | 3.4972 | -0.28124
3623 | 1342.719 | 35.0423 | 3.4919 | -0.28108
3624 | 1342.719 | 34.832 | 3.5783 | -0.28061
3625 | 1342.719 | 34.8183 | 3.5658 | -0.28076
3626 | 1342.719 | 34.9603 | 3.4749 | -0.28141
3627 | 1342.094 | 35.1291 | 3.4642 | -0.28117
3628 | 1342.719 | 34.926 | 3.5507 | -0.28071
3629 | 1342.719 | 34.7597 | 3.7099 | -0.27936
3630 | 1342.719 | 35.0043 | 3.6246 | -0.27983
3631 | 1342.719 | 35.2412 | 3.515 | -0.28048
3632 | 1342.094 | 35.1314 | 3.594 | -0.27987
3633 | 1342.719 | 34.9126 | 3.7517 | -0.27873
3634 | 1342.719 | 34.723 | 3.8245 | -0.27836
3635 | 1342.719 | 34.8815 | 3.6602 | -0.27963
3636 | 1342.719 | 34.923 | 3.6015 | -0.28014
3637 | 1342.719 | 34.8684 | 3.6069 | -0.28019
3638 | 1342.719 | 34.7857 | 3.6105 | -0.28031
3639 | 1342.719 | 34.8123 | 3.5882 | -0.28048
3640 | 1342.719 | 34.8055 | 3.5437 | -0.28094
3641 | 1342.094 | 34.8031 | 3.5268 | -0.28115
3642 | 1342.719 | 34.8486 | 3.4849 | -0.28152
3643 | 1342.719 | 34.8034 | 3.4948 | -0.2815
3644 | 1342.719 | 34.7669 | 3.5189 | -0.28133
3645 | 1342.719 | 34.8252 | 3.4591 | -0.28182
3646 | 1342.719 | 34.8224 | 3.4618 | -0.28173
3647 | 1342.719 | 34.8435 | 3.4449 | -0.28193
3648 | 1342.719 | 34.8498 | 3.4449 | -0.28192
3649 | 1342.719 | 34.8586 | 3.4262 | -0.28209
3650 | 1342.094 | 34.8468 | 3.4271 | -0.28207
3651 | 1342.719 | 34.8493 | 3.42 | -0.28217
3652 | 1342.719 | 34.8571 | 3.4066 | -0.28229
3653 | 1342.719 | 34.8675 | 3.3924 | -0.28241
3654 | 1342.719 | 34.8586 | 3.3933 | -0.28242
3655 | 1342.719 | 34.858 | 3.3924 | -0.28243
3656 | 1342.719 | 34.8656 | 3.3853 | -0.28249
3657 | 1342.719 | 34.8722 | 3.3791 | -0.28254
3658 | 1342.719 | 34.8779 | 3.3737 | -0.28258
3659 | 1342.719 | 34.8798 | 3.372 | -0.2826
3660 | 1342.719 | 34.8798 | 3.372 | -0.2826
3661 | 1342.094 | 34.8687 | 3.3827 | -0.28248
3662 | 1342.719 | 34.8713 | 3.3801 | -0.28253
3663 | 1342.719 | 34.8728 | 3.3756 | -0.2825
3664 | 1342.719 | 34.8903 | 3.3757 | -0.28247
3665 | 1342.719 | 34.9011 | 3.3685 | -0.28252
3666 | 1342.094 | 34.9224 | 3.3757 | -0.28238
3667 | 1342.719 | 34.918 | 3.3811 | -0.28236
3668 | 1342.719 | 34.8845 | 3.3963 | -0.28221
3669 | 1342.719 | 34.9659 | 3.4079 | -0.28194
3670 | 1342.719 | 35.0014 | 3.3955 | -0.28199
3671 | 1342.719 | 35.0672 | 3.3785 | -0.28204
3672 | 1342.719 | 35.063 | 3.366 | -0.28218
3673 | 1342.094 | 35.0494 | 3.3687 | -0.28215
3674 | 1342.719 | 34.9623 | 3.4473 | -0.28148
3675 | 1342.719 | 35.0525 | 3.4581 | -0.2812
3676 | 1342.719 | 35.0992 | 3.459 | -0.28117
3677 | 1342.719 | 35.0556 | 3.4313 | -0.28146
3678 | 1342.719 | 35.0969 | 3.4046 | -0.28172
3679 | 1342.719 | 35.0832 | 3.3921 | -0.28187
3680 | 1342.719 | 35.0749 | 3.3716 | -0.2821
3681 | 1342.719 | 35.1083 | 3.3671 | -0.28208
3682 | 1342.094 | 35.0761 | 3.3663 | -0.28212
3683 | 1342.719 | 35.0037 | 3.452 | -0.28142
3684 | 1342.719 | 34.9024 | 3.5296 | -0.28083
3685 | 1342.719 | 34.9056 | 3.4922 | -0.2812
3686 | 1342.719 | 34.9123 | 3.4155 | -0.28196
3687 | 1342.719 | 34.8961 | 3.4128 | -0.28202
3688 | 1342.719 | 34.9306 | 3.3834 | -0.28211
3689 | 1342.719 | 34.9394 | 3.3691 | -0.28231
3690 | 1342.719 | 34.9136 | 3.3664 | -0.28232
3691 | 1342.719 | 34.918 | 3.3638 | -0.28234
3692 | 1342.719 | 34.9244 | 3.3683 | -0.28235
3693 | 1342.719 | 34.9273 | 3.3701 | -0.28239
3694 | 1342.719 | 34.8978 | 3.3799 | -0.28228
3695 | 1342.719 | 34.8918 | 3.3871 | -0.28215
3696 | 1342.719 | 34.8618 | 3.405 | -0.28209
3697 | 1342.094 | 34.8747 | 3.3916 | -0.28211
3698 | 1342.719 | 34.882 | 3.389 | -0.28215
3699 | 1342.719 | 34.8795 | 3.3854 | -0.28226
3700 | 1342.719 | 34.8883 | 3.3801 | -0.28229
3701 | 1342.719 | 34.8814 | 3.3837 | -0.28234
3702 | 1342.719 | 34.8769 | 3.3819 | -0.28243
3703 | 1342.719 | 34.881 | 3.3766 | -0.28248
3704 | 1342.719 | 34.8832 | 3.3775 | -0.28233
3705 | 1342.719 | 34.8747 | 3.3811 | -0.28224
3706 | 1342.719 | 34.8883 | 3.3713 | -0.28245
3707 | 1342.094 | 34.8867 | 3.3731 | -0.28248
3708 | 1342.719 | 34.8845 | 3.3749 | -0.28249
3709 | 1342.719 | 34.8852 | 3.3758 | -0.28248
3710 | 1342.094 | 34.8514 | 3.408 | -0.28219
3711 | 1342.719 | 34.8698 | 3.3964 | -0.28237
3712 | 1342.719 | 34.8785 | 3.3822 | -0.2825
3713 | 1342.719 | 34.8697 | 3.3875 | -0.28253
3714 | 1342.094 | 34.9418 | 3.3768 | -0.28247
3715 | 1342.719 | 34.9007 | 3.3733 | -0.28261
3716 | 1342.719 | 34.9438 | 3.4001 | -0.28233
3717 | 1342.719 | 34.7565 | 3.5143 | -0.28146
3718 | 1342.719 | 34.8674 | 3.4109 | -0.28229
3719 | 1342.719 | 34.8982 | 3.4118 | -0.28223
3720 | 1342.719 | 34.8858 | 3.4056 | -0.28231
3721 | 1342.719 | 34.8787 | 3.3913 | -0.28254
3722 | 1342.719 | 34.8594 | 3.402 | -0.2824
3723 | 1342.719 | 34.8929 | 3.3824 | -0.28253
3724 | 1342.719 | 34.9412 | 3.3833 | -0.2825
3725 | 1342.719 | 34.7706 | 3.5012 | -0.28163
3726 | 1342.719 | 35.0297 | 3.478 | -0.28138
3727 | 1342.719 | 34.7434 | 3.5511 | -0.28118
3728 | 1342.719 | 34.8158 | 3.5814 | -0.28074
3729 | 1342.094 | 35.1136 | 3.6171 | -0.27981
3730 | 1342.719 | 35.1999 | 3.5521 | -0.28032
3731 | 1342.094 | 35.1227 | 3.5788 | -0.28017
3732 | 1342.719 | 34.8993 | 3.7807 | -0.2786
3733 | 1342.719 | 34.9616 | 3.5753 | -0.28053
3734 | 1342.719 | 34.8778 | 3.6456 | -0.27999
3735 | 1342.719 | 34.9957 | 3.5148 | -0.28107
3736 | 1342.719 | 35.1309 | 3.4131 | -0.28184
3737 | 1342.719 | 35.15 | 3.3774 | -0.2821
3738 | 1342.719 | 35.143 | 3.3765 | -0.28219
3739 | 1342.719 | 35.0564 | 3.3846 | -0.2822
3740 | 1342.719 | 35.0704 | 3.3774 | -0.28225
3741 | 1342.719 | 35.1869 | 3.3802 | -0.282
3742 | 1342.094 | 35.2331 | 3.373 | -0.28196
3743 | 1342.719 | 35.0746 | 3.3722 | -0.28229
3744 | 1342.094 | 35.0739 | 3.3775 | -0.28222
3745 | 1342.719 | 35.1039 | 3.3999 | -0.28196
3746 | 1342.719 | 35.0136 | 3.4026 | -0.2821
3747 | 1342.719 | 34.9823 | 3.4276 | -0.28191
3748 | 1342.719 | 34.9841 | 3.408 | -0.2821
3749 | 1342.094 | 34.9131 | 3.3884 | -0.28241
3750 | 1342.719 | 34.9112 | 3.3839 | -0.28248
3751 | 1342.719 | 34.8976 | 3.3893 | -0.28245
3752 | 1342.719 | 34.895 | 3.3858 | -0.28256
3753 | 1342.719 | 34.9046 | 3.3792 | -0.28254
3754 | 1342.719 | 34.9238 | 3.3661 | -0.28264
3755 | 1342.719 | 34.9238 | 3.3662 | -0.28264
3756 | 1342.719 | 34.9186 | 3.359 | -0.28272
3757 | 1342.719 | 34.9272 | 3.3599 | -0.2827
3758 | 1342.719 | 34.9333 | 3.3617 | -0.28267
3759 | 1342.719 | 34.933 | 3.3635 | -0.28272
3760 | 1342.719 | 34.9155 | 3.3635 | -0.28275
3761 | 1342.719 | 34.9292 | 3.3671 | -0.28269
3762 | 1342.719 | 34.9327 | 3.3698 | -0.28265
3763 | 1342.719 | 34.9361 | 3.368 | -0.28266
3764 | 1342.719 | 34.9635 | 3.3663 | -0.28263
3765 | 1342.094 | 34.9788 | 3.3672 | -0.28243
3766 | 1342.719 | 34.9352 | 3.3734 | -0.28254
3767 | 1342.719 | 34.9336 | 3.3779 | -0.2825
3768 | 1342.719 | 34.9429 | 3.3842 | -0.28249
3769 | 1342.094 | 34.9178 | 3.3931 | -0.28235
3770 | 1342.719 | 34.8862 | 3.4092 | -0.28228
3771 | 1342.719 | 34.9203 | 3.4235 | -0.28207
3772 | 1342.719 | 34.9431 | 3.4244 | -0.28208
3773 | 1342.719 | 34.9749 | 3.4289 | -0.28198
3774 | 1342.719 | 34.9985 | 3.5127 | -0.28109
3775 | 1342.719 | 34.8596 | 3.4298 | -0.28219
3776 | 1342.719 | 34.9833 | 3.403 | -0.28216
3777 | 1342.719 | 35.0255 | 3.3887 | -0.28222
3778 | 1342.719 | 35.1579 | 3.3736 | -0.28212
3779 | 1342.719 | 35.0932 | 3.3789 | -0.28219
3780 | 1342.719 | 34.9294 | 3.3789 | -0.28243
3781 | 1342.719 | 34.9031 | 3.3888 | -0.28238
3782 | 1342.719 | 34.9164 | 3.3852 | -0.28246
3783 | 1342.719 | 34.905 | 3.387 | -0.28226
3784 | 1342.719 | 35.1842 | 3.3861 | -0.28181
3785 | 1342.719 | 35.125 | 3.3879 | -0.28204
3786 | 1342.719 | 34.9555 | 3.3933 | -0.28224
3787 | 1342.719 | 35.1861 | 3.3933 | -0.2818
3788 | 1342.719 | 35.0732 | 3.3933 | -0.28195
3789 | 1342.719 | 35.1432 | 3.3933 | -0.28182
3790 | 1342.719 | 35.0099 | 3.396 | -0.28204
3791 | 1342.719 | 34.9536 | 3.3862 | -0.28231
3792 | 1342.719 | 35.0079 | 3.3755 | -0.28232
3793 | 1342.719 | 35.0495 | 3.3693 | -0.28237
3794 | 1342.719 | 35.0387 | 3.3585 | -0.2825
3795 | 1342.719 | 35.0068 | 3.3586 | -0.28256
3796 | 1342.719 | 34.9387 | 3.3523 | -0.28262
3797 | 1342.094 | 34.94 | 3.3559 | -0.28262
3798 | 1342.719 | 34.9028 | 3.3622 | -0.28252
3799 | 1342.719 | 34.8964 | 3.3577 | -0.28257
3800 | 1342.719 | 34.8776 | 3.3604 | -0.28265
3801 | 1342.719 | 34.8774 | 3.3667 | -0.28265
3802 | 1342.719 | 34.8796 | 3.3676 | -0.28257
3803 | 1342.719 | 34.8736 | 3.3747 | -0.28258
3804 | 1342.719 | 34.867 | 3.3855 | -0.28255
3805 | 1342.719 | 34.9156 | 3.3846 | -0.28247
3806 | 1342.719 | 35.0024 | 3.3837 | -0.28231
3807 | 1342.719 | 35.0094 | 3.3846 | -0.28229
3808 | 1342.094 | 34.9516 | 3.39 | -0.28239
3809 | 1342.094 | 34.8903 | 3.3953 | -0.28245
3810 | 1342.719 | 34.9202 | 3.4507 | -0.28186
3811 | 1342.719 | 34.9442 | 3.4355 | -0.28197
3812 | 1342.719 | 34.7538 | 3.5978 | -0.2807
3813 | 1342.719 | 34.7922 | 3.5524 | -0.28108
3814 | 1342.719 | 34.847 | 3.4659 | -0.28184
3815 | 1342.719 | 34.8722 | 3.4436 | -0.28202
3816 | 1342.719 | 34.8302 | 3.4338 | -0.2822
3817 | 1342.094 | 34.8504 | 3.424 | -0.28223
3818 | 1342.719 | 34.8734 | 3.4035 | -0.28242
3819 | 1342.719 | 34.8755 | 3.3865 | -0.28259
3820 | 1342.719 | 34.8811 | 3.3767 | -0.28268
3821 | 1342.719 | 34.8738 | 3.3731 | -0.28273
3822 | 1342.719 | 34.8728 | 3.374 | -0.28272
3823 | 1342.719 | 34.8618 | 3.3875 | -0.28261
3824 | 1342.719 | 34.8634 | 3.383 | -0.28265
3825 | 1342.719 | 34.8618 | 3.3875 | -0.28261
3826 | 1342.719 | 34.8583 | 3.3893 | -0.2826
3827 | 1342.719 | 34.8542 | 3.3902 | -0.2826
3828 | 1342.719 | 34.8558 | 3.3902 | -0.28259
3829 | 1342.719 | 34.8665 | 3.3831 | -0.28264
3830 | 1342.719 | 34.8719 | 3.384 | -0.28262
3831 | 1342.719 | 34.8697 | 3.3875 | -0.28259
3832 | 1342.719 | 34.8856 | 3.392 | -0.28252
3833 | 1342.719 | 34.8907 | 3.3902 | -0.28253
3834 | 1342.719 | 34.8869 | 3.3894 | -0.28254
3835 | 1342.719 | 34.8761 | 3.392 | -0.28254
3836 | 1342.719 | 34.892 | 3.3921 | -0.28251
3837 | 1342.719 | 34.913 | 3.3992 | -0.28239
3838 | 1342.719 | 34.907 | 3.4019 | -0.28238
3839 | 1342.719 | 34.905 | 3.3948 | -0.19471
3840 | 1342.719 | 34.8992 | 3.3912 | -0.32484
3841 | 1342.719 | 34.9005 | 3.393 | -0.28207
3842 | 1342.719 | 34.9094 | 3.3966 | -0.28229
3843 | 1342.719 | 34.8838 | 3.4118 | -0.28225
3844 | 1342.719 | 34.8607 | 3.4261 | -0.28222
3845 | 1342.719 | 34.8385 | 3.4547 | -0.28197
3846 | 1342.719 | 34.8532 | 3.4422 | -0.28207
3847 | 1342.719 | 34.8697 | 3.4341 | -0.28212
3848 | 1342.719 | 34.8779 | 3.4279 | -0.28217
3849 | 1342.719 | 34.875 | 3.4261 | -0.28219
3850 | 1342.719 | 34.8692 | 3.4226 | -0.28224
3851 | 1342.719 | 34.8958 | 3.402 | -0.2824
3852 | 1342.719 | 34.9081 | 3.3949 | -0.28245
3853 | 1342.719 | 34.9005 | 3.3976 | -0.28243
3854 | 1342.719 | 34.9166 | 3.3869 | -0.28251
3855 | 1342.719 | 34.9093 | 3.3878 | -0.28252
3856 | 1342.719 | 34.8932 | 3.4075 | -0.28235
3857 | 1342.719 | 34.8894 | 3.4066 | -0.28236
3858 | 1342.719 | 34.8758 | 3.4119 | -0.28233
3859 | 1342.719 | 34.8817 | 3.4048 | -0.2824
3860 | 1342.719 | 34.9064 | 3.3905 | -0.28249
3861 | 1342.719 | 34.9089 | 3.3897 | -0.2825
3862 | 1342.719 | 34.9147 | 3.3888 | -0.2825
3863 | 1342.719 | 34.89 | 3.4031 | -0.2824
3864 | 1342.719 | 34.8685 | 3.4263 | -0.28207
3865 | 1342.719 | 34.8613 | 3.4317 | -0.28203
3866 | 1342.094 | 34.8705 | 3.4308 | -0.28199
3867 | 1342.719 | 34.8852 | 3.4076 | -0.28229
3868 | 1342.719 | 34.8684 | 3.4174 | -0.28223
3869 | 1342.719 | 34.877 | 3.4183 | -0.28227
3870 | 1342.719 | 34.877 | 3.4183 | -0.28227
3871 | 1342.094 | 34.878 | 3.4192 | -0.28223
3872 | 1342.719 | 34.8833 | 3.4094 | -0.28235
3873 | 1342.719 | 34.8892 | 3.3978 | -0.28245
3874 | 1342.094 | 34.8944 | 3.3913 | -0.28248
3875 | 1342.719 | 34.9037 | 3.3782 | -0.28262
3876 | 1342.719 | 34.8932 | 3.3745 | -0.28268
3877 | 1342.719 | 34.8853 | 3.379 | -0.28265
3878 | 1342.719 | 34.9011 | 3.3655 | -0.28276
3879 | 1342.719 | 34.9023 | 3.3628 | -0.28278
3880 | 1342.719 | 34.8928 | 3.3673 | -0.28282
3881 | 1342.719 | 34.8859 | 3.3797 | -0.28264
3882 | 1342.719 | 34.8692 | 3.3985 | -0.28248
3883 | 1342.719 | 34.8191 | 3.4654 | -0.28197
3884 | 1342.719 | 34.8269 | 3.4894 | -0.28165
3885 | 1342.094 | 34.8216 | 3.4992 | -0.2816
3886 | 1342.094 | 34.8336 | 3.4894 | -0.28168
3887 | 1342.719 | 34.8315 | 3.4715 | -0.28189
3888 | 1342.719 | 34.8572 | 3.4367 | -0.28219
3889 | 1342.719 | 34.8658 | 3.4375 | -0.28216
3890 | 1342.719 | 34.8216 | 3.4973 | -0.28164
3891 | 1342.719 | 34.8032 | 3.5507 | -0.28114
3892 | 1342.719 | 34.7967 | 3.5614 | -0.28105
3893 | 1342.719 | 34.7997 | 3.5524 | -0.28113
3894 | 1342.719 | 34.8281 | 3.539 | -0.28121
3895 | 1342.719 | 34.8423 | 3.5345 | -0.28123
3896 | 1342.719 | 34.8378 | 3.5568 | -0.28108
3897 | 1342.719 | 34.8115 | 3.5861 | -0.28084
3898 | 1342.719 | 34.8075 | 3.5959 | -0.28075
3899 | 1342.719 | 34.837 | 3.5709 | -0.28094
3900 | 1342.719 | 34.8452 | 3.5736 | -0.28083
3901 | 1342.719 | 34.8345 | 3.5762 | -0.2809
3902 | 1342.719 | 34.84 | 3.5619 | -0.28103
3903 | 1342.719 | 34.8503 | 3.5387 | -0.28117
3904 | 1342.719 | 34.8652 | 3.5155 | -0.28145
3905 | 1342.094 | 34.8702 | 3.5021 | -0.28148
3906 | 1342.094 | 34.8733 | 3.4932 | -0.28156
3907 | 1342.719 | 34.8767 | 3.4896 | -0.28169
3908 | 1342.719 | 34.8689 | 3.494 | -0.28166
3909 | 1342.719 | 34.8755 | 3.4877 | -0.28171
3910 | 1342.719 | 34.891 | 3.4939 | -0.28162
3911 | 1342.719 | 34.9039 | 3.4743 | -0.28179
3912 | 1342.719 | 34.9004 | 3.476 | -0.28178
3913 | 1342.719 | 34.892 | 3.4929 | -0.28156
3914 | 1342.719 | 34.8867 | 3.5054 | -0.28137
3915 | 1342.719 | 34.8836 | 3.5143 | -0.28129
3916 | 1342.719 | 34.8731 | 3.5107 | -0.28135
3917 | 1342.719 | 34.902 | 3.4759 | -0.28164
3918 | 1342.719 | 34.8911 | 3.4607 | -0.28181
3919 | 1342.719 | 34.9175 | 3.4267 | -0.28217
3920 | 1342.719 | 34.9156 | 3.424 | -0.28221
3921 | 1342.719 | 34.9321 | 3.4204 | -0.28228
3922 | 1342.719 | 34.885 | 3.4828 | -0.28174
3923 | 1342.719 | 34.905 | 3.4489 | -0.28204
3924 | 1342.719 | 34.8808 | 3.4747 | -0.28183
3925 | 1342.719 | 34.8977 | 3.4497 | -0.28205
3926 | 1342.719 | 34.9062 | 3.4327 | -0.2822
3927 | 1342.094 | 34.9166 | 3.4291 | -0.28219
3928 | 1342.094 | 34.9096 | 3.4327 | -0.28217
3929 | 1342.094 | 34.9093 | 3.43 | -0.2822
3930 | 1342.719 | 34.9007 | 3.4272 | -0.28227
3931 | 1342.719 | 34.9121 | 3.412 | -0.2824
3932 | 1342.719 | 34.9173 | 3.3906 | -0.28261
3933 | 1342.719 | 34.9297 | 3.3834 | -0.28272
3934 | 1342.719 | 34.9363 | 3.3771 | -0.28271
3935 | 1342.719 | 34.9286 | 3.3708 | -0.28279
3936 | 1342.719 | 34.9061 | 3.3815 | -0.28279
3937 | 1342.719 | 34.9058 | 3.3833 | -0.2827
3938 | 1342.719 | 34.8985 | 3.3841 | -0.28271
3939 | 1342.719 | 34.9134 | 3.3671 | -0.28285
3940 | 1342.719 | 34.9092 | 3.359 | -0.28294
3941 | 1342.719 | 34.9047 | 3.3617 | -0.28292
3942 | 1342.094 | 34.9127 | 3.3634 | -0.28286
3943 | 1342.719 | 34.9041 | 3.3652 | -0.28289
3944 | 1342.719 | 34.9111 | 3.3571 | -0.28303
3945 | 1342.094 | 34.9079 | 3.3589 | -0.28299
3946 | 1342.719 | 34.9222 | 3.3481 | -0.28303
3947 | 1342.719 | 34.9206 | 3.3481 | -0.28303
3948 | 1342.719 | 34.9215 | 3.3471 | -0.28304
3949 | 1342.719 | 34.9164 | 3.3489 | -0.2831
3950 | 1342.719 | 34.9066 | 3.3551 | -0.28305
3951 | 1342.719 | 34.8997 | 3.3587 | -0.28303
3952 | 1342.719 | 34.9126 | 3.3479 | -0.28312
3953 | 1342.719 | 34.9158 | 3.3434 | -0.28316
3954 | 1342.719 | 34.9181 | 3.3487 | -0.2831
3955 | 1342.719 | 34.9103 | 3.371 | -0.28282
3956 | 1342.719 | 34.8996 | 3.3871 | -0.3044
3957 | 1342.719 | 34.9161 | 3.3835 | -0.27192
3958 | 1342.094 | 34.9211 | 3.3745 | -0.2828
3959 | 1342.719 | 34.9068 | 3.3772 | -0.28283
3960 | 1342.719 | 34.9094 | 3.3807 | -0.28279
3961 | 1342.719 | 34.9306 | 3.3637 | -0.28285
3962 | 1342.719 | 34.9039 | 3.3753 | -0.28279
3963 | 1342.719 | 34.9064 | 3.3654 | -0.28288
3964 | 1342.719 | 34.8929 | 3.3797 | -0.28283
3965 | 1342.719 | 34.8735 | 3.3859 | -0.28281
3966 | 1342.719 | 34.908 | 3.3609 | -0.28299
3967 | 1342.719 | 34.9105 | 3.351 | -0.28309
3968 | 1342.719 | 34.9025 | 3.351 | -0.2831
3969 | 1342.719 | 34.9009 | 3.3509 | -0.28311
3970 | 1342.719 | 34.9089 | 3.3554 | -0.28305
3971 | 1342.719 | 34.8867 | 3.4063 | -0.28257
3972 | 1342.719 | 34.7799 | 3.5373 | -0.28145
3973 | 1342.719 | 34.7907 | 3.5436 | -0.28137
3974 | 1342.719 | 34.78 | 3.5506 | -0.28132
3975 | 1342.719 | 34.8322 | 3.5132 | -0.2816
3976 | 1342.719 | 34.8466 | 3.4935 | -0.28177
3977 | 1342.719 | 34.8473 | 3.5078 | -0.28163
3978 | 1342.094 | 34.8467 | 3.5086 | -0.28159
3979 | 1342.719 | 34.8942 | 3.423 | -0.28239
3980 | 1342.719 | 34.8797 | 3.4711 | -0.2818
3981 | 1342.719 | 34.8631 | 3.4613 | -0.282
3982 | 1342.719 | 34.8833 | 3.4452 | -0.28212
3983 | 1342.719 | 34.8747 | 3.4442 | -0.28208
3984 | 1342.719 | 34.8695 | 3.4371 | -0.28223
3985 | 1342.719 | 34.8672 | 3.4272 | -0.28233
3986 | 1342.719 | 34.8755 | 3.4254 | -0.28233
3987 | 1342.719 | 34.8759 | 3.4325 | -0.28226
3988 | 1342.719 | 34.8778 | 3.4396 | -0.28219
3989 | 1342.719 | 34.8772 | 3.4342 | -0.28231
3990 | 1342.719 | 34.8797 | 3.4288 | -0.28229
3991 | 1342.719 | 34.9011 | 3.4056 | -0.28249
3992 | 1342.719 | 34.9126 | 3.3752 | -0.28277
3993 | 1342.719 | 34.9192 | 3.3555 | -0.28296
3994 | 1342.719 | 34.9188 | 3.3483 | -0.28296
3995 | 1342.719 | 34.9171 | 3.3474 | -0.28304
3996 | 1342.719 | 34.9137 | 3.3456 | -0.28307
3997 | 1342.719 | 34.9067 | 3.3447 | -0.28309
3998 | 1342.719 | 34.8858 | 3.36 | -0.28291
3999 | 1342.719 | 34.9054 | 3.3475 | -0.28307
4000 | 1342.719 | 34.9099 | 3.3403 | -0.28313
4001 | 1342.719 | 34.8968 | 3.3421 | -0.28314
4002 | 1342.719 | 34.9032 | 3.3377 | -0.28324
4003 | 1342.719 | 34.901 | 3.3413 | -0.28314
4004 | 1342.719 | 34.9006 | 3.3431 | -0.28319
4005 | 1342.719 | 34.8933 | 3.3395 | -0.28324
4006 | 1342.719 | 34.8971 | 3.336 | -0.28327
4007 | 1342.719 | 34.8876 | 3.336 | -0.28328
4008 | 1342.719 | 34.9012 | 3.3306 | -0.28331
4009 | 1342.719 | 34.8967 | 3.3244 | -0.28338
4010 | 1342.719 | 34.8938 | 3.3226 | -0.28341
4011 | 1342.719 | 34.8973 | 3.3208 | -0.28342
4012 | 1342.719 | 34.8961 | 3.3235 | -0.28326
4013 | 1342.719 | 34.8916 | 3.3218 | -0.28328
4014 | 1342.719 | 34.8868 | 3.3218 | -0.28329
4015 | 1342.719 | 34.8852 | 3.3218 | -0.28336
4016 | 1342.719 | 34.8862 | 3.3209 | -0.2833
4017 | 1342.719 | 34.8833 | 3.3236 | -0.28328
4018 | 1342.719 | 34.8887 | 3.3201 | -0.28338
4019 | 1342.719 | 34.8843 | 3.3228 | -0.28342
4020 | 1342.719 | 34.8821 | 3.3264 | -0.28332
4021 | 1342.719 | 34.8831 | 3.33 | -0.30498
4022 | 1342.719 | 34.8802 | 3.3327 | -0.27248
4023 | 1342.719 | 34.8837 | 3.3309 | -0.28334
4024 | 1342.719 | 34.8847 | 3.33 | -0.28335
4025 | 1342.719 | 34.8856 | 3.3291 | -0.28336
4026 | 1342.719 | 34.8853 | 3.3309 | -0.28334
4027 | 1342.719 | 34.8812 | 3.3363 | -0.28329
4028 | 1342.719 | 34.8832 | 3.3435 | -0.28322
4029 | 1342.719 | 34.8543 | 3.3873 | -0.28283
4030 | 1342.719 | 34.87 | 3.3694 | -0.28298
4031 | 1342.719 | 34.8557 | 3.407 | -0.28263
4032 | 1342.719 | 34.8537 | 3.4284 | -0.28241
4033 | 1342.719 | 34.8672 | 3.4186 | -0.28249
4034 | 1342.719 | 34.8769 | 3.432 | -0.28227
4035 | 1342.719 | 34.9036 | 3.3963 | -0.28258
4036 | 1342.719 | 34.8774 | 3.424 | -0.28241
4037 | 1342.719 | 34.8843 | 3.4115 | -0.28253
4038 | 1342.719 | 34.8707 | 3.4169 | -0.28243
4039 | 1342.719 | 34.8893 | 3.3919 | -0.28271
4040 | 1342.719 | 34.9016 | 3.3803 | -0.28274
4041 | 1342.719 | 34.8889 | 3.3803 | -0.28276
4042 | 1342.719 | 34.8837 | 3.3687 | -0.28289
4043 | 1342.719 | 34.909 | 3.3464 | -0.28307
4044 | 1342.719 | 34.9025 | 3.3375 | -0.2831
4045 | 1342.719 | 34.8924 | 3.3366 | -0.2832
4046 | 1342.719 | 34.8952 | 3.334 | -0.28315
4047 | 1342.719 | 34.8939 | 3.3277 | -0.28329
4048 | 1342.719 | 34.8929 | 3.3242 | -0.28333
4049 | 1342.719 | 34.8894 | 3.326 | -0.28331
4050 | 1342.719 | 34.8872 | 3.3251 | -0.2834
4051 | 1342.719 | 34.8818 | 3.3332 | -0.28332
4052 | 1342.719 | 34.8836 | 3.351 | -0.28307
4053 | 1342.719 | 34.8343 | 3.4261 | -0.28241
4054 | 1342.719 | 34.8529 | 3.4145 | -0.28249
4055 | 1342.719 | 34.8665 | 3.4047 | -0.28256
4056 | 1342.719 | 34.8649 | 3.4092 | -0.28259
4057 | 1342.719 | 34.9021 | 3.3592 | -0.28295
4058 | 1342.719 | 34.8517 | 3.4217 | -0.28248
4059 | 1342.719 | 34.8752 | 3.386 | -0.2828
4060 | 1342.719 | 34.8951 | 3.3673 | -0.28289
4061 | 1342.719 | 34.8967 | 3.3584 | -0.28297
4062 | 1342.719 | 34.894 | 3.3369 | -0.30496
4063 | 1342.719 | 34.8971 | 3.3369 | -0.27241
4064 | 1342.719 | 34.8358 | 3.4174 | -0.28256
4065 | 1342.719 | 34.8412 | 3.4468 | -0.28218
4066 | 1342.719 | 34.8585 | 3.429 | -0.2824
4067 | 1342.719 | 34.9017 | 3.3897 | -0.28271
4068 | 1342.719 | 34.8992 | 3.3951 | -0.2826
4069 | 1342.719 | 34.889 | 3.3987 | -0.28265
4070 | 1342.719 | 34.9313 | 3.4023 | -0.28253
4071 | 1342.719 | 34.9112 | 3.4362 | -0.28223
4072 | 1342.719 | 34.882 | 3.4353 | -0.28229
4073 | 1342.719 | 34.8814 | 3.4345 | -0.2823
4074 | 1342.719 | 34.8813 | 3.4211 | -0.28243
4075 | 1342.719 | 34.928 | 3.3756 | -0.28281
4076 | 1342.719 | 34.9107 | 3.3693 | -0.2829
4077 | 1342.719 | 34.9075 | 3.3604 | -0.28307
4078 | 1342.719 | 34.8936 | 3.372 | -0.28291
4079 | 1342.719 | 34.8712 | 3.3962 | -0.28271
4080 | 1342.719 | 34.8671 | 3.3926 | -0.28282
4081 | 1342.719 | 34.8787 | 3.3846 | -0.28288
4082 | 1342.719 | 34.8735 | 3.4016 | -0.28271
4083 | 1342.719 | 34.8761 | 3.4096 | -0.28256
4084 | 1342.719 | 34.9934 | 3.4802 | -0.2817
4085 | 1342.719 | 34.8308 | 3.5515 | -0.28122
4086 | 1342.719 | 34.8852 | 3.5105 | -0.28153
4087 | 1342.719 | 34.8024 | 3.5845 | -0.28101
4088 | 1342.719 | 34.8955 | 3.5337 | -0.28127
4089 | 1342.094 | 34.8509 | 3.5658 | -0.28101
4090 | 1342.094 | 34.8577 | 3.5489 | -0.28123
4091 | 1342.094 | 34.8913 | 3.4901 | -0.28176
4092 | 1342.094 | 34.8729 | 3.5151 | -0.28154
4093 | 1342.094 | 34.8458 | 3.4973 | -0.28177
4094 | 1342.094 | 34.7908 | 3.5704 | -0.28114
4095 | 1341.468 | 34.7853 | 3.5294 | -0.28154
4096 | 1340.843 | 34.766 | 3.557 | -0.28127
4097 | 1340.843 | 34.8378 | 3.426 | -0.28246
4098 | 1340.843 | 35.0654 | 3.3688 | -0.2826
4099 | 1340.843 | 34.87 | 3.484 | -0.28181
4100 | 1340.217 | 34.7261 | 3.5518 | -0.28137
4101 | 1340.217 | 34.8789 | 3.368 | -0.28294
4102 | 1340.217 | 34.7222 | 3.5464 | -0.28143
4103 | 1340.217 | 34.8247 | 3.3877 | -0.28284
4104 | 1340.217 | 34.87 | 3.3224 | -0.28342
4105 | 1340.217 | 34.8875 | 3.3225 | -0.28338
4106 | 1340.217 | 34.8703 | 3.3162 | -0.28348
4107 | 1340.843 | 34.8725 | 3.3198 | -0.28346
4108 | 1340.217 | 34.871 | 3.3261 | -0.28324
4109 | 1340.843 | 34.8653 | 3.3297 | -0.2829
4110 | 1340.217 | 34.8672 | 3.3252 | -0.28292
4111 | 1340.217 | 34.8643 | 3.3235 | -0.28294
4112 | 1340.217 | 34.868 | 3.3109 | -0.28299
4113 | 1340.217 | 34.8686 | 3.3119 | -0.28319
4114 | 1339.591 | 34.868 | 3.3128 | -0.28322
4115 | 1340.217 | 34.8674 | 3.3146 | -0.2833
4116 | 1340.217 | 34.9187 | 3.3173 | -0.28324
4117 | 1339.591 | 35.0216 | 3.3226 | -0.28303
4118 | 1339.591 | 35.0945 | 3.7744 | -0.27831
4119 | 1339.591 | 34.7814 | 3.5975 | -0.28065
4120 | 1339.591 | 34.8939 | 3.4549 | -0.28147
4121 | 1339.591 | 34.768 | 3.454 | -0.28191
4122 | 1339.591 | 34.8733 | 3.3334 | -0.28293
4123 | 1339.591 | 34.8603 | 3.3352 | -0.28308
4124 | 1339.591 | 34.8722 | 3.3585 | -0.28275
4125 | 1339.591 | 34.8344 | 3.3611 | -0.28273
4126 | 1340.217 | 34.8662 | 3.3218 | -0.28302
4127 | 1340.217 | 34.8599 | 3.3308 | -0.28281
4128 | 1340.217 | 34.8596 | 3.3326 | -0.28286
4129 | 1340.217 | 34.859 | 3.3317 | -0.28287
4130 | 1340.217 | 34.8653 | 3.3227 | -0.28295
4131 | 1340.843 | 34.8608 | 3.3192 | -0.28302
4132 | 1340.217 | 34.8655 | 3.312 | -0.28326
4133 | 1340.843 | 34.8633 | 3.3138 | -0.28314
4134 | 1340.843 | 34.863 | 3.3156 | -0.28312
4135 | 1340.217 | 34.8621 | 3.3138 | -0.28311
4136 | 1340.843 | 34.8627 | 3.3129 | -0.28308
4137 | 1340.843 | 34.8618 | 3.3138 | -0.283
4138 | 1340.843 | 34.8652 | 3.312 | -0.28301
4139 | 1340.843 | 34.8618 | 3.3138 | -0.283
4140 | 1340.843 | 34.863 | 3.3112 | -0.28303
4141 | 1340.843 | 34.8656 | 3.3103 | -0.2831
4142 | 1340.843 | 34.8621 | 3.3121 | -0.28309
4143 | 1340.843 | 34.8649 | 3.3094 | -0.28304
4144 | 1340.843 | 34.8633 | 3.3094 | -0.28304
4145 | 1340.843 | 34.864 | 3.3103 | -0.28303
4146 | 1340.843 | 34.8659 | 3.3085 | -0.28312
4147 | 1340.843 | 34.8675 | 3.3085 | -0.28305
4148 | 1340.843 | 34.8659 | 3.3085 | -0.28305
4149 | 1340.843 | 34.8672 | 3.3103 | -0.28303
4150 | 1340.843 | 34.864 | 3.3148 | -0.28306
4151 | 1340.843 | 34.8657 | 3.3193 | -0.28301
4152 | 1340.843 | 34.8654 | 3.3211 | -0.28306
4153 | 1340.843 | 34.865 | 3.3184 | -0.28309
4154 | 1340.843 | 34.8651 | 3.3184 | -0.28302
4155 | 1340.843 | 34.8625 | 3.3148 | -0.28313
4156 | 1340.843 | 34.8641 | 3.3148 | -0.28306
4157 | 1340.217 | 34.8634 | 3.3157 | -0.28302
4158 | 1340.217 | 34.865 | 3.3158 | -0.28302
4159 | 1340.217 | 34.865 | 3.3158 | -0.28309
4160 | 1340.217 | 34.8647 | 3.3176 | -0.283
4161 | 1340.217 | 34.8651 | 3.3158 | -0.28309
4162 | 1340.217 | 34.8641 | 3.3167 | -0.28308
4163 | 1340.217 | 34.8635 | 3.3158 | -0.28309
4164 | 1340.217 | 34.8644 | 3.3149 | -0.28316
4165 | 1339.591 | 34.8641 | 3.314 | -0.28321
4166 | 1339.591 | 34.8647 | 3.3149 | -0.2832
4167 | 1340.217 | 34.8628 | 3.3149 | -0.2833
4168 | 1339.591 | 34.8632 | 3.3149 | -0.28328
4169 | 1339.591 | 34.8635 | 3.3131 | -0.28329
4170 | 1339.591 | 34.8625 | 3.314 | -0.30498
4171 | 1339.591 | 34.8635 | 3.3132 | -0.27251
4172 | 1339.591 | 34.8625 | 3.3141 | -0.28335
4173 | 1339.591 | 34.861 | 3.3141 | -0.28342
4174 | 1339.591 | 34.861 | 3.3141 | -0.28342
4175 | 1340.217 | 34.8632 | 3.3132 | -0.28339
4176 | 1340.217 | 34.8607 | 3.3141 | -0.28345
4177 | 1340.217 | 34.8635 | 3.3114 | -0.2834
4178 | 1340.217 | 34.8648 | 3.3132 | -0.28345
4179 | 1340.217 | 34.861 | 3.3168 | -0.28335
4180 | 1340.843 | 34.8747 | 3.3141 | -0.28338
4181 | 1340.843 | 34.8655 | 3.3213 | -0.28312
4182 | 1340.843 | 34.8596 | 3.3374 | -0.28311
4183 | 1340.843 | 34.8643 | 3.3284 | -0.28326
4184 | 1340.843 | 34.8627 | 3.3329 | -0.28321
4185 | 1341.468 | 34.8657 | 3.3419 | -0.28287
4186 | 1341.468 | 34.852 | 3.3428 | -0.28309
4187 | 1341.468 | 34.8598 | 3.3159 | -0.28335
4188 | 1341.468 | 34.8592 | 3.3195 | -0.28338
4189 | 1341.468 | 34.8608 | 3.3195 | -0.28338
4190 | 1341.468 | 34.8598 | 3.3204 | -0.30515
4191 | 1341.468 | 34.8608 | 3.3195 | -0.2943
4192 | 1341.468 | 34.8598 | 3.3204 | -0.2943
4193 | 1341.468 | 34.8627 | 3.3178 | -0.27261
4194 | 1340.843 | 34.8614 | 3.3178 | -0.28344
4195 | 1341.468 | 34.8617 | 3.3187 | -0.28346
4196 | 1340.843 | 34.8595 | 3.3196 | -0.28349
4197 | 1340.843 | 34.8586 | 3.3205 | -0.28348
4198 | 1340.843 | 34.8614 | 3.3178 | -0.28351
4199 | 1340.843 | 34.8595 | 3.3196 | -0.3052
4200 | 1340.843 | 34.8605 | 3.3187 | -0.27264
4201 | 1340.843 | 34.8605 | 3.3187 | -0.2835
4202 | 1340.843 | 34.8595 | 3.3196 | -0.28349
4203 | 1340.843 | 34.8589 | 3.3232 | -0.30517
4204 | 1340.843 | 34.8602 | 3.3205 | -0.27263
4205 | 1340.843 | 34.8611 | 3.3196 | -0.3052
4206 | 1340.843 | 34.8618 | 3.3205 | -0.27262
4207 | 1340.843 | 34.8615 | 3.3223 | -0.30517
4208 | 1340.843 | 34.8599 | 3.3223 | -0.27261
4209 | 1340.843 | 34.8599 | 3.3223 | -0.30517
4210 | 1340.843 | 34.8609 | 3.3214 | -0.27261
4211 | 1340.843 | 34.8609 | 3.3215 | -0.28347
4212 | 1340.843 | 34.8679 | 3.3224 | -0.28352
4213 | 1341.468 | 34.8647 | 3.325 | -0.30524
4214 | 1341.468 | 34.8669 | 3.3215 | -0.29441
4215 | 1341.468 | 34.8682 | 3.3188 | -0.27272
4216 | 1341.468 | 34.8672 | 3.3197 | -0.2835
4217 | 1341.468 | 34.8698 | 3.3188 | -0.30529
4218 | 1342.094 | 34.8672 | 3.3179 | -0.27275
4219 | 1341.468 | 34.8711 | 3.3251 | -0.28351
4220 | 1341.468 | 34.866 | 3.3269 | -0.2835
4221 | 1341.468 | 34.867 | 3.326 | -0.30515
4222 | 1340.843 | 34.8642 | 3.3305 | -0.27252
4223 | 1341.468 | 34.8625 | 3.3197 | -0.28351
4224 | 1341.468 | 34.8654 | 3.3215 | -0.3052
4225 | 1341.468 | 34.861 | 3.3242 | -0.27261
4226 | 1340.843 | 34.8601 | 3.3359 | -0.28333
4227 | 1340.843 | 34.861 | 3.335 | -0.28333
4228 | 1340.843 | 34.8608 | 3.3412 | -0.28327
4229 | 1340.843 | 34.8592 | 3.3457 | -0.28323
4230 | 1340.843 | 34.8577 | 3.3502 | -0.30487
4231 | 1340.843 | 34.8605 | 3.3475 | -0.27236
4232 | 1340.843 | 34.8618 | 3.3493 | -0.30487
4233 | 1340.217 | 34.8612 | 3.3502 | -0.27231
4234 | 1340.843 | 34.8586 | 3.3493 | -0.30495
4235 | 1340.843 | 34.8586 | 3.3493 | -0.27235
4236 | 1340.843 | 34.8527 | 3.3609 | -0.28309
4237 | 1340.217 | 34.8578 | 3.3565 | -0.28309
4238 | 1340.843 | 34.8669 | 3.3475 | -0.28319
4239 | 1340.843 | 34.861 | 3.3592 | -0.28309
4240 | 1340.217 | 34.8569 | 3.3708 | -0.30462
4241 | 1340.217 | 34.8627 | 3.3413 | -0.29409
4242 | 1340.843 | 34.8529 | 3.3503 | -0.27241
4243 | 1340.217 | 34.8545 | 3.3431 | -0.28317
4244 | 1340.217 | 34.8602 | 3.3422 | -0.28323
4245 | 1340.217 | 34.8506 | 3.3422 | -0.28325
4246 | 1340.217 | 34.8781 | 3.5127 | -0.30304
4247 | 1340.843 | 34.8071 | 3.5617 | -0.27038
4248 | 1340.217 | 34.8744 | 3.5626 | -0.28099
4249 | 1340.217 | 34.847 | 3.5047 | -0.28162
4250 | 1340.217 | 34.8246 | 3.4539 | -0.2821
4251 | 1340.217 | 34.8903 | 3.4592 | -0.30359
4252 | 1340.217 | 34.8685 | 3.6686 | -0.26922
4253 | 1340.217 | 34.8434 | 3.649 | -0.28018
4254 | 1340.217 | 34.8804 | 3.527 | -0.30288
4255 | 1340.217 | 34.7907 | 3.4289 | -0.29331
4256 | 1340.217 | 34.8538 | 3.3468 | -0.27236
4257 | 1340.217 | 34.8683 | 3.3316 | -0.28333
4258 | 1340.217 | 34.8547 | 3.3325 | -0.28341
4259 | 1340.217 | 34.8632 | 3.3244 | -0.30511
4260 | 1340.217 | 34.8603 | 3.3182 | -0.29433
4261 | 1340.217 | 34.8607 | 3.3298 | -0.27251
4262 | 1340.217 | 34.8572 | 3.3316 | -0.28335
4263 | 1340.843 | 34.8575 | 3.328 | -0.28341
4264 | 1340.843 | 34.8553 | 3.3316 | -0.28345
4265 | 1340.217 | 34.8585 | 3.3334 | -0.28326
4266 | 1340.843 | 34.8562 | 3.3262 | -0.30514
4267 | 1340.843 | 34.8594 | 3.3262 | -0.27257
4268 | 1340.843 | 34.8569 | 3.3316 | -0.28337
4269 | 1340.843 | 34.8581 | 3.3289 | -0.2834
4270 | 1340.843 | 34.8673 | 3.3307 | -0.28336
4271 | 1340.843 | 34.8594 | 3.3352 | -0.2834
4272 | 1340.217 | 34.8584 | 3.3334 | -0.28333
4273 | 1340.217 | 34.8578 | 3.3325 | -0.23719
4274 | 1340.217 | 34.8584 | 3.3245 | -0.30352
4275 | 1340.217 | 34.8584 | 3.3245 | -0.28186
4276 | 1340.217 | 34.8593 | 3.3236 | -0.28241
4277 | 1340.217 | 34.8593 | 3.3236 | -0.28241
4278 | 1340.217 | 34.8619 | 3.3227 | -0.30484
4279 | 1340.217 | 34.859 | 3.3254 | -0.27229
4280 | 1340.217 | 34.8568 | 3.3245 | -0.30498
4281 | 1340.843 | 34.8593 | 3.3219 | -0.29425
4282 | 1340.217 | 34.858 | 3.3219 | -0.22693
4283 | 1340.843 | 34.8583 | 3.3228 | -0.2582
4284 | 1340.843 | 34.8583 | 3.3228 | -0.30277
4285 | 1340.843 | 34.8577 | 3.3219 | -0.28158
4286 | 1341.468 | 34.858 | 3.3228 | -0.28213
4287 | 1341.468 | 34.8574 | 3.3219 | -0.28214
4288 | 1341.468 | 34.8609 | 3.3246 | -0.28218
4289 | 1341.468 | 34.8651 | 3.3326 | -0.28229
4290 | 1341.468 | 34.8548 | 3.3514 | -0.28205
4291 | 1341.468 | 34.8437 | 3.3273 | -0.283
4292 | 1341.468 | 34.8523 | 3.3192 | -0.28265
4293 | 1340.843 | 34.8608 | 3.3174 | -0.2829
4294 | 1340.843 | 34.8573 | 3.3148 | -0.2826
4295 | 1340.843 | 34.8573 | 3.3148 | -0.28273
4296 | 1340.843 | 34.8678 | 3.3139 | -0.28299
4297 | 1340.843 | 34.8602 | 3.321 | -0.2828
4298 | 1340.217 | 34.8609 | 3.3237 | -0.28267
4299 | 1340.217 | 34.8612 | 3.3309 | -0.28294
4300 | 1340.217 | 34.8432 | 3.3479 | -0.28273
4301 | 1340.217 | 34.8605 | 3.3586 | -0.28219
4302 | 1340.217 | 34.8501 | 3.3354 | -0.28285
4303 | 1340.217 | 34.8654 | 3.3345 | -0.28276
4304 | 1340.217 | 34.8577 | 3.3282 | -0.28257
4305 | 1340.217 | 34.8532 | 3.3265 | -0.2828
4306 | 1340.217 | 34.8596 | 3.322 | -0.28269
4307 | 1340.217 | 34.8577 | 3.3238 | -0.28268
4308 | 1340.217 | 34.8589 | 3.3256 | -0.28259
4309 | 1340.217 | 34.8717 | 3.3256 | -0.28223
4310 | 1340.217 | 34.8542 | 3.3345 | -0.28217
4311 | 1340.217 | 34.8628 | 3.3265 | -0.2821
4312 | 1340.217 | 34.8656 | 3.3283 | -0.28194
4313 | 1340.217 | 34.8275 | 3.3658 | -0.28191
4314 | 1340.217 | 34.8606 | 3.339 | -0.28184
4315 | 1340.217 | 34.8657 | 3.3792 | -0.28224
4316 | 1340.217 | 34.8569 | 3.3891 | -0.30391
4317 | 1340.217 | 34.8492 | 3.3828 | -0.27162
4318 | 1340.217 | 34.892 | 3.4025 | -0.28169
4319 | 1340.217 | 34.8557 | 3.4668 | -0.28104
4320 | 1340.217 | 34.8549 | 3.4525 | -0.28125
4321 | 1340.217 | 34.8533 | 3.514 | -0.28003
4322 | 1340.217 | 34.8661 | 3.5319 | -0.27963
4323 | 1339.591 | 34.8941 | 3.4802 | -0.27973
4324 | 1339.591 | 34.8466 | 3.5791 | -0.25717
4325 | 1339.591 | 34.7443 | 3.7303 | -0.26601
4326 | 1339.591 | 34.8176 | 3.6725 | -0.28888
4327 | 1339.591 | 34.8628 | 3.6236 | -0.25606
4328 | 1339.591 | 34.9051 | 3.5836 | -0.28998
4329 | 1339.591 | 34.8245 | 3.5791 | -0.27975
4330 | 1339.591 | 35.028 | 3.5542 | -0.27982
4331 | 1340.217 | 34.823 | 3.6477 | -0.25679
4332 | 1339.591 | 34.8418 | 3.6316 | -0.17963
4333 | 1340.217 | 34.8602 | 3.6094 | -0.24267
4334 | 1340.217 | 34.8426 | 3.6486 | -0.25315
4335 | 1340.217 | 34.8512 | 3.6583 | -0.24308
4336 | 1340.217 | 34.8434 | 3.6717 | -0.24303
4337 | 1340.217 | 34.8115 | 3.4892 | -0.24549
4338 | 1340.843 | 34.897 | 3.357 | -0.24612
4339 | 1340.843 | 34.8815 | 3.3311 | -0.24614
4340 | 1340.843 | 34.8722 | 3.3535 | -0.22355
4341 | 1340.843 | 34.867 | 3.3508 | -0.234
4342 | 1340.843 | 34.8694 | 3.4026 | -0.23345
4343 | 1340.843 | 34.7495 | 3.5026 | -0.25362
4344 | 1340.843 | 34.8156 | 3.5195 | -0.22178
4345 | 1340.843 | 34.8414 | 3.441 | -0.25396
4346 | 1340.843 | 34.859 | 3.4125 | -0.22225
4347 | 1340.843 | 34.8716 | 3.408 | -0.23285
4348 | 1340.843 | 34.8595 | 3.4375 | -0.23295
4349 | 1340.843 | 34.8061 | 3.4625 | -0.25358
4350 | 1340.843 | 34.843 | 3.408 | -0.24348
4351 | 1340.843 | 34.8167 | 3.4419 | -0.22202
4352 | 1340.843 | 34.8483 | 3.4286 | -0.23221
4353 | 1340.843 | 34.8823 | 3.4295 | -0.23248
4354 | 1340.843 | 35.2393 | 3.4803 | -0.23129
4355 | 1340.843 | 35.3856 | 3.8024 | -0.22848
4356 | 1340.843 | 34.6182 | 4.143 | -0.22684
4357 | 1340.843 | 34.6598 | 4.0715 | -0.22719
4358 | 1340.843 | 34.6893 | 4.0197 | -0.2482
4359 | 1340.843 | 34.7488 | 3.9158 | -0.21799
4360 | 1340.843 | 35.0531 | 3.9052 | -0.22794
4361 | 1340.843 | 35.1908 | 4.2796 | -0.22467
4362 | 1340.843 | 35.0684 | 4.5571 | -0.22245
4363 | 1340.843 | 35.3104 | 4.6088 | -0.22132
4364 | 1340.843 | 34.8371 | 5.0755 | -0.19842
4365 | 1340.843 | 34.8189 | 5.0798 | -0.20848
4366 | 1340.843 | 34.4784 | 4.8769 | -0.21023
4367 | 1340.843 | 34.7677 | 4.7591 | -0.21065
4368 | 1340.843 | 34.7552 | 4.8053 | -0.2302
4369 | 1340.843 | 34.9281 | 4.6856 | -0.20088
4370 | 1340.843 | 34.7084 | 4.7511 | -0.21074
4371 | 1340.843 | 34.6618 | 4.5595 | -0.21208
4372 | 1340.843 | 35.0311 | 4.1603 | -0.21472
4373 | 1340.843 | 34.5982 | 4.4313 | -0.21334
4374 | 1340.843 | 34.6427 | 4.2686 | -0.23488
4375 | 1340.843 | 34.7817 | 4.1275 | -0.22569
4376 | 1340.843 | 34.8599 | 4.0065 | -0.22774
4377 | 1340.843 | 34.8636 | 4.0029 | -0.22732
4378 | 1340.843 | 34.7922 | 4.0144 | -0.22696
4379 | 1340.843 | 34.8316 | 3.9258 | -0.22767
4380 | 1340.843 | 34.9177 | 3.8514 | -0.3353
4381 | 1340.843 | 34.7104 | 3.9249 | -0.1763
4382 | 1340.217 | 34.79 | 3.7653 | -0.22896
4383 | 1340.843 | 34.8574 | 3.68 | -0.22957
4384 | 1340.843 | 34.9097 | 3.6408 | -0.2297
4385 | 1340.843 | 34.9164 | 3.6105 | -0.22989
4386 | 1340.843 | 34.8483 | 3.7199 | -0.22915
4387 | 1340.843 | 34.9088 | 3.6834 | -0.2293
4388 | 1340.843 | 34.9018 | 3.6407 | -0.2301
4389 | 1340.843 | 34.8858 | 3.5525 | -0.23035
4390 | 1340.843 | 34.8708 | 3.5712 | -0.23028
4391 | 1340.843 | 34.8348 | 3.6023 | -0.23041
4392 | 1340.843 | 34.8341 | 3.597 | -0.25154
4393 | 1340.843 | 34.8343 | 3.5907 | -0.24127
4394 | 1340.843 | 34.8354 | 3.5372 | -0.22071
4395 | 1340.843 | 34.7907 | 3.5345 | -0.23114
4396 | 1340.843 | 34.7991 | 3.5461 | -0.23065
4397 | 1340.843 | 34.8856 | 3.5211 | -0.23078
4398 | 1340.843 | 34.8594 | 3.5398 | -0.23072
4399 | 1340.843 | 34.8736 | 3.4934 | -0.23119
4400 | 1340.843 | 34.8788 | 3.43 | -0.23165
4401 | 1340.843 | 34.8925 | 3.4425 | -0.25265
4402 | 1340.843 | 34.8532 | 3.4407 | -0.22118
4403 | 1340.843 | 34.8732 | 3.4112 | -0.23198
4404 | 1340.843 | 34.8362 | 3.4567 | -0.23161
4405 | 1340.843 | 34.8285 | 3.4549 | -0.23152
4406 | 1340.843 | 34.8385 | 3.4334 | -0.23146
4407 | 1340.843 | 34.8492 | 3.4218 | -0.23249
4408 | 1340.843 | 34.8457 | 3.428 | -0.23155
4409 | 1340.843 | 34.8451 | 3.4271 | -0.23145
4410 | 1340.843 | 34.8432 | 3.3958 | -0.23171
4411 | 1340.843 | 34.8704 | 3.3806 | -0.23191
4412 | 1340.843 | 34.875 | 3.3913 | -0.23203
4413 | 1340.843 | 34.8661 | 3.3966 | -0.23211
4414 | 1340.843 | 34.856 | 3.4046 | -0.23212
4415 | 1340.843 | 34.8637 | 3.3688 | -0.23218
4416 | 1340.843 | 34.8808 | 3.3617 | -0.23216
4417 | 1340.843 | 34.8754 | 3.3607 | -0.23223
4418 | 1340.843 | 34.8705 | 3.3518 | -0.23226
4419 | 1340.843 | 34.8718 | 3.3535 | -0.23246
4420 | 1340.843 | 34.8693 | 3.3544 | -0.31937
4421 | 1340.843 | 34.874 | 3.3499 | -0.19053
4422 | 1340.843 | 34.8573 | 3.3686 | -0.23247
4423 | 1340.843 | 34.862 | 3.3552 | -0.23263
4424 | 1340.843 | 34.8657 | 3.3516 | -0.254
4425 | 1340.843 | 34.8717 | 3.3399 | -0.22227
4426 | 1340.843 | 34.8717 | 3.3444 | -0.23265
4427 | 1340.843 | 34.8711 | 3.3435 | -0.23272
4428 | 1340.843 | 34.8755 | 3.3407 | -0.23273
4429 | 1340.843 | 34.8701 | 3.3443 | -0.2326
4430 | 1340.843 | 34.8733 | 3.3443 | -0.25363
4431 | 1340.843 | 34.867 | 3.3442 | -0.22209
4432 | 1340.843 | 34.8825 | 3.337 | -0.23281
4433 | 1340.843 | 34.8717 | 3.3397 | -0.25447
4434 | 1340.843 | 34.8704 | 3.3379 | -0.22229
4435 | 1340.843 | 34.8714 | 3.3459 | -0.23253
4436 | 1340.843 | 34.8873 | 3.3459 | -0.27555
4437 | 1340.843 | 34.8724 | 3.3494 | -0.21157
4438 | 1340.843 | 34.8718 | 3.353 | -0.25441
4439 | 1340.843 | 34.8852 | 3.3583 | -0.24385
4440 | 1340.843 | 34.863 | 3.4047 | -0.24453
4441 | 1340.843 | 34.8453 | 3.4154 | -0.26524
4442 | 1341.468 | 34.8433 | 3.402 | -0.21215
4443 | 1341.468 | 34.8592 | 3.4109 | -0.25478
4444 | 1340.843 | 34.8748 | 3.4055 | -0.30967
4445 | 1340.843 | 34.9413 | 4.0787 | -0.2699
4446 | 1340.843 | 34.8157 | 4.3729 | -0.22633
4447 | 1341.468 | 34.5751 | 6.0048 | -0.21343
4448 | 1340.843 | 34.7255 | 5.5009 | -0.22698
4449 | 1341.468 | 34.5326 | 5.3972 | -0.228
4450 | 1341.468 | 34.5013 | 5.1321 | -0.23012
4451 | 1340.843 | 35.1329 | 4.6622 | -0.29759
4452 | 1340.843 | 34.8244 | 4.795 | -0.18207
4453 | 1340.843 | 34.9708 | 4.9093 | -0.24107
4454 | 1341.468 | 34.8431 | 4.8787 | -0.23153
4455 | 1340.843 | 34.9161 | 4.8883 | -0.23138
4456 | 1340.843 | 34.8922 | 5.1475 | -0.22944
4457 | 1341.468 | 34.7151 | 4.9867 | -0.23058
4458 | 1341.468 | 34.7993 | 4.8263 | -0.23242
4459 | 1340.843 | 34.7254 | 4.8463 | -0.29413
4460 | 1340.843 | 34.5544 | 4.8297 | -0.18239
4461 | 1340.843 | 34.6266 | 4.7712 | -0.30619
4462 | 1340.843 | 34.7035 | 4.6146 | -0.18373
4463 | 1340.843 | 34.7653 | 4.4954 | -0.26665
4464 | 1341.468 | 35.5355 | 4.4392 | -0.28806
4465 | 1340.843 | 35.4007 | 4.5111 | -0.20387
4466 | 1340.843 | 35.379 | 4.4804 | -0.29737
4467 | 1340.843 | 35.2855 | 4.5926 | -0.2661
4468 | 1340.843 | 34.745 | 4.8775 | -0.26432
4469 | 1340.843 | 34.5783 | 4.9506 | -0.264
4470 | 1340.843 | 34.4658 | 4.777 | -0.266
4471 | 1340.843 | 34.6168 | 4.6389 | -0.26716
4472 | 1340.843 | 34.66 | 4.6222 | -0.18382
4473 | 1340.843 | 34.8567 | 4.6476 | -0.24429
4474 | 1341.468 | 34.8882 | 4.5161 | -0.29792
4475 | 1340.843 | 34.7879 | 4.5371 | -0.2051
4476 | 1340.843 | 34.7757 | 4.4581 | -0.29987
4477 | 1340.843 | 35.3313 | 4.4739 | -0.18432
4478 | 1340.843 | 35.2438 | 4.4835 | -0.3093
4479 | 1340.843 | 35.2809 | 4.5592 | -0.26718
4480 | 1341.468 | 35.3551 | 4.7104 | -0.26604
4481 | 1340.843 | 35.458 | 4.9268 | -0.26383
4482 | 1340.843 | 34.6832 | 5.4439 | -0.23876
4483 | 1340.843 | 35.0565 | 5.4033 | -0.268
4484 | 1340.843 | 35.3678 | 5.5355 | -0.25813
4485 | 1340.843 | 35.1951 | 5.8118 | -0.25602
4486 | 1340.843 | 35.0147 | 6.045 | -0.23406
4487 | 1340.843 | 35.0057 | 6.1442 | -0.26305
4488 | 1340.843 | 34.8406 | 6.354 | -0.25191
4489 | 1340.843 | 34.8596 | 6.3089 | -0.25047
4490 | 1340.843 | 34.7915 | 6.3004 | -0.25162
4491 | 1340.843 | 35.0522 | 5.9979 | -0.17518
4492 | 1340.843 | 35.2805 | 5.9654 | -0.29161
4493 | 1340.843 | 34.7808 | 6.1117 | -0.1748
4494 | 1340.843 | 34.9699 | 5.9765 | -0.29392
4495 | 1340.843 | 34.8387 | 5.9534 | -0.17544
4496 | 1340.843 | 35.0784 | 6.016 | -0.21288
4497 | 1340.843 | 34.923 | 6.0767 | -0.21326
4498 | 1340.843 | 35.0504 | 6.0784 | -0.21241
4499 | 1340.843 | 34.9898 | 6.2356 | -0.21119
4500 | 1340.843 | 35.1986 | 6.2672 | -0.21077
4501 | 1340.843 | 35.306 | 6.2893 | -0.28943
4502 | 1340.843 | 34.7726 | 6.6319 | -0.24927
4503 | 1340.843 | 34.3376 | 6.5165 | -0.25025
4504 | 1340.843 | 34.5616 | 6.268 | -0.17386
4505 | 1340.843 | 34.6795 | 6.0742 | -0.27282
4506 | 1340.843 | 34.9625 | 5.9912 | -0.18452
4507 | 1340.843 | 35.3794 | 5.9895 | -0.29216
4508 | 1340.843 | 35.0605 | 6.0554 | -0.25324
4509 | 1340.843 | 34.9861 | 6.2203 | -0.23219
4510 | 1340.843 | 34.8516 | 6.2408 | -0.18271
4511 | 1340.843 | 34.8767 | 6.1546 | -0.29125
4512 | 1340.843 | 34.9641 | 6.099 | -0.25314
4513 | 1340.843 | 35.0387 | 6.0914 | -0.17388
4514 | 1340.843 | 35.0984 | 6.1913 | -0.21157
4515 | 1340.843 | 34.9485 | 6.1845 | -0.19266
4516 | 1340.843 | 35.1634 | 6.0811 | -0.30141
4517 | 1340.843 | 34.4799 | 6.2613 | -0.25319
4518 | 1340.843 | 35.005 | 5.9844 | -0.15503
4519 | 1340.843 | 35.5333 | 5.9501 | -0.30161
4520 | 1340.843 | 34.8483 | 6.2937 | -0.25158
4521 | 1340.843 | 34.9646 | 6.1658 | -0.25256
4522 | 1340.843 | 34.9093 | 6.1136 | -0.23406
4523 | 1340.843 | 35.0502 | 6.182 | -0.18333
4524 | 1340.843 | 34.6893 | 6.2451 | -0.29223
4525 | 1340.843 | 34.2936 | 6.2946 | -0.15461
4526 | 1340.843 | 35.2355 | 6.3048 | -0.2798
4527 | 1340.843 | 35.2182 | 6.106 | -0.1833
4528 | 1340.843 | 35.6268 | 6.1231 | -0.21128
4529 | 1340.843 | 35.1205 | 6.638 | -0.26617
4530 | 1340.843 | 35.1724 | 6.6185 | -0.18072
4531 | 1340.843 | 35.1663 | 6.6304 | -0.28653
4532 | 1340.843 | 34.7712 | 6.8302 | -0.24735
4533 | 1340.843 | 34.7781 | 6.6541 | -0.24872
4534 | 1340.843 | 34.3683 | 6.5948 | -0.15287
4535 | 1340.217 | 35.036 | 6.3679 | -0.25871
4536 | 1340.843 | 35.0716 | 6.3543 | -0.19157
4537 | 1340.843 | 34.754 | 6.538 | -0.28794
4538 | 1340.843 | 34.5518 | 6.4632 | -0.23152
4539 | 1340.843 | 34.6865 | 6.3697 | -0.26087
4540 | 1340.843 | 34.6411 | 6.299 | -0.23236
4541 | 1340.843 | 34.8439 | 6.2162 | -0.24272
4542 | 1340.843 | 34.6535 | 6.1736 | -0.26288
4543 | 1340.843 | 34.7192 | 6.1215 | -0.2335
4544 | 1340.843 | 34.7978 | 6.0436 | -0.18438
4545 | 1340.217 | 34.5982 | 6.0154 | -0.27342
4546 | 1340.217 | 35.0148 | 5.8817 | -0.24495
4547 | 1340.843 | 35.1286 | 5.9057 | -0.18482
4548 | 1340.217 | 35.0079 | 6.1147 | -0.21289
4549 | 1340.843 | 34.6842 | 6.1386 | -0.27325
4550 | 1340.843 | 34.7455 | 6.0206 | -0.18441
4551 | 1340.843 | 34.7164 | 6.0009 | -0.27331
4552 | 1340.843 | 34.6193 | 5.8423 | -0.24494
4553 | 1340.843 | 35.0236 | 5.7048 | -0.16667
4554 | 1340.217 | 35.2695 | 5.6962 | -0.22527
4555 | 1340.217 | 35.1562 | 5.9169 | -0.29379
4556 | 1340.217 | 34.8414 | 6.0771 | -0.2341
4557 | 1340.843 | 35.0902 | 5.8981 | -0.26483
4558 | 1340.843 | 35.0334 | 6.0018 | -0.17442
4559 | 1340.217 | 34.7539 | 6.1344 | -0.21239
4560 | 1340.217 | 34.7937 | 6.1301 | -0.21206
4561 | 1340.217 | 34.8187 | 6.1053 | -0.2121
4562 | 1340.217 | 34.7733 | 5.9992 | -0.21295
4563 | 1340.217 | 34.9264 | 5.9187 | -0.21302
4564 | 1340.843 | 34.8254 | 5.9915 | -0.29306
4565 | 1340.843 | 34.7524 | 6.0078 | -0.17446
4566 | 1340.217 | 34.7908 | 5.9453 | -0.21332
4567 | 1340.843 | 34.9706 | 5.9496 | -0.23233
4568 | 1340.217 | 35.415 | 5.8063 | -0.20367
4569 | 1340.217 | 35.1007 | 6.2301 | -0.21086
4570 | 1340.843 | 34.7985 | 6.3051 | -0.2901
4571 | 1340.217 | 34.7598 | 6.2531 | -0.25254
4572 | 1340.217 | 34.7992 | 6.2199 | -0.25319
4573 | 1340.843 | 35.1052 | 6.1498 | -0.15512
4574 | 1340.217 | 35.053 | 6.1097 | -0.30209
4575 | 1340.217 | 35.0545 | 6.0601 | -0.25386
4576 | 1340.217 | 34.767 | 6.2489 | -0.23322
4577 | 1340.217 | 34.7261 | 6.225 | -0.2629
4578 | 1340.217 | 34.8389 | 6.0019 | -0.25546
4579 | 1340.217 | 34.9978 | 6.0866 | -0.23468
4580 | 1340.217 | 34.8158 | 6.0687 | -0.26448
4581 | 1340.217 | 35.0151 | 6.0901 | -0.25415
4582 | 1340.217 | 34.8064 | 6.1029 | -0.17506
4583 | 1340.217 | 34.6664 | 6.0037 | -0.23378
4584 | 1340.217 | 35.1023 | 5.9566 | -0.22328
4585 | 1340.217 | 34.6307 | 6.0465 | -0.22343
4586 | 1340.217 | 34.2795 | 5.9128 | -0.20606
4587 | 1340.217 | 34.0559 | 5.809 | -0.27762
4588 | 1340.217 | 34.5613 | 5.3331 | -0.27119
4589 | 1340.217 | 34.692 | 5.1085 | -0.18109
4590 | 1340.217 | 34.9398 | 5.0155 | -0.30423
4591 | 1340.217 | 34.8116 | 5.1311 | -0.18076
4592 | 1340.217 | 34.8241 | 5.2577 | -0.28111
4593 | 1340.217 | 34.9428 | 4.9772 | -0.27455
4594 | 1340.217 | 34.6202 | 4.8918 | -0.18208
4595 | 1340.217 | 34.9427 | 4.479 | -0.22586
4596 | 1340.217 | 34.8472 | 4.7976 | -0.24335
4597 | 1340.217 | 34.3374 | 4.795 | -0.29695
4598 | 1340.217 | 34.5224 | 4.4975 | -0.26915
4599 | 1340.217 | 34.5788 | 4.2196 | -0.27164
4600 | 1340.217 | 34.5847 | 4.2114 | -0.27184
4601 | 1340.217 | 34.5966 | 4.195 | -0.2721
4602 | 1340.217 | 34.8068 | 4.217 | -0.27073
4603 | 1340.217 | 34.6486 | 4.1703 | -0.25043
4604 | 1340.217 | 34.729 | 4.0424 | -0.28381
4605 | 1340.217 | 34.853 | 3.9238 | -0.18897
4606 | 1340.217 | 34.6608 | 3.9655 | -0.23016
4607 | 1340.217 | 34.7499 | 3.9177 | -0.31694
4608 | 1340.217 | 34.6716 | 4.0646 | -0.27336
4609 | 1340.217 | 34.8718 | 3.8105 | -0.27567
4610 | 1340.217 | 34.6849 | 3.791 | -0.27561
4611 | 1340.217 | 34.7482 | 3.6631 | -0.27788
4612 | 1340.217 | 34.9018 | 3.5563 | -0.27885
4613 | 1340.217 | 34.7799 | 3.4619 | -0.28009
4614 | 1340.217 | 34.8627 | 3.3851 | -0.28077
4615 | 1340.217 | 34.8606 | 3.3976 | -0.28065
4616 | 1340.217 | 34.7665 | 3.4477 | -0.28046
4617 | 1340.217 | 34.7361 | 3.478 | -0.2784
4618 | 1340.217 | 34.7547 | 3.4754 | -0.19163
4619 | 1340.217 | 34.8321 | 3.4067 | -0.32228
4620 | 1340.217 | 34.846 | 3.3996 | -0.19268
4621 | 1340.217 | 34.8653 | 3.3933 | -0.32167
4622 | 1340.217 | 34.8244 | 3.405 | -0.2789
4623 | 1340.217 | 34.8628 | 3.3612 | -0.19269
4624 | 1340.217 | 34.8345 | 3.3595 | -0.32159
4625 | 1340.217 | 34.8248 | 3.3792 | -0.27949
4626 | 1340.217 | 34.7888 | 3.4283 | -0.19228
4627 | 1340.217 | 34.8834 | 3.3524 | -0.30035
4628 | 1340.217 | 34.8357 | 3.3524 | -0.31277
4629 | 1340.217 | 34.8706 | 3.339 | -0.24731
4630 | 1340.217 | 34.8509 | 3.3426 | -0.29059
4631 | 1340.217 | 34.8451 | 3.3302 | -0.21413
4632 | 1340.217 | 34.8539 | 3.3159 | -0.26806
4633 | 1340.217 | 34.8577 | 3.3123 | -0.30191
4634 | 1340.217 | 34.8482 | 3.3213 | -0.19248
4635 | 1340.217 | 34.8577 | 3.3124 | -0.29961
4636 | 1340.843 | 34.8602 | 3.3097 | -0.29018
4637 | 1340.217 | 34.8587 | 3.3115 | -0.214
4638 | 1340.843 | 34.8622 | 3.3125 | -0.31275
4639 | 1340.843 | 34.8571 | 3.3143 | -0.27944
4640 | 1340.217 | 34.8511 | 3.3232 | -0.28047
4641 | 1340.843 | 34.8489 | 3.3251 | -0.19349
4642 | 1340.843 | 34.8518 | 3.3224 | -0.23438
4643 | 1340.843 | 34.8635 | 3.3144 | -0.23465
4644 | 1340.843 | 34.8496 | 3.326 | -0.34451
4645 | 1340.843 | 34.86 | 3.3207 | -0.20355
4646 | 1340.843 | 34.8575 | 3.3216 | -0.31153
4647 | 1340.843 | 34.86 | 3.3207 | -0.27863
4648 | 1340.843 | 34.8547 | 3.3243 | -0.30196
4649 | 1340.843 | 34.8613 | 3.3226 | -0.2682
4650 | 1340.843 | 34.8594 | 3.3244 | -0.21351
4651 | 1340.843 | 34.8614 | 3.3361 | -0.33355
4652 | 1340.843 | 34.8666 | 3.3432 | -0.20207
4653 | 1340.843 | 34.8581 | 3.3513 | -0.24512
4654 | 1340.843 | 34.8654 | 3.3504 | -0.24424
4655 | 1340.843 | 34.8619 | 3.3478 | -0.33389
4656 | 1340.843 | 34.847 | 3.3558 | -0.20259
4657 | 1340.843 | 34.8626 | 3.3532 | -0.24475
4658 | 1340.843 | 34.8693 | 3.3648 | -0.24446
4659 | 1340.843 | 34.8405 | 3.3801 | -0.24478
4660 | 1340.843 | 34.8554 | 3.3765 | -0.26603
4661 | 1340.843 | 34.857 | 3.3721 | -0.32165
4662 | 1340.843 | 34.8484 | 3.3712 | -0.20325
4663 | 1341.468 | 34.8344 | 3.3677 | -0.2451
4664 | 1341.468 | 34.8495 | 3.3444 | -0.24528
4665 | 1341.468 | 34.8746 | 3.3463 | -0.26669
4666 | 1341.468 | 34.8638 | 3.382 | -0.32209
4667 | 1341.468 | 34.8602 | 3.366 | -0.20261
4668 | 1341.468 | 34.8636 | 3.3553 | -0.33415
4669 | 1341.468 | 34.8589 | 3.3642 | -0.18112
4670 | 1341.468 | 34.8607 | 3.358 | -0.25501
4671 | 1341.468 | 34.8579 | 3.3562 | -0.24463
4672 | 1341.468 | 34.8254 | 3.3884 | -0.24423
4673 | 1340.843 | 34.8503 | 3.3608 | -0.33392
4674 | 1341.468 | 34.8547 | 3.3608 | -0.20241
4675 | 1341.468 | 34.8626 | 3.3519 | -0.24507
4676 | 1341.468 | 34.862 | 3.3555 | -0.33407
4677 | 1341.468 | 34.8633 | 3.3528 | -0.29177
4678 | 1341.468 | 34.8617 | 3.3529 | -0.29206
4679 | 1341.468 | 34.8646 | 3.3636 | -0.18212
4680 | 1341.468 | 34.8707 | 3.361 | -0.32294
4681 | 1341.468 | 34.8558 | 3.3735 | -0.21285
4682 | 1341.468 | 34.8463 | 3.378 | -0.33352
4683 | 1341.468 | 34.8463 | 3.3735 | -0.20296
4684 | 1341.468 | 34.8419 | 3.3762 | -0.33459
4685 | 1341.468 | 34.8266 | 3.3772 | -0.26989
4686 | 1341.468 | 34.8314 | 3.3772 | -0.30168
4687 | 1341.468 | 34.8327 | 3.379 | -0.22407
4688 | 1341.468 | 34.8197 | 3.3808 | -0.32082
4689 | 1341.468 | 34.8146 | 3.3826 | -0.29072
4690 | 1341.468 | 34.8108 | 3.3818 | -0.29109
4691 | 1341.468 | 34.8162 | 3.3827 | -0.20182
4692 | 1341.468 | 34.8172 | 3.3818 | -0.33226
4693 | 1341.468 | 34.82 | 3.3747 | -0.20192
4694 | 1341.468 | 34.8265 | 3.364 | -0.24508
4695 | 1341.468 | 34.8168 | 3.3747 | -0.24553
4696 | 1341.468 | 34.8203 | 3.3775 | -0.3339
4697 | 1341.468 | 34.8133 | 3.3766 | -0.26824
4698 | 1341.468 | 34.8281 | 3.3552 | -0.21288
4699 | 1341.468 | 34.8458 | 3.3445 | -0.24499
4700 | 1341.468 | 34.8335 | 3.3561 | -0.22329
4701 | 1341.468 | 34.8291 | 3.3588 | -0.34509
4702 | 1341.468 | 34.8297 | 3.3597 | -0.29121
4703 | 1340.843 | 34.8329 | 3.3571 | -0.29113
4704 | 1341.468 | 34.8344 | 3.3553 | -0.1809
4705 | 1341.468 | 34.8408 | 3.3509 | -0.25499
4706 | 1341.468 | 34.8386 | 3.3545 | -0.28771
4707 | 1341.468 | 34.843 | 3.3518 | -0.22341
4708 | 1341.468 | 34.8459 | 3.3536 | -0.33229
4709 | 1341.468 | 34.8494 | 3.3519 | -0.29028
4710 | 1341.468 | 34.851 | 3.3519 | -0.26957
4711 | 1341.468 | 34.8428 | 3.3582 | -0.19158
4712 | 1341.468 | 34.8396 | 3.3582 | -0.2335
4713 | 1341.468 | 34.8491 | 3.3582 | -0.23343
4714 | 1341.468 | 34.8523 | 3.3583 | -0.3443
4715 | 1341.468 | 34.8561 | 3.3592 | -0.26718
4716 | 1340.843 | 34.8685 | 3.3583 | -0.19171
4717 | 1341.468 | 34.8647 | 3.3557 | -0.34439
4718 | 1341.468 | 34.8603 | 3.3584 | -0.18059
4719 | 1341.468 | 34.8619 | 3.3584 | -0.25415
4720 | 1341.468 | 34.8593 | 3.3593 | -0.24367
4721 | 1341.468 | 34.8582 | 3.3599 | -0.24361
4722 | 1341.468 | 34.8558 | 3.3611 | -0.33314
4723 | 1341.468 | 34.8549 | 3.362 | -0.29058
4724 | 1341.468 | 34.8423 | 3.3709 | -0.18045
4725 | 1341.468 | 34.8359 | 3.3753 | -0.25465
4726 | 1341.468 | 34.8385 | 3.3744 | -0.33358
4727 | 1341.468 | 34.834 | 3.377 | -0.18111
4728 | 1341.468 | 34.8382 | 3.3761 | -0.31983
4729 | 1341.468 | 34.8337 | 3.3743 | -0.21227
4730 | 1341.468 | 34.8292 | 3.3725 | -0.33354
4731 | 1341.468 | 34.8279 | 3.3707 | -0.18047
4732 | 1341.468 | 34.8307 | 3.3635 | -0.34445
4733 | 1341.468 | 34.8336 | 3.3608 | -0.20147
4734 | 1341.468 | 34.8383 | 3.3563 | -0.24379
4735 | 1341.468 | 34.8316 | 3.358 | -0.22269
4736 | 1341.468 | 34.8288 | 3.3607 | -0.25455
4737 | 1341.468 | 34.8171 | 3.3687 | -0.2231
4738 | 1341.468 | 34.8228 | 3.3633 | -0.34431
4739 | 1341.468 | 34.8161 | 3.3695 | -0.20153
4740 | 1341.468 | 34.8104 | 3.3704 | -0.244
4741 | 1341.468 | 34.8098 | 3.3739 | -0.2438
4742 | 1341.468 | 34.8111 | 3.3712 | -0.24411
4743 | 1341.468 | 34.8224 | 3.3604 | -0.24401
4744 | 1342.094 | 34.8224 | 3.3586 | -0.31148
4745 | 1341.468 | 34.8218 | 3.3595 | -0.19169
4746 | 1341.468 | 34.8176 | 3.3603 | -0.23498
4747 | 1341.468 | 34.8176 | 3.3603 | -0.32329
4748 | 1341.468 | 34.8189 | 3.3621 | -0.21243
4749 | 1341.468 | 34.8183 | 3.3611 | -0.33322
4750 | 1342.094 | 34.8158 | 3.3647 | -0.20255
4751 | 1341.468 | 34.818 | 3.3629 | -0.244
4752 | 1341.468 | 34.824 | 3.3602 | -0.24448
4753 | 1341.468 | 34.8401 | 3.3449 | -0.33169
4754 | 1341.468 | 34.8315 | 3.3529 | -0.29128
4755 | 1341.468 | 34.8212 | 3.3672 | -0.29157
4756 | 1341.468 | 34.8173 | 3.3618 | -0.20202
4757 | 1341.468 | 34.8406 | 3.3412 | -0.24462
4758 | 1341.468 | 34.8476 | 3.3331 | -0.24462
4759 | 1341.468 | 34.8264 | 3.3546 | -0.3336
4760 | 1342.094 | 34.8267 | 3.351 | -0.20269
4761 | 1341.468 | 34.8349 | 3.342 | -0.24573
4762 | 1341.468 | 34.84 | 3.3402 | -0.24533
4763 | 1341.468 | 34.8412 | 3.3375 | -0.24441
4764 | 1342.094 | 34.84 | 3.3383 | -0.333
4765 | 1342.094 | 34.8406 | 3.3392 | -0.29018
4766 | 1341.468 | 34.8419 | 3.3383 | -0.29113
4767 | 1341.468 | 34.8431 | 3.3355 | -0.20213
4768 | 1341.468 | 34.8428 | 3.3373 | -0.33449
4769 | 1341.468 | 34.845 | 3.3382 | -0.26638
4770 | 1341.468 | 34.8444 | 3.3372 | -0.30209
4771 | 1341.468 | 34.8453 | 3.3363 | -0.29163
4772 | 1341.468 | 34.8419 | 3.3381 | -0.26901
4773 | 1341.468 | 34.8434 | 3.338 | -0.30245
4774 | 1341.468 | 34.8339 | 3.3425 | -0.20316
4775 | 1341.468 | 34.8431 | 3.3398 | -0.24492
4776 | 1341.468 | 34.8409 | 3.3433 | -0.33354
4777 | 1342.094 | 34.8413 | 3.3442 | -0.29138
4778 | 1341.468 | 34.8473 | 3.3432 | -0.26992
4779 | 1341.468 | 34.8482 | 3.3423 | -0.23502
4780 | 1341.468 | 34.854 | 3.3414 | -0.2339
4781 | 1341.468 | 34.8546 | 3.3422 | -0.24447
4782 | 1341.468 | 34.8483 | 3.3467 | -0.24438
4783 | 1341.468 | 34.8527 | 3.344 | -0.33359
4784 | 1341.468 | 34.8539 | 3.3413 | -0.29163
4785 | 1341.468 | 34.8527 | 3.3439 | -0.2023
4786 | 1341.468 | 34.8555 | 3.3412 | -0.33409
4787 | 1341.468 | 34.8492 | 3.3456 | -0.29125
4788 | 1341.468 | 34.8492 | 3.3411 | -0.28935
4789 | 1341.468 | 34.8561 | 3.3375 | -0.2916
4790 | 1342.094 | 34.853 | 3.3402 | -0.20239
4791 | 1341.468 | 34.8539 | 3.341 | -0.33346
4792 | 1341.468 | 34.8527 | 3.3437 | -0.20191
4793 | 1341.468 | 34.8504 | 3.3428 | -0.24541
4794 | 1342.094 | 34.852 | 3.3409 | -0.33414
4795 | 1342.094 | 34.8571 | 3.3346 | -0.29068
4796 | 1342.094 | 34.8353 | 3.3552 | -0.29051
4797 | 1341.468 | 34.8381 | 3.3498 | -0.29088
4798 | 1341.468 | 34.8564 | 3.3354 | -0.20211
4799 | 1341.468 | 34.8589 | 3.3345 | -0.24453
4800 | 1341.468 | 34.858 | 3.3354 | -0.24452
4801 | 1342.094 | 34.8567 | 3.3362 | -0.31069
4802 | 1341.468 | 34.859 | 3.3434 | -0.23399
4803 | 1341.468 | 34.8606 | 3.3389 | -0.23391
4804 | 1342.094 | 34.8673 | 3.3442 | -0.26554
4805 | 1341.468 | 34.8422 | 3.3531 | -0.25515
4806 | 1341.468 | 34.8556 | 3.3495 | -0.25522
4807 | 1341.468 | 34.859 | 3.3387 | -0.23391
4808 | 1342.094 | 34.866 | 3.3378 | -0.24428
4809 | 1341.468 | 34.8612 | 3.344 | -0.26578
4810 | 1341.468 | 34.8504 | 3.3467 | -0.25513
4811 | 1342.094 | 34.8603 | 3.3475 | -0.25581
4812 | 1341.468 | 34.8587 | 3.3493 | -0.2554
4813 | 1342.094 | 34.8505 | 3.3537 | -0.25546
4814 | 1341.468 | 34.8509 | 3.3626 | -0.25529
4815 | 1341.468 | 34.8579 | 3.368 | -0.25517
4816 | 1342.094 | 34.8589 | 3.3697 | -0.25524
4817 | 1341.468 | 34.791 | 3.4447 | -0.25465
4818 | 1341.468 | 34.864 | 3.3741 | -0.25516
4819 | 1342.094 | 34.851 | 3.3786 | -0.25523
4820 | 1341.468 | 34.8573 | 3.3759 | -0.32156
4821 | 1342.094 | 34.8621 | 3.374 | -0.2888
4822 | 1342.094 | 34.8557 | 3.374 | -0.22345
4823 | 1342.094 | 34.8522 | 3.3713 | -0.25505
4824 | 1342.094 | 34.8525 | 3.3695 | -0.25543
4825 | 1342.094 | 34.8566 | 3.3686 | -0.23391
4826 | 1342.094 | 34.8563 | 3.3703 | -0.26557
4827 | 1342.094 | 34.8573 | 3.3694 | -0.25512
4828 | 1342.094 | 34.8592 | 3.3676 | -0.25526
4829 | 1342.094 | 34.8595 | 3.3657 | -0.25521
4830 | 1342.094 | 34.8512 | 3.3675 | -0.25515
4831 | 1342.094 | 34.8575 | 3.363 | -0.25542
4832 | 1342.094 | 34.8225 | 3.3585 | -0.25522
4833 | 1342.094 | 34.8619 | 3.3603 | -0.25514
4834 | 1342.094 | 34.8664 | 3.3575 | -0.25503
4835 | 1342.094 | 34.8606 | 3.3539 | -0.25495
4836 | 1342.094 | 34.853 | 3.3521 | -0.23394
4837 | 1342.094 | 34.853 | 3.3521 | -0.26568
4838 | 1342.094 | 34.8596 | 3.3503 | -0.23356
4839 | 1342.094 | 34.8616 | 3.3529 | -0.26566
4840 | 1341.468 | 34.866 | 3.3895 | -0.25465
4841 | 1341.468 | 34.8712 | 3.3725 | -0.25468
4842 | 1341.468 | 34.8719 | 3.3734 | -0.2336
4843 | 1341.468 | 34.8732 | 3.3752 | -0.24427
4844 | 1341.468 | 34.858 | 3.3805 | -0.33258
4845 | 1341.468 | 34.8643 | 3.3805 | -0.22315
4846 | 1341.468 | 34.8526 | 3.3885 | -0.23356
4847 | 1341.468 | 34.8515 | 3.3671 | -0.26545
4848 | 1341.468 | 34.8506 | 3.368 | -0.23374
4849 | 1342.094 | 34.8636 | 3.3599 | -0.26553
4850 | 1341.468 | 34.8576 | 3.3644 | -0.25496
4851 | 1341.468 | 34.8633 | 3.3635 | -0.32246
4852 | 1341.468 | 34.863 | 3.3653 | -0.20218
4853 | 1341.468 | 34.877 | 3.367 | -0.24462
4854 | 1341.468 | 34.8614 | 3.3697 | -0.24433
4855 | 1341.468 | 34.8627 | 3.3715 | -0.33109
4856 | 1341.468 | 34.8713 | 3.3724 | -0.22315
4857 | 1341.468 | 34.8619 | 3.3813 | -0.25468
4858 | 1341.468 | 34.859 | 3.384 | -0.23359
4859 | 1341.468 | 34.86 | 3.3831 | -0.24416
4860 | 1341.468 | 34.8698 | 3.3768 | -0.26527
4861 | 1341.468 | 34.8632 | 3.3831 | -0.23354
4862 | 1341.468 | 34.8616 | 3.3875 | -0.26518
4863 | 1341.468 | 34.8666 | 3.3768 | -0.25477
4864 | 1341.468 | 34.8635 | 3.3768 | -0.25478
4865 | 1341.468 | 34.8632 | 3.383 | -0.25472
4866 | 1341.468 | 34.8575 | 3.3839 | -0.25466
4867 | 1342.094 | 34.8753 | 3.3848 | -0.25471
4868 | 1341.468 | 34.8798 | 3.3884 | -0.2547
4869 | 1341.468 | 34.8722 | 3.3866 | -0.25473
4870 | 1341.468 | 34.8396 | 3.4009 | -0.23337
4871 | 1341.468 | 34.8887 | 3.3874 | -0.2652
4872 | 1341.468 | 34.867 | 3.4169 | -0.25446
4873 | 1341.468 | 34.8791 | 3.4205 | -0.25447
4874 | 1342.094 | 34.8688 | 3.4374 | -0.25436
4875 | 1341.468 | 34.885 | 3.433 | -0.25429
4876 | 1341.468 | 34.8556 | 3.4562 | -0.23299
4877 | 1341.468 | 34.8528 | 3.4544 | -0.24419
4878 | 1341.468 | 34.8388 | 3.4481 | -0.26484
4879 | 1341.468 | 34.8577 | 3.4347 | -0.25432
4880 | 1341.468 | 34.8447 | 3.441 | -0.25416
4881 | 1341.468 | 34.8489 | 3.4401 | -0.25416
4882 | 1341.468 | 34.8463 | 3.4365 | -0.25432
4883 | 1341.468 | 34.8422 | 3.4329 | -0.2543
4884 | 1341.468 | 34.8481 | 3.4257 | -0.25436
4885 | 1341.468 | 34.8545 | 3.4257 | -0.25441
4886 | 1341.468 | 34.8589 | 3.4231 | -0.25442
4887 | 1341.468 | 34.8563 | 3.4195 | -0.25452
4888 | 1341.468 | 34.8468 | 3.4195 | -0.25454
4889 | 1341.468 | 34.8468 | 3.415 | -0.25458
4890 | 1342.094 | 34.8576 | 3.415 | -0.25458
4891 | 1341.468 | 34.8605 | 3.4141 | -0.25456
4892 | 1341.468 | 34.852 | 3.4221 | -0.25463
4893 | 1341.468 | 34.8627 | 3.4194 | -0.25439
4894 | 1341.468 | 34.8536 | 3.4266 | -0.25446
4895 | 1341.468 | 34.8615 | 3.4221 | -0.25455
4896 | 1341.468 | 34.8596 | 3.4239 | -0.25454
4897 | 1341.468 | 34.8631 | 3.4221 | -0.25449
4898 | 1341.468 | 34.8679 | 3.4221 | -0.25436
4899 | 1341.468 | 34.8733 | 3.423 | -0.2544
4900 | 1341.468 | 34.8749 | 3.423 | -0.2544
4901 | 1341.468 | 34.8892 | 3.4274 | -0.3209
4902 | 1341.468 | 34.8899 | 3.4328 | -0.29019
4903 | 1341.468 | 34.8741 | 3.4372 | -0.29046
4904 | 1341.468 | 34.8553 | 3.464 | -0.269
4905 | 1341.468 | 34.8858 | 3.4756 | -0.27887
4906 | 1341.468 | 34.9171 | 3.5059 | -0.3007
4907 | 1341.468 | 34.8602 | 3.5478 | -0.28982
4908 | 1341.468 | 34.811 | 3.5958 | -0.28963
4909 | 1341.468 | 34.8295 | 3.5798 | -0.18045
4910 | 1341.468 | 34.8664 | 3.5718 | -0.34231
4911 | 1341.468 | 34.8928 | 3.5468 | -0.20092
4912 | 1341.468 | 34.8622 | 3.5638 | -0.24334
4913 | 1341.468 | 34.9071 | 3.5602 | -0.24301
4914 | 1341.468 | 34.8935 | 3.5896 | -0.33154
4915 | 1341.468 | 34.9098 | 3.6056 | -0.28858
4916 | 1341.468 | 34.8905 | 3.6403 | -0.22143
4917 | 1341.468 | 34.8694 | 3.6438 | -0.32046
4918 | 1341.468 | 34.8545 | 3.6385 | -0.20056
4919 | 1341.468 | 34.8462 | 3.6314 | -0.24272
4920 | 1341.468 | 34.8596 | 3.6082 | -0.3306
4921 | 1341.468 | 34.8669 | 3.6118 | -0.26756
4922 | 1341.468 | 34.8442 | 3.6153 | -0.29982
4923 | 1341.468 | 34.8621 | 3.6073 | -0.2014
4924 | 1341.468 | 34.8538 | 3.6002 | -0.32936
4925 | 1341.468 | 34.8721 | 3.5619 | -0.28938
4926 | 1341.468 | 34.7898 | 3.553 | -0.20179
4927 | 1341.468 | 34.8593 | 3.4736 | -0.3314
4928 | 1341.468 | 34.8552 | 3.479 | -0.29055
4929 | 1341.468 | 34.8634 | 3.4682 | -0.29078
4930 | 1341.468 | 34.8517 | 3.4718 | -0.29098
4931 | 1341.468 | 34.8421 | 3.4629 | -0.24554
4932 | 1341.468 | 34.9389 | 3.4629 | -0.31101
4933 | 1341.468 | 34.7895 | 3.5502 | -0.28987
4934 | 1341.468 | 34.8298 | 3.47 | -0.20195
4935 | 1341.468 | 34.8794 | 3.4486 | -0.24455
4936 | 1341.468 | 35.1787 | 3.6366 | -0.32972
4937 | 1341.468 | 33.9342 | 4.6285 | -0.28058
4938 | 1341.468 | 34.2477 | 4.3292 | -0.28311
4939 | 1341.468 | 34.4712 | 4.0895 | -0.28503
4940 | 1341.468 | 34.8255 | 3.7139 | -0.20006
4941 | 1341.468 | 35.1493 | 3.7192 | -0.24194
4942 | 1341.468 | 34.9024 | 4.0409 | -0.23953
4943 | 1341.468 | 34.5495 | 4.2782 | -0.27995
4944 | 1341.468 | 34.6583 | 3.956 | -0.21934
4945 | 1341.468 | 35.1111 | 3.8576 | -0.28378
4946 | 1341.468 | 34.7953 | 3.9551 | -0.21973
4947 | 1341.468 | 34.8902 | 3.8408 | -0.32867
4948 | 1341.468 | 35.2816 | 3.9426 | -0.28478
4949 | 1341.468 | 34.9368 | 4.4671 | -0.216
4950 | 1341.468 | 34.6717 | 4.5934 | -0.28766
4951 | 1341.468 | 34.9066 | 4.4724 | -0.29066
4952 | 1341.468 | 34.9428 | 4.5443 | -0.27948
4953 | 1341.468 | 35.2195 | 4.4232 | -0.19459
4954 | 1341.468 | 34.9633 | 4.6415 | -0.31743
4955 | 1341.468 | 34.8774 | 4.6887 | -0.27765
4956 | 1341.468 | 34.8227 | 4.7386 | -0.27779
4957 | 1341.468 | 34.81 | 4.7167 | -0.21413
4958 | 1341.468 | 34.81 | 4.6634 | -0.30797
4959 | 1341.468 | 34.8325 | 4.6178 | -0.27896
4960 | 1341.468 | 34.6798 | 4.6108 | -0.27824
4961 | 1341.468 | 34.7018 | 4.6178 | -0.19392
4962 | 1341.468 | 34.7883 | 4.5372 | -0.32058
4963 | 1340.843 | 34.8149 | 4.5153 | -0.19455
4964 | 1341.468 | 34.8674 | 4.4714 | -0.2354
4965 | 1341.468 | 34.7889 | 4.4846 | -0.23507
4966 | 1341.468 | 34.731 | 4.475 | -0.23513
4967 | 1341.468 | 34.8176 | 4.4303 | -0.23526
4968 | 1341.468 | 34.895 | 4.3486 | -0.23587
4969 | 1341.468 | 34.7672 | 4.397 | -0.23567
4970 | 1341.468 | 34.8277 | 4.4831 | -0.32118
4971 | 1341.468 | 34.9937 | 4.4928 | -0.25801
4972 | 1341.468 | 35.031 | 4.6566 | -0.2882
4973 | 1341.468 | 35.1518 | 4.6427 | -0.17321
4974 | 1341.468 | 35.0821 | 4.7904 | -0.24296
4975 | 1341.468 | 34.8307 | 4.9178 | -0.31684
4976 | 1341.468 | 34.7843 | 4.9762 | -0.25548
4977 | 1341.468 | 34.758 | 4.8551 | -0.28747
4978 | 1341.468 | 34.7988 | 4.8482 | -0.27743
4979 | 1341.468 | 34.8251 | 4.7679 | -0.19334
4980 | 1341.468 | 34.6229 | 4.7321 | -0.29867
4981 | 1341.468 | 34.656 | 4.5808 | -0.26972
4982 | 1341.468 | 34.7474 | 4.4493 | -0.20566
4983 | 1341.468 | 34.7898 | 4.3966 | -0.27741
4984 | 1341.468 | 34.8603 | 4.314 | -0.21588
4985 | 1341.468 | 34.89 | 4.2647 | -0.23675
4986 | 1341.468 | 34.8273 | 4.2832 | -0.32284
4987 | 1341.468 | 34.7959 | 4.3 | -0.28203
4988 | 1341.468 | 34.8899 | 4.2128 | -0.26162
4989 | 1341.468 | 34.8876 | 4.2226 | -0.20682
4990 | 1341.468 | 34.9426 | 4.2429 | -0.23776
4991 | 1341.468 | 34.9377 | 4.2817 | -0.25792
4992 | 1341.468 | 34.9809 | 4.3829 | -0.22656
4993 | 1341.468 | 34.8604 | 4.4821 | -0.236
4994 | 1341.468 | 34.9361 | 4.5681 | -0.23432
4995 | 1341.468 | 34.7782 | 4.6461 | -0.23393
4996 | 1341.468 | 34.8248 | 4.4972 | -0.23486
4997 | 1341.468 | 34.7469 | 4.541 | -0.23473
4998 | 1341.468 | 34.6795 | 4.5437 | -0.32004
4999 | 1341.468 | 34.7165 | 4.499 | -0.27981
5000 | 1340.843 | 34.779 | 4.4227 | -0.19505
5001 | 1341.468 | 34.8682 | 4.304 | -0.30236
5002 | 1341.468 | 34.8184 | 4.0881 | -0.27259
5003 | 1341.468 | 34.86 | 4.0528 | -0.18733
5004 | 1341.468 | 34.8758 | 4.1093 | -0.31474
5005 | 1341.468 | 34.8399 | 4.1094 | -0.20727
5006 | 1341.468 | 35.0149 | 3.8058 | -0.30708
5007 | 1341.468 | 34.8052 | 3.8529 | -0.25197
5008 | 1341.468 | 34.7482 | 3.7305 | -0.30823
5009 | 1341.468 | 34.8299 | 3.7696 | -0.17907
5010 | 1341.468 | 34.7647 | 3.9186 | -0.25049
5011 | 1341.468 | 34.8022 | 3.8947 | -0.24001
5012 | 1341.468 | 34.8455 | 3.8983 | -0.23951
5013 | 1341.468 | 34.8525 | 3.9036 | -0.21853
5014 | 1341.468 | 34.914 | 3.9391 | -0.24922
5015 | 1341.468 | 34.4958 | 4.4803 | -0.2354
5016 | 1341.468 | 34.7037 | 4.3195 | -0.25736
5017 | 1341.468 | 35.1365 | 3.8621 | -0.29521
5018 | 1341.468 | 34.9908 | 3.9064 | -0.25232
5019 | 1341.468 | 34.7716 | 4.2483 | -0.28145
5020 | 1341.468 | 34.8852 | 4.071 | -0.27289
5021 | 1341.468 | 34.7439 | 3.9402 | -0.27482
5022 | 1341.468 | 34.8586 | 3.8144 | -0.18919
5023 | 1341.468 | 34.9901 | 3.818 | -0.33871
5024 | 1340.843 | 34.8068 | 3.912 | -0.19857
5025 | 1341.468 | 34.7516 | 3.8837 | -0.24024
5026 | 1341.468 | 34.5227 | 3.8491 | -0.32811
5027 | 1341.468 | 34.5288 | 3.7453 | -0.28801
5028 | 1341.468 | 34.5914 | 3.6779 | -0.26723
5029 | 1341.468 | 34.794 | 3.449 | -0.21252
5030 | 1341.468 | 34.7153 | 3.5177 | -0.24369
5031 | 1341.468 | 34.7908 | 3.5872 | -0.24273
5032 | 1341.468 | 34.8784 | 3.4518 | -0.24382
5033 | 1341.468 | 34.8744 | 3.6024 | -0.24235
5034 | 1341.468 | 34.9363 | 3.5169 | -0.24287
5035 | 1340.843 | 34.9707 | 3.4429 | -0.24338
5036 | 1341.468 | 35.0037 | 3.5625 | -0.26328
5037 | 1341.468 | 35.1167 | 3.9868 | -0.22813
5038 | 1341.468 | 34.9345 | 4.1273 | -0.25829
5039 | 1341.468 | 34.9203 | 4.0576 | -0.22785
5040 | 1341.468 | 34.722 | 4.2191 | -0.27928
5041 | 1341.468 | 34.9307 | 3.8585 | -0.28513
5042 | 1341.468 | 34.8928 | 3.7184 | -0.29813
5043 | 1341.468 | 34.9406 | 3.6686 | -0.28815
5044 | 1341.468 | 34.5172 | 3.8746 | -0.26404
5045 | 1341.468 | 34.9936 | 3.714 | -0.29776
5046 | 1340.843 | 34.863 | 3.7336 | -0.2876
5047 | 1341.468 | 34.8566 | 3.6945 | -0.20011
5048 | 1341.468 | 35.2051 | 3.6323 | -0.24208
5049 | 1340.843 | 34.7367 | 3.5433 | -0.33264
5050 | 1341.468 | 35.0145 | 3.5692 | -0.28889
5051 | 1341.468 | 34.9468 | 3.5389 | -0.28912
5052 | 1341.468 | 34.7766 | 3.4873 | -0.26725
5053 | 1341.468 | 34.8429 | 3.4936 | -0.21267
5054 | 1341.468 | 34.8737 | 3.4374 | -0.22429
5055 | 1341.468 | 34.9866 | 3.3999 | -0.32209
5056 | 1341.468 | 34.8833 | 3.4 | -0.30206
5057 | 1341.468 | 35.5424 | 3.4188 | -0.20121
5058 | 1340.843 | 35.7081 | 3.8326 | -0.23965
5059 | 1341.468 | 34.525 | 4.6763 | -0.23525
5060 | 1341.468 | 35.0965 | 4.4152 | -0.23602
5061 | 1341.468 | 34.9751 | 4.5994 | -0.29823
5062 | 1341.468 | 35.0624 | 4.5469 | -0.20389
5063 | 1341.468 | 34.8332 | 4.8058 | -0.31709
5064 | 1341.468 | 34.7593 | 4.8879 | -0.27639
5065 | 1341.468 | 34.8373 | 4.8137 | -0.19251
5066 | 1341.468 | 34.8351 | 4.7256 | -0.31859
5067 | 1341.468 | 34.6734 | 4.5742 | -0.27988
5068 | 1341.468 | 34.6936 | 4.5234 | -0.19485
5069 | 1341.468 | 34.8051 | 4.4084 | -0.32269
5070 | 1341.468 | 34.701 | 4.2193 | -0.21839
5071 | 1340.843 | 34.7342 | 3.8046 | -0.29572
5072 | 1341.468 | 34.8263 | 3.9305 | -0.23034
5073 | 1341.468 | 34.6999 | 4.0155 | -0.27259
5074 | 1341.468 | 34.7298 | 3.8056 | -0.28564
5075 | 1341.468 | 34.9599 | 3.514 | -0.27775
5076 | 1341.468 | 34.8267 | 3.7374 | -0.27606
5077 | 1341.468 | 34.8357 | 3.6076 | -0.21177
5078 | 1341.468 | 34.5862 | 3.8005 | -0.24157
5079 | 1341.468 | 34.6144 | 3.8005 | -0.26267
5080 | 1341.468 | 34.9243 | 3.5088 | -0.23262
5081 | 1341.468 | 34.8283 | 3.5383 | -0.26451
5082 | 1341.468 | 34.863 | 3.5953 | -0.25346
5083 | 1341.468 | 34.687 | 3.59 | -0.25375
5084 | 1341.468 | 34.7541 | 3.5327 | -0.25421
5085 | 1341.468 | 34.889 | 3.4179 | -0.25509
5086 | 1341.468 | 34.6889 | 3.5731 | -0.25426
5087 | 1341.468 | 34.7912 | 3.4474 | -0.27647
5088 | 1341.468 | 34.7812 | 3.4313 | -0.26605
5089 | 1341.468 | 34.773 | 3.4286 | -0.26635
5090 | 1341.468 | 34.8415 | 3.3563 | -0.26717
5091 | 1341.468 | 34.8018 | 3.3938 | -0.26663
5092 | 1341.468 | 34.8034 | 3.3893 | -0.26667
5093 | 1341.468 | 34.8034 | 3.3893 | -0.26667
5094 | 1341.468 | 34.7821 | 3.417 | -0.26657
5095 | 1341.468 | 34.8108 | 3.4018 | -0.28921
5096 | 1341.468 | 34.8275 | 3.3875 | -0.27912
5097 | 1341.468 | 34.8305 | 3.3652 | -0.27967
5098 | 1341.468 | 34.9061 | 3.3464 | -0.21299
5099 | 1341.468 | 34.8257 | 3.3607 | -0.31112
5100 | 1341.468 | 34.8408 | 3.3419 | -0.27996
5101 | 1341.468 | 34.8234 | 3.3553 | -0.27999
5102 | 1341.468 | 34.8134 | 3.3678 | -0.28008
5103 | 1341.468 | 34.8153 | 3.3705 | -0.28012
5104 | 1341.468 | 34.8213 | 3.3589 | -0.28043
5105 | 1341.468 | 34.8144 | 3.3669 | -0.28036
5106 | 1341.468 | 34.826 | 3.3589 | -0.28035
5107 | 1341.468 | 34.8128 | 3.3714 | -0.21416
5108 | 1341.468 | 34.8334 | 3.358 | -0.28872
5109 | 1341.468 | 34.839 | 3.3526 | -0.26753
5110 | 1341.468 | 34.8419 | 3.3454 | -0.26759
5111 | 1341.468 | 34.8582 | 3.3615 | -0.26735
5112 | 1341.468 | 34.8419 | 3.383 | -0.29032
5113 | 1341.468 | 34.7547 | 3.4579 | -0.25593
5114 | 1340.843 | 34.8088 | 3.4115 | -0.26699
5115 | 1341.468 | 34.8355 | 3.3829 | -0.26712
5116 | 1341.468 | 34.8168 | 3.3856 | -0.26706
5117 | 1341.468 | 34.8048 | 3.391 | -0.26761
5118 | 1341.468 | 34.8199 | 3.3767 | -0.26727
5119 | 1341.468 | 34.8205 | 3.3686 | -0.28905
5120 | 1341.468 | 34.8199 | 3.3677 | -0.25659
5121 | 1341.468 | 34.8322 | 3.3606 | -0.26734
5122 | 1341.468 | 34.8347 | 3.3507 | -0.26755
5123 | 1341.468 | 34.8453 | 3.3346 | -0.31279
5124 | 1341.468 | 34.9157 | 3.3418 | -0.26942
5125 | 1341.468 | 34.8413 | 3.3489 | -0.27901
5126 | 1341.468 | 34.8346 | 3.3462 | -0.25762
5127 | 1341.468 | 34.8346 | 3.3462 | -0.26798
5128 | 1341.468 | 34.8353 | 3.3471 | -0.26791
5129 | 1341.468 | 34.8362 | 3.3462 | -0.26772
5130 | 1341.468 | 34.8414 | 3.3489 | -0.26762
5131 | 1341.468 | 34.8458 | 3.3417 | -0.28921
5132 | 1341.468 | 34.8349 | 3.3399 | -0.23518
5133 | 1341.468 | 34.8308 | 3.3408 | -0.2562
5134 | 1341.468 | 34.8293 | 3.3453 | -0.27741
5135 | 1341.468 | 34.8371 | 3.3363 | -0.26692
5136 | 1341.468 | 34.8375 | 3.3435 | -0.26691
5137 | 1341.468 | 34.8359 | 3.339 | -0.2457
5138 | 1341.468 | 34.9088 | 3.3408 | -0.25625
5139 | 1342.094 | 34.822 | 3.514 | -0.27571
5140 | 1341.468 | 34.8179 | 3.389 | -0.26658
5141 | 1341.468 | 34.8915 | 3.3676 | -0.26659
5142 | 1341.468 | 34.8394 | 3.3703 | -0.26678
5143 | 1341.468 | 34.8231 | 3.3586 | -0.2668
5144 | 1341.468 | 34.8394 | 3.3658 | -0.2667
5145 | 1341.468 | 34.8412 | 3.3595 | -0.24533
5146 | 1341.468 | 34.8268 | 3.3506 | -0.25599
5147 | 1341.468 | 34.8244 | 3.3604 | -0.25579
5148 | 1341.468 | 34.8367 | 3.3488 | -0.27723
5149 | 1341.468 | 34.8202 | 3.3479 | -0.2453
5150 | 1341.468 | 34.8246 | 3.3497 | -0.27731
5151 | 1341.468 | 34.8325 | 3.3407 | -0.26682
5152 | 1341.468 | 34.8423 | 3.33 | -0.26704
5153 | 1341.468 | 34.8454 | 3.3255 | -0.26714
5154 | 1341.468 | 34.8404 | 3.3273 | -0.26726
5155 | 1341.468 | 34.841 | 3.3282 | -0.26712
5156 | 1341.468 | 34.8423 | 3.3255 | -0.26714
5157 | 1341.468 | 34.8359 | 3.33 | -0.26717
5158 | 1341.468 | 34.8337 | 3.3291 | -0.26712
5159 | 1341.468 | 34.8366 | 3.3264 | -0.26734
5160 | 1341.468 | 34.8401 | 3.3246 | -0.31269
5161 | 1341.468 | 34.8435 | 3.3183 | -0.24699
5162 | 1341.468 | 34.834 | 3.3272 | -0.26778
5163 | 1341.468 | 34.8398 | 3.3263 | -0.2672
5164 | 1341.468 | 34.8414 | 3.3263 | -0.31192
5165 | 1342.094 | 34.8388 | 3.3254 | -0.29207
5166 | 1341.468 | 34.8468 | 3.3272 | -0.29221
5167 | 1341.468 | 34.8446 | 3.3263 | -0.29244
5168 | 1341.468 | 34.8407 | 3.3254 | -0.29266
5169 | 1341.468 | 34.8373 | 3.3272 | -0.29279
5170 | 1341.468 | 34.8417 | 3.3245 | -0.27024
5171 | 1341.468 | 34.8427 | 3.3236 | -0.30297
5172 | 1341.468 | 34.8421 | 3.3272 | -0.29257
5173 | 1341.468 | 34.8197 | 3.3558 | -0.2926
5174 | 1341.468 | 34.8483 | 3.3513 | -0.2928
5175 | 1341.468 | 34.8478 | 3.3218 | -0.27045
5176 | 1341.468 | 34.8688 | 3.32 | -0.28133
5177 | 1341.468 | 34.8392 | 3.3298 | -0.30291
5178 | 1341.468 | 34.8449 | 3.3155 | -0.29262
5179 | 1341.468 | 34.8449 | 3.3155 | -0.29283
5180 | 1341.468 | 34.7739 | 3.4352 | -0.27046
5181 | 1341.468 | 34.8005 | 3.3709 | -0.30348
5182 | 1341.468 | 34.823 | 3.3557 | -0.27088
5183 | 1341.468 | 34.8348 | 3.328 | -0.30432
5184 | 1341.468 | 34.8389 | 3.3226 | -0.29361
5185 | 1341.468 | 34.8446 | 3.3173 | -0.29372
5186 | 1341.468 | 34.8345 | 3.3298 | -0.29361
5187 | 1341.468 | 34.8462 | 3.3173 | -0.29379
5188 | 1341.468 | 34.8414 | 3.3459 | -0.29315
5189 | 1341.468 | 35.6325 | 3.3834 | -0.29087
5190 | 1341.468 | 34.8509 | 3.3789 | -0.29293
5191 | 1341.468 | 34.8564 | 3.3512 | -0.2708
5192 | 1341.468 | 34.8512 | 3.3396 | -0.28191
5193 | 1341.468 | 34.8423 | 3.336 | -0.28149
5194 | 1341.468 | 34.8368 | 3.3306 | -0.30377
5195 | 1341.468 | 34.8437 | 3.3226 | -0.27084
5196 | 1341.468 | 34.8381 | 3.3279 | -0.30373
5197 | 1342.094 | 34.8172 | 3.4405 | -0.29209
5198 | 1341.468 | 34.8501 | 3.5297 | -0.29107
5199 | 1341.468 | 34.8434 | 3.428 | -0.29208
5200 | 1341.468 | 34.8129 | 3.4824 | -0.26967
5201 | 1341.468 | 34.8713 | 3.3851 | -0.28135
5202 | 1340.843 | 34.8845 | 3.3654 | -0.28176
5203 | 1341.468 | 34.8474 | 3.4467 | -0.30329
5204 | 1340.843 | 34.8485 | 3.3949 | -0.29245
5205 | 1341.468 | 34.8476 | 3.4125 | -0.29244
5206 | 1341.468 | 34.8465 | 3.4476 | -0.29201
5207 | 1340.843 | 34.8789 | 3.4128 | -0.29235
5208 | 1341.468 | 34.8196 | 3.4279 | -0.29212
5209 | 1341.468 | 34.8518 | 3.3735 | -0.29312
5210 | 1341.468 | 34.8337 | 3.3726 | -0.29288
5211 | 1341.468 | 34.8613 | 3.3315 | -0.29347
5212 | 1341.468 | 34.8449 | 3.3484 | -0.29347
5213 | 1341.468 | 34.8506 | 3.3431 | -0.2933
5214 | 1341.468 | 34.855 | 3.3359 | -0.29344
5215 | 1341.468 | 34.8515 | 3.3333 | -0.27131
5216 | 1341.468 | 34.8489 | 3.3297 | -0.28147
5217 | 1341.468 | 34.8356 | 3.3377 | -0.30413
5218 | 1341.468 | 34.8462 | 3.3216 | -0.29368
5219 | 1341.468 | 34.8459 | 3.3234 | -0.27102
5220 | 1341.468 | 34.8466 | 3.3243 | -0.30455
5221 | 1341.468 | 34.8371 | 3.3377 | -0.29374
5222 | 1341.468 | 34.839 | 3.3404 | -0.2937
5223 | 1341.468 | 34.8469 | 3.327 | -0.29362
5224 | 1341.468 | 34.8437 | 3.327 | -0.29362
5225 | 1341.468 | 34.8481 | 3.3243 | -0.29371
5226 | 1341.468 | 34.8412 | 3.3324 | -0.29378
5227 | 1341.468 | 34.8422 | 3.336 | -0.29374
5228 | 1341.468 | 34.8374 | 3.3449 | -0.2938
5229 | 1341.468 | 34.839 | 3.3449 | -0.29387
5230 | 1341.468 | 34.8482 | 3.3333 | -0.29397
5231 | 1341.468 | 34.8418 | 3.3378 | -0.27154
5232 | 1341.468 | 34.8503 | 3.3297 | -0.30434
5233 | 1341.468 | 34.8465 | 3.3288 | -0.27194
5234 | 1341.468 | 34.8398 | 3.3306 | -0.3045
5235 | 1341.468 | 34.8442 | 3.3235 | -0.29408
5236 | 1341.468 | 34.8455 | 3.3252 | -0.29322
5237 | 1341.468 | 34.8458 | 3.3279 | -0.29368
5238 | 1341.468 | 34.8455 | 3.3252 | -0.29399
5239 | 1341.468 | 34.8461 | 3.3261 | -0.29398
5240 | 1341.468 | 34.843 | 3.3306 | -0.29401
5241 | 1341.468 | 34.848 | 3.3288 | -0.27187
5242 | 1341.468 | 34.8458 | 3.3324 | -0.30432
5243 | 1341.468 | 34.8458 | 3.3324 | -0.29363
5244 | 1341.468 | 34.848 | 3.3244 | -0.294
5245 | 1341.468 | 34.8447 | 3.3199 | -0.29412
5246 | 1341.468 | 34.8365 | 3.3217 | -0.29412
5247 | 1341.468 | 34.8444 | 3.3172 | -0.29415
5248 | 1341.468 | 34.8441 | 3.319 | -0.29406
5249 | 1341.468 | 34.8406 | 3.3208 | -0.29377
5250 | 1341.468 | 34.8456 | 3.3145 | -0.29424
5251 | 1341.468 | 34.8415 | 3.3199 | -0.2942
5252 | 1341.468 | 34.845 | 3.3181 | -0.29435
5253 | 1341.468 | 34.8466 | 3.3181 | -0.27192
5254 | 1341.468 | 34.85 | 3.3163 | -0.30478
5255 | 1341.468 | 34.8437 | 3.3208 | -0.29425
5256 | 1341.468 | 34.8472 | 3.319 | -0.29384
5257 | 1341.468 | 34.8365 | 3.3306 | -0.29374
5258 | 1341.468 | 34.8371 | 3.3315 | -0.27226
5259 | 1341.468 | 34.845 | 3.3226 | -0.30472
5260 | 1341.468 | 34.8437 | 3.3253 | -0.29399
5261 | 1341.468 | 34.8453 | 3.3298 | -0.2938
5262 | 1341.468 | 34.8456 | 3.328 | -0.29396
5263 | 1341.468 | 34.8526 | 3.3199 | -0.27221
5264 | 1341.468 | 34.85 | 3.3208 | -0.30495
5265 | 1341.468 | 34.8446 | 3.3244 | -0.29407
5266 | 1341.468 | 34.8497 | 3.3181 | -0.2942
5267 | 1341.468 | 34.8506 | 3.3172 | -0.29364
5268 | 1341.468 | 34.849 | 3.3172 | -0.27212
5269 | 1340.843 | 34.8443 | 3.3235 | -0.30497
5270 | 1341.468 | 34.8414 | 3.3244 | -0.2938
5271 | 1341.468 | 34.843 | 3.3244 | -0.29408
5272 | 1341.468 | 34.8465 | 3.3226 | -0.29416
5273 | 1341.468 | 34.8525 | 3.3199 | -0.27215
5274 | 1341.468 | 34.8519 | 3.3235 | -0.30499
5275 | 1341.468 | 34.8494 | 3.3334 | -0.29411
5276 | 1341.468 | 34.8462 | 3.3378 | -0.29414
5277 | 1341.468 | 34.8539 | 3.3396 | -0.2941
5278 | 1341.468 | 34.8514 | 3.345 | -0.29398
5279 | 1341.468 | 34.8441 | 3.3548 | -0.27169
5280 | 1341.468 | 34.8504 | 3.3459 | -0.30416
5281 | 1341.468 | 34.8454 | 3.3521 | -0.29329
5282 | 1341.468 | 34.841 | 3.3638 | -0.29338
5283 | 1341.468 | 34.8523 | 3.353 | -0.29354
5284 | 1341.468 | 34.8584 | 3.3504 | -0.29356
5285 | 1341.468 | 34.8514 | 3.3584 | -0.29349
5286 | 1341.468 | 34.8552 | 3.3548 | -0.29359
5287 | 1342.094 | 34.8423 | 3.3682 | -0.2935
5288 | 1341.468 | 34.8407 | 3.37 | -0.29339
5289 | 1341.468 | 34.8381 | 3.3709 | -0.29346
5290 | 1341.468 | 34.8353 | 3.3781 | -0.29339
5291 | 1341.468 | 34.8423 | 3.37 | -0.29353
5292 | 1341.468 | 34.8379 | 3.3772 | -0.29346
5293 | 1341.468 | 34.8369 | 3.3736 | -0.20375
5294 | 1341.468 | 34.8457 | 3.3638 | -0.31336
5295 | 1341.468 | 34.8418 | 3.3539 | -0.30431
5296 | 1341.468 | 34.8612 | 3.3236 | -0.27158
5297 | 1341.468 | 34.8492 | 3.3334 | -0.30481
5298 | 1341.468 | 34.8505 | 3.3307 | -0.27133
5299 | 1341.468 | 34.8492 | 3.3379 | -0.30411
5300 | 1341.468 | 34.8373 | 3.3522 | -0.29295
5301 | 1341.468 | 34.8414 | 3.3513 | -0.24759
5302 | 1341.468 | 34.8496 | 3.345 | -0.31484
5303 | 1341.468 | 34.8354 | 3.3584 | -0.2245
5304 | 1341.468 | 34.8263 | 3.37 | -0.30184
5305 | 1341.468 | 34.8364 | 3.3665 | -0.30302
5306 | 1341.468 | 34.8422 | 3.379 | -0.29196
5307 | 1341.468 | 34.8246 | 3.4031 | -0.26984
5308 | 1341.468 | 34.828 | 3.421 | -0.23524
5309 | 1341.468 | 34.8381 | 3.4219 | -0.27883
5310 | 1341.468 | 34.8306 | 3.4335 | -0.31299
5311 | 1341.468 | 34.8286 | 3.4549 | -0.29134
5312 | 1341.468 | 34.8289 | 3.4861 | -0.26884
5313 | 1341.468 | 34.8062 | 3.5316 | -0.30159
5314 | 1341.468 | 34.8219 | 3.5182 | -0.26931
5315 | 1341.468 | 34.8273 | 3.5191 | -0.27995
5316 | 1341.468 | 34.8382 | 3.5057 | -0.30216
5317 | 1341.468 | 34.8545 | 3.4843 | -0.26964
5318 | 1341.468 | 34.8485 | 3.4915 | -0.30129
5319 | 1341.468 | 34.862 | 3.4772 | -0.29083
5320 | 1341.468 | 34.8564 | 3.4826 | -0.29134
5321 | 1341.468 | 34.8503 | 3.4808 | -0.29151
5322 | 1341.468 | 34.5254 | 3.8055 | -0.28864
5323 | 1341.468 | 34.4503 | 3.926 | -0.28776
5324 | 1341.468 | 34.5967 | 3.8063 | -0.2885
5325 | 1341.468 | 34.8513 | 3.5877 | -0.26795
5326 | 1341.468 | 34.8574 | 3.5669 | -0.30089
5327 | 1341.468 | 34.8697 | 3.5253 | -0.24577
5328 | 1341.468 | 34.909 | 3.4941 | -0.29015
5329 | 1341.468 | 34.8853 | 3.4985 | -0.30114
5330 | 1341.468 | 34.883 | 3.4887 | -0.29165
5331 | 1341.468 | 34.8898 | 3.4673 | -0.29144
5332 | 1341.468 | 34.8595 | 3.4869 | -0.26942
5333 | 1341.468 | 34.8563 | 3.4824 | -0.30252
5334 | 1341.468 | 34.8553 | 3.4788 | -0.29222
5335 | 1341.468 | 34.9012 | 3.4279 | -0.29259
5336 | 1341.468 | 34.8783 | 3.4181 | -0.27018
5337 | 1341.468 | 34.8687 | 3.4091 | -0.30329
5338 | 1341.468 | 34.8596 | 3.4207 | -0.29261
5339 | 1341.468 | 34.8571 | 3.426 | -0.29249
5340 | 1341.468 | 34.8568 | 3.4278 | -0.29261
5341 | 1341.468 | 34.8706 | 3.4117 | -0.27109
5342 | 1341.468 | 34.8709 | 3.4054 | -0.30369
5343 | 1341.468 | 34.8689 | 3.4027 | -0.24798
5344 | 1341.468 | 34.8727 | 3.3947 | -0.31438
5345 | 1341.468 | 34.8663 | 3.3902 | -0.29313
5346 | 1341.468 | 34.8455 | 3.3768 | -0.29345
5347 | 1341.468 | 34.8641 | 3.3607 | -0.29351
5348 | 1341.468 | 34.8739 | 3.3499 | -0.29304
5349 | 1341.468 | 34.8545 | 3.3517 | -0.27151
5350 | 1341.468 | 34.8475 | 3.3508 | -0.28228
5351 | 1341.468 | 34.8519 | 3.3436 | -0.30418
5352 | 1341.468 | 34.8525 | 3.34 | -0.2934
5353 | 1342.094 | 34.8533 | 3.3525 | -0.29344
5354 | 1341.468 | 34.8498 | 3.356 | -0.29331
5355 | 1341.468 | 34.8595 | 3.3453 | -0.29347
5356 | 1341.468 | 34.8592 | 3.347 | -0.29373
5357 | 1341.468 | 34.8586 | 3.3506 | -0.2937
5358 | 1341.468 | 34.8571 | 3.3595 | -0.29361
5359 | 1341.468 | 34.8558 | 3.3577 | -0.29356
5360 | 1341.468 | 34.8545 | 3.3559 | -0.29379
5361 | 1341.468 | 34.8697 | 3.3371 | -0.2941
5362 | 1341.468 | 34.8684 | 3.3397 | -0.294
5363 | 1341.468 | 34.8513 | 3.3513 | -0.27171
5364 | 1341.468 | 34.8813 | 3.3245 | -0.30462
5365 | 1341.468 | 34.8671 | 3.3379 | -0.29346
5366 | 1341.468 | 34.8678 | 3.3432 | -0.29355
5367 | 1341.468 | 34.864 | 3.3468 | -0.27161
5368 | 1341.468 | 34.8612 | 3.3494 | -0.30396
5369 | 1341.468 | 34.8567 | 3.3521 | -0.29298
5370 | 1341.468 | 34.8633 | 3.3413 | -0.29344
5371 | 1341.468 | 34.8604 | 3.3395 | -0.2936
5372 | 1341.468 | 34.8567 | 3.352 | -0.29334
5373 | 1341.468 | 34.8602 | 3.3502 | -0.29307
5374 | 1341.468 | 34.8268 | 3.3877 | -0.2933
5375 | 1341.468 | 34.8329 | 3.3895 | -0.29313
5376 | 1341.468 | 34.7506 | 3.4734 | -0.29248
5377 | 1341.468 | 34.7921 | 3.4716 | -0.29263
5378 | 1341.468 | 34.8239 | 3.4474 | -0.29282
5379 | 1341.468 | 34.8721 | 3.4019 | -0.27099
5380 | 1341.468 | 34.8758 | 3.3938 | -0.30381
5381 | 1341.468 | 34.8836 | 3.3759 | -0.29352
5382 | 1341.468 | 34.8891 | 3.3482 | -0.29395
5383 | 1341.468 | 34.8784 | 3.3553 | -0.29389
5384 | 1341.468 | 34.8736 | 3.3553 | -0.29369
5385 | 1341.468 | 34.8685 | 3.3571 | -0.29375
5386 | 1341.468 | 34.8729 | 3.3499 | -0.29375
5387 | 1341.468 | 34.869 | 3.3401 | -0.29407
5388 | 1341.468 | 34.8645 | 3.3382 | -0.29417
5389 | 1341.468 | 34.8699 | 3.3302 | -0.29396
5390 | 1341.468 | 34.8648 | 3.3319 | -0.29388
5391 | 1341.468 | 34.863 | 3.3382 | -0.2941
5392 | 1341.468 | 34.8595 | 3.3444 | -0.29411
5393 | 1341.468 | 34.8512 | 3.3462 | -0.29369
5394 | 1341.468 | 34.8642 | 3.3354 | -0.29378
5395 | 1341.468 | 34.8695 | 3.3273 | -0.27133
5396 | 1341.468 | 34.8623 | 3.3327 | -0.30399
5397 | 1342.094 | 34.8551 | 3.3452 | -0.29344
5398 | 1341.468 | 34.8615 | 3.3514 | -0.29354
5399 | 1341.468 | 34.8631 | 3.3559 | -0.29328
5400 | 1341.468 | 34.8585 | 3.3737 | -0.27045
5401 | 1341.468 | 34.8452 | 3.3862 | -0.28091
5402 | 1341.468 | 34.866 | 3.3576 | -0.28123
5403 | 1341.468 | 34.8663 | 3.3558 | -0.28125
5404 | 1341.468 | 34.8609 | 3.3638 | -0.28097
5405 | 1341.468 | 34.8218 | 3.4022 | -0.28073
5406 | 1341.468 | 34.8361 | 3.3977 | -0.28088
5407 | 1341.468 | 34.8547 | 3.3771 | -0.28099
5408 | 1341.468 | 34.8641 | 3.3682 | -0.25879
5409 | 1341.468 | 34.8703 | 3.3458 | -0.29204
5410 | 1341.468 | 34.8826 | 3.3297 | -0.28081
5411 | 1341.468 | 34.8587 | 3.3717 | -0.28043
5412 | 1341.468 | 34.868 | 3.3779 | -0.28068
5413 | 1341.468 | 34.8537 | 3.4154 | -0.2804
5414 | 1341.468 | 34.8456 | 3.4305 | -0.28027
5415 | 1341.468 | 34.8506 | 3.4198 | -0.2803
5416 | 1341.468 | 34.828 | 3.4501 | -0.27903
5417 | 1341.468 | 34.8576 | 3.4251 | -0.30234
5418 | 1341.468 | 34.8588 | 3.4224 | -0.26972
5419 | 1341.468 | 34.863 | 3.3884 | -0.28059
5420 | 1341.468 | 34.8808 | 3.3491 | -0.28035
5421 | 1341.468 | 34.8803 | 3.3285 | -0.28109
5422 | 1341.468 | 34.8762 | 3.3205 | -0.28118
5423 | 1341.468 | 34.8698 | 3.3204 | -0.28112
5424 | 1341.468 | 34.8708 | 3.324 | -0.28082
5425 | 1341.468 | 34.8546 | 3.3347 | -0.28067
5426 | 1341.468 | 34.8607 | 3.3454 | -0.28062
5427 | 1341.468 | 34.8373 | 3.357 | -0.28041
5428 | 1341.468 | 34.8233 | 3.3927 | -0.27981
5429 | 1341.468 | 34.8255 | 3.3846 | -0.27956
5430 | 1341.468 | 34.8267 | 3.3819 | -0.27951
5431 | 1341.468 | 34.88 | 3.3256 | -0.28011
5432 | 1341.468 | 34.8965 | 3.3131 | -0.25838
5433 | 1341.468 | 34.8883 | 3.3238 | -0.29077
5434 | 1341.468 | 34.8733 | 3.3229 | -0.30313
5435 | 1341.468 | 34.8752 | 3.3166 | -0.27045
5436 | 1341.468 | 34.8786 | 3.3148 | -0.30342
5437 | 1341.468 | 34.867 | 3.3273 | -0.2703
5438 | 1341.468 | 34.8676 | 3.3281 | -0.28098
5439 | 1342.094 | 34.8682 | 3.3227 | -0.28106
5440 | 1341.468 | 34.8669 | 3.3182 | -0.28102
5441 | 1341.468 | 34.8637 | 3.3227 | -0.28131
5442 | 1341.468 | 34.8662 | 3.3173 | -0.28116
5443 | 1341.468 | 34.8754 | 3.3056 | -0.28133
5444 | 1341.468 | 34.8577 | 3.3253 | -0.28123
5445 | 1341.468 | 34.8688 | 3.3253 | -0.28101
5446 | 1341.468 | 34.8398 | 3.3556 | -0.2811
5447 | 1341.468 | 34.8486 | 3.3473 | -0.2811
5448 | 1341.468 | 34.8663 | 3.3306 | -0.28123
5449 | 1341.468 | 34.866 | 3.3279 | -0.28092
5450 | 1341.468 | 34.8714 | 3.3198 | -0.30397
5451 | 1341.468 | 34.8648 | 3.3306 | -0.27131
5452 | 1341.468 | 34.8559 | 3.3359 | -0.28126
5453 | 1341.468 | 34.8654 | 3.3315 | -0.28143
5454 | 1340.843 | 34.9265 | 3.3717 | -0.28095
5455 | 1341.468 | 34.8573 | 3.4261 | -0.30262
5456 | 1341.468 | 34.9294 | 3.3895 | -0.27023
5457 | 1341.468 | 34.9194 | 3.36 | -0.28131
5458 | 1341.468 | 34.8863 | 3.3582 | -0.3033
5459 | 1341.468 | 34.8808 | 3.3439 | -0.27108
5460 | 1341.468 | 34.8624 | 3.3538 | -0.28127
5461 | 1341.468 | 34.8751 | 3.3403 | -0.28132
5462 | 1341.468 | 34.8751 | 3.3448 | -0.28121
5463 | 1341.468 | 34.8734 | 3.3314 | -0.28128
5464 | 1341.468 | 34.8664 | 3.335 | -0.28146
5465 | 1341.468 | 34.8728 | 3.335 | -0.28151
5466 | 1341.468 | 34.8592 | 3.3493 | -0.28099
5467 | 1341.468 | 34.8637 | 3.3466 | -0.28101
5468 | 1341.468 | 34.8612 | 3.3519 | -0.28103
5469 | 1341.468 | 34.8583 | 3.3501 | -0.28125
5470 | 1341.468 | 34.8579 | 3.3385 | -0.28191
5471 | 1341.468 | 34.8801 | 3.3296 | -0.28196
5472 | 1341.468 | 34.8414 | 3.3841 | -0.28128
5473 | 1341.468 | 34.8491 | 3.3903 | -0.3031
5474 | 1341.468 | 35.0065 | 3.3903 | -0.29208
5475 | 1341.468 | 34.5375 | 4.0902 | -0.26426
5476 | 1341.468 | 34.9858 | 3.607 | -0.30042
5477 | 1341.468 | 34.9685 | 3.7039 | -0.26747
5478 | 1341.468 | 34.8108 | 3.7235 | -0.29967
5479 | 1341.468 | 34.8688 | 3.8388 | -0.26592
5480 | 1341.468 | 34.7682 | 4.226 | -0.27305
5481 | 1341.468 | 34.9499 | 4.0998 | -0.29527
5482 | 1341.468 | 34.9414 | 4.0857 | -0.2636
5483 | 1341.468 | 34.7861 | 4.4011 | -0.27146
5484 | 1341.468 | 34.7477 | 4.3993 | -0.27174
5485 | 1341.468 | 34.6676 | 4.5616 | -0.29111
5486 | 1341.468 | 34.8184 | 4.4459 | -0.28169
5487 | 1341.468 | 34.7358 | 4.5345 | -0.28096
5488 | 1341.468 | 34.789 | 4.3729 | -0.28233
5489 | 1341.468 | 34.793 | 4.3333 | -0.26155
5490 | 1341.468 | 34.8355 | 4.3536 | -0.2715
5491 | 1341.468 | 34.9266 | 4.2559 | -0.25076
5492 | 1341.468 | 35.0413 | 4.2206 | -0.28237
5493 | 1341.468 | 34.9576 | 4.2752 | -0.27164
5494 | 1341.468 | 34.912 | 4.2594 | -0.27194
5495 | 1341.468 | 34.8523 | 4.2735 | -0.27198
5496 | 1341.468 | 34.8354 | 4.306 | -0.2717
5497 | 1341.468 | 34.7881 | 4.3351 | -0.27157
5498 | 1341.468 | 34.9039 | 4.0529 | -0.27376
5499 | 1341.468 | 35.0556 | 3.8032 | -0.27625
5500 | 1341.468 | 35.1738 | 3.6131 | -0.27777
5501 | 1341.468 | 34.9638 | 3.6068 | -0.27829
5502 | 1341.468 | 35.0438 | 3.4866 | -0.2796
5503 | 1341.468 | 34.994 | 3.4767 | -0.27993
5504 | 1341.468 | 34.9702 | 3.4723 | -0.28008
5505 | 1341.468 | 34.9416 | 3.4589 | -0.28021
5506 | 1341.468 | 34.9666 | 3.4517 | -0.27956
5507 | 1341.468 | 34.87 | 3.5115 | -0.27894
5508 | 1341.468 | 34.9334 | 3.4232 | -0.28011
5509 | 1341.468 | 34.9271 | 3.4276 | -0.28014
5510 | 1341.468 | 34.9425 | 3.4116 | -0.28034
5511 | 1341.468 | 34.9459 | 3.3919 | -0.28073
5512 | 1341.468 | 34.9111 | 3.4053 | -0.2804
5513 | 1341.468 | 34.9105 | 3.4133 | -0.28045
5514 | 1341.468 | 34.88 | 3.4526 | -0.27998
5515 | 1341.468 | 34.8847 | 3.4392 | -0.28011
5516 | 1341.468 | 34.8828 | 3.4499 | -0.28007
5517 | 1341.468 | 34.8832 | 3.4526 | -0.27997
5518 | 1341.468 | 34.8824 | 3.4668 | -0.2799
5519 | 1341.468 | 34.8422 | 3.5123 | -0.27966
5520 | 1341.468 | 34.8729 | 3.4758 | -0.28003
5521 | 1341.468 | 34.8801 | 3.4659 | -0.28012
5522 | 1341.468 | 34.8916 | 3.4311 | -0.28044
5523 | 1341.468 | 34.8835 | 3.4043 | -0.28073
5524 | 1341.468 | 34.8935 | 3.3829 | -0.28106
5525 | 1341.468 | 34.917 | 3.3382 | -0.28153
5526 | 1341.468 | 34.9595 | 3.3132 | -0.28157
5527 | 1341.468 | 34.8987 | 3.3614 | -0.28106
5528 | 1341.468 | 34.8903 | 3.3873 | -0.28075
5529 | 1341.468 | 34.8649 | 3.4204 | -0.2806
5530 | 1341.468 | 34.8662 | 3.4686 | -0.27985
5531 | 1340.843 | 34.8632 | 3.5167 | -0.27948
5532 | 1340.843 | 35.1592 | 3.9519 | -0.27471
5533 | 1340.843 | 34.7755 | 4.998 | -0.26537
5534 | 1340.843 | 34.2985 | 4.4895 | -0.27094
5535 | 1340.217 | 34.5953 | 3.99 | -0.27514
5536 | 1340.217 | 34.7495 | 3.6609 | -0.27816
5537 | 1340.843 | 34.7747 | 3.7116 | -0.27771
5538 | 1340.843 | 34.9226 | 3.4935 | -0.2798
5539 | 1340.843 | 34.8987 | 3.3542 | -0.28111
5540 | 1340.843 | 34.856 | 3.339 | -0.28148
5541 | 1340.843 | 34.8768 | 3.3104 | -0.28186
5542 | 1340.217 | 34.9091 | 3.3372 | -0.30306
5543 | 1340.217 | 34.8683 | 3.3622 | -0.27055
5544 | 1340.843 | 34.8321 | 3.339 | -0.28159
5545 | 1340.217 | 34.9019 | 3.305 | -0.28177
5546 | 1340.217 | 34.8682 | 3.4283 | -0.28066
5547 | 1340.217 | 34.8758 | 3.3881 | -0.28099
5548 | 1340.217 | 34.8677 | 3.3282 | -0.28167
5549 | 1340.217 | 34.861 | 3.3256 | -0.30329
5550 | 1340.217 | 34.8643 | 3.3345 | -0.27076
5551 | 1340.217 | 34.7963 | 3.4078 | -0.28094
5552 | 1340.843 | 34.7336 | 4.0518 | -0.27464
5553 | 1340.843 | 34.8849 | 3.958 | -0.27535
5554 | 1340.843 | 34.8258 | 4.0129 | -0.27485
5555 | 1340.843 | 34.8395 | 3.5077 | -0.27988
5556 | 1341.468 | 34.8778 | 3.3541 | -0.25871
5557 | 1341.468 | 34.8604 | 3.3586 | -0.29151
5558 | 1340.843 | 34.8657 | 3.3479 | -0.28103
5559 | 1341.468 | 34.9576 | 3.3988 | -0.28051
5560 | 1341.468 | 34.9036 | 3.4363 | -0.2799
5561 | 1341.468 | 34.9352 | 3.4273 | -0.3018
5562 | 1341.468 | 34.8277 | 3.43 | -0.26976
5563 | 1341.468 | 34.9273 | 3.3809 | -0.30239
5564 | 1340.843 | 34.8359 | 3.43 | -0.26953
5565 | 1341.468 | 34.918 | 3.4077 | -0.28043
5566 | 1340.843 | 34.866 | 3.4586 | -0.28012
5567 | 1340.843 | 34.8675 | 3.4496 | -0.27981
5568 | 1340.843 | 34.8665 | 3.4461 | -0.28011
5569 | 1340.843 | 34.8646 | 3.4389 | -0.28039
5570 | 1340.843 | 34.8709 | 3.4389 | -0.27997
5571 | 1340.217 | 34.8949 | 3.4675 | -0.27989
5572 | 1340.217 | 34.9057 | 3.5067 | -0.27974
5573 | 1340.217 | 34.8755 | 3.5308 | -0.27942
5574 | 1339.591 | 34.7779 | 3.7061 | -0.27737
5575 | 1339.591 | 34.9189 | 3.3523 | -0.28104
5576 | 1339.591 | 34.836 | 3.3675 | -0.28077
5577 | 1339.591 | 34.8962 | 3.2986 | -0.28148
5578 | 1338.966 | 34.8642 | 3.3246 | -0.28132
5579 | 1339.591 | 34.9124 | 3.3898 | -0.28087
5580 | 1338.966 | 34.7968 | 3.3987 | -0.28111
5581 | 1338.966 | 34.8404 | 3.329 | -0.28105
5582 | 1338.966 | 34.8617 | 3.2879 | -0.2817
5583 | 1338.966 | 34.8754 | 3.2915 | -0.28184
5584 | 1339.591 | 34.871 | 3.2968 | -0.28195
5585 | 1339.591 | 35.0546 | 3.504 | -0.2792
5586 | 1339.591 | 34.7929 | 3.5958 | -0.27897
5587 | 1339.591 | 34.6737 | 3.6883 | -0.27821
5588 | 1339.591 | 34.8558 | 3.5602 | -0.27941
5589 | 1339.591 | 34.7552 | 3.7336 | -0.29923
5590 | 1339.591 | 35.0832 | 3.6901 | -0.28806
5591 | 1339.591 | 34.8105 | 4.2889 | -0.26161
5592 | 1339.591 | 34.7537 | 4.2854 | -0.27223
5593 | 1339.591 | 34.8136 | 3.9907 | -0.27511
5594 | 1340.217 | 34.7189 | 3.9163 | -0.27616
5595 | 1339.591 | 34.8676 | 3.8481 | -0.27654
5596 | 1340.217 | 34.8821 | 3.3282 | -0.28158
5597 | 1340.217 | 34.7411 | 3.4434 | -0.28082
5598 | 1340.217 | 34.8771 | 3.3013 | -0.28213
5599 | 1340.217 | 34.8542 | 3.3138 | -0.28204
5600 | 1340.217 | 34.8438 | 3.3237 | -0.30356
5601 | 1340.843 | 34.8761 | 3.338 | -0.27099
5602 | 1340.217 | 34.8871 | 3.3174 | -0.30354
5603 | 1340.843 | 34.8626 | 3.3237 | -0.27057
5604 | 1340.843 | 34.8601 | 3.3291 | -0.2815
5605 | 1340.217 | 34.8757 | 3.3371 | -0.28109
5606 | 1340.217 | 34.8665 | 3.3353 | -0.30317
5607 | 1340.843 | 34.8576 | 3.3013 | -0.27119
5608 | 1340.217 | 34.8672 | 3.2986 | -0.28211
5609 | 1340.217 | 34.8904 | 3.2978 | -0.2816
5610 | 1340.217 | 34.8715 | 3.3711 | -0.30284
5611 | 1339.591 | 34.8444 | 3.3594 | -0.29222
5612 | 1339.591 | 34.8695 | 3.3523 | -0.27069
5613 | 1339.591 | 34.8375 | 3.33 | -0.28175
5614 | 1339.591 | 34.8537 | 3.3282 | -0.28167
5615 | 1339.591 | 34.8758 | 3.3013 | -0.28204
5616 | 1339.591 | 34.867 | 3.2825 | -0.28244
5617 | 1338.966 | 34.8616 | 3.2879 | -0.28237
5618 | 1338.966 | 34.8648 | 3.2879 | -0.28183
5619 | 1338.966 | 34.8699 | 3.2817 | -0.30376
5620 | 1338.966 | 34.8689 | 3.2825 | -0.2716
5621 | 1338.966 | 34.867 | 3.2843 | -0.28193
5622 | 1338.34 | 34.8692 | 3.2825 | -0.30365
5623 | 1338.34 | 34.8689 | 3.2843 | -0.27123
5624 | 1338.34 | 34.8705 | 3.2843 | -0.28216
5625 | 1338.966 | 34.8667 | 3.2861 | -0.30401
5626 | 1338.966 | 34.8695 | 3.2834 | -0.29322
5627 | 1338.966 | 34.8695 | 3.2834 | -0.27081
5628 | 1338.966 | 34.8692 | 3.2808 | -0.2823
5629 | 1338.966 | 34.8673 | 3.2826 | -0.30419
5630 | 1338.966 | 34.8692 | 3.2808 | -0.29297
5631 | 1338.966 | 34.8692 | 3.2808 | -0.29332
5632 | 1338.966 | 34.8692 | 3.2808 | -0.29339
5633 | 1338.34 | 34.8679 | 3.2808 | -0.27127
5634 | 1338.966 | 34.8701 | 3.2799 | -0.30436
5635 | 1338.966 | 34.8669 | 3.2799 | -0.29354
5636 | 1338.966 | 34.8698 | 3.2772 | -0.29364
5637 | 1338.966 | 34.8656 | 3.2781 | -0.29342
5638 | 1338.966 | 34.8669 | 3.2754 | -0.27148
5639 | 1338.966 | 34.8678 | 3.2745 | -0.30406
5640 | 1338.966 | 34.871 | 3.2745 | -0.29345
5641 | 1338.966 | 34.8697 | 3.2727 | -0.29361
5642 | 1338.966 | 34.8672 | 3.2736 | -0.27182
5643 | 1339.591 | 34.8685 | 3.2736 | -0.28267
5644 | 1339.591 | 34.8691 | 3.2745 | -0.30452
5645 | 1339.591 | 34.8685 | 3.2736 | -0.29384
5646 | 1339.591 | 34.8685 | 3.2736 | -0.29398
5647 | 1339.591 | 34.8704 | 3.2718 | -0.294
5648 | 1339.591 | 34.8685 | 3.2736 | -0.29398
5649 | 1339.591 | 34.8685 | 3.2736 | -0.29405
5650 | 1339.591 | 34.8694 | 3.2727 | -0.29399
5651 | 1338.966 | 34.8681 | 3.2727 | -0.29397
5652 | 1338.966 | 34.8691 | 3.2718 | -0.2939
5653 | 1338.966 | 34.8697 | 3.2727 | -0.29375
5654 | 1338.966 | 34.8691 | 3.2718 | -0.29383
5655 | 1338.966 | 34.8697 | 3.2727 | -0.29389
5656 | 1338.966 | 34.8675 | 3.2718 | -0.27164
5657 | 1339.591 | 34.87 | 3.2691 | -0.30444
5658 | 1339.591 | 34.8662 | 3.2683 | -0.29341
5659 | 1340.217 | 34.8703 | 3.2656 | -0.2936
5660 | 1339.591 | 34.869 | 3.2656 | -0.29365
5661 | 1340.217 | 34.8712 | 3.2647 | -0.27195
5662 | 1340.217 | 34.8703 | 3.2656 | -0.30443
5663 | 1340.217 | 34.8684 | 3.2674 | -0.29352
5664 | 1340.217 | 34.8703 | 3.2656 | -0.27188
5665 | 1340.217 | 34.8703 | 3.2656 | -0.30436
5666 | 1340.217 | 34.8696 | 3.2647 | -0.29354
5667 | 1340.217 | 34.8705 | 3.2593 | -0.2931
5668 | 1340.217 | 34.8705 | 3.2593 | -0.27155
5669 | 1340.217 | 34.8712 | 3.2602 | -0.30398
5670 | 1339.591 | 34.8689 | 3.2611 | -0.29313
5671 | 1339.591 | 34.8712 | 3.262 | -0.29347
5672 | 1339.591 | 34.868 | 3.262 | -0.29347
5673 | 1339.591 | 34.8692 | 3.2593 | -0.2935
5674 | 1339.591 | 34.8705 | 3.2611 | -0.29355
5675 | 1338.966 | 34.8705 | 3.2629 | -0.27185
5676 | 1338.966 | 34.8715 | 3.262 | -0.30434
5677 | 1338.966 | 34.8708 | 3.2611 | -0.29338
5678 | 1338.966 | 34.8715 | 3.262 | -0.27134
5679 | 1338.966 | 34.8721 | 3.2629 | -0.28234
5680 | 1338.966 | 34.8721 | 3.2629 | -0.28254
5681 | 1338.966 | 34.8705 | 3.2629 | -0.28139
5682 | 1338.966 | 34.8721 | 3.2629 | -0.28207
5683 | 1338.966 | 34.8702 | 3.2647 | -0.28232
5684 | 1338.966 | 34.8721 | 3.2629 | -0.30396
5685 | 1338.966 | 34.8696 | 3.2638 | -0.27152
5686 | 1338.966 | 34.8705 | 3.2629 | -0.28234
5687 | 1338.966 | 34.8714 | 3.262 | -0.30368
5688 | 1338.966 | 34.8714 | 3.262 | -0.29316
5689 | 1339.591 | 34.8717 | 3.262 | -0.29333
5690 | 1339.591 | 34.8727 | 3.262 | -0.27136
5691 | 1339.591 | 34.8702 | 3.2629 | -0.30414
5692 | 1339.591 | 34.8692 | 3.2638 | -0.29359
5693 | 1339.591 | 34.8711 | 3.262 | -0.29354
5694 | 1338.966 | 34.8705 | 3.2629 | -0.29364
5695 | 1339.591 | 34.8696 | 3.262 | -0.29361
5696 | 1339.591 | 34.8693 | 3.2638 | -0.29366
5697 | 1339.591 | 34.8696 | 3.262 | -0.24934
5698 | 1339.591 | 34.8712 | 3.262 | -0.29277
5699 | 1339.591 | 34.8712 | 3.2664 | -0.28219
5700 | 1339.591 | 34.8709 | 3.2638 | -0.28229
5701 | 1338.966 | 34.8712 | 3.2638 | -0.3041
5702 | 1338.966 | 34.8696 | 3.2638 | -0.27172
5703 | 1338.966 | 34.8721 | 3.2629 | -0.30447
5704 | 1338.34 | 34.8693 | 3.2629 | -0.29348
5705 | 1338.966 | 34.8705 | 3.2628 | -0.27179
5706 | 1338.34 | 34.8725 | 3.2628 | -0.3043
5707 | 1338.966 | 34.8712 | 3.2637 | -0.2937
5708 | 1338.966 | 34.8702 | 3.2646 | -0.2937
5709 | 1338.966 | 34.8712 | 3.2637 | -0.27204
5710 | 1338.966 | 34.8703 | 3.2646 | -0.3046
5711 | 1338.966 | 34.8687 | 3.2646 | -0.29384
5712 | 1338.966 | 34.8696 | 3.2682 | -0.29394
5713 | 1338.966 | 34.8712 | 3.2682 | -0.29394
5714 | 1338.966 | 34.8719 | 3.2691 | -0.29379
5715 | 1338.966 | 34.8757 | 3.27 | -0.27158
5716 | 1338.966 | 34.8738 | 3.2718 | -0.3043
5717 | 1338.966 | 34.8751 | 3.2691 | -0.29336
5718 | 1338.966 | 34.8703 | 3.2736 | -0.29353
5719 | 1338.966 | 34.8722 | 3.2718 | -0.27183
5720 | 1339.591 | 34.8698 | 3.2798 | -0.30417
5721 | 1339.591 | 34.872 | 3.2807 | -0.29348
5722 | 1339.591 | 34.8679 | 3.2861 | -0.29329
5723 | 1339.591 | 34.8711 | 3.2816 | -0.27196
5724 | 1340.217 | 34.8861 | 3.2941 | -0.30423
5725 | 1339.591 | 34.8698 | 3.2843 | -0.29352
5726 | 1339.591 | 34.8771 | 3.2834 | -0.29358
5727 | 1339.591 | 34.8601 | 3.3084 | -0.2937
5728 | 1339.591 | 34.8935 | 3.3039 | -0.29348
5729 | 1339.591 | 34.8609 | 3.3227 | -0.29313
5730 | 1339.591 | 34.871 | 3.3102 | -0.29338
5731 | 1340.217 | 34.8698 | 3.32 | -0.29331
5732 | 1339.591 | 34.8723 | 3.3164 | -0.27161
5733 | 1340.217 | 34.8812 | 3.3182 | -0.30398
5734 | 1340.217 | 34.8741 | 3.3459 | -0.2709
5735 | 1340.217 | 34.8677 | 3.3415 | -0.28154
5736 | 1340.217 | 34.8609 | 3.3585 | -0.30337
5737 | 1340.843 | 34.8558 | 3.3629 | -0.29249
5738 | 1340.843 | 34.8436 | 3.3459 | -0.29277
5739 | 1340.843 | 34.8952 | 3.3513 | -0.29261
5740 | 1340.843 | 34.9791 | 3.5102 | -0.291
5741 | 1340.843 | 34.8527 | 3.3629 | -0.29257
5742 | 1340.843 | 34.714 | 3.9835 | -0.26524
5743 | 1340.843 | 34.8682 | 3.3227 | -0.30369
5744 | 1340.843 | 34.8508 | 3.3736 | -0.24735
5745 | 1340.843 | 34.935 | 3.4575 | -0.28961
5746 | 1340.843 | 34.8072 | 3.8196 | -0.27605
5747 | 1340.843 | 34.8354 | 3.6731 | -0.29962
5748 | 1340.843 | 34.8472 | 3.593 | -0.28998
5749 | 1341.468 | 34.8564 | 3.5315 | -0.29062
5750 | 1341.468 | 34.8813 | 3.487 | -0.29118
5751 | 1341.468 | 34.8644 | 3.4656 | -0.29129
5752 | 1341.468 | 34.8358 | 3.3906 | -0.29227
5753 | 1341.468 | 34.8663 | 3.3137 | -0.29302
5754 | 1341.468 | 34.8494 | 3.3057 | -0.29314
5755 | 1341.468 | 34.8559 | 3.2815 | -0.29338
5756 | 1342.094 | 34.853 | 3.2824 | -0.27137
5757 | 1342.094 | 34.8565 | 3.2806 | -0.28205
5758 | 1342.094 | 34.8774 | 3.2654 | -0.30428
5759 | 1342.719 | 34.8723 | 3.2654 | -0.29357
5760 | 1342.719 | 34.8739 | 3.2654 | -0.27191
5761 | 1343.345 | 34.8717 | 3.2672 | -0.28241
5762 | 1343.345 | 34.8676 | 3.268 | -0.28228
5763 | 1343.345 | 34.8676 | 3.268 | -0.28201
5764 | 1343.345 | 34.8648 | 3.2707 | -0.28225
5765 | 1342.719 | 34.8683 | 3.2707 | -0.28202
5766 | 1342.719 | 34.874 | 3.2698 | -0.30391
5767 | 1342.719 | 34.8696 | 3.277 | -0.29345
5768 | 1342.719 | 34.8673 | 3.2671 | -0.29363
5769 | 1342.719 | 34.8651 | 3.2662 | -0.29371
5770 | 1342.719 | 34.8711 | 3.268 | -0.27117
5771 | 1342.719 | 34.8679 | 3.268 | -0.28184
5772 | 1343.345 | 34.8584 | 3.2752 | -0.30405
5773 | 1343.345 | 34.8784 | 3.3029 | -0.29298
5774 | 1342.719 | 34.8582 | 3.2877 | -0.29336
5775 | 1342.719 | 34.8663 | 3.2635 | -0.27162
5776 | 1341.468 | 34.8695 | 3.2582 | -0.28277
5777 | 1341.468 | 34.8695 | 3.2582 | -0.3045
5778 | 1340.843 | 34.8717 | 3.2564 | -0.29365
5779 | 1340.843 | 35.0728 | 3.3235 | -0.29262
5780 | 1340.843 | 34.9037 | 3.4931 | -0.26932
5781 | 1340.217 | 35.0248 | 3.5003 | -0.30107
5782 | 1340.217 | 34.8803 | 3.5724 | -0.26806
5783 | 1339.591 | 34.854 | 3.5706 | -0.30077
5784 | 1340.217 | 34.8832 | 3.5038 | -0.26807
5785 | 1339.591 | 34.759 | 3.5002 | -0.27985
5786 | 1340.217 | 34.8782 | 3.4351 | -0.28017
5787 | 1340.217 | 34.7982 | 3.3771 | -0.28064
5788 | 1340.217 | 34.8309 | 3.3297 | -0.28072
5789 | 1340.217 | 34.9302 | 3.3815 | -0.28048
5790 | 1340.217 | 34.8835 | 3.4271 | -0.28004
5791 | 1340.217 | 34.8693 | 3.403 | -0.30214
5792 | 1339.591 | 34.8667 | 3.5002 | -0.26817
5793 | 1339.591 | 34.9536 | 3.6036 | -0.29986
5794 | 1339.591 | 34.9149 | 3.6641 | -0.26671
5795 | 1340.217 | 34.8426 | 3.6276 | -0.27779
5796 | 1340.217 | 34.8996 | 3.4538 | -0.27954
5797 | 1340.217 | 34.8834 | 3.2876 | -0.28144
5798 | 1340.217 | 34.8717 | 3.3002 | -0.2812
5799 | 1340.217 | 34.8573 | 3.2823 | -0.28168
5800 | 1340.217 | 34.9039 | 3.2984 | -0.30313
5801 | 1340.217 | 34.8623 | 3.4261 | -0.26937
5802 | 1340.217 | 34.8431 | 3.3752 | -0.28084
5803 | 1340.843 | 34.8605 | 3.3314 | -0.28094
5804 | 1340.217 | 34.8749 | 3.2912 | -0.30312
5805 | 1340.843 | 34.8663 | 3.2885 | -0.27045
5806 | 1340.843 | 34.8699 | 3.3091 | -0.28114
5807 | 1340.843 | 34.8766 | 3.3073 | -0.28108
5808 | 1340.843 | 34.8693 | 3.3082 | -0.28142
5809 | 1340.843 | 34.894 | 3.2894 | -0.2813
5810 | 1341.468 | 34.8854 | 3.2977 | -0.28119
5811 | 1340.843 | 34.869 | 3.3144 | -0.28116
5812 | 1340.843 | 34.8699 | 3.3091 | -0.3034
5813 | 1340.843 | 34.8693 | 3.3082 | -0.2929
5814 | 1341.468 | 34.8667 | 3.3073 | -0.29308
5815 | 1341.468 | 34.8512 | 3.352 | -0.27048
5816 | 1340.843 | 34.852 | 3.3725 | -0.30311
5817 | 1340.843 | 34.8609 | 3.3717 | -0.29246
5818 | 1340.843 | 34.8461 | 3.3556 | -0.29259
5819 | 1341.468 | 34.8665 | 3.3225 | -0.2925
5820 | 1340.843 | 34.8811 | 3.3091 | -0.2928
5821 | 1340.843 | 34.8696 | 3.3064 | -0.29292
5822 | 1340.843 | 34.8707 | 3.2903 | -0.29316
5823 | 1340.843 | 34.8736 | 3.2921 | -0.29313
5824 | 1340.843 | 34.8714 | 3.2957 | -0.27148
5825 | 1340.843 | 34.8922 | 3.3046 | -0.30377
5826 | 1340.843 | 34.8808 | 3.3154 | -0.29287
5827 | 1340.843 | 34.8785 | 3.3055 | -0.29305
5828 | 1340.843 | 34.8638 | 3.3404 | -0.29272
5829 | 1341.468 | 34.9478 | 3.3493 | -0.29256
5830 | 1341.468 | 34.8753 | 3.4342 | -0.27016
5831 | 1340.843 | 34.878 | 3.4065 | -0.30269
5832 | 1340.843 | 34.872 | 3.3386 | -0.29279
5833 | 1340.843 | 34.8812 | 3.2805 | -0.29345
5834 | 1340.843 | 34.8845 | 3.3028 | -0.27152
5835 | 1340.843 | 34.8777 | 3.2823 | -0.30426
5836 | 1340.843 | 34.8764 | 3.4155 | -0.29205
5837 | 1340.843 | 34.8186 | 3.5947 | -0.22267
5838 | 1341.468 | 34.7918 | 3.5733 | -0.27668
5839 | 1340.843 | 34.8739 | 3.4868 | -0.24491
5840 | 1340.843 | 34.8248 | 3.3967 | -0.27781
5841 | 1340.843 | 34.8613 | 3.3127 | -0.29001
5842 | 1340.843 | 34.8613 | 3.2751 | -0.28009
5843 | 1340.843 | 34.8727 | 3.2599 | -0.3027
5844 | 1340.843 | 34.8631 | 3.5599 | -0.24516
5845 | 1340.843 | 34.8272 | 3.5715 | -0.31038
5846 | 1341.468 | 34.8476 | 3.3824 | -0.24577
5847 | 1341.468 | 34.8504 | 3.3047 | -0.22416
5848 | 1340.843 | 34.8711 | 3.2599 | -0.24543
5849 | 1340.843 | 34.8784 | 3.259 | -0.26698
5850 | 1340.843 | 34.8753 | 3.2725 | -0.2563
5851 | 1340.843 | 34.8696 | 3.2734 | -0.2563
5852 | 1340.843 | 34.86 | 3.2689 | -0.25636
5853 | 1341.468 | 34.867 | 3.2635 | -0.25636
5854 | 1340.843 | 34.8661 | 3.2707 | -0.25627
5855 | 1341.468 | 34.865 | 3.2564 | -0.27769
5856 | 1340.843 | 34.8656 | 3.2456 | -0.2458
5857 | 1340.843 | 34.87 | 3.2385 | -0.2565
5858 | 1340.843 | 34.87 | 3.2385 | -0.25643
5859 | 1341.468 | 34.8687 | 3.2394 | -0.27779
5860 | 1341.468 | 34.8697 | 3.2385 | -0.26722
5861 | 1340.843 | 34.8655 | 3.2411 | -0.2459
5862 | 1340.843 | 34.8687 | 3.2412 | -0.27775
5863 | 1340.843 | 34.87 | 3.2429 | -0.246
5864 | 1340.843 | 34.8713 | 3.2537 | -0.27801
5865 | 1340.843 | 34.8663 | 3.2644 | -0.24587
5866 | 1340.843 | 34.8715 | 3.2716 | -0.27764
5867 | 1340.843 | 34.8614 | 3.2841 | -0.26709
5868 | 1340.843 | 34.8665 | 3.2492 | -0.26761
5869 | 1341.468 | 34.8684 | 3.2412 | -0.28952
5870 | 1341.468 | 34.868 | 3.2385 | -0.2572
5871 | 1341.468 | 34.8683 | 3.2367 | -0.26756
5872 | 1340.843 | 34.8716 | 3.243 | -0.26728
5873 | 1340.843 | 34.8691 | 3.2483 | -0.26742
5874 | 1340.843 | 34.8652 | 3.243 | -0.26735
5875 | 1341.468 | 34.8722 | 3.2421 | -0.26802
5876 | 1340.843 | 34.8691 | 3.2528 | -0.26796
5877 | 1340.843 | 34.8691 | 3.2528 | -0.26815
5878 | 1340.843 | 34.871 | 3.251 | -0.24581
5879 | 1340.843 | 34.8745 | 3.2582 | -0.32216
5880 | 1340.843 | 34.856 | 3.3387 | -0.2231
5881 | 1340.843 | 34.8443 | 3.4548 | -0.25432
5882 | 1341.468 | 34.8709 | 3.3244 | -0.25561
5883 | 1340.843 | 35.1553 | 3.2672 | -0.32222
5884 | 1340.843 | 34.969 | 3.403 | -0.22301
5885 | 1341.468 | 34.7966 | 3.4066 | -0.25492
5886 | 1341.468 | 34.8754 | 3.2886 | -0.2558
5887 | 1340.843 | 34.8863 | 3.2591 | -0.25603
5888 | 1340.843 | 34.8779 | 3.2475 | -0.27747
5889 | 1340.843 | 34.8709 | 3.2466 | -0.24555
5890 | 1340.843 | 34.8674 | 3.2439 | -0.27745
5891 | 1340.843 | 34.8702 | 3.2412 | -0.26685
5892 | 1341.468 | 34.8643 | 3.2511 | -0.2673
5893 | 1340.843 | 34.8662 | 3.2511 | -0.26689
5894 | 1341.468 | 34.8633 | 3.2475 | -0.31298
5895 | 1341.468 | 34.868 | 3.243 | -0.2927
5896 | 1340.843 | 34.8728 | 3.2448 | -0.293
5897 | 1340.843 | 34.8726 | 3.2555 | -0.29282
5898 | 1340.843 | 34.8661 | 3.2511 | -0.29316
5899 | 1340.843 | 34.8696 | 3.2403 | -0.2934
5900 | 1341.468 | 34.868 | 3.2385 | -0.29366
5901 | 1340.843 | 34.8695 | 3.2359 | -0.29331
5902 | 1340.843 | 34.8695 | 3.2359 | -0.29394
5903 | 1340.843 | 34.8695 | 3.2359 | -0.29359
5904 | 1340.843 | 34.8664 | 3.2403 | -0.27177
5905 | 1340.843 | 34.8676 | 3.2377 | -0.30469
5906 | 1340.843 | 34.869 | 3.2439 | -0.294
5907 | 1340.843 | 34.8747 | 3.2475 | -0.29402
5908 | 1340.843 | 34.8675 | 3.2574 | -0.29393
5909 | 1340.843 | 34.8678 | 3.26 | -0.29355
5910 | 1340.843 | 34.8776 | 3.2493 | -0.29386
5911 | 1340.843 | 34.8276 | 3.3325 | -0.29336
5912 | 1340.843 | 34.851 | 3.3209 | -0.29365
5913 | 1341.468 | 34.8642 | 3.3307 | -0.2934
5914 | 1340.843 | 34.8875 | 3.2941 | -0.29393
5915 | 1340.843 | 34.8503 | 3.3066 | -0.29387
5916 | 1340.843 | 34.8714 | 3.2762 | -0.29422
5917 | 1340.843 | 34.8583 | 3.3155 | -0.29383
5918 | 1341.468 | 34.8537 | 3.2985 | -0.29376
5919 | 1340.843 | 34.8581 | 3.2887 | -0.27138
5920 | 1341.468 | 34.865 | 3.2789 | -0.30494
5921 | 1340.843 | 34.8724 | 3.2887 | -0.29394
5922 | 1340.843 | 34.8683 | 3.3316 | -0.29364
5923 | 1340.843 | 34.8592 | 3.3147 | -0.29334
5924 | 1340.843 | 34.9123 | 3.2887 | -0.29401
5925 | 1340.843 | 34.8121 | 3.3486 | -0.29357
5926 | 1340.843 | 34.8817 | 3.295 | -0.29407
5927 | 1340.843 | 34.8478 | 3.312 | -0.29403
5928 | 1340.843 | 34.8706 | 3.2574 | -0.29456
5929 | 1340.843 | 34.8673 | 3.244 | -0.29471
5930 | 1340.843 | 34.8742 | 3.227 | -0.29487
5931 | 1341.468 | 34.8718 | 3.2255 | -0.29492
5932 | 1341.468 | 34.8675 | 3.2225 | -0.2951
5933 | 1340.843 | 34.8678 | 3.218 | -0.29512
5934 | 1341.468 | 34.8675 | 3.218 | -0.29515
5935 | 1341.468 | 34.8668 | 3.2171 | -0.29474
5936 | 1341.468 | 34.8668 | 3.2171 | -0.29467
5937 | 1340.843 | 34.8703 | 3.2171 | -0.18213
5938 | 1340.843 | 34.8653 | 3.2279 | -0.34568
5939 | 1341.468 | 34.8643 | 3.227 | -0.20323
5940 | 1341.468 | 34.8656 | 3.2198 | -0.24541
5941 | 1340.843 | 34.8674 | 3.2153 | -0.24513
5942 | 1340.843 | 34.8665 | 3.2162 | -0.245
5943 | 1340.843 | 34.8674 | 3.2153 | -0.2664
5944 | 1340.843 | 34.8674 | 3.2153 | -0.23446
5945 | 1341.468 | 34.8665 | 3.2144 | -0.24487
5946 | 1340.843 | 34.8662 | 3.218 | -0.24469
5947 | 1340.843 | 34.8668 | 3.2189 | -0.26605
5948 | 1340.843 | 34.8671 | 3.2171 | -0.25553
5949 | 1340.843 | 34.871 | 3.227 | -0.25543
5950 | 1340.843 | 34.8723 | 3.2287 | -0.25536
5951 | 1340.843 | 34.8692 | 3.2332 | -0.23409
5952 | 1341.468 | 34.8466 | 3.2887 | -0.24425
5953 | 1341.468 | 34.8629 | 3.2959 | -0.24381
5954 | 1340.843 | 34.8967 | 3.3424 | -0.24338
5955 | 1340.843 | 34.7834 | 3.52 | -0.26322
5956 | 1341.468 | 34.8396 | 3.471 | -0.25323
5957 | 1340.843 | 34.8508 | 3.4067 | -0.25371
5958 | 1341.468 | 34.8533 | 3.3576 | -0.25436
5959 | 1340.843 | 34.8582 | 3.3352 | -0.25471
5960 | 1340.843 | 34.8745 | 3.2672 | -0.29995
5961 | 1340.843 | 34.8669 | 3.2654 | -0.23427
5962 | 1340.843 | 34.8591 | 3.2878 | -0.32316
5963 | 1341.468 | 34.8601 | 3.2941 | -0.29183
5964 | 1340.843 | 34.8666 | 3.2672 | -0.29236
5965 | 1341.468 | 34.8733 | 3.2681 | -0.29257
5966 | 1340.843 | 34.8543 | 3.2833 | -0.27092
5967 | 1340.843 | 34.908 | 3.2628 | -0.30412
5968 | 1340.843 | 34.8713 | 3.3844 | -0.29224
5969 | 1340.843 | 34.8681 | 3.4263 | -0.26944
5970 | 1340.843 | 34.8559 | 3.4469 | -0.30208
5971 | 1340.843 | 34.8657 | 3.3611 | -0.29207
5972 | 1341.468 | 34.9233 | 3.3066 | -0.29291
5973 | 1341.468 | 34.8307 | 3.3549 | -0.2928
5974 | 1340.843 | 34.8576 | 3.3433 | -0.29305
5975 | 1340.843 | 34.8132 | 3.4228 | -0.29188
5976 | 1341.468 | 34.8386 | 3.421 | -0.29223
5977 | 1340.843 | 34.8642 | 3.3325 | -0.29329
5978 | 1340.843 | 34.7752 | 3.3415 | -0.29344
5979 | 1340.217 | 34.8563 | 3.2547 | -0.29431
5980 | 1340.217 | 34.8683 | 3.2404 | -0.29415
5981 | 1340.217 | 34.8647 | 3.2287 | -0.29463
5982 | 1340.217 | 34.8558 | 3.192 | -0.29504
5983 | 1340.217 | 34.8706 | 3.1947 | -0.29491
5984 | 1339.591 | 34.877 | 3.2054 | -0.29483
5985 | 1339.591 | 34.8735 | 3.2027 | -0.29486
5986 | 1339.591 | 34.8643 | 3.2099 | -0.29473
5987 | 1339.591 | 34.854 | 3.2001 | -0.29507
5988 | 1339.591 | 34.8763 | 3.1956 | -0.29507
5989 | 1338.966 | 34.8645 | 3.192 | -0.29454
5990 | 1338.966 | 34.867 | 3.1866 | -0.29509
5991 | 1338.966 | 34.8647 | 3.1768 | -0.29492
5992 | 1338.34 | 34.8676 | 3.1803 | -0.29513
5993 | 1338.966 | 34.8683 | 3.1839 | -0.29526
5994 | 1338.34 | 34.8657 | 3.1866 | -0.27251
5995 | 1338.966 | 34.8683 | 3.1839 | -0.30593
5996 | 1338.966 | 34.8673 | 3.1848 | -0.29518
5997 | 1338.966 | 34.8689 | 3.1848 | -0.29525
5998 | 1338.966 | 34.8654 | 3.1866 | -0.29495
5999 | 1338.966 | 34.8654 | 3.1866 | -0.29523
6000 | 1338.966 | 34.8657 | 3.1848 | -0.29469
6001 | 1339.591 | 34.8673 | 3.183 | -0.2953
6002 | 1339.591 | 34.8657 | 3.183 | -0.29537
6003 | 1339.591 | 34.8667 | 3.1821 | -0.29538
6004 | 1339.591 | 34.8683 | 3.1821 | -0.29537
6005 | 1338.966 | 34.8676 | 3.183 | -0.29541
6006 | 1338.966 | 34.8718 | 3.1821 | -0.29541
6007 | 1338.966 | 34.8692 | 3.183 | -0.29548
6008 | 1338.966 | 34.8683 | 3.1839 | -0.27256
6009 | 1338.966 | 34.8683 | 3.1839 | -0.30578
6010 | 1338.966 | 34.8715 | 3.1884 | -0.29457
6011 | 1338.966 | 34.8702 | 3.1866 | -0.29515
6012 | 1339.591 | 34.8623 | 3.1893 | -0.27287
6013 | 1339.591 | 34.867 | 3.1803 | -0.30622
6014 | 1339.591 | 34.8658 | 3.192 | -0.29527
6015 | 1339.591 | 34.8674 | 3.192 | -0.29527
6016 | 1339.591 | 34.8691 | 3.2099 | -0.29515
6017 | 1340.217 | 34.858 | 3.2126 | -0.29517
6018 | 1339.591 | 34.8585 | 3.1974 | -0.2953
6019 | 1339.591 | 34.8691 | 3.2099 | -0.29522
6020 | 1339.591 | 34.8747 | 3.2377 | -0.29456
6021 | 1339.591 | 34.8523 | 3.3504 | -0.29356
6022 | 1338.966 | 34.8743 | 3.3495 | -0.29364
6023 | 1338.966 | 34.8546 | 3.3995 | -0.29322
6024 | 1338.966 | 34.8567 | 3.3781 | -0.29337
6025 | 1338.966 | 34.8609 | 3.3441 | -0.29365
6026 | 1338.966 | 34.8711 | 3.345 | -0.29355
6027 | 1338.966 | 34.8792 | 3.3253 | -0.29402
6028 | 1338.966 | 34.8733 | 3.3039 | -0.29426
6029 | 1338.966 | 34.8407 | 3.3227 | -0.2942
6030 | 1338.966 | 34.867 | 3.2708 | -0.29462
6031 | 1338.966 | 34.8568 | 3.2654 | -0.29477
6032 | 1338.966 | 34.8675 | 3.2493 | -0.29499
6033 | 1338.966 | 34.8742 | 3.2475 | -0.295
6034 | 1338.966 | 34.8752 | 3.2556 | -0.29491
6035 | 1338.966 | 34.8591 | 3.2753 | -0.29473
6036 | 1338.966 | 34.8555 | 3.2636 | -0.29486
6037 | 1338.966 | 34.8826 | 3.2681 | -0.29476
6038 | 1338.966 | 34.8813 | 3.2063 | -0.29542
6039 | 1338.966 | 34.8716 | 3.1884 | -0.29549
6040 | 1338.966 | 34.8665 | 3.1947 | -0.29536
6041 | 1338.966 | 34.8646 | 3.192 | -0.29546
6042 | 1338.966 | 34.8639 | 3.1866 | -0.29566
6043 | 1338.966 | 34.8731 | 3.1839 | -0.29567
6044 | 1338.966 | 34.8684 | 3.1884 | -0.29563
6045 | 1339.591 | 34.8658 | 3.1875 | -0.29568
6046 | 1339.591 | 34.8683 | 3.1821 | -0.29573
6047 | 1339.591 | 34.8702 | 3.1803 | -0.29546
6048 | 1340.217 | 34.8664 | 3.1776 | -0.29559
6049 | 1340.217 | 34.8677 | 3.1794 | -0.29564
6050 | 1340.217 | 34.8667 | 3.1803 | -0.29571
6051 | 1340.843 | 34.8746 | 3.2027 | -0.29555
6052 | 1340.843 | 34.8723 | 3.2033 | -0.29555
6053 | 1340.843 | 34.8679 | 3.2045 | -0.29555
6054 | 1341.468 | 34.8672 | 3.2018 | -0.27288
6055 | 1341.468 | 34.862 | 3.2323 | -0.30582
6056 | 1342.094 | 34.8672 | 3.2421 | -0.29513
6057 | 1341.468 | 34.8722 | 3.2332 | -0.29519
6058 | 1342.094 | 34.872 | 3.2421 | -0.29498
6059 | 1341.468 | 34.8502 | 3.278 | -0.29469
6060 | 1341.468 | 34.8666 | 3.2565 | -0.29503
6061 | 1342.094 | 34.8633 | 3.2413 | -0.29487
6062 | 1341.468 | 34.8603 | 3.2565 | -0.29504
6063 | 1341.468 | 34.8919 | 3.2762 | -0.2947
6064 | 1341.468 | 34.8776 | 3.2717 | -0.29456
6065 | 1341.468 | 34.8702 | 3.2637 | -0.29494
6066 | 1341.468 | 34.8603 | 3.261 | -0.29499
6067 | 1340.843 | 34.8634 | 3.2538 | -0.2951
6068 | 1340.843 | 34.8644 | 3.2529 | -0.29511
6069 | 1340.843 | 34.8731 | 3.2297 | -0.29534
6070 | 1340.843 | 34.8698 | 3.2117 | -0.29554
6071 | 1340.843 | 34.8787 | 3.2108 | -0.29553
6072 | 1340.843 | 34.8517 | 3.2288 | -0.29511
6073 | 1341.468 | 34.8828 | 3.2413 | -0.29509
6074 | 1341.468 | 34.8988 | 3.3057 | -0.29444
6075 | 1341.468 | 34.7003 | 3.5147 | -0.29264
6076 | 1341.468 | 34.9352 | 3.4139 | -0.29324
6077 | 1341.468 | 34.937 | 3.3523 | -0.29381
6078 | 1342.094 | 34.8855 | 3.4425 | -0.29278
6079 | 1341.468 | 34.9566 | 3.3817 | -0.29332
6080 | 1342.094 | 35.0322 | 3.27 | -0.29445
6081 | 1341.468 | 34.9577 | 3.2234 | -0.29513
6082 | 1341.468 | 34.9237 | 3.2073 | -0.29543
6083 | 1341.468 | 34.9071 | 3.2019 | -0.2956
6084 | 1342.094 | 34.8889 | 3.2082 | -0.29559
6085 | 1342.094 | 34.8753 | 3.227 | -0.29542
6086 | 1341.468 | 34.9368 | 3.2655 | -0.29486
6087 | 1342.094 | 34.7913 | 3.5032 | -0.29268
6088 | 1341.468 | 34.9353 | 3.2879 | -0.29456
6089 | 1341.468 | 34.9387 | 3.3103 | -0.29432
6090 | 1341.468 | 34.9036 | 3.3478 | -0.29399
6091 | 1341.468 | 34.8772 | 3.3952 | -0.27085
6092 | 1341.468 | 34.862 | 3.363 | -0.30453
6093 | 1341.468 | 34.8763 | 3.363 | -0.29325
6094 | 1341.468 | 34.8685 | 3.3389 | -0.2938
6095 | 1341.468 | 34.8722 | 3.3309 | -0.29402
6096 | 1341.468 | 34.8748 | 3.447 | -0.29273
6097 | 1341.468 | 34.8702 | 3.3943 | -0.29315
6098 | 1342.094 | 34.8595 | 3.4461 | -0.29265
6099 | 1341.468 | 34.8786 | 3.4104 | -0.29296
6100 | 1341.468 | 34.8632 | 3.4265 | -0.29296
6101 | 1341.468 | 34.8345 | 3.4176 | -0.29318
6102 | 1341.468 | 34.8455 | 3.3711 | -0.2933
6103 | 1341.468 | 34.8601 | 3.3229 | -0.29392
6104 | 1341.468 | 34.8221 | 3.4158 | -0.29274
6105 | 1341.468 | 34.8805 | 3.4176 | -0.29281
6106 | 1341.468 | 34.8432 | 3.6012 | -0.29104
6107 | 1341.468 | 34.7463 | 3.8118 | -0.28912
6108 | 1341.468 | 34.9325 | 3.6902 | -0.29009
6109 | 1341.468 | 34.8022 | 5.031 | -0.27698
6110 | 1341.468 | 34.8586 | 5.4203 | -0.27294
6111 | 1341.468 | 35.121 | 5.1084 | -0.27558
6112 | 1341.468 | 34.7904 | 4.9048 | -0.27816
6113 | 1341.468 | 34.8474 | 4.6288 | -0.2809
6114 | 1341.468 | 34.7586 | 5.0276 | -0.27716
6115 | 1341.468 | 34.6387 | 5.3373 | -0.27439
6116 | 1341.468 | 34.5778 | 5.8278 | -0.26986
6117 | 1341.468 | 34.8563 | 5.7049 | -0.27032
6118 | 1341.468 | 34.6202 | 5.8021 | -0.2699
6119 | 1341.468 | 35.0089 | 5.4912 | -0.2722
6120 | 1341.468 | 34.9526 | 5.461 | -0.27258
6121 | 1341.468 | 34.6093 | 5.7376 | -0.27065
6122 | 1341.468 | 34.7504 | 5.3979 | -0.27361
6123 | 1341.468 | 34.8563 | 5.1293 | -0.276
6124 | 1341.468 | 34.2205 | 5.1701 | -0.27676
6125 | 1341.468 | 34.3148 | 5.177 | -0.27619
6126 | 1341.468 | 34.3254 | 5.2906 | -0.27508
6127 | 1341.468 | 34.644 | 5.1632 | -0.27592
6128 | 1341.468 | 34.6537 | 5.2664 | -0.27478
6129 | 1341.468 | 34.7264 | 5.1953 | -0.27546
6130 | 1341.468 | 34.8481 | 5.0589 | -0.27649
6131 | 1341.468 | 34.6641 | 5.3746 | -0.27373
6132 | 1341.468 | 34.8179 | 5.2655 | -0.27456
6133 | 1341.468 | 34.9368 | 5.2456 | -0.27467
6134 | 1341.468 | 34.7211 | 5.3261 | -0.27422
6135 | 1341.468 | 34.8747 | 4.8203 | -0.27883
6136 | 1341.468 | 34.9982 | 4.3595 | -0.28336
6137 | 1341.468 | 34.7835 | 4.1128 | -0.28625
6138 | 1341.468 | 34.8739 | 3.9847 | -0.28718
6139 | 1341.468 | 34.8937 | 4.0165 | -0.28702
6140 | 1341.468 | 34.7567 | 4.149 | -0.26446
6141 | 1341.468 | 34.8254 | 4.7539 | -0.28988
6142 | 1341.468 | 35.0423 | 4.6087 | -0.28053
6143 | 1341.468 | 34.9035 | 4.6149 | -0.28093
6144 | 1341.468 | 35.0436 | 4.3059 | -0.28361
6145 | 1341.468 | 35.1101 | 4.4553 | -0.28227
6146 | 1341.468 | 35.4227 | 4.7802 | -0.27822
6147 | 1341.468 | 34.7989 | 5.4714 | -0.27289
6148 | 1341.468 | 34.8427 | 5.4758 | -0.27257
6149 | 1341.468 | 35.0017 | 5.4308 | -0.27291
6150 | 1341.468 | 34.7726 | 5.2803 | -0.27476
6151 | 1341.468 | 34.7619 | 5.4118 | -0.27352
6152 | 1341.468 | 34.8313 | 5.3219 | -0.27426
6153 | 1341.468 | 34.9102 | 5.1685 | -0.25471
6154 | 1341.468 | 34.9142 | 5.2205 | -0.28509
6155 | 1341.468 | 34.8026 | 5.4516 | -0.27275
6156 | 1341.468 | 34.8231 | 5.4361 | -0.27312
6157 | 1341.468 | 34.8431 | 5.3885 | -0.27308
6158 | 1341.468 | 34.853 | 5.1798 | -0.27538
6159 | 1341.468 | 34.794 | 5.3184 | -0.27409
6160 | 1340.843 | 34.8397 | 5.2786 | -0.2745
6161 | 1341.468 | 34.6269 | 4.3772 | -0.28381
6162 | 1341.468 | 35.1424 | 3.491 | -0.29189
6163 | 1341.468 | 34.8912 | 3.6023 | -0.29129
6164 | 1341.468 | 34.804 | 3.5952 | -0.29111
6165 | 1341.468 | 34.8634 | 3.4954 | -0.29217
6166 | 1341.468 | 34.9276 | 3.4348 | -0.27096
6167 | 1341.468 | 34.8317 | 3.4669 | -0.30339
6168 | 1341.468 | 34.8377 | 3.4268 | -0.27107
6169 | 1341.468 | 34.8784 | 3.3553 | -0.30451
6170 | 1341.468 | 34.8788 | 3.3249 | -0.29393
6171 | 1341.468 | 34.7907 | 3.8236 | -0.28898
6172 | 1341.468 | 34.7872 | 4.2497 | -0.28473
6173 | 1341.468 | 34.7548 | 4.3251 | -0.28396
6174 | 1341.468 | 34.6904 | 4.4756 | -0.28258
6175 | 1341.468 | 34.7666 | 4.8065 | -0.27923
6176 | 1340.843 | 34.8362 | 4.775 | -0.27952
6177 | 1341.468 | 34.7585 | 4.8989 | -0.27854
6178 | 1341.468 | 34.9408 | 4.699 | -0.27963
6179 | 1340.843 | 34.7605 | 5.0573 | -0.27677
6180 | 1341.468 | 34.6356 | 4.8684 | -0.2788
6181 | 1341.468 | 34.8713 | 4.2628 | -0.28416
6182 | 1341.468 | 35.0075 | 4.0467 | -0.28622
6183 | 1341.468 | 34.8123 | 4.379 | -0.28325
6184 | 1341.468 | 34.852 | 4.5712 | -0.28153
6185 | 1341.468 | 34.8195 | 4.65 | -0.28081
6186 | 1341.468 | 34.8388 | 4.5957 | -0.28138
6187 | 1340.843 | 34.9136 | 4.3579 | -0.28365
6188 | 1341.468 | 35.0801 | 4.0935 | -0.28568
6189 | 1340.843 | 35.0397 | 3.8812 | -0.28768
6190 | 1341.468 | 34.9307 | 3.5845 | -0.29132
6191 | 1341.468 | 34.8827 | 3.2837 | -0.2945
6192 | 1341.468 | 34.8449 | 3.2909 | -0.29464
6193 | 1341.468 | 34.9043 | 3.3114 | -0.2943
6194 | 1341.468 | 34.8839 | 3.3981 | -0.2935
6195 | 1340.843 | 34.8882 | 3.4169 | -0.29327
6196 | 1340.843 | 34.8684 | 3.407 | -0.29292
6197 | 1340.843 | 34.9695 | 3.5212 | -0.29188
6198 | 1340.843 | 34.8843 | 4.6027 | -0.281
6199 | 1340.217 | 34.7837 | 5.1415 | -0.27609
6200 | 1340.217 | 34.9571 | 5.1059 | -0.27612
6201 | 1339.591 | 34.6334 | 4.4211 | -0.26151
6202 | 1340.217 | 35.1119 | 4.0935 | -0.2961
6203 | 1339.591 | 34.8528 | 4.1102 | -0.28579
6204 | 1339.591 | 34.8396 | 3.7285 | -0.28979
6205 | 1338.966 | 34.8334 | 3.5595 | -0.29166
6206 | 1339.591 | 34.9202 | 3.498 | -0.29209
6207 | 1339.591 | 34.8107 | 3.5372 | -0.29197
6208 | 1338.966 | 34.6187 | 3.5381 | -0.29237
6209 | 1338.966 | 34.8713 | 3.3212 | -0.29415
6210 | 1339.591 | 34.7742 | 3.2622 | -0.29492
6211 | 1339.591 | 34.8397 | 3.1959 | -0.2955
6212 | 1339.591 | 34.9096 | 3.1197 | -0.29624
6213 | 1339.591 | 34.8556 | 3.1403 | -0.29606
6214 | 1340.217 | 34.8668 | 3.1295 | -0.29632
6215 | 1340.217 | 34.935 | 3.1376 | -0.2961
6216 | 1340.217 | 34.9368 | 3.2514 | -0.29482
6217 | 1340.217 | 34.8595 | 3.3212 | -0.2943
6218 | 1340.217 | 34.8505 | 3.2621 | -0.29487
6219 | 1340.843 | 34.8714 | 3.1941 | -0.29565
6220 | 1340.843 | 34.865 | 3.1941 | -0.29573
6221 | 1340.843 | 34.8607 | 3.2147 | -0.29552
6222 | 1340.843 | 34.8604 | 3.2254 | -0.29541
6223 | 1340.843 | 34.8696 | 3.2138 | -0.29552
6224 | 1340.843 | 34.8818 | 3.2218 | -0.29548
6225 | 1341.468 | 34.8502 | 3.2272 | -0.29516
6226 | 1340.843 | 34.8641 | 3.1949 | -0.29559
6227 | 1341.468 | 34.8541 | 3.1905 | -0.29568
6228 | 1340.843 | 34.8554 | 3.1896 | -0.29573
6229 | 1341.468 | 34.8624 | 3.1797 | -0.29585
6230 | 1340.843 | 34.8756 | 3.1931 | -0.29565
6231 | 1340.843 | 34.8613 | 3.2066 | -0.29554
6232 | 1340.843 | 34.8696 | 3.2137 | -0.29545
6233 | 1340.843 | 34.863 | 3.2245 | -0.29549
6234 | 1340.843 | 34.8684 | 3.2164 | -0.29556
6235 | 1340.843 | 34.8595 | 3.2218 | -0.29559
6236 | 1341.468 | 34.862 | 3.2191 | -0.29564
6237 | 1341.468 | 34.8732 | 3.2191 | -0.29562
6238 | 1341.468 | 34.9061 | 3.2227 | -0.29545
6239 | 1341.468 | 34.8697 | 3.2209 | -0.29554
6240 | 1341.468 | 34.865 | 3.2253 | -0.29557
6241 | 1341.468 | 34.8628 | 3.2289 | -0.29554
6242 | 1341.468 | 34.8637 | 3.228 | -0.29555
6243 | 1342.094 | 34.8634 | 3.228 | -0.29565
6244 | 1341.468 | 34.8634 | 3.2298 | -0.2956
6245 | 1341.468 | 34.8625 | 3.2307 | -0.29559
6246 | 1341.468 | 34.8679 | 3.2271 | -0.29562
6247 | 1342.094 | 34.8641 | 3.2289 | -0.29563
6248 | 1341.468 | 34.8685 | 3.2235 | -0.29566
6249 | 1341.468 | 34.8704 | 3.2307 | -0.29558
6250 | 1342.094 | 34.8584 | 3.2432 | -0.29556
6251 | 1342.094 | 34.8827 | 3.2038 | -0.29502
6252 | 1341.468 | 34.8652 | 3.2056 | -0.2955
6253 | 1342.094 | 34.9007 | 3.1644 | -0.29603
6254 | 1341.468 | 34.874 | 3.1868 | -0.29575
6255 | 1342.094 | 34.8639 | 3.202 | -0.29571
6256 | 1341.468 | 34.8867 | 3.1733 | -0.29587
6257 | 1341.468 | 34.8667 | 3.1966 | -0.29573
6258 | 1342.094 | 34.8475 | 3.228 | -0.29554
6259 | 1342.094 | 34.8552 | 3.2342 | -0.29552
6260 | 1342.094 | 34.8577 | 3.2289 | -0.29551
6261 | 1342.094 | 34.8662 | 3.2118 | -0.29567
6262 | 1342.094 | 34.8771 | 3.167 | -0.29619
6263 | 1342.094 | 34.8796 | 3.1482 | -0.29639
6264 | 1342.094 | 34.8741 | 3.1518 | -0.29558
6265 | 1342.094 | 34.8785 | 3.1401 | -0.29612
6266 | 1342.094 | 34.8728 | 3.1455 | -0.29594
6267 | 1342.094 | 34.8623 | 3.1509 | -0.29597
6268 | 1342.094 | 34.8643 | 3.1536 | -0.29615
6269 | 1342.094 | 34.8634 | 3.1679 | -0.29593
6270 | 1341.468 | 34.8673 | 3.1751 | -0.29582
6271 | 1342.094 | 34.8616 | 3.1876 | -0.29579
6272 | 1342.094 | 34.8739 | 3.167 | -0.29606
6273 | 1342.094 | 34.8783 | 3.1419 | -0.29625
6274 | 1342.094 | 34.8798 | 3.1329 | -0.29641
6275 | 1342.094 | 34.8913 | 3.1266 | -0.29645
6276 | 1342.094 | 34.8767 | 3.1374 | -0.29637
6277 | 1342.094 | 34.8722 | 3.1446 | -0.2963
6278 | 1342.094 | 34.8709 | 3.1428 | -0.29625
6279 | 1342.094 | 34.8719 | 3.1374 | -0.29602
6280 | 1342.094 | 34.8782 | 3.1329 | -0.29634
6281 | 1341.468 | 34.8709 | 3.1401 | -0.29618
6282 | 1342.094 | 34.863 | 3.1517 | -0.29617
6283 | 1342.094 | 34.8669 | 3.1571 | -0.29611
6284 | 1342.094 | 34.8646 | 3.1562 | -0.29605
6285 | 1342.094 | 34.8662 | 3.1517 | -0.29638
6286 | 1342.094 | 34.8694 | 3.1472 | -0.29642
6287 | 1342.094 | 34.8732 | 3.1436 | -0.29588
6288 | 1342.094 | 34.8729 | 3.1409 | -0.29605
6289 | 1342.094 | 34.8697 | 3.1409 | -0.29592
6290 | 1342.094 | 34.8719 | 3.1418 | -0.29583
6291 | 1342.094 | 34.8719 | 3.1418 | -0.29626
6292 | 1342.094 | 34.8713 | 3.1409 | -0.29627
6293 | 1342.094 | 34.8739 | 3.14 | -0.29628
6294 | 1342.094 | 34.8733 | 3.14 | -0.29613
6295 | 1342.094 | 34.8722 | 3.14 | -0.29635
6296 | 1342.094 | 34.8729 | 3.1409 | -0.29627
6297 | 1342.094 | 34.865 | 3.1633 | -0.29597
6298 | 1342.094 | 34.8552 | 3.1831 | -0.29585
6299 | 1342.094 | 34.8284 | 3.2234 | -0.29548
6300 | 1342.094 | 34.8577 | 3.1687 | -0.29579
6301 | 1341.468 | 34.877 | 3.1373 | -0.29613
6302 | 1342.094 | 34.8884 | 3.1248 | -0.29605
6303 | 1342.094 | 34.8833 | 3.1311 | -0.29607
6304 | 1342.094 | 34.8732 | 3.1436 | -0.29603
6305 | 1342.094 | 34.8612 | 3.1669 | -0.29573
6306 | 1342.094 | 34.8641 | 3.1732 | -0.29601
6307 | 1342.094 | 34.861 | 3.1867 | -0.29581
6308 | 1342.094 | 34.8495 | 3.1974 | -0.29543
6309 | 1342.094 | 34.8644 | 3.1804 | -0.29594
6310 | 1342.094 | 34.8799 | 3.1553 | -0.29603
6311 | 1342.094 | 34.8729 | 3.1544 | -0.29605
6312 | 1342.094 | 34.883 | 3.1329 | -0.27323
6313 | 1342.094 | 34.8725 | 3.1472 | -0.30691
6314 | 1342.094 | 34.8278 | 3.1983 | -0.29568
6315 | 1342.094 | 34.8585 | 3.1589 | -0.29575
6316 | 1342.094 | 34.8862 | 3.1419 | -0.29602
6317 | 1342.094 | 34.7274 | 3.3639 | -0.29427
6318 | 1342.094 | 34.8074 | 3.2763 | -0.2951
6319 | 1342.094 | 34.8763 | 3.1948 | -0.29541
6320 | 1341.468 | 34.8781 | 3.1768 | -0.29564
6321 | 1342.094 | 34.8865 | 3.1401 | -0.29625
6322 | 1342.094 | 34.8826 | 3.1347 | -0.29639
6323 | 1342.094 | 34.8931 | 3.1293 | -0.29642
6324 | 1342.094 | 34.8899 | 3.1204 | -0.29659
6325 | 1342.094 | 34.8943 | 3.1132 | -0.29645
6326 | 1342.094 | 34.8866 | 3.1069 | -0.29667
6327 | 1342.094 | 34.8859 | 3.106 | -0.29661
6328 | 1342.094 | 34.8833 | 3.1069 | -0.29675
6329 | 1342.094 | 34.8824 | 3.1078 | -0.29674
6330 | 1342.094 | 34.8763 | 3.1105 | -0.29673
6331 | 1342.094 | 34.8785 | 3.1114 | -0.29678
6332 | 1342.094 | 34.8715 | 3.1195 | -0.3186
6333 | 1342.094 | 34.8674 | 3.1249 | -0.28579
6334 | 1342.094 | 34.8709 | 3.1231 | -0.29682
6335 | 1342.094 | 34.8693 | 3.1231 | -0.29682
6336 | 1342.094 | 34.8608 | 3.1401 | -0.29665
6337 | 1342.094 | 34.8367 | 3.1688 | -0.2964
6338 | 1342.094 | 34.8468 | 3.1608 | -0.29646
6339 | 1342.094 | 34.8633 | 3.1437 | -0.2964
6340 | 1342.094 | 34.8655 | 3.1312 | -0.29653
6341 | 1341.468 | 34.8674 | 3.1312 | -0.29657
6342 | 1341.468 | 34.8703 | 3.133 | -0.29654
6343 | 1340.843 | 34.8618 | 3.1518 | -0.29633
6344 | 1340.843 | 34.8662 | 3.1491 | -0.29635
6345 | 1340.217 | 34.8678 | 3.1509 | -0.29637
6346 | 1340.217 | 34.8525 | 3.1563 | -0.29634
6347 | 1340.217 | 34.8512 | 3.15 | -0.29649
6348 | 1340.217 | 34.8616 | 3.1402 | -0.29657
6349 | 1339.591 | 34.8664 | 3.142 | -0.29651
6350 | 1339.591 | 34.8597 | 3.1437 | -0.29622
6351 | 1339.591 | 34.8632 | 3.142 | -0.29624
6352 | 1339.591 | 34.8658 | 3.1411 | -0.29631
6353 | 1339.591 | 34.8626 | 3.1411 | -0.29646
6354 | 1339.591 | 34.8716 | 3.1536 | -0.29638
6355 | 1339.591 | 34.866 | 3.1725 | -0.29619
6356 | 1339.591 | 34.8686 | 3.1805 | -0.29617
6357 | 1339.591 | 34.8469 | 3.1949 | -0.29606
6358 | 1339.591 | 34.8542 | 3.1339 | -0.29627
6359 | 1339.591 | 34.8421 | 3.1438 | -0.2964
6360 | 1339.591 | 34.8468 | 3.1393 | -0.29644
6361 | 1339.591 | 34.8589 | 3.1294 | -0.29645
6362 | 1339.591 | 34.865 | 3.1267 | -0.29654
6363 | 1339.591 | 34.8634 | 3.1267 | -0.29647
6364 | 1339.591 | 34.8586 | 3.1267 | -0.29655
6365 | 1339.591 | 34.8674 | 3.159 | -0.29619
6366 | 1340.217 | 34.8722 | 3.1572 | -0.29622
6367 | 1340.217 | 34.926 | 3.2433 | -0.29528
6368 | 1340.843 | 34.8633 | 3.2585 | -0.2952
6369 | 1340.843 | 34.8621 | 3.228 | -0.29552
6370 | 1340.843 | 34.8621 | 3.2325 | -0.29554
6371 | 1341.468 | 34.8672 | 3.2334 | -0.29562
6372 | 1341.468 | 34.8663 | 3.2388 | -0.29557
6373 | 1342.094 | 34.8678 | 3.2281 | -0.29571
6374 | 1342.094 | 34.8669 | 3.2334 | -0.29565
6375 | 1342.719 | 34.8584 | 3.2442 | -0.29488
6376 | 1342.719 | 34.8479 | 3.1698 | -0.2959
6377 | 1342.719 | 34.8658 | 3.1259 | -0.29668
6378 | 1342.719 | 34.8572 | 3.125 | -0.29657
6379 | 1342.719 | 34.8582 | 3.1286 | -0.29653
6380 | 1342.719 | 34.8607 | 3.1232 | -0.29679
6381 | 1343.345 | 34.8536 | 3.1115 | -0.29703
6382 | 1343.345 | 34.8612 | 3.1044 | -0.29709
6383 | 1343.345 | 34.8673 | 3.1106 | -0.2968
6384 | 1343.345 | 34.8822 | 3.1313 | -0.29662
6385 | 1343.97 | 34.8614 | 3.134 | -0.29652
6386 | 1343.97 | 34.8643 | 3.1447 | -0.29647
6387 | 1343.97 | 34.8644 | 3.1537 | -0.2963
6388 | 1344.596 | 34.8599 | 3.1501 | -0.29588
6389 | 1344.596 | 34.8711 | 3.1546 | -0.29631
6390 | 1344.596 | 34.8654 | 3.16 | -0.29626
6391 | 1345.222 | 34.8618 | 3.16 | -0.29623
6392 | 1345.222 | 34.8612 | 3.1591 | -0.29631
6393 | 1345.222 | 34.8596 | 3.1591 | -0.27347
6394 | 1344.596 | 34.8544 | 3.1537 | -0.30713
6395 | 1345.222 | 34.8647 | 3.1573 | -0.29625
6396 | 1344.596 | 34.9188 | 3.1232 | -0.29633
6397 | 1344.596 | 34.8616 | 3.1349 | -0.29647
6398 | 1343.97 | 34.8629 | 3.1295 | -0.29649
6399 | 1343.345 | 34.8609 | 3.1241 | -0.29653
6400 | 1342.719 | 34.8675 | 3.1107 | -0.29663
6401 | 1342.094 | 34.8646 | 3.1062 | -0.29672
6402 | 1341.468 | 34.8604 | 3.1044 | -0.29672
6403 | 1341.468 | 34.8633 | 3.1017 | -0.29675
6404 | 1340.843 | 34.8632 | 3.099 | -0.29682
6405 | 1340.843 | 34.8632 | 3.099 | -0.29682
6406 | 1340.843 | 34.8655 | 3.0999 | -0.29673
6407 | 1341.468 | 34.8635 | 3.0999 | -0.29677
6408 | 1341.468 | 34.8626 | 3.1008 | -0.29669
6409 | 1341.468 | 34.8632 | 3.1017 | -0.29653
6410 | 1342.094 | 34.8658 | 3.099 | -0.2968
6411 | 1342.094 | 34.8648 | 3.0999 | -0.29679
6412 | 1342.719 | 34.8645 | 3.1 | -0.29689
6413 | 1342.719 | 34.8635 | 3.1009 | -0.29702
6414 | 1342.719 | 34.8645 | 3.1 | -0.2971
6415 | 1343.345 | 34.8637 | 3.1009 | -0.29712
6416 | 1343.345 | 34.8629 | 3.1026 | -0.29711
6417 | 1343.345 | 34.8677 | 3.1026 | -0.29703
6418 | 1343.345 | 34.8639 | 3.1107 | -0.29688
6419 | 1343.97 | 34.8592 | 3.1269 | -0.29646
6420 | 1343.345 | 34.8756 | 3.1403 | -0.29533
6421 | 1343.345 | 34.866 | 3.1358 | -0.29639
6422 | 1343.345 | 34.8666 | 3.1277 | -0.29655
6423 | 1343.345 | 34.8712 | 3.152 | -0.29628
6424 | 1343.345 | 34.8723 | 3.169 | -0.2961
6425 | 1342.719 | 34.8563 | 3.1663 | -0.29613
6426 | 1343.345 | 34.8559 | 3.1483 | -0.29642
6427 | 1343.345 | 34.8676 | 3.1403 | -0.29655
6428 | 1343.97 | 34.8626 | 3.1537 | -0.29659
6429 | 1343.97 | 34.8611 | 3.1205 | -0.29673
6430 | 1344.596 | 34.8571 | 3.1331 | -0.29664
6431 | 1344.596 | 34.8649 | 3.1062 | -0.29684
6432 | 1345.222 | 34.8629 | 3.1017 | -0.29692
6433 | 1345.222 | 34.8639 | 3.1008 | -0.29714
6434 | 1345.222 | 34.8645 | 3.0972 | -0.29717
6435 | 1345.222 | 34.8582 | 3.1061 | -0.29688
6436 | 1345.222 | 34.8703 | 3.1008 | -0.29698
6437 | 1345.222 | 34.8643 | 3.1079 | -0.29692
6438 | 1345.222 | 34.8591 | 3.1052 | -0.29696
6439 | 1345.222 | 34.8477 | 3.116 | -0.29672
6440 | 1345.222 | 34.8677 | 3.0971 | -0.29703
6441 | 1345.222 | 34.8649 | 3.0998 | -0.29707
6442 | 1345.222 | 34.8694 | 3.1061 | -0.29693
6443 | 1345.222 | 34.8563 | 3.1034 | -0.29705
6444 | 1345.222 | 34.8633 | 3.0998 | -0.29708
6445 | 1345.222 | 34.8593 | 3.1276 | -0.29679
6446 | 1345.222 | 34.8555 | 3.1267 | -0.29681
6447 | 1344.596 | 34.8638 | 3.1357 | -0.29667
6448 | 1344.596 | 34.8652 | 3.1464 | -0.29662
6449 | 1343.97 | 34.861 | 3.1491 | -0.29664
6450 | 1343.97 | 34.8684 | 3.1482 | -0.29664
6451 | 1343.345 | 34.8633 | 3.1473 | -0.2967
6452 | 1342.719 | 34.8575 | 3.15 | -0.29658
6453 | 1342.719 | 34.8528 | 3.159 | -0.29629
6454 | 1342.094 | 34.8515 | 3.159 | -0.29626
6455 | 1341.468 | 34.856 | 3.1581 | -0.29623
6456 | 1341.468 | 34.8579 | 3.1608 | -0.2962
6457 | 1340.843 | 34.8416 | 3.1554 | -0.29626
6458 | 1340.843 | 34.8396 | 3.1482 | -0.29634
6459 | 1341.468 | 34.84 | 3.1114 | -0.29676
6460 | 1340.843 | 34.8479 | 3.0997 | -0.29684
6461 | 1340.843 | 34.9242 | 3.1033 | -0.29665
6462 | 1341.468 | 34.846 | 3.0997 | -0.29687
6463 | 1341.468 | 34.847 | 3.0988 | -0.29688
6464 | 1341.468 | 34.8476 | 3.0997 | -0.29687
6465 | 1341.468 | 34.846 | 3.0997 | -0.29694
6466 | 1341.468 | 34.8476 | 3.0997 | -0.29701
6467 | 1341.468 | 34.847 | 3.0988 | -0.29709
6468 | 1341.468 | 34.846 | 3.0997 | -0.29709
6469 | 1342.094 | 34.8457 | 3.0997 | -0.29712
6470 | 1341.468 | 34.8485 | 3.1275 | -0.29643
6471 | 1342.094 | 34.8354 | 3.132 | -0.29651
6472 | 1342.094 | 34.845 | 3.1275 | -0.29654
6473 | 1342.094 | 34.8489 | 3.1418 | -0.29638
6474 | 1342.719 | 34.8497 | 3.1589 | -0.2958
6475 | 1342.719 | 34.85 | 3.1616 | -0.29619
6476 | 1342.719 | 34.8523 | 3.1624 | -0.27387
6477 | 1342.719 | 34.8752 | 3.1454 | -0.30724
6478 | 1342.719 | 34.8551 | 3.1553 | -0.29597
6479 | 1342.719 | 34.8476 | 3.1292 | -0.29647
6480 | 1343.345 | 34.8589 | 3.0987 | -0.29687
6481 | 1342.719 | 34.8611 | 3.0969 | -0.29686
6482 | 1343.345 | 34.8621 | 3.1032 | -0.29682
6483 | 1343.345 | 34.857 | 3.096 | -0.2969
6484 | 1343.97 | 34.856 | 3.0951 | -0.29687
6485 | 1343.97 | 34.8563 | 3.0933 | -0.29696
6486 | 1343.97 | 34.8579 | 3.0933 | -0.29703
6487 | 1344.596 | 34.8583 | 3.0942 | -0.29698
6488 | 1344.596 | 34.8631 | 3.0987 | -0.29699
6489 | 1345.222 | 34.8602 | 3.1041 | -0.29689
6490 | 1345.222 | 34.8554 | 3.0996 | -0.29695
6491 | 1345.847 | 34.8513 | 3.1032 | -0.29702
6492 | 1345.222 | 34.856 | 3.0915 | -0.29718
6493 | 1345.222 | 34.8598 | 3.0879 | -0.29707
6494 | 1345.847 | 34.8566 | 3.0861 | -0.29705
6495 | 1345.847 | 34.8595 | 3.0834 | -0.29722
6496 | 1345.847 | 34.8579 | 3.0834 | -0.29729
6497 | 1345.847 | 34.8579 | 3.0834 | -0.29729
6498 | 1345.222 | 34.8649 | 3.0816 | -0.29727
6499 | 1345.222 | 34.8643 | 3.0897 | -0.29733
6500 | 1345.222 | 34.8561 | 3.0959 | -0.29735
6501 | 1344.596 | 34.8523 | 3.1148 | -0.29712
6502 | 1343.97 | 34.858 | 3.1067 | -0.29717
6503 | 1342.719 | 34.8693 | 3.1148 | -0.29701
6504 | 1342.719 | 34.8604 | 3.1202 | -0.29697
6505 | 1342.719 | 34.8558 | 3.1094 | -0.29688
6506 | 1342.094 | 34.8549 | 3.1121 | -0.29689
6507 | 1342.094 | 34.8493 | 3.1444 | -0.2967
6508 | 1341.468 | 34.8599 | 3.1408 | -0.29648
6509 | 1341.468 | 34.8499 | 3.1336 | -0.29672
6510 | 1341.468 | 34.8517 | 3.1094 | -0.29683
6511 | 1341.468 | 34.8555 | 3.1058 | -0.29679
6512 | 1341.468 | 34.8615 | 3.0986 | -0.29707
6513 | 1342.094 | 34.8587 | 3.0995 | -0.29688
6514 | 1342.094 | 34.8571 | 3.0995 | -0.29681
6515 | 1342.094 | 34.8599 | 3.0968 | -0.29705
6516 | 1342.094 | 34.8577 | 3.0959 | -0.29706
6517 | 1342.719 | 34.8596 | 3.0968 | -0.29679
6518 | 1342.719 | 34.8574 | 3.1003 | -0.29683
6519 | 1342.719 | 34.8571 | 3.1066 | -0.29683
6520 | 1343.345 | 34.8588 | 3.1138 | -0.29692
6521 | 1343.97 | 34.8591 | 3.1102 | -0.29671
6522 | 1343.97 | 34.8607 | 3.1102 | -0.29684
6523 | 1343.97 | 34.8597 | 3.1111 | -0.29705
6524 | 1343.97 | 34.8572 | 3.112 | -0.29619
6525 | 1343.97 | 34.8604 | 3.112 | -0.2729
6526 | 1343.97 | 34.8604 | 3.112 | -0.30763
6527 | 1343.97 | 34.855 | 3.1156 | -0.29666
6528 | 1343.97 | 34.8562 | 3.1129 | -0.2969
6529 | 1343.97 | 34.8623 | 3.1146 | -0.29672
6530 | 1343.345 | 34.8541 | 3.1272 | -0.29658
6531 | 1343.345 | 34.8602 | 3.1711 | -0.2961
6532 | 1343.345 | 34.841 | 3.1801 | -0.29604
6533 | 1343.345 | 34.8592 | 3.1675 | -0.29621
6534 | 1343.345 | 34.8563 | 3.1657 | -0.29623
6535 | 1343.345 | 34.8582 | 3.1684 | -0.2962
6536 | 1343.345 | 34.8624 | 3.172 | -0.29623
6537 | 1343.345 | 34.8708 | 3.1792 | -0.2962
6538 | 1343.345 | 34.8584 | 3.1998 | -0.29594
6539 | 1343.345 | 34.8572 | 3.2025 | -0.29605
6540 | 1343.345 | 34.8523 | 3.189 | -0.29592
6541 | 1343.345 | 34.8389 | 3.155 | -0.29624
6542 | 1343.97 | 34.87 | 3.1541 | -0.29622
6543 | 1343.97 | 34.8463 | 3.1478 | -0.2964
6544 | 1343.97 | 34.8482 | 3.146 | -0.29649
6545 | 1343.97 | 34.8591 | 3.1613 | -0.29645
6546 | 1343.97 | 34.8707 | 3.1685 | -0.29642
6547 | 1343.97 | 34.8767 | 3.2034 | -0.29611
6548 | 1343.97 | 34.8742 | 3.1667 | -0.2965
6549 | 1343.97 | 34.8518 | 3.1245 | -0.2743
6550 | 1343.97 | 34.8598 | 3.12 | -0.30769
6551 | 1343.97 | 34.8608 | 3.1236 | -0.29642
6552 | 1343.97 | 34.864 | 3.1281 | -0.2965
6553 | 1343.97 | 34.8753 | 3.1371 | -0.29639
6554 | 1343.97 | 34.8427 | 3.1873 | -0.29606
6555 | 1344.596 | 34.8955 | 3.1479 | -0.2964
6556 | 1343.97 | 34.8558 | 3.1389 | -0.29655
6557 | 1343.97 | 34.8589 | 3.1299 | -0.29664
6558 | 1343.97 | 34.8712 | 3.1515 | -0.29638
6559 | 1343.345 | 34.8654 | 3.1452 | -0.29643
6560 | 1343.345 | 34.8699 | 3.1559 | -0.29631
6561 | 1343.345 | 34.8676 | 3.2438 | -0.29546
6562 | 1343.345 | 34.8396 | 3.2491 | -0.29545
6563 | 1343.345 | 34.8294 | 3.2106 | -0.29595
6564 | 1343.345 | 34.8528 | 3.2652 | -0.29504
6565 | 1343.345 | 34.8748 | 3.3931 | -0.2938
6566 | 1343.345 | 34.8291 | 3.3297 | -0.29441
6567 | 1343.345 | 34.8611 | 3.3145 | -0.29472
6568 | 1343.345 | 34.8653 | 3.3225 | -0.27198
6569 | 1343.345 | 34.8517 | 3.2858 | -0.30556
6570 | 1343.345 | 34.8701 | 3.2384 | -0.29537
6571 | 1343.345 | 34.7609 | 3.2527 | -0.2955
6572 | 1343.345 | 34.8364 | 3.1694 | -0.29631
6573 | 1342.719 | 34.8603 | 3.2044 | -0.29579
6574 | 1342.094 | 34.927 | 3.1945 | -0.29566
6575 | 1341.468 | 34.8653 | 3.2769 | -0.29503
6576 | 1342.094 | 34.9038 | 3.2689 | -0.29506
6577 | 1342.094 | 34.8513 | 3.3619 | -0.29419
6578 | 1341.468 | 34.84 | 3.3369 | -0.29444
6579 | 1341.468 | 34.8016 | 3.2859 | -0.29477
6580 | 1341.468 | 34.9226 | 3.3234 | -0.29407
6581 | 1342.094 | 34.813 | 3.2778 | -0.29508
6582 | 1342.094 | 34.945 | 3.2241 | -0.29496
6583 | 1342.094 | 34.8353 | 3.147 | -0.29642
6584 | 1342.094 | 34.8555 | 3.1551 | -0.29629
6585 | 1342.094 | 34.8581 | 3.1121 | -0.29675
6586 | 1342.094 | 34.8674 | 3.1139 | -0.29671
6587 | 1342.094 | 34.8536 | 3.1148 | -0.29665
6588 | 1342.094 | 34.8599 | 3.1058 | -0.27426
6589 | 1342.094 | 34.8609 | 3.1049 | -0.30769
6590 | 1342.094 | 34.8593 | 3.1049 | -0.29682
6591 | 1341.468 | 34.8603 | 3.1058 | -0.29671
6592 | 1341.468 | 34.8612 | 3.1049 | -0.29672
6593 | 1341.468 | 34.8596 | 3.1049 | -0.29665
6594 | 1341.468 | 34.8602 | 3.1013 | -0.29662
6595 | 1340.843 | 34.8634 | 3.0986 | -0.2964
6596 | 1340.843 | 34.8609 | 3.104 | -0.29634
6597 | 1340.843 | 34.8637 | 3.1013 | -0.29623
6598 | 1340.843 | 34.8624 | 3.0995 | -0.29618
6599 | 1340.843 | 34.8596 | 3.1022 | -0.29637
6600 | 1340.843 | 34.8589 | 3.0969 | -0.29635
6601 | 1340.843 | 34.864 | 3.0951 | -0.29629
6602 | 1340.843 | 34.8624 | 3.0951 | -0.29644
6603 | 1341.468 | 34.8621 | 3.0951 | -0.29632
6604 | 1340.843 | 34.8624 | 3.0951 | -0.29622
6605 | 1341.468 | 34.8634 | 3.0969 | -0.29659
6606 | 1341.468 | 34.8631 | 3.0987 | -0.29657
6607 | 1342.094 | 34.8605 | 3.0978 | -0.29668
6608 | 1342.094 | 34.8615 | 3.0969 | -0.29676
6609 | 1342.094 | 34.8631 | 3.0969 | -0.29668
6610 | 1342.094 | 34.8595 | 3.0987 | -0.29667
6611 | 1342.094 | 34.8624 | 3.1005 | -0.29587
6612 | 1342.094 | 34.8778 | 3.1041 | -0.29665
6613 | 1342.094 | 34.878 | 3.131 | -0.29615
6614 | 1342.094 | 34.8487 | 3.157 | -0.29593
6615 | 1342.094 | 34.8591 | 3.1382 | -0.29611
6616 | 1342.094 | 34.8517 | 3.1301 | -0.29635
6617 | 1342.094 | 34.8616 | 3.1238 | -0.29647
6618 | 1342.094 | 34.8613 | 3.1256 | -0.29645
6619 | 1342.094 | 34.8632 | 3.1283 | -0.29649
6620 | 1342.094 | 34.8619 | 3.1265 | -0.29658
6621 | 1342.094 | 34.868 | 3.1283 | -0.29662
6622 | 1342.094 | 34.8627 | 3.1409 | -0.2965
6623 | 1342.094 | 34.8582 | 3.1436 | -0.29648
6624 | 1342.094 | 34.8579 | 3.1499 | -0.29642
6625 | 1342.094 | 34.8426 | 3.1508 | -0.29629
6626 | 1342.094 | 34.8553 | 3.1463 | -0.29639
6627 | 1342.094 | 34.8611 | 3.1543 | -0.29629
6628 | 1342.094 | 34.8593 | 3.1651 | -0.29618
6629 | 1342.094 | 34.8666 | 3.1597 | -0.29622
6630 | 1342.094 | 34.8589 | 3.149 | -0.29628
6631 | 1342.094 | 34.8424 | 3.1239 | -0.29651
6632 | 1342.094 | 34.8493 | 3.1068 | -0.29646
6633 | 1342.094 | 34.8599 | 3.1059 | -0.29638
6634 | 1342.094 | 34.8714 | 3.1041 | -0.29638
6635 | 1342.094 | 34.8695 | 3.1059 | -0.29572
6636 | 1341.468 | 34.8592 | 3.1068 | -0.29599
6637 | 1342.094 | 34.8589 | 3.1068 | -0.29602
6638 | 1342.094 | 34.8679 | 3.1059 | -0.29573
6639 | 1342.094 | 34.8839 | 3.1149 | -0.29603
6640 | 1342.094 | 34.8945 | 3.1275 | -0.29587
6641 | 1342.094 | 34.8403 | 3.1454 | -0.29586
6642 | 1342.094 | 34.8516 | 3.1167 | -0.27384
6643 | 1342.094 | 34.8634 | 3.1086 | -0.30705
6644 | 1341.468 | 34.8627 | 3.1096 | -0.2961
6645 | 1342.094 | 34.8656 | 3.1051 | -0.29617
6646 | 1342.094 | 34.8611 | 3.1078 | -0.29615
6647 | 1341.468 | 34.864 | 3.1069 | -0.29626
6648 | 1342.094 | 34.8676 | 3.1123 | -0.29623
6649 | 1342.094 | 34.8711 | 3.1149 | -0.29612
6650 | 1342.094 | 34.8654 | 3.1203 | -0.29622
6651 | 1342.094 | 34.8512 | 3.1141 | -0.29631
6652 | 1342.094 | 34.8905 | 3.1042 | -0.29634
6653 | 1342.094 | 34.8601 | 3.0952 | -0.2965
6654 | 1342.094 | 34.8629 | 3.0925 | -0.29652
6655 | 1341.468 | 34.8594 | 3.0961 | -0.29639
6656 | 1342.094 | 34.8684 | 3.0889 | -0.29655
6657 | 1341.468 | 34.8727 | 3.0916 | -0.29648
6658 | 1342.094 | 34.8806 | 3.097 | -0.29644
6659 | 1342.094 | 34.8353 | 3.1275 | -0.27284
6660 | 1342.094 | 34.8505 | 3.0997 | -0.30703
6661 | 1342.094 | 34.8419 | 3.1078 | -0.29618
6662 | 1342.094 | 34.8563 | 3.1033 | -0.2962
6663 | 1342.094 | 34.9175 | 3.184 | -0.29523
6664 | 1341.468 | 34.9418 | 3.184 | -0.29522
6665 | 1342.094 | 34.9133 | 3.1203 | -0.29598
6666 | 1342.094 | 34.8582 | 3.1526 | -0.29568
6667 | 1342.094 | 34.8545 | 3.1275 | -0.29602
6668 | 1342.094 | 34.865 | 3.1221 | -0.29599
6669 | 1342.094 | 34.8692 | 3.1212 | -0.29606
6670 | 1342.094 | 34.8628 | 3.1257 | -0.29609
6671 | 1342.094 | 34.8631 | 3.1239 | -0.2959
6672 | 1342.094 | 34.8621 | 3.1203 | -0.29594
6673 | 1342.094 | 34.8627 | 3.1123 | -0.2961
6674 | 1342.094 | 34.8601 | 3.1042 | -0.29633
6675 | 1341.468 | 34.8633 | 3.106 | -0.29613
6676 | 1341.468 | 34.8656 | 3.1069 | -0.29612
6677 | 1341.468 | 34.8617 | 3.106 | -0.29621
6678 | 1341.468 | 34.8643 | 3.1051 | -0.29628
6679 | 1341.468 | 34.8662 | 3.1078 | -0.29632
6680 | 1341.468 | 34.8621 | 3.1087 | -0.29625
6681 | 1341.468 | 34.8672 | 3.1114 | -0.29614
6682 | 1341.468 | 34.8705 | 3.1203 | -0.29597
6683 | 1342.094 | 34.8951 | 3.1194 | -0.29603
6684 | 1342.094 | 34.874 | 3.1302 | -0.29595
6685 | 1342.094 | 34.8661 | 3.1392 | -0.29573
6686 | 1342.094 | 34.8805 | 3.1347 | -0.29575
6687 | 1342.094 | 34.876 | 3.1419 | -0.29576
6688 | 1342.094 | 34.868 | 3.1374 | -0.29589
6689 | 1342.094 | 34.8626 | 3.141 | -0.29579
6690 | 1342.094 | 34.8715 | 3.1266 | -0.29593
6691 | 1341.468 | 34.8631 | 3.1212 | -0.29604
6692 | 1341.468 | 34.8627 | 3.1096 | -0.29624
6693 | 1342.094 | 34.8618 | 3.1131 | -0.2963
6694 | 1341.468 | 34.8595 | 3.1096 | -0.29632
6695 | 1342.094 | 34.8611 | 3.1078 | -0.29615
6696 | 1342.094 | 34.8621 | 3.1069 | -0.27378
6697 | 1342.094 | 34.8665 | 3.1087 | -0.30705
6698 | 1342.094 | 34.8655 | 3.1472 | -0.29579
6699 | 1342.094 | 34.8604 | 3.1445 | -0.29583
6700 | 1342.094 | 34.8755 | 3.1634 | -0.29567
6701 | 1342.094 | 34.8613 | 3.1392 | -0.29588
6702 | 1342.094 | 34.8577 | 3.123 | -0.29613
6703 | 1342.094 | 34.8532 | 3.1167 | -0.29628
6704 | 1342.719 | 34.8576 | 3.1077 | -0.29639
6705 | 1342.094 | 34.8573 | 3.1113 | -0.29633
6706 | 1342.094 | 34.8611 | 3.1077 | -0.29636
6707 | 1342.719 | 34.8611 | 3.106 | -0.29641
6708 | 1342.094 | 34.8617 | 3.1042 | -0.2964
6709 | 1342.094 | 34.8624 | 3.1051 | -0.29639
6710 | 1342.094 | 34.8601 | 3.1042 | -0.29661
6711 | 1342.094 | 34.8691 | 3.1122 | -0.2963
6712 | 1342.094 | 34.8667 | 3.1266 | -0.29622
6713 | 1342.094 | 34.8974 | 3.1248 | -0.29625
6714 | 1342.094 | 34.8527 | 3.1517 | -0.29605
6715 | 1342.094 | 34.856 | 3.1562 | -0.29578
6716 | 1342.094 | 34.8678 | 3.1571 | -0.29604
6717 | 1342.094 | 34.8959 | 3.1517 | -0.29604
6718 | 1342.094 | 34.8877 | 3.1714 | -0.2957
6719 | 1342.094 | 34.8837 | 3.1992 | -0.29549
6720 | 1342.094 | 34.8549 | 3.2234 | -0.29536
6721 | 1342.094 | 34.8385 | 3.2073 | -0.29563
6722 | 1341.468 | 34.8314 | 3.166 | -0.29591
6723 | 1342.094 | 34.854 | 3.1445 | -0.2962
6724 | 1341.468 | 34.8268 | 3.1418 | -0.29632
6725 | 1342.094 | 34.8516 | 3.1257 | -0.29647
6726 | 1342.094 | 34.8813 | 3.1203 | -0.29647
6727 | 1342.094 | 34.8411 | 3.1311 | -0.29629
6728 | 1342.094 | 34.8576 | 3.114 | -0.29658
6729 | 1342.094 | 34.8595 | 3.1032 | -0.2967
6730 | 1342.094 | 34.8597 | 3.097 | -0.29669
6731 | 1342.094 | 34.862 | 3.0979 | -0.29675
6732 | 1342.094 | 34.8687 | 3.1005 | -0.29663
6733 | 1342.094 | 34.8595 | 3.1032 | -0.2967
6734 | 1342.094 | 34.8591 | 3.0961 | -0.29677
6735 | 1342.094 | 34.8648 | 3.0907 | -0.29675
6736 | 1342.094 | 34.8648 | 3.0907 | -0.29682
6737 | 1342.094 | 34.8629 | 3.0925 | -0.2968
6738 | 1342.094 | 34.8661 | 3.0925 | -0.2968
6739 | 1342.094 | 34.8613 | 3.0925 | -0.29681
6740 | 1342.094 | 34.8623 | 3.0916 | -0.29681
6741 | 1342.094 | 34.8632 | 3.0907 | -0.29682
6742 | 1342.094 | 34.8632 | 3.0907 | -0.29675
6743 | 1342.094 | 34.8632 | 3.0907 | -0.29675
6744 | 1342.094 | 34.8636 | 3.0933 | -0.29672
6745 | 1342.094 | 34.8617 | 3.0951 | -0.29671
6746 | 1342.094 | 34.8626 | 3.0942 | -0.29671
6747 | 1342.094 | 34.8617 | 3.0951 | -0.29671
6748 | 1342.094 | 34.8636 | 3.0933 | -0.29672
6749 | 1342.094 | 34.8623 | 3.096 | -0.2967
6750 | 1342.094 | 34.8613 | 3.0969 | -0.29676
6751 | 1342.094 | 34.8633 | 3.0951 | -0.29677
6752 | 1342.094 | 34.8655 | 3.096 | -0.29676
6753 | 1342.094 | 34.8626 | 3.0987 | -0.29674
6754 | 1342.094 | 34.863 | 3.0969 | -0.29676
6755 | 1342.094 | 34.8646 | 3.0969 | -0.29675
6756 | 1342.094 | 34.8626 | 3.0987 | -0.29674
6757 | 1342.094 | 34.8614 | 3.1059 | -0.29659
6758 | 1342.094 | 34.8643 | 3.1122 | -0.29666
6759 | 1341.468 | 34.8972 | 3.1508 | -0.29616
6760 | 1341.468 | 34.8404 | 3.1274 | -0.29645
6761 | 1341.468 | 34.8589 | 3.1131 | -0.29663
6762 | 1342.094 | 34.8605 | 3.1068 | -0.29673
6763 | 1341.468 | 34.8366 | 3.544 | -0.29207
6764 | 1342.094 | 34.6786 | 3.658 | -0.29108
6765 | 1341.468 | 35.2129 | 3.6233 | -0.29045
6766 | 1341.468 | 34.6457 | 4.7388 | -0.28019
6767 | 1341.468 | 34.8636 | 4.491 | -0.2823
6768 | 1341.468 | 34.6215 | 4.1752 | -0.28593
6769 | 1341.468 | 34.4716 | 3.8551 | -0.28941
6770 | 1341.468 | 34.8689 | 3.4326 | -0.29303
6771 | 1341.468 | 34.8186 | 3.387 | -0.29368
6772 | 1341.468 | 34.9088 | 3.1714 | -0.29585
6773 | 1340.843 | 34.8477 | 3.2126 | -0.29543
6774 | 1341.468 | 34.879 | 3.2054 | -0.29547
6775 | 1341.468 | 34.8338 | 3.1471 | -0.29618
6776 | 1341.468 | 34.8652 | 3.1041 | -0.29665
6777 | 1341.468 | 34.8668 | 3.1041 | -0.29657
6778 | 1341.468 | 34.8561 | 3.1107 | -0.29659
6779 | 1341.468 | 34.8346 | 3.1238 | -0.2965
6780 | 1341.468 | 34.8639 | 3.0978 | -0.29665
6781 | 1341.468 | 34.8625 | 3.1292 | -0.29638
6782 | 1341.468 | 34.8533 | 3.0987 | -0.29673
6783 | 1341.468 | 34.8626 | 3.0915 | -0.29693
6784 | 1341.468 | 34.8889 | 3.1525 | -0.29616
6785 | 1341.468 | 34.7775 | 3.2108 | -0.29583
6786 | 1341.468 | 34.8454 | 3.1122 | -0.2966
6787 | 1340.843 | 34.8678 | 3.114 | -0.29658
6788 | 1341.468 | 34.929 | 3.1149 | -0.29641
6789 | 1341.468 | 34.8812 | 3.1552 | -0.29607
6790 | 1341.468 | 34.8718 | 3.1776 | -0.29585
6791 | 1341.468 | 34.8884 | 3.183 | -0.29576
6792 | 1341.468 | 34.8826 | 3.226 | -0.29532
6793 | 1341.468 | 34.8018 | 3.218 | -0.29556
6794 | 1341.468 | 34.8442 | 3.1283 | -0.29664
6795 | 1341.468 | 34.8608 | 3.1158 | -0.29667
6796 | 1340.843 | 34.8698 | 3.1167 | -0.29662
6797 | 1340.843 | 34.8679 | 3.1274 | -0.29594
6798 | 1340.843 | 34.8718 | 3.1373 | -0.29604
6799 | 1341.468 | 34.87 | 3.1508 | -0.29586
6800 | 1340.843 | 34.8694 | 3.1651 | -0.29596
6801 | 1340.843 | 34.8592 | 3.1732 | -0.29568
6802 | 1341.468 | 34.8688 | 3.1759 | -0.29573
6803 | 1341.468 | 34.8632 | 3.1857 | -0.29557
6804 | 1340.843 | 34.9079 | 3.192 | -0.29546
6805 | 1341.468 | 34.8725 | 3.2431 | -0.29516
6806 | 1341.468 | 34.8165 | 3.3003 | -0.29473
6807 | 1340.843 | 34.8538 | 3.2655 | -0.295
6808 | 1341.468 | 34.8058 | 3.2368 | -0.29493
6809 | 1340.843 | 34.8311 | 3.2117 | -0.29526
6810 | 1341.468 | 34.8394 | 3.175 | -0.29566
6811 | 1341.468 | 34.856 | 3.1714 | -0.29595
6812 | 1341.468 | 34.8107 | 3.175 | -0.29572
6813 | 1341.468 | 34.9313 | 3.1472 | -0.29577
6814 | 1341.468 | 34.8445 | 3.1732 | -0.29574
6815 | 1341.468 | 34.8942 | 3.14 | -0.29599
6816 | 1341.468 | 34.8384 | 3.1248 | -0.2962
6817 | 1341.468 | 34.853 | 3.1095 | -0.29612
6818 | 1341.468 | 34.8655 | 3.0979 | -0.29664
6819 | 1340.843 | 34.8662 | 3.1095 | -0.29628
6820 | 1340.843 | 34.9375 | 3.1732 | -0.29553
6821 | 1341.468 | 34.8356 | 3.2583 | -0.29479
6822 | 1341.468 | 34.845 | 3.2404 | -0.29503
6823 | 1341.468 | 34.8238 | 3.2198 | -0.29536
6824 | 1341.468 | 34.8657 | 3.1338 | -0.29612
6825 | 1341.468 | 34.8755 | 3.114 | -0.29638
6826 | 1340.843 | 34.8842 | 3.1257 | -0.296
6827 | 1341.468 | 34.8509 | 3.1687 | -0.29585
6828 | 1341.468 | 34.8378 | 3.1329 | -0.29618
6829 | 1341.468 | 34.9072 | 3.1158 | -0.2963
6830 | 1340.843 | 34.8581 | 3.1472 | -0.29617
6831 | 1340.843 | 34.854 | 3.1571 | -0.29579
6832 | 1340.843 | 34.8439 | 3.132 | -0.29608
6833 | 1340.843 | 34.8885 | 3.1096 | -0.29623
6834 | 1341.468 | 34.8278 | 3.1589 | -0.29557
6835 | 1340.843 | 34.8461 | 3.1239 | -0.29609
6836 | 1340.843 | 34.8575 | 3.1042 | -0.29614
6837 | 1341.468 | 34.9091 | 3.1185 | -0.29598
6838 | 1341.468 | 34.8305 | 3.1849 | -0.29536
6839 | 1341.468 | 34.8287 | 3.1625 | -0.29567
6840 | 1341.468 | 34.8452 | 3.1365 | -0.29606
6841 | 1341.468 | 34.8648 | 3.1015 | -0.29646
6842 | 1341.468 | 34.8534 | 3.1167 | -0.29625
6843 | 1340.843 | 34.8724 | 3.1428 | -0.29591
6844 | 1340.843 | 34.844 | 3.2342 | -0.29486
6845 | 1341.468 | 34.791 | 3.1544 | -0.2959
6846 | 1340.843 | 34.881 | 3.1437 | -0.29581
6847 | 1340.843 | 34.848 | 3.1777 | -0.29552
6848 | 1341.468 | 34.8668 | 3.2154 | -0.29511
6849 | 1340.843 | 34.8584 | 3.2387 | -0.29485
6850 | 1341.468 | 34.8419 | 3.2163 | -0.29522
6851 | 1341.468 | 34.8673 | 3.1517 | -0.29585
6852 | 1340.843 | 34.8693 | 3.1517 | -0.29582
6853 | 1341.468 | 34.8593 | 3.1473 | -0.29599
6854 | 1340.843 | 34.8621 | 3.1419 | -0.29594
6855 | 1340.843 | 34.865 | 3.1437 | -0.29599
6856 | 1341.468 | 34.8683 | 3.1509 | -0.29586
6857 | 1341.468 | 34.8559 | 3.1625 | -0.29576
6858 | 1341.468 | 34.8536 | 3.1571 | -0.29582
6859 | 1341.468 | 34.8756 | 3.15 | -0.29593
6860 | 1341.468 | 34.8561 | 3.1428 | -0.29597
6861 | 1340.843 | 34.8599 | 3.1455 | -0.29598
6862 | 1341.468 | 34.9041 | 3.1562 | -0.2958
6863 | 1340.843 | 34.8258 | 3.158 | -0.29598
6864 | 1341.468 | 34.8492 | 3.1177 | -0.29611
6865 | 1340.843 | 34.8728 | 3.1589 | -0.29574
6866 | 1340.843 | 34.8471 | 3.1455 | -0.296
6867 | 1340.843 | 34.8796 | 3.1195 | -0.29614
6868 | 1341.468 | 34.8104 | 3.1903 | -0.29563
6869 | 1341.468 | 34.8726 | 3.1724 | -0.29569
6870 | 1341.468 | 34.8643 | 3.2253 | -0.29515
6871 | 1341.468 | 34.8508 | 3.2109 | -0.29554
6872 | 1341.468 | 34.8691 | 3.1742 | -0.29589
6873 | 1341.468 | 34.8538 | 3.184 | -0.29582
6874 | 1341.468 | 34.8776 | 3.1616 | -0.29601
6875 | 1341.468 | 34.858 | 3.1966 | -0.29575
6876 | 1341.468 | 34.8512 | 3.2226 | -0.29549
6877 | 1341.468 | 34.8839 | 3.1948 | -0.29586
6878 | 1340.843 | 34.8848 | 3.1446 | -0.29636
6879 | 1341.468 | 34.9059 | 3.2011 | -0.29575
6880 | 1341.468 | 34.8544 | 3.1894 | -0.2959
6881 | 1341.468 | 34.8114 | 3.1563 | -0.29648
6882 | 1341.468 | 34.8616 | 3.1105 | -0.29673
6883 | 1340.843 | 34.8626 | 3.1249 | -0.29654
6884 | 1341.468 | 34.85 | 3.1078 | -0.29678
6885 | 1341.468 | 34.857 | 3.0998 | -0.29685
6886 | 1340.843 | 34.8593 | 3.098 | -0.29684
6887 | 1341.468 | 34.8564 | 3.0989 | -0.29686
6888 | 1340.843 | 34.8586 | 3.0971 | -0.29685
6889 | 1340.843 | 34.8589 | 3.0953 | -0.29687
6890 | 1340.843 | 34.8596 | 3.0962 | -0.29686
6891 | 1340.843 | 34.8607 | 3.1778 | -0.29599
6892 | 1341.468 | 34.8085 | 3.2298 | -0.29557
6893 | 1340.843 | 34.8394 | 3.1904 | -0.29589
6894 | 1341.468 | 34.849 | 3.1464 | -0.29644
6895 | 1340.843 | 34.8046 | 3.1886 | -0.29598
6896 | 1340.843 | 34.8655 | 3.2244 | -0.29534
6897 | 1341.468 | 34.8018 | 3.2692 | -0.29523
6898 | 1340.843 | 34.8244 | 3.2692 | -0.29509
6899 | 1340.843 | 34.8197 | 3.239 | -0.29542
6900 | 1341.468 | 34.8099 | 3.1787 | -0.2961
6901 | 1341.468 | 34.8916 | 3.15 | -0.29625
6902 | 1340.843 | 34.8693 | 3.2163 | -0.29556
6903 | 1341.468 | 34.8844 | 3.2334 | -0.29545
6904 | 1341.468 | 34.841 | 3.2262 | -0.29561
6905 | 1340.843 | 34.862 | 3.2172 | -0.29564
6906 | 1340.843 | 34.849 | 3.1482 | -0.29639
6907 | 1341.468 | 34.8607 | 3.167 | -0.2962
6908 | 1340.843 | 34.867 | 3.1643 | -0.29633
6909 | 1341.468 | 34.8317 | 3.1401 | -0.29654
6910 | 1340.843 | 34.8712 | 3.1168 | -0.29683
6911 | 1340.843 | 34.8992 | 3.1491 | -0.29629
6912 | 1341.468 | 34.9152 | 3.1473 | -0.2963
6913 | 1340.843 | 34.8961 | 3.2091 | -0.29565
6914 | 1341.468 | 34.8521 | 3.2593 | -0.29531
6915 | 1340.843 | 34.8426 | 3.228 | -0.2957
6916 | 1340.843 | 34.823 | 3.1697 | -0.29622
6917 | 1340.843 | 34.8519 | 3.141 | -0.29647
6918 | 1340.843 | 34.8546 | 3.1204 | -0.29675
6919 | 1340.217 | 34.8569 | 3.132 | -0.29659
6920 | 1339.591 | 34.8544 | 3.1302 | -0.29645
6921 | 1338.966 | 34.8662 | 3.124 | -0.29654
6922 | 1337.715 | 34.8614 | 3.1276 | -0.29652
6923 | 1337.089 | 34.8562 | 3.1267 | -0.29651
6924 | 1335.838 | 34.8604 | 3.1204 | -0.29652
6925 | 1333.961 | 34.8744 | 3.1186 | -0.2965
6926 | 1332.71 | 34.8549 | 3.1195 | -0.29611
6927 | 1332.085 | 34.8645 | 3.1213 | -0.2964
6928 | 1330.833 | 34.8613 | 3.1204 | -0.29643
6929 | 1329.582 | 34.8597 | 3.1195 | -0.29639
6930 | 1328.957 | 34.8571 | 3.1222 | -0.29613
6931 | 1328.331 | 34.8613 | 3.1186 | -0.29613
6932 | 1327.08 | 34.8596 | 3.1177 | -0.29616
6933 | 1325.829 | 34.8578 | 3.123 | -0.29612
6934 | 1323.952 | 34.8549 | 3.1221 | -0.29612
6935 | 1322.075 | 34.8602 | 3.115 | -0.29596
6936 | 1320.199 | 34.8817 | 3.1257 | -0.29572
6937 | 1318.322 | 34.8701 | 3.1526 | -0.29538
6938 | 1317.071 | 34.8602 | 3.1625 | -0.29531
6939 | 1314.568 | 34.8672 | 3.1616 | -0.29526
6940 | 1312.692 | 34.8692 | 3.1786 | -0.29485
6941 | 1310.815 | 34.8645 | 3.193 | -0.29463
6942 | 1309.564 | 34.8709 | 3.1876 | -0.29469
6943 | 1308.313 | 34.8608 | 3.2082 | -0.29451
6944 | 1307.061 | 34.8611 | 3.2145 | -0.29424
6945 | 1305.185 | 34.8605 | 3.2234 | -0.29407
6946 | 1303.308 | 34.8615 | 3.2234 | -0.29412
6947 | 1302.057 | 34.8542 | 3.2324 | -0.29378
6948 | 1300.18 | 34.8555 | 3.2351 | -0.2938
6949 | 1298.929 | 34.8536 | 3.2404 | -0.2937
6950 | 1297.678 | 34.8542 | 3.2404 | -0.29357
6951 | 1296.427 | 34.8533 | 3.2449 | -0.29347
6952 | 1293.924 | 34.8597 | 3.2431 | -0.29337
6953 | 1292.048 | 34.8581 | 3.2485 | -0.29309
6954 | 1290.796 | 34.8565 | 3.2521 | -0.29314
6955 | 1288.92 | 34.8565 | 3.2529 | -0.29305
6956 | 1287.669 | 34.8559 | 3.2601 | -0.29299
6957 | 1286.417 | 34.8544 | 3.2637 | -0.2929
6958 | 1284.541 | 34.8582 | 3.2655 | -0.29286
6959 | 1283.29 | 34.8572 | 3.2655 | -0.29281
6960 | 1282.038 | 34.8754 | 3.2699 | -0.29239
6961 | 1280.162 | 34.8593 | 3.2816 | -0.2925
6962 | 1278.911 | 34.8593 | 3.2896 | -0.31385
6963 | 1277.659 | 34.8696 | 3.2986 | -0.28114
6964 | 1275.157 | 34.8684 | 3.3084 | -0.29177
6965 | 1273.28 | 34.8757 | 3.3129 | -0.29163
6966 | 1271.404 | 34.8631 | 3.3272 | -0.29142
6967 | 1270.152 | 34.8511 | 3.3451 | -0.2912
6968 | 1268.276 | 34.8517 | 3.3468 | -0.2911
6969 | 1267.65 | 34.8607 | 3.3477 | -0.29105
6970 | 1265.773 | 34.8601 | 3.3567 | -0.29087
6971 | 1263.897 | 34.8512 | 3.3629 | -0.29074
6972 | 1262.646 | 34.8687 | 3.3576 | -0.29071
6973 | 1260.769 | 34.864 | 3.3674 | -0.29061
6974 | 1259.518 | 34.8479 | 3.3817 | -0.29043
6975 | 1257.641 | 34.8517 | 3.3879 | -0.29028
6976 | 1256.39 | 34.8495 | 3.3951 | -0.29022
6977 | 1253.887 | 34.8508 | 3.3995 | -0.29
6978 | 1252.636 | 34.8607 | 3.4013 | -0.28991
6979 | 1250.76 | 34.8631 | 3.4165 | -0.28973
6980 | 1249.508 | 34.8574 | 3.4254 | -0.28953
6981 | 1248.257 | 34.8551 | 3.4147 | -0.28966
6982 | 1247.006 | 34.8526 | 3.4236 | -0.28952
6983 | 1245.129 | 34.8438 | 3.4344 | -0.28941
6984 | 1244.504 | 34.8473 | 3.4343 | -0.28931
6985 | 1243.253 | 34.8502 | 3.4397 | -0.28919
6986 | 1242.001 | 34.8483 | 3.4451 | -0.28888
6987 | 1240.125 | 34.849 | 3.4468 | -0.28891
6988 | 1237.622 | 34.8487 | 3.4558 | -0.28865
6989 | 1235.12 | 34.8469 | 3.4602 | -0.28863
6990 | 1233.869 | 34.8481 | 3.4566 | -0.28868
6991 | 1231.367 | 34.8469 | 3.462 | -0.28852
6992 | 1229.49 | 34.8431 | 3.4709 | -0.28842
6993 | 1228.864 | 34.8437 | 3.4691 | -0.28841
6994 | 1227.613 | 34.8469 | 3.4682 | -0.28836
6995 | 1225.736 | 34.8482 | 3.4709 | -0.28805
6996 | 1224.485 | 34.8448 | 3.4763 | -0.28808
6997 | 1222.609 | 34.841 | 3.4852 | -0.28792
6998 | 1220.732 | 34.847 | 3.4834 | -0.28784
6999 | 1219.481 | 34.8569 | 3.4852 | -0.28775
7000 | 1218.23 | 34.8475 | 3.5021 | -0.28747
7001 | 1216.978 | 34.8536 | 3.5075 | -0.28742
7002 | 1214.476 | 34.8515 | 3.5182 | -0.28727
7003 | 1212.599 | 34.8468 | 3.528 | -0.2871
7004 | 1211.348 | 34.8437 | 3.536 | -0.2869
7005 | 1210.097 | 34.845 | 3.5458 | -0.28682
7006 | 1208.846 | 34.8407 | 3.552 | -0.28664
7007 | 1207.595 | 34.8401 | 3.5547 | -0.28663
7008 | 1205.718 | 34.8423 | 3.5565 | -0.28652
7009 | 1204.467 | 34.8401 | 3.5591 | -0.30758
7010 | 1202.59 | 34.8433 | 3.56 | -0.27579
7011 | 1201.339 | 34.8489 | 3.5582 | -0.2863
7012 | 1199.462 | 34.8398 | 3.5663 | -0.28616
7013 | 1198.211 | 34.8465 | 3.568 | -0.28607
7014 | 1196.334 | 34.8409 | 3.5787 | -0.2859
7015 | 1193.832 | 34.8419 | 3.5805 | -0.2857
7016 | 1192.581 | 34.845 | 3.5796 | -0.28572
7017 | 1191.33 | 34.8435 | 3.5832 | -0.28563
7018 | 1189.453 | 34.8426 | 3.5894 | -0.28549
7019 | 1188.202 | 34.8398 | 3.5956 | -0.28517
7020 | 1187.576 | 34.8401 | 3.5956 | -0.28521
7021 | 1186.951 | 34.8404 | 3.5956 | -0.28525
7022 | 1185.699 | 34.8423 | 3.5974 | -0.28518
7023 | 1183.197 | 34.8404 | 3.5974 | -0.28514
7024 | 1181.946 | 34.849 | 3.6019 | -0.28503
7025 | 1180.069 | 34.8415 | 3.6054 | -0.28493
7026 | 1178.818 | 34.8478 | 3.609 | -0.28482
7027 | 1177.567 | 34.8441 | 3.6161 | -0.28471
7028 | 1175.065 | 34.8375 | 3.625 | -0.28452
7029 | 1173.813 | 34.841 | 3.6268 | -0.28444
7030 | 1171.937 | 34.8398 | 3.6348 | -0.28435
7031 | 1170.686 | 34.837 | 3.641 | -0.28417
7032 | 1169.434 | 34.8414 | 3.6375 | -0.28401
7033 | 1168.183 | 34.8421 | 3.6419 | -0.28398
7034 | 1166.932 | 34.8441 | 3.6482 | -0.28386
7035 | 1165.055 | 34.8366 | 3.6562 | -0.28371
7036 | 1163.179 | 34.8388 | 3.6624 | -0.28357
7037 | 1161.302 | 34.8398 | 3.6669 | -0.28344
7038 | 1160.051 | 34.8386 | 3.6686 | -0.28344
7039 | 1158.174 | 34.8361 | 3.6749 | -0.2833
7040 | 1156.923 | 34.8412 | 3.6766 | -0.30411
7041 | 1153.795 | 34.8365 | 3.6811 | -0.27255
7042 | 1152.544 | 34.8432 | 3.6873 | -0.28285
7043 | 1150.667 | 34.8366 | 3.6944 | -0.28272
7044 | 1149.416 | 34.8357 | 3.6989 | -0.28262
7045 | 1147.539 | 34.8386 | 3.706 | -0.28253
7046 | 1146.914 | 34.8333 | 3.7113 | -0.28246
7047 | 1145.037 | 34.8495 | 3.7193 | -0.28227
7048 | 1143.16 | 34.8273 | 3.7353 | -0.282
7049 | 1141.909 | 34.8276 | 3.7327 | -0.28211
7050 | 1140.032 | 34.8351 | 3.7264 | -0.28201
7051 | 1138.781 | 34.8345 | 3.7291 | -0.28193
7052 | 1136.904 | 34.8323 | 3.7336 | -0.28181
7053 | 1135.028 | 34.8349 | 3.738 | -0.28169
7054 | 1133.151 | 34.8349 | 3.7433 | -0.28155
7055 | 1131.9 | 34.8334 | 3.7469 | -0.28147
7056 | 1130.023 | 34.836 | 3.7558 | -0.28129
7057 | 1128.772 | 34.8335 | 3.7602 | -0.28127
7058 | 1127.521 | 34.8323 | 3.762 | -0.2812
7059 | 1125.644 | 34.839 | 3.7656 | -0.28107
7060 | 1124.393 | 34.8343 | 3.7735 | -0.28088
7061 | 1122.516 | 34.8322 | 3.778 | -0.28076
7062 | 1121.265 | 34.8331 | 3.7807 | -0.28075
7063 | 1120.014 | 34.8341 | 3.7833 | -0.28053
7064 | 1118.137 | 34.8317 | 3.7895 | -0.2804
7065 | 1116.886 | 34.8292 | 3.7984 | -0.28033
7066 | 1114.383 | 34.8343 | 3.7993 | -0.28014
7067 | 1112.507 | 34.8303 | 3.8055 | -0.28007
7068 | 1110.63 | 34.8325 | 3.8073 | -0.2799
7069 | 1109.379 | 34.8335 | 3.81 | -0.27982
7070 | 1108.128 | 34.831 | 3.8144 | -0.2798
7071 | 1106.877 | 34.8317 | 3.8233 | -0.27959
7072 | 1105 | 34.8321 | 3.8268 | -0.27954
7073 | 1103.749 | 34.8328 | 3.8357 | -0.2794
7074 | 1101.872 | 34.8328 | 3.8366 | -0.27931
7075 | 1099.995 | 34.831 | 3.8393 | -0.27921
7076 | 1098.744 | 34.8304 | 3.8463 | -0.27909
7077 | 1097.493 | 34.8223 | 3.8517 | -0.279
7078 | 1094.99 | 34.8274 | 3.857 | -0.27883
7079 | 1093.114 | 34.8278 | 3.8605 | -0.27878
7080 | 1092.488 | 34.8244 | 3.8685 | -0.27868
7081 | 1089.986 | 34.8151 | 3.8756 | -0.27853
7082 | 1088.735 | 34.8142 | 3.88 | -0.27837
7083 | 1087.484 | 34.8117 | 3.8845 | -0.27827
7084 | 1086.858 | 34.8168 | 3.8889 | -0.27813
7085 | 1085.607 | 34.814 | 3.8907 | -0.27806
7086 | 1084.356 | 34.8122 | 3.896 | -0.27796
7087 | 1083.104 | 34.8082 | 3.9004 | -0.27787
7088 | 1082.479 | 34.8126 | 3.904 | -0.2778
7089 | 1081.853 | 34.8086 | 3.9111 | -0.27778
7090 | 1080.602 | 34.8109 | 3.9155 | -0.27768
7091 | 1076.849 | 34.806 | 3.9279 | -0.27741
7092 | 1073.095 | 34.8121 | 3.9359 | -0.27723
7093 | 1070.593 | 34.8211 | 3.9315 | -0.27716
7094 | 1069.967 | 34.8131 | 3.9439 | -0.27696
7095 | 1068.091 | 34.8166 | 3.9474 | -0.27684
7096 | 1066.839 | 34.8135 | 3.9509 | -0.27676
7097 | 1065.588 | 34.8157 | 3.9509 | -0.2767
7098 | 1063.086 | 34.8158 | 3.9536 | -0.27657
7099 | 1061.835 | 34.818 | 3.9536 | -0.27645
7100 | 1059.958 | 34.8161 | 3.9563 | -0.27641
7101 | 1059.332 | 34.8177 | 3.958 | -0.27637
7102 | 1057.456 | 34.8202 | 3.958 | -0.27635
7103 | 1055.579 | 34.8202 | 3.9589 | -0.27613
7104 | 1053.702 | 34.8212 | 3.9589 | -0.27619
7105 | 1051.825 | 34.8203 | 3.9651 | -0.27605
7106 | 1050.574 | 34.8185 | 3.966 | -0.27593
7107 | 1049.323 | 34.8194 | 3.9687 | -0.27585
7108 | 1047.446 | 34.8183 | 3.9766 | -0.27569
7109 | 1046.195 | 34.8208 | 3.9793 | -0.27561
7110 | 1044.318 | 34.8181 | 3.9873 | -0.27546
7111 | 1043.067 | 34.8229 | 3.9908 | -0.2753
7112 | 1041.816 | 34.8211 | 4.0005 | -0.27522
7113 | 1039.939 | 34.8213 | 4.0147 | -0.27507
7114 | 1038.688 | 34.8217 | 4.0209 | -0.27489
7115 | 1037.437 | 34.8286 | 4.0209 | -0.27489
7116 | 1034.935 | 34.8285 | 4.0342 | -0.27466
7117 | 1033.058 | 34.8295 | 4.043 | -0.27443
7118 | 1031.807 | 34.8172 | 4.0554 | -0.27428
7119 | 1029.93 | 34.8245 | 4.0642 | -0.27417
7120 | 1028.679 | 34.8264 | 4.0854 | -0.27391
7121 | 1027.428 | 34.8165 | 4.0969 | -0.27363
7122 | 1025.551 | 34.8169 | 4.1004 | -0.27359
7123 | 1023.674 | 34.8198 | 4.1075 | -0.2735
7124 | 1022.423 | 34.822 | 4.1119 | -0.2734
7125 | 1020.546 | 34.8156 | 4.119 | -0.27327
7126 | 1019.921 | 34.8113 | 4.1278 | -0.2731
7127 | 1018.044 | 34.8108 | 4.1322 | -0.27279
7128 | 1016.793 | 34.8152 | 4.1331 | -0.27272
7129 | 1014.291 | 34.8124 | 4.1384 | -0.27251
7130 | 1013.039 | 34.8128 | 4.1402 | -0.27224
7131 | 1011.788 | 34.8115 | 4.142 | -0.27244
7132 | 1009.912 | 34.8122 | 4.1437 | -0.25153
7133 | 1008.66 | 34.811 | 4.1455 | -0.28198
7134 | 1007.409 | 34.8163 | 4.1455 | -0.27195
7135 | 1006.158 | 34.811 | 4.1481 | -0.27195
7136 | 1004.281 | 34.8132 | 4.1499 | -0.27185
7137 | 1002.405 | 34.8148 | 4.1508 | -0.27177
7138 | 1001.153 | 34.8105 | 4.157 | -0.27166
7139 | 999.277 | 34.8112 | 4.1587 | -0.27157
7140 | 998.025 | 34.8088 | 4.1632 | -0.27167
7141 | 997.4 | 34.8096 | 4.1632 | -0.27158
7142 | 995.523 | 34.8116 | 4.1632 | -0.27157
7143 | 993.646 | 34.8132 | 4.1684 | -0.2715
7144 | 992.395 | 34.8108 | 4.1729 | -0.27148
7145 | 991.144 | 34.8192 | 4.1729 | -0.27141
7146 | 989.267 | 34.8066 | 4.1843 | -0.27125
7147 | 988.016 | 34.8132 | 4.1861 | -0.27117
7148 | 986.765 | 34.8096 | 4.1931 | -0.27086
7149 | 985.514 | 34.8099 | 4.1949 | -0.27099
7150 | 983.637 | 34.8103 | 4.1984 | -0.27088
7151 | 981.76 | 34.8115 | 4.1967 | -0.27075
7152 | 980.509 | 34.8122 | 4.2011 | -0.27072
7153 | 979.258 | 34.8089 | 4.2064 | -0.27056
7154 | 978.007 | 34.8058 | 4.2099 | -0.27022
7155 | 976.756 | 34.8083 | 4.2081 | -0.27057
7156 | 974.253 | 34.8114 | 4.2108 | -0.27031
7157 | 973.002 | 34.8106 | 4.2152 | -0.27035
7158 | 971.125 | 34.8069 | 4.2196 | -0.27004
7159 | 969.249 | 34.8091 | 4.2213 | -0.26995
7160 | 968.623 | 34.8095 | 4.2258 | -0.26981
7161 | 967.372 | 34.8086 | 4.2302 | -0.24959
7162 | 965.495 | 34.8093 | 4.2319 | -0.27971
7163 | 964.87 | 34.8002 | 4.2469 | -0.26967
7164 | 963.618 | 34.7981 | 4.2539 | -0.26943
7165 | 961.742 | 34.8075 | 4.2548 | -0.26939
7166 | 960.491 | 34.8218 | 4.2522 | -0.26934
7167 | 958.614 | 34.8138 | 4.2786 | -0.26909
7168 | 957.363 | 34.7969 | 4.2953 | -0.26891
7169 | 955.486 | 34.7947 | 4.2953 | -0.26871
7170 | 953.609 | 34.8324 | 4.2707 | -0.26887
7171 | 951.732 | 34.8143 | 4.2918 | -0.26862
7172 | 950.481 | 34.8237 | 4.2953 | -0.26846
7173 | 948.605 | 34.7979 | 4.3164 | -0.26829
7174 | 947.979 | 34.8008 | 4.3244 | -0.26832
7175 | 946.728 | 34.8102 | 4.3235 | -0.268
7176 | 944.851 | 34.8057 | 4.3332 | -0.26784
7177 | 942.974 | 34.7983 | 4.3411 | -0.26783
7178 | 941.723 | 34.7971 | 4.3428 | -0.26777
7179 | 940.472 | 34.7929 | 4.349 | -0.2676
7180 | 939.221 | 34.7941 | 4.3499 | -0.26748
7181 | 937.344 | 34.7941 | 4.3464 | -0.26756
7182 | 936.093 | 34.8031 | 4.3472 | -0.26704
7183 | 934.216 | 34.8007 | 4.349 | -0.24567
7184 | 932.339 | 34.7927 | 4.3516 | -0.27684
7185 | 931.088 | 34.8005 | 4.3551 | -0.26684
7186 | 929.211 | 34.8108 | 4.3595 | -0.20541
7187 | 928.586 | 34.8094 | 4.3657 | -0.09696
7188 | 927.335 | 34.8254 | 4.3762 | -0.16333
7189 | 926.084 | 34.8087 | 4.4017 | -0.20102
7190 | 924.832 | 34.8264 | 4.3973 | -0.18187
7191 | 923.581 | 34.8156 | 4.4246 | -0.18154
7192 | 922.33 | 34.8026 | 4.4421 | -0.34183
7193 | 921.079 | 34.8104 | 4.4457 | -0.10552
7194 | 919.202 | 34.8076 | 4.4448 | -0.33943
7195 | 916.7 | 34.8102 | 4.4509 | -0.12446
7196 | 914.197 | 34.8262 | 4.4606 | -0.29068
7197 | 912.946 | 34.8056 | 4.472 | -0.28191
7198 | 911.695 | 34.8027 | 4.4799 | -0.26205
7199 | 909.818 | 34.7957 | 4.4904 | -0.26189
7200 | 908.567 | 34.8047 | 4.4913 | -0.2016
7201 | 907.316 | 34.8004 | 4.4887 | -0.29042
7202 | 906.065 | 34.8032 | 4.4895 | -0.24139
7203 | 904.814 | 34.8002 | 4.5123 | -0.25136
7204 | 902.937 | 34.819 | 4.5071 | -0.17162
7205 | 901.686 | 34.8267 | 4.5062 | -0.17056
7206 | 900.435 | 34.7965 | 4.5343 | -0.18957
7207 | 899.183 | 34.7967 | 4.5422 | -0.32799
7208 | 897.932 | 34.7994 | 4.5343 | -0.1239
7209 | 896.681 | 34.798 | 4.5465 | -0.18907
7210 | 894.179 | 34.8017 | 4.5457 | -0.20834
7211 | 892.302 | 34.8034 | 4.5509 | -0.16077
7212 | 891.676 | 34.7916 | 4.5641 | -0.31467
7213 | 889.8 | 34.7991 | 4.5711 | -0.1514
7214 | 888.549 | 34.7942 | 4.5912 | -0.25796
7215 | 887.297 | 34.7955 | 4.5921 | -0.15112
7216 | 886.046 | 34.8272 | 4.586 | -0.34642
7217 | 884.169 | 34.7823 | 4.6123 | -0.24955
7218 | 883.544 | 34.7952 | 4.6105 | -0.14171
7219 | 881.667 | 34.7956 | 4.614 | -0.31485
7220 | 880.416 | 34.7952 | 4.6105 | -0.25698
7221 | 879.165 | 34.7927 | 4.621 | -0.23921
7222 | 877.914 | 34.7906 | 4.6236 | -0.2699
7223 | 876.037 | 34.796 | 4.6193 | -0.26069
7224 | 874.16 | 34.7933 | 4.6228 | -0.26091
7225 | 872.909 | 34.7873 | 4.6306 | -0.26104
7226 | 871.658 | 34.7862 | 4.6368 | -0.26094
7227 | 869.781 | 34.797 | 4.6333 | -0.26101
7228 | 868.53 | 34.7991 | 4.6333 | -0.26102
7229 | 867.279 | 34.7974 | 4.6385 | -0.26098
7230 | 866.653 | 34.8021 | 4.6446 | -0.26096
7231 | 864.776 | 34.8045 | 4.6403 | -0.26105
7232 | 862.9 | 34.7897 | 4.6569 | -0.26097
7233 | 861.648 | 34.7832 | 4.6683 | -0.26083
7234 | 860.397 | 34.7916 | 4.6726 | -0.26054
7235 | 859.772 | 34.8012 | 4.677 | -0.26064
7236 | 857.895 | 34.814 | 4.6805 | -0.26064
7237 | 856.644 | 34.803 | 4.6901 | -0.26059
7238 | 854.767 | 34.7943 | 4.698 | -0.26045
7239 | 852.89 | 34.8091 | 4.698 | -0.26042
7240 | 851.639 | 34.8247 | 4.7102 | -0.26023
7241 | 850.388 | 34.7309 | 4.7373 | -0.26003
7242 | 849.137 | 34.7334 | 4.74 | -0.25996
7243 | 847.886 | 34.7357 | 4.7443 | -0.25993
7244 | 846.634 | 34.7326 | 4.7583 | -0.25982
7245 | 845.383 | 34.7322 | 4.7697 | -0.25966
7246 | 844.758 | 34.7191 | 4.7767 | -0.2596
7247 | 842.881 | 34.7271 | 4.7714 | -0.2595
7248 | 841.004 | 34.7262 | 4.788 | -0.2594
7249 | 839.753 | 34.7242 | 4.795 | -0.25935
7250 | 837.876 | 34.7331 | 4.7933 | -0.25928
7251 | 836.625 | 34.7261 | 4.7976 | -0.2592
7252 | 834.748 | 34.7865 | 4.8011 | -0.259
7253 | 833.497 | 34.7893 | 4.802 | -0.25887
7254 | 831.62 | 34.7949 | 4.8063 | -0.25875
7255 | 830.369 | 34.7864 | 4.8107 | -0.25868
7256 | 829.118 | 34.7932 | 4.8107 | -0.25862
7257 | 827.867 | 34.7897 | 4.8177 | -0.25851
7258 | 826.616 | 34.7918 | 4.8177 | -0.25846
7259 | 825.365 | 34.7923 | 4.8238 | -0.25823
7260 | 824.113 | 34.7887 | 4.8308 | -0.25819
7261 | 822.237 | 34.7867 | 4.8395 | -0.25798
7262 | 822.237 | 34.7873 | 4.841 | -0.25796
7263 | 820.986 | 34.789 | 4.8439 | -0.25788
7264 | 819.734 | 34.7875 | 4.8579 | -0.08526
7265 | 818.483 | 34.7863 | 4.8597 | -0.16721
7266 | 817.232 | 34.7971 | 4.8632 | -0.20367
7267 | 815.981 | 34.796 | 4.8545 | -0.18518
7268 | 814.73 | 34.7892 | 4.8677 | -0.3208
7269 | 812.853 | 34.7848 | 4.8773 | -0.12044
7270 | 810.976 | 34.7868 | 4.8808 | -0.2626
7271 | 809.725 | 34.7812 | 4.8913 | -0.14797
7272 | 808.474 | 34.7797 | 4.8948 | -0.20291
7273 | 807.223 | 34.7843 | 4.894 | -0.28839
7274 | 805.971 | 34.8085 | 4.8906 | -0.16665
7275 | 804.72 | 34.8143 | 4.9019 | -0.18472
7276 | 803.469 | 34.795 | 4.9168 | -0.30929
7277 | 802.218 | 34.8185 | 4.9125 | -0.25289
7278 | 800.967 | 34.7863 | 4.9264 | -0.23279
7279 | 799.716 | 34.7938 | 4.9317 | -0.26117
7280 | 798.464 | 34.7861 | 4.9309 | -0.21409
7281 | 796.588 | 34.7871 | 4.9353 | -0.1767
7282 | 794.711 | 34.7799 | 4.9431 | -0.27792
7283 | 793.46 | 34.7788 | 4.9449 | -0.2619
7284 | 791.583 | 34.7796 | 4.9554 | -0.15807
7285 | 790.332 | 34.774 | 4.9659 | -0.16511
7286 | 789.081 | 34.7744 | 4.9677 | -0.26003
7287 | 787.83 | 34.7763 | 4.9695 | -0.14687
7288 | 786.578 | 34.7808 | 4.9643 | -0.20165
7289 | 785.327 | 34.7818 | 4.9669 | -0.28664
7290 | 783.45 | 34.7791 | 4.9705 | -0.26015
7291 | 781.574 | 34.7777 | 4.9757 | -0.15607
7292 | 780.948 | 34.7769 | 4.9784 | -0.27854
7293 | 779.697 | 34.7834 | 4.9801 | -0.18581
7294 | 778.446 | 34.7847 | 4.9854 | -0.24919
7295 | 777.195 | 34.775 | 4.9881 | -0.13738
7296 | 775.318 | 34.7765 | 4.989 | -0.20105
7297 | 773.441 | 34.7763 | 4.9916 | -0.21041
7298 | 772.19 | 34.7721 | 4.9934 | -0.29566
7299 | 770.313 | 34.7844 | 4.9943 | -0.25012
7300 | 769.062 | 34.7828 | 4.9935 | -0.25207
7301 | 767.811 | 34.784 | 5.0048 | -0.25156
7302 | 766.56 | 34.7845 | 5.011 | -0.23069
7303 | 765.934 | 34.7788 | 5.0197 | -0.16541
7304 | 764.683 | 34.7779 | 5.0197 | -0.20104
7305 | 763.432 | 34.7743 | 5.0328 | -0.20163
7306 | 762.806 | 34.7729 | 5.0389 | -0.20109
7307 | 762.181 | 34.7735 | 5.0372 | -0.20046
7308 | 760.929 | 34.7775 | 5.0399 | -0.20117
7309 | 759.678 | 34.7693 | 5.0573 | -0.2003
7310 | 757.176 | 34.7767 | 5.0574 | -0.29545
7311 | 754.674 | 34.7808 | 5.0591 | -0.19318
7312 | 752.797 | 34.7778 | 5.0644 | -0.18338
7313 | 750.92 | 34.7743 | 5.0688 | -0.20158
7314 | 749.669 | 34.7844 | 5.0671 | -0.2955
7315 | 748.418 | 34.7814 | 5.0706 | -0.2493
7316 | 747.166 | 34.7767 | 5.0802 | -0.1547
7317 | 745.915 | 34.7705 | 5.0898 | -0.21834
7318 | 744.664 | 34.7819 | 5.1046 | -0.19066
7319 | 742.787 | 34.7763 | 5.1168 | -0.19956
7320 | 741.536 | 34.768 | 5.1403 | -0.19932
7321 | 740.285 | 34.7735 | 5.1386 | -0.25506
7322 | 739.034 | 34.7754 | 5.1404 | -0.17225
7323 | 737.157 | 34.7753 | 5.1473 | -0.19927
7324 | 735.906 | 34.7742 | 5.1535 | -0.19943
7325 | 734.655 | 34.7688 | 5.1578 | -0.19937
7326 | 732.778 | 34.7726 | 5.164 | -0.19922
7327 | 730.901 | 34.7649 | 5.1709 | -0.19903
7328 | 729.65 | 34.7659 | 5.1736 | -0.21718
7329 | 728.399 | 34.7646 | 5.1858 | -0.20819
7330 | 727.773 | 34.7637 | 5.1841 | -0.20874
7331 | 726.522 | 34.7608 | 5.1919 | -0.19041
7332 | 725.271 | 34.7579 | 5.1954 | -0.29266
7333 | 724.02 | 34.7621 | 5.192 | -0.15372
7334 | 722.143 | 34.7661 | 5.192 | -0.19853
7335 | 720.892 | 34.764 | 5.2051 | -0.21806
7336 | 720.266 | 34.7656 | 5.2112 | -0.22638
7337 | 718.39 | 34.7501 | 5.2242 | -0.19897
7338 | 717.138 | 34.7487 | 5.2277 | -0.20811
7339 | 715.262 | 34.7533 | 5.2287 | -0.28274
7340 | 713.385 | 34.7577 | 5.2313 | -0.17176
7341 | 712.134 | 34.7665 | 5.2322 | -0.20774
7342 | 710.882 | 34.7641 | 5.2322 | -0.20756
7343 | 709.631 | 34.7578 | 5.2479 | -0.20791
7344 | 708.38 | 34.7471 | 5.2575 | -0.20777
7345 | 707.129 | 34.7548 | 5.261 | -0.20769
7346 | 705.878 | 34.7525 | 5.2653 | -0.20758
7347 | 705.252 | 34.7535 | 5.2706 | -0.20787
7348 | 703.375 | 34.7563 | 5.2732 | -0.20764
7349 | 702.124 | 34.7468 | 5.2802 | -0.28189
7350 | 700.873 | 34.7534 | 5.2759 | -0.24569
7351 | 699.622 | 34.7554 | 5.282 | -0.1716
7352 | 697.745 | 34.7469 | 5.2941 | -0.28116
7353 | 697.12 | 34.7467 | 5.2976 | -0.171
7354 | 695.868 | 34.746 | 5.3063 | -0.18875
7355 | 693.366 | 34.7476 | 5.309 | -0.21573
7356 | 692.115 | 34.7481 | 5.3151 | -0.27884
7357 | 690.864 | 34.7502 | 5.3151 | -0.17089
7358 | 689.613 | 34.7542 | 5.3134 | -0.24395
7359 | 688.361 | 34.7526 | 5.323 | -0.26288
7360 | 687.11 | 34.7561 | 5.3438 | -0.20856
7361 | 686.485 | 34.7531 | 5.356 | -0.18969
7362 | 685.233 | 34.7409 | 5.3655 | -0.20618
7363 | 683.982 | 34.7428 | 5.3673 | -0.20642
7364 | 682.731 | 34.7414 | 5.3708 | -0.20641
7365 | 681.48 | 34.7384 | 5.3743 | -0.28092
7366 | 679.603 | 34.7391 | 5.376 | -0.24489
7367 | 678.352 | 34.7447 | 5.3787 | -0.17081
7368 | 676.475 | 34.7353 | 5.3917 | -0.28
7369 | 675.224 | 34.7339 | 5.3952 | -0.1533
7370 | 673.347 | 34.7355 | 5.4004 | -0.21518
7371 | 672.096 | 34.7335 | 5.403 | -0.20591
7372 | 670.219 | 34.7328 | 5.4091 | -0.20645
7373 | 669.594 | 34.7399 | 5.4144 | -0.1883
7374 | 668.343 | 34.7298 | 5.4205 | -0.28934
7375 | 667.091 | 34.7362 | 5.4222 | -0.15235
7376 | 665.84 | 34.735 | 5.424 | -0.28609
7377 | 665.215 | 34.7319 | 5.4318 | -0.24291
7378 | 663.338 | 34.7269 | 5.4362 | -0.24474
7379 | 662.087 | 34.7274 | 5.4423 | -0.1351
7380 | 660.836 | 34.7227 | 5.4475 | -0.20516
7381 | 659.584 | 34.726 | 5.4449 | -0.28838
7382 | 658.333 | 34.7281 | 5.445 | -0.20697
7383 | 657.708 | 34.729 | 5.4464 | -0.16941
7384 | 656.456 | 34.7307 | 5.4493 | -0.21428
7385 | 655.205 | 34.7253 | 5.4537 | -0.20587
7386 | 653.954 | 34.7243 | 5.4597 | -0.1874
7387 | 652.077 | 34.719 | 5.4658 | -0.28724
7388 | 650.826 | 34.7211 | 5.4658 | -0.15183
7389 | 649.575 | 34.7201 | 5.4718 | -0.28775
7390 | 648.324 | 34.7198 | 5.4727 | -0.17119
7391 | 647.698 | 34.7152 | 5.4805 | -0.27911
7392 | 646.447 | 34.7179 | 5.4813 | -0.13461
7393 | 645.196 | 34.7136 | 5.4891 | -0.29813
7394 | 643.945 | 34.7136 | 5.4883 | -0.13372
7395 | 642.694 | 34.7208 | 5.4848 | -0.22266
7396 | 641.442 | 34.7103 | 5.4986 | -0.20476
7397 | 640.191 | 34.7128 | 5.5012 | -0.20474
7398 | 638.94 | 34.7144 | 5.5047 | -0.20443
7399 | 637.689 | 34.6997 | 5.5211 | -0.18671
7400 | 636.438 | 34.6963 | 5.5177 | -0.21282
7401 | 634.561 | 34.7047 | 5.5134 | -0.2043
7402 | 632.684 | 34.7104 | 5.5116 | -0.27779
7403 | 631.433 | 34.6995 | 5.5332 | -0.16863
7404 | 630.182 | 34.7049 | 5.5315 | -0.22185
7405 | 628.931 | 34.7304 | 5.522 | -0.1953
7406 | 628.305 | 34.732 | 5.5281 | -0.18596
7407 | 626.428 | 34.6843 | 5.5652 | -0.19415
7408 | 625.803 | 34.6909 | 5.5635 | -0.2118
7409 | 624.551 | 34.6878 | 5.5686 | -0.20289
7410 | 622.675 | 34.6775 | 5.5781 | -0.20283
7411 | 621.424 | 34.6732 | 5.5859 | -0.1852
7412 | 620.172 | 34.6437 | 5.6212 | -0.19346
7413 | 618.921 | 34.6492 | 5.6342 | -0.19347
7414 | 617.67 | 34.6635 | 5.6281 | -0.19299
7415 | 617.044 | 34.6581 | 5.6411 | -0.19308
7416 | 615.168 | 34.6433 | 5.6402 | -0.19337
7417 | 613.291 | 34.6464 | 5.6411 | -0.19326
7418 | 612.04 | 34.6499 | 5.6368 | -0.22875
7419 | 610.789 | 34.6364 | 5.6506 | -0.1758
7420 | 609.537 | 34.6327 | 5.6549 | -0.19285
7421 | 608.286 | 34.6349 | 5.6592 | -0.19287
7422 | 607.661 | 34.6301 | 5.679 | -0.19305
7423 | 606.409 | 34.6221 | 5.6859 | -0.21038
7424 | 605.784 | 34.6213 | 5.6988 | -0.27405
7425 | 604.533 | 34.6212 | 5.704 | -0.14882
7426 | 603.282 | 34.6189 | 5.7083 | -0.19223
7427 | 602.656 | 34.614 | 5.7135 | -0.19228
7428 | 601.405 | 34.6155 | 5.7126 | -0.19271
7429 | 600.779 | 34.619 | 5.7109 | -0.26373
7430 | 598.902 | 34.6128 | 5.7135 | -0.15828
7431 | 595.774 | 34.6056 | 5.7324 | -0.28153
7432 | 593.898 | 34.6024 | 5.735 | -0.14854
7433 | 592.647 | 34.6032 | 5.7436 | -0.19139
7434 | 591.395 | 34.6072 | 5.7462 | -0.13895
7435 | 589.519 | 34.5981 | 5.7634 | -0.21753
7436 | 588.267 | 34.5918 | 5.7703 | -0.19133
7437 | 587.642 | 34.5978 | 5.772 | -0.17387
7438 | 586.391 | 34.5926 | 5.7866 | -0.29096
7439 | 585.139 | 34.6115 | 5.7849 | -0.23852
7440 | 583.888 | 34.5944 | 5.8451 | -0.22008
7441 | 582.012 | 34.6017 | 5.8845 | -0.22797
7442 | 581.386 | 34.5786 | 5.912 | -0.13884
7443 | 579.509 | 34.5835 | 5.9154 | -0.23486
7444 | 578.884 | 34.5781 | 5.924 | -0.24466
7445 | 577.007 | 34.5823 | 5.9326 | -0.13861
7446 | 575.756 | 34.606 | 5.9335 | -0.1819
7447 | 574.504 | 34.5892 | 5.9506 | -0.27013
7448 | 572.628 | 34.6023 | 5.9592 | -0.20827
7449 | 571.377 | 34.6066 | 5.9806 | -0.1641
7450 | 569.5 | 34.5685 | 6.0397 | -0.26055
7451 | 568.249 | 34.6188 | 6.0423 | -0.15517
7452 | 567.623 | 34.6076 | 6.0919 | -0.172
7453 | 566.372 | 34.5925 | 6.1133 | -0.19735
7454 | 565.121 | 34.6096 | 6.0911 | -0.24218
7455 | 563.869 | 34.6265 | 6.1501 | -0.16313
7456 | 562.618 | 34.647 | 6.1774 | -0.18886
7457 | 561.367 | 34.6343 | 6.2243 | -0.25884
7458 | 560.116 | 34.5985 | 6.2133 | -0.15427
7459 | 558.865 | 34.5573 | 6.2576 | -0.18838
7460 | 557.614 | 34.5625 | 6.2781 | -0.20543
7461 | 555.737 | 34.5582 | 6.2994 | -0.24945
7462 | 553.86 | 34.5781 | 6.2909 | -0.15418
7463 | 552.609 | 34.5719 | 6.302 | -0.18813
7464 | 550.732 | 34.592 | 6.3139 | -0.18784
7465 | 549.481 | 34.5809 | 6.3182 | -0.18774
7466 | 548.23 | 34.5883 | 6.3438 | -0.18762
7467 | 547.604 | 34.5816 | 6.3727 | -0.23988
7468 | 546.353 | 34.5824 | 6.3872 | -0.2297
7469 | 545.102 | 34.5775 | 6.4059 | -0.22243
7470 | 543.851 | 34.5743 | 6.3906 | -0.15324
7471 | 541.974 | 34.5674 | 6.4204 | -0.16982
7472 | 540.723 | 34.571 | 6.4306 | -0.26318
7473 | 539.471 | 34.5696 | 6.44 | -0.15292
7474 | 538.22 | 34.5596 | 6.468 | -0.18689
7475 | 536.969 | 34.5799 | 6.4706 | -0.18681
7476 | 535.718 | 34.5501 | 6.4817 | -0.1871
7477 | 533.841 | 34.5597 | 6.4995 | -0.20422
7478 | 531.964 | 34.5471 | 6.5114 | -0.17772
7479 | 530.713 | 34.5676 | 6.5063 | -0.25533
7480 | 529.462 | 34.5646 | 6.5216 | -0.15245
7481 | 528.211 | 34.5621 | 6.5233 | -0.20295
7482 | 527.585 | 34.5599 | 6.5361 | -0.19444
7483 | 526.334 | 34.5518 | 6.5564 | -0.19465
7484 | 525.083 | 34.5422 | 6.5666 | -0.19451
7485 | 523.832 | 34.5485 | 6.5624 | -0.1944
7486 | 521.955 | 34.5511 | 6.5768 | -0.16024
7487 | 520.704 | 34.5289 | 6.5981 | -0.26272
7488 | 520.078 | 34.5436 | 6.6116 | -0.15146
7489 | 518.201 | 34.5403 | 6.6642 | -0.1847
7490 | 516.95 | 34.544 | 6.6684 | -0.18437
7491 | 515.699 | 34.5145 | 6.6956 | -0.25235
7492 | 513.197 | 34.5465 | 6.7015 | -0.15098
7493 | 511.946 | 34.5193 | 6.7277 | -0.18402
7494 | 510.694 | 34.5286 | 6.7235 | -0.25286
7495 | 508.818 | 34.5323 | 6.7515 | -0.21874
7496 | 508.192 | 34.5377 | 6.7684 | -0.15107
7497 | 506.941 | 34.5352 | 6.7802 | -0.1673
7498 | 505.69 | 34.5403 | 6.7743 | -0.26115
7499 | 504.438 | 34.5318 | 6.8039 | -0.15034
7500 | 503.187 | 34.532 | 6.8234 | -0.23465
7501 | 501.936 | 34.5471 | 6.8132 | -0.15859
7502 | 500.685 | 34.4984 | 6.8699 | -0.25151
7503 | 498.808 | 34.5057 | 6.8766 | -0.1499
7504 | 498.808 | 34.5043 | 6.88 | -0.19992
7505 | 497.557 | 34.5021 | 6.8868 | -0.17468
7506 | 496.306 | 34.499 | 6.8977 | -0.20098
7507 | 495.055 | 34.5133 | 6.9045 | -0.17446
7508 | 493.178 | 34.4965 | 6.934 | -0.24948
7509 | 491.301 | 34.4962 | 6.9425 | -0.14944
7510 | 490.05 | 34.506 | 6.945 | -0.19897
7511 | 488.799 | 34.4941 | 6.9619 | -0.19059
7512 | 487.548 | 34.5169 | 6.9543 | -0.19067
7513 | 486.296 | 34.5034 | 6.9729 | -0.17404
7514 | 485.045 | 34.4958 | 6.9796 | -0.19874
7515 | 483.794 | 34.4812 | 7.0066 | -0.24086
7516 | 482.543 | 34.482 | 7.0049 | -0.14898
7517 | 481.292 | 34.477 | 6.9974 | -0.1819
7518 | 480.04 | 34.4645 | 6.9974 | -0.24976
7519 | 478.789 | 34.4539 | 6.994 | -0.14926
7520 | 476.913 | 34.4342 | 6.9898 | -0.18222
7521 | 475.661 | 34.438 | 6.9763 | -0.18196
7522 | 473.785 | 34.4291 | 6.9729 | -0.25003
7523 | 473.159 | 34.423 | 6.9662 | -0.14924
7524 | 471.282 | 34.4208 | 6.962 | -0.25022
7525 | 469.405 | 34.4178 | 6.9586 | -0.14898
7526 | 468.154 | 34.4175 | 6.9595 | -0.21602
7527 | 467.529 | 34.4122 | 6.9637 | -0.13264
7528 | 466.277 | 34.4109 | 6.9671 | -0.19857
7529 | 465.652 | 34.4088 | 6.9797 | -0.19847
7530 | 463.775 | 34.4168 | 6.9814 | -0.24114
7531 | 462.524 | 34.4178 | 6.984 | -0.14866
7532 | 461.273 | 34.4105 | 7.005 | -0.16557
7533 | 460.022 | 34.4059 | 7.0177 | -0.23911
7534 | 458.77 | 34.4004 | 7.0253 | -0.20662
7535 | 458.145 | 34.4144 | 7.0261 | -0.15722
7536 | 456.268 | 34.4113 | 7.0287 | -0.18153
7537 | 454.391 | 34.4136 | 7.0405 | -0.24905
7538 | 453.14 | 34.4031 | 7.0531 | -0.21559
7539 | 451.889 | 34.437 | 7.0607 | -0.19871
7540 | 450.012 | 34.4059 | 7.0885 | -0.14034
7541 | 449.387 | 34.4284 | 7.0969 | -0.18886
7542 | 448.135 | 34.4047 | 7.0994 | -0.18058
7543 | 447.51 | 34.3918 | 7.1112 | -0.18068
7544 | 446.259 | 34.3946 | 7.1222 | -0.197
7545 | 445.007 | 34.4046 | 7.123 | -0.15558
7546 | 443.756 | 34.4056 | 7.1592 | -0.18797
7547 | 443.131 | 34.3838 | 7.2415 | -0.16343
7548 | 442.505 | 34.4189 | 7.2474 | -0.1711
7549 | 441.879 | 34.4158 | 7.2801 | -0.17102
7550 | 441.879 | 34.4114 | 7.2919 | -0.17099
7551 | 440.628 | 34.3937 | 7.3045 | -0.17079
7552 | 438.126 | 34.4041 | 7.3347 | -0.23696
7553 | 434.372 | 34.4069 | 7.3322 | -0.22036
7554 | 433.121 | 34.4009 | 7.3447 | -0.21247
7555 | 430.619 | 34.4164 | 7.5289 | -0.12942
7556 | 429.368 | 34.3931 | 7.5648 | -0.25114
7557 | 428.116 | 34.4624 | 7.6074 | -0.12889
7558 | 427.491 | 34.4382 | 7.6366 | -0.16885
7559 | 426.24 | 34.4108 | 7.6767 | -0.15243
7560 | 424.989 | 34.395 | 7.7167 | -0.25684
7561 | 423.737 | 34.4836 | 7.6667 | -0.21081
7562 | 422.486 | 34.4082 | 7.7525 | -0.12823
7563 | 421.235 | 34.3802 | 7.77 | -0.16796
7564 | 419.984 | 34.3828 | 7.765 | -0.16763
7565 | 418.733 | 34.3965 | 7.7692 | -0.16748
7566 | 417.481 | 34.3998 | 7.765 | -0.16751
7567 | 416.23 | 34.3942 | 7.7742 | -0.16727
7568 | 414.979 | 34.3993 | 7.7842 | -0.15131
7569 | 413.102 | 34.4118 | 7.7825 | -0.19106
7570 | 411.851 | 34.4139 | 7.7826 | -0.24061
7571 | 410.6 | 34.3971 | 7.7901 | -0.20863
7572 | 408.723 | 34.3896 | 7.7942 | -0.20821
7573 | 408.098 | 34.3583 | 7.8599 | -0.20792
7574 | 407.472 | 34.3796 | 7.8749 | -0.12719
7575 | 406.221 | 34.419 | 7.9489 | -0.16637
7576 | 404.97 | 34.4343 | 8.0327 | -0.24605
7577 | 403.718 | 34.42 | 8.0492 | -0.12637
7578 | 403.093 | 34.4099 | 8.0352 | -0.16626
7579 | 401.216 | 34.3683 | 8.1412 | -0.18153
7580 | 399.965 | 34.4148 | 8.1131 | -0.23769
7581 | 399.339 | 34.3911 | 8.171 | -0.12607
7582 | 398.088 | 34.351 | 8.2578 | -0.1644
7583 | 396.837 | 34.3796 | 8.2595 | -0.24321
7584 | 394.96 | 34.3747 | 8.2843 | -0.14137
7585 | 393.083 | 34.376 | 8.2868 | -0.18844
7586 | 391.207 | 34.3936 | 8.319 | -0.16483
7587 | 390.581 | 34.3897 | 8.3305 | -0.23589
7588 | 389.33 | 34.4114 | 8.3668 | -0.20454
7589 | 388.079 | 34.4518 | 8.3462 | -0.12534
7590 | 387.453 | 34.4285 | 8.4443 | -0.1637
7591 | 386.202 | 34.3828 | 8.4962 | -0.16308
7592 | 384.951 | 34.414 | 8.4518 | -0.14804
7593 | 383.074 | 34.4172 | 8.4493 | -0.17079
7594 | 381.823 | 34.3478 | 8.5793 | -0.24162
7595 | 380.572 | 34.4609 | 8.4534 | -0.12423
7596 | 379.32 | 34.519 | 8.4781 | -0.20955
7597 | 378.695 | 34.4208 | 8.5736 | -0.13909
7598 | 376.818 | 34.4087 | 8.5826 | -0.16235
7599 | 376.192 | 34.4906 | 8.6344 | -0.17774
7600 | 374.316 | 34.4647 | 8.5999 | -0.15424
7601 | 373.064 | 34.3759 | 8.7296 | -0.16146
7602 | 371.813 | 34.439 | 8.7936 | -0.23877
7603 | 370.562 | 34.4931 | 8.7485 | -0.2004
7604 | 368.685 | 34.4929 | 8.787 | -0.20047
7605 | 368.06 | 34.4986 | 8.8722 | -0.12233
7606 | 367.434 | 34.4155 | 9.0103 | -0.19087
7607 | 366.183 | 34.4268 | 9.0569 | -0.14428
7608 | 365.557 | 34.4254 | 9.0846 | -0.15922
7609 | 364.306 | 34.4107 | 9.1091 | -0.17431
7610 | 363.055 | 34.4051 | 9.1645 | -0.22883
7611 | 361.178 | 34.3838 | 9.1832 | -0.18296
7612 | 359.927 | 34.4154 | 9.2085 | -0.11358
7613 | 358.676 | 34.4126 | 9.2451 | -0.2274
7614 | 357.425 | 34.433 | 9.2532 | -0.12814
7615 | 356.173 | 34.4434 | 9.2516 | -0.14346
7616 | 354.297 | 34.4753 | 9.215 | -0.15057
7617 | 352.42 | 34.4528 | 9.2752 | -0.22657
7618 | 351.794 | 34.4548 | 9.3467 | -0.20355
7619 | 349.918 | 34.4465 | 9.4166 | -0.19601
7620 | 348.666 | 34.4976 | 9.3581 | -0.11997
7621 | 348.041 | 34.4355 | 9.449 | -0.15673
7622 | 346.79 | 34.3952 | 9.4961 | -0.1565
7623 | 345.538 | 34.4704 | 9.4669 | -0.21747
7624 | 344.913 | 34.4594 | 9.5374 | -0.18764
7625 | 343.662 | 34.4551 | 9.5611 | -0.20283
7626 | 343.036 | 34.4456 | 9.6086 | -0.19522
7627 | 341.159 | 34.4178 | 9.7347 | -0.17972
7628 | 339.908 | 34.4389 | 9.7977 | -0.20174
7629 | 339.282 | 34.4136 | 9.8646 | -0.19393
7630 | 338.031 | 34.4343 | 9.8292 | -0.17927
7631 | 336.78 | 34.4363 | 9.8163 | -0.18683
7632 | 334.903 | 34.4576 | 9.8921 | -0.20127
7633 | 333.027 | 34.4636 | 9.9782 | -0.19319
7634 | 331.775 | 34.4303 | 10.0482 | -0.1928
7635 | 330.524 | 34.5304 | 10.0619 | -0.17785
7636 | 329.273 | 34.5247 | 10.0129 | -0.18558
7637 | 328.022 | 34.5339 | 10.1791 | -0.19922
7638 | 327.396 | 34.4601 | 10.3313 | -0.17645
7639 | 326.145 | 34.5624 | 10.3065 | -0.19844
7640 | 324.894 | 34.5396 | 10.4192 | -0.17583
7641 | 323.643 | 34.5029 | 10.4927 | -0.18269
7642 | 323.017 | 34.6141 | 10.5358 | -0.18233
7643 | 321.766 | 34.5332 | 10.6887 | -0.18157
7644 | 320.515 | 34.5588 | 10.7373 | -0.18122
7645 | 319.263 | 34.5687 | 10.7047 | -0.18141
7646 | 317.387 | 34.5588 | 10.8874 | -0.17943
7647 | 316.761 | 34.4957 | 10.9762 | -0.07831
7648 | 314.884 | 34.4718 | 10.9984 | -0.14117
7649 | 313.633 | 34.4656 | 11 | -0.14812
7650 | 311.756 | 34.4606 | 11.0047 | -0.14102
7651 | 311.131 | 34.4363 | 11.0467 | -0.12674
7652 | 309.254 | 34.4974 | 11.0262 | -0.14769
7653 | 308.628 | 34.4709 | 11.1242 | -0.12625
7654 | 307.377 | 34.4953 | 11.1298 | -0.14716
7655 | 306.126 | 34.4698 | 11.1606 | -0.14011
7656 | 305.5 | 34.4887 | 11.193 | -0.13993
7657 | 303.624 | 34.5356 | 11.2214 | -0.13976
7658 | 302.372 | 34.6107 | 11.2743 | -0.12544
7659 | 301.121 | 34.5049 | 11.3996 | -0.14598
7660 | 299.87 | 34.5398 | 11.4177 | -0.15292
7661 | 298.619 | 34.5399 | 11.4633 | -0.13189
7662 | 297.368 | 34.5265 | 11.5741 | -0.20928
7663 | 296.742 | 34.5178 | 11.5866 | -0.10408
7664 | 295.491 | 34.5374 | 11.5042 | -0.20928
7665 | 293.614 | 34.5015 | 11.6424 | -0.11749
7666 | 292.363 | 34.5995 | 11.7019 | -0.14456
7667 | 290.486 | 34.574 | 11.7529 | -0.14437
7668 | 289.861 | 34.5936 | 11.7897 | -0.14428
7669 | 288.609 | 34.6106 | 11.835 | -0.14406
7670 | 287.984 | 34.6065 | 11.8538 | -0.14399
7671 | 286.733 | 34.7141 | 11.9444 | -0.14345
7672 | 285.481 | 34.7009 | 12.2107 | -0.1978
7673 | 284.856 | 34.5955 | 12.2721 | -0.17063
7674 | 283.605 | 34.51 | 12.3404 | -0.07469
7675 | 282.979 | 34.7505 | 12.1626 | -0.19044
7676 | 282.353 | 34.6896 | 12.1743 | -0.17018
7677 | 281.728 | 34.6139 | 12.318 | -0.14847
7678 | 280.477 | 34.6664 | 12.3762 | -0.15538
7679 | 279.226 | 34.6221 | 12.4165 | -0.12784
7680 | 277.349 | 34.6396 | 12.4584 | -0.11408
7681 | 274.846 | 34.6463 | 12.4537 | -0.19565
7682 | 272.344 | 34.7168 | 12.5218 | -0.10701
7683 | 271.093 | 34.7532 | 12.6193 | -0.13307
7684 | 269.842 | 34.675 | 12.7689 | -0.18664
7685 | 268.59 | 34.7214 | 12.8537 | -0.10582
7686 | 267.339 | 34.7325 | 12.999 | -0.11832
7687 | 266.714 | 34.6963 | 13.2052 | -0.13714
7688 | 266.088 | 34.8363 | 13.2955 | -0.10406
7689 | 264.837 | 35.0933 | 13.6348 | -0.12835
7690 | 263.586 | 34.7923 | 13.7655 | -0.13446
7691 | 262.335 | 34.6856 | 13.8951 | -0.11491
7692 | 261.083 | 34.851 | 13.8876 | -0.10841
7693 | 259.832 | 34.7501 | 14.0163 | -0.12699
7694 | 258.581 | 34.8249 | 14.1236 | -0.13283
7695 | 257.33 | 34.722 | 14.1561 | -0.12668
7696 | 256.704 | 34.7789 | 14.1742 | -0.12667
7697 | 255.453 | 34.8617 | 14.2488 | -0.12647
7698 | 253.576 | 34.79 | 14.3362 | -0.17742
7699 | 252.325 | 34.8798 | 14.3219 | -0.11368
7700 | 250.448 | 34.9842 | 14.5211 | -0.11907
7701 | 249.823 | 34.7261 | 14.9437 | -0.13623
7702 | 248.571 | 34.8077 | 14.9564 | -0.1176
7703 | 247.946 | 34.6896 | 14.9982 | -0.12364
7704 | 246.069 | 34.8769 | 14.9796 | -0.1235
7705 | 245.443 | 34.8193 | 15.0786 | -0.13534
7706 | 244.192 | 34.8872 | 15.0616 | -0.15438
7707 | 243.567 | 34.8355 | 15.1635 | -0.06768
7708 | 242.315 | 35.0096 | 15.0571 | -0.12897
7709 | 241.064 | 34.9353 | 15.2578 | -0.12848
7710 | 239.813 | 34.9465 | 15.3231 | -0.12209
7711 | 238.562 | 34.9469 | 15.5023 | -0.13352
7712 | 237.311 | 34.9751 | 15.5822 | -0.11503
7713 | 236.685 | 34.9199 | 15.6272 | -0.12085
7714 | 234.808 | 34.9415 | 15.6538 | -0.08449
7715 | 232.932 | 35.0395 | 15.8777 | -0.13767
7716 | 231.68 | 35.0608 | 16.0078 | -0.11928
7717 | 231.055 | 35.0844 | 16.0716 | -0.14327
7718 | 229.178 | 35.0206 | 16.0936 | -0.10725
7719 | 227.927 | 35.0025 | 16.2416 | -0.11866
7720 | 227.301 | 35.0131 | 16.2621 | -0.071
7721 | 226.05 | 34.9903 | 16.3425 | -0.12975
7722 | 225.424 | 35.0835 | 16.398 | -0.11175
7723 | 224.799 | 35.1316 | 16.4133 | -0.09986
7724 | 222.922 | 35.0282 | 16.5052 | -0.10551
7725 | 221.671 | 34.9867 | 16.5008 | -0.12914
7726 | 221.045 | 35.0486 | 16.5889 | -0.12886
7727 | 219.169 | 35.1458 | 16.6878 | -0.11081
7728 | 218.543 | 35.0952 | 16.8236 | -0.06977
7729 | 217.292 | 35.1242 | 16.8178 | -0.09264
7730 | 216.666 | 35.1061 | 16.8737 | -0.14987
7731 | 215.415 | 35.0922 | 16.941 | -0.0751
7732 | 213.538 | 35.0881 | 17.0054 | -0.09784
7733 | 212.287 | 35.0742 | 17.0474 | -0.10915
7734 | 211.036 | 35.0854 | 17.098 | -0.09188
7735 | 209.785 | 35.0801 | 17.0792 | -0.09762
7736 | 208.533 | 35.1515 | 17.0792 | -0.09763
7737 | 207.908 | 35.2271 | 17.1702 | -0.10862
7738 | 206.657 | 35.2468 | 17.2812 | -0.14861
7739 | 206.031 | 35.2059 | 17.3698 | -0.06847
7740 | 204.78 | 35.1092 | 17.39 | -0.15443
7741 | 204.154 | 35.1699 | 17.4029 | -0.12597
7742 | 202.277 | 35.1205 | 17.5473 | -0.12545
7743 | 201.652 | 35.1187 | 17.5538 | -0.11394
7744 | 200.401 | 35.2967 | 17.604 | -0.13088
7745 | 198.524 | 35.2414 | 17.7601 | -0.1247
7746 | 198.524 | 35.2565 | 17.7882 | -0.12455
7747 | 197.273 | 35.287 | 17.8444 | -0.1243
7748 | 196.022 | 35.3091 | 17.883 | -0.1127
7749 | 194.77 | 35.2303 | 18.0185 | -0.11783
7750 | 192.894 | 35.2926 | 18.1125 | -0.12876
7751 | 191.642 | 35.2432 | 18.2709 | -0.1227
7752 | 190.391 | 35.3026 | 18.2617 | -0.11158
7753 | 189.14 | 35.295 | 18.4361 | -0.12757
7754 | 187.889 | 35.2871 | 18.463 | -0.1219
7755 | 187.263 | 35.2511 | 18.4843 | -0.12187
7756 | 186.012 | 35.3297 | 18.538 | -0.11057
7757 | 185.386 | 35.3201 | 18.6299 | -0.12674
7758 | 184.135 | 35.2783 | 18.6503 | -0.1102
7759 | 182.884 | 35.2838 | 18.7406 | -0.11526
7760 | 181.633 | 35.3474 | 18.7864 | -0.11499
7761 | 180.382 | 35.3338 | 18.8463 | -0.1038
7762 | 179.13 | 35.2811 | 18.8442 | -0.10925
7763 | 178.505 | 35.3062 | 18.8414 | -0.12018
7764 | 176.628 | 35.3913 | 18.8948 | -0.11458
7765 | 176.002 | 35.3265 | 19.0578 | -0.11415
7766 | 174.751 | 35.3748 | 19.1118 | -0.11391
7767 | 172.875 | 35.348 | 19.2372 | -0.11347
7768 | 171.623 | 35.3038 | 19.3254 | -0.11319
7769 | 170.372 | 35.3282 | 19.3233 | -0.11307
7770 | 169.121 | 35.3246 | 19.3373 | -0.11301
7771 | 167.87 | 35.349 | 19.3785 | -0.11281
7772 | 167.244 | 35.3679 | 19.3617 | -0.11284
7773 | 166.619 | 35.3313 | 19.472 | -0.11257
7774 | 165.367 | 35.3806 | 19.5334 | -0.11231
7775 | 163.491 | 35.3434 | 19.5494 | -0.1123
7776 | 162.865 | 35.3524 | 19.5299 | -0.11235
7777 | 161.614 | 35.3837 | 19.5222 | -0.11233
7778 | 160.363 | 35.3438 | 19.587 | -0.11213
7779 | 159.111 | 35.3136 | 19.635 | -0.11199
7780 | 158.486 | 35.3281 | 19.6496 | -0.11192
7781 | 157.235 | 35.3541 | 19.6677 | -0.11183
7782 | 155.983 | 35.3871 | 19.6997 | -0.1117
7783 | 154.732 | 35.3785 | 19.7261 | -0.1116
7784 | 152.855 | 35.3766 | 19.7567 | -0.11147
7785 | 151.604 | 35.4284 | 19.7859 | -0.11124
7786 | 150.979 | 35.4591 | 19.8254 | -0.10049
7787 | 149.102 | 35.3713 | 19.8574 | -0.10557
7788 | 148.476 | 35.3689 | 19.9662 | -0.1051
7789 | 147.225 | 35.433 | 20.1771 | -0.09394
7790 | 145.974 | 35.3853 | 20.0534 | -0.09952
7791 | 144.723 | 35.4225 | 20.0734 | -0.09942
7792 | 142.846 | 35.418 | 20.2268 | -0.10936
7793 | 141.595 | 35.4554 | 20.3309 | -0.10389
7794 | 140.344 | 35.3822 | 20.4293 | -0.1036
7795 | 139.092 | 35.3719 | 20.4747 | -0.1035
7796 | 137.841 | 35.3719 | 20.4974 | -0.10338
7797 | 136.59 | 35.3819 | 20.564 | -0.10316
7798 | 135.964 | 35.4254 | 20.6745 | -0.09255
7799 | 134.088 | 35.3587 | 20.7813 | -0.09736
7800 | 132.211 | 35.4533 | 20.7943 | -0.09722
7801 | 131.585 | 35.3795 | 20.9495 | -0.09679
7802 | 129.708 | 35.4164 | 21.0096 | -0.08649
7803 | 128.457 | 35.3267 | 21.2105 | -0.09102
7804 | 127.832 | 35.4268 | 21.1636 | -0.09119
7805 | 126.58 | 35.3844 | 21.218 | -0.10116
7806 | 125.955 | 35.3236 | 21.4319 | -0.0855
7807 | 124.704 | 35.3453 | 21.3749 | -0.09061
7808 | 124.078 | 35.3462 | 21.457 | -0.09039
7809 | 122.827 | 35.3278 | 21.4787 | -0.09035
7810 | 122.201 | 35.3266 | 21.4868 | -0.09032
7811 | 120.95 | 35.2604 | 21.7107 | -0.08978
7812 | 120.324 | 35.2577 | 21.7661 | -0.0896
7813 | 119.073 | 35.2795 | 21.7296 | -0.08967
7814 | 117.196 | 35.3232 | 21.7236 | -0.08962
7815 | 114.694 | 35.1224 | 22.2577 | -0.08834
7816 | 112.817 | 35.1349 | 22.1873 | -0.08849
7817 | 110.315 | 35.2346 | 22.1235 | -0.08856
7818 | 109.064 | 35.1526 | 22.3742 | -0.088
7819 | 108.438 | 35.2145 | 22.4504 | -0.08779
7820 | 106.561 | 35.2214 | 22.4284 | 0.13209
7821 | 105.936 | 35.2766 | 22.425 | 0.01375
7822 | 104.685 | 35.294 | 22.4324 | -0.00054
7823 | 103.433 | 35.3286 | 22.4585 | 0.00897
7824 | 101.557 | 35.2734 | 22.5546 | 0.00895
7825 | 100.305 | 35.2933 | 22.6233 | -0.00054
7826 | 99.054 | 35.3044 | 22.6513 | -0.07092
7827 | 98.429 | 35.2586 | 22.7419 | -0.12915
7828 | 96.552 | 35.1976 | 22.843 | -0.07181
7829 | 95.926 | 35.3157 | 22.928 | -0.07631
7830 | 94.049 | 35.2951 | 22.9943 | -0.0667
7831 | 92.798 | 35.2062 | 23.0646 | -0.07131
7832 | 91.547 | 35.25 | 23.0838 | -0.07124
7833 | 90.296 | 35.3522 | 23.052 | -0.07132
7834 | 89.045 | 35.2243 | 23.1851 | -0.08055
7835 | 88.419 | 34.8283 | 23.8447 | -0.0653
7836 | 87.168 | 34.8704 | 23.886 | -0.06984
7837 | 85.917 | 35.1178 | 23.5828 | -0.06095
7838 | 85.291 | 35.1106 | 23.6012 | -0.06556
7839 | 84.04 | 35.0642 | 23.7956 | -0.07441
7840 | 82.789 | 35.1122 | 23.7418 | -0.06992
7841 | 81.537 | 35.2059 | 23.7562 | -0.06984
7842 | 80.912 | 35.1559 | 23.8762 | -0.06968
7843 | 79.661 | 35.0532 | 24.0868 | -0.07847
7844 | 77.784 | 34.9901 | 24.1423 | -0.07383
7845 | 77.158 | 35.0635 | 24.1005 | -0.06469
7846 | 75.907 | 34.6998 | 24.7685 | -0.07715
7847 | 74.656 | 34.6611 | 24.9797 | -0.0723
7848 | 72.779 | 34.7669 | 24.8157 | -0.07257
7849 | 72.154 | 34.9249 | 24.6967 | -0.07274
7850 | 70.902 | 34.7922 | 24.9397 | -0.06321
7851 | 69.651 | 34.9218 | 24.8971 | -0.06775
7852 | 68.4 | 34.9319 | 24.9733 | -0.06761
7853 | 67.774 | 34.8381 | 25.2392 | -0.06718
7854 | 66.523 | 34.8528 | 25.2308 | -0.06713
7855 | 65.898 | 35.0215 | 25.3785 | -0.05789
7856 | 64.646 | 35.2175 | 25.5725 | -0.06188
7857 | 63.395 | 35.087 | 25.7348 | -0.07042
7858 | 62.77 | 35.0515 | 25.6627 | -0.0574
7859 | 61.518 | 34.938 | 26.2163 | -0.06086
7860 | 60.267 | 34.912 | 26.2486 | -0.06087
7861 | 59.016 | 34.974 | 26.2797 | -0.06075
7862 | 57.765 | 34.9443 | 26.3474 | -0.06069
7863 | 57.139 | 34.8467 | 26.5546 | -0.06032
7864 | 55.888 | 34.8477 | 26.5717 | -0.06029
7865 | 54.637 | 34.8833 | 26.5774 | -0.05166
7866 | 53.386 | 34.9462 | 26.5723 | -0.05594
7867 | 52.76 | 34.939 | 26.6106 | -0.06449
7868 | 52.134 | 34.9245 | 26.6871 | -0.05151
7869 | 50.883 | 34.9407 | 26.6727 | -0.05575
7870 | 49.632 | 34.9607 | 26.667 | -0.0557
7871 | 49.006 | 34.9413 | 26.6753 | -0.05576
7872 | 47.755 | 34.9309 | 26.7024 | -0.05574
7873 | 46.504 | 34.9671 | 26.664 | -0.05575
7874 | 45.878 | 34.8737 | 26.6786 | -0.05574
7875 | 45.253 | 34.9014 | 26.6906 | -0.05566
7876 | 44.002 | 34.8932 | 26.6957 | -0.05568
7877 | 43.376 | 34.903 | 26.6869 | -0.05567
7878 | 42.125 | 34.9008 | 26.7222 | -0.05563
7879 | 40.874 | 34.8255 | 26.8996 | -0.05537
7880 | 39.623 | 34.8781 | 26.8607 | -0.04691
7881 | 37.12 | 34.9078 | 26.8796 | -0.05962
7882 | 35.869 | 34.9064 | 26.8834 | -0.0554
7883 | 32.741 | 34.8941 | 26.8947 | -0.05534
7884 | 30.239 | 34.9079 | 26.9067 | -0.06376
7885 | 27.736 | 34.904 | 26.9118 | -0.05108
7886 | 25.234 | 34.9335 | 26.9601 | -0.0552
7887 | 22.731 | 34.8679 | 27.0079 | 0.08711
7888 | 19.603 | 34.8317 | 27.0205 | 0.11939
7889 | 17.727 | 34.8958 | 27.0136 | -0.09277
7890 | 14.599 | 34.8794 | 27.0024 | -0.02139
7891 | 11.471 | 34.8965 | 27.0344 | 0.06694
7892 | 8.343 | 34.8863 | 27.0582 | 0.02486
7893 | 5.84 | 34.9025 | 27.1435 | -0.00048
7894 | 2.712 | 34.8181 | 27.1748 | 0.09619
7895 | 2.087 | 34.9264 | 27.1273 | 0.06992
7896 | 2.087 | 34.8778 | 27.1668 | -0.15503
7897 | 2.087 | 34.8742 | 27.215 | -0.02963
7898 | 2.712 | 34.8777 | 27.2063 | -0.02965
7899 | 2.087 | 34.8752 | 27.2138 | -0.02549
7900 | 2.087 | 34.8693 | 27.2345 | -0.02965
7901 | 2.087 | 34.8704 | 27.242 | -0.02965
7902 | 2.087 | 34.8924 | 27.209 | -0.02968
7903 | 2.087 | 34.8646 | 27.2653 | -0.02964
7904 | 2.087 | 34.8701 | 27.2466 | -0.02132
7905 | 2.087 | 34.8734 | 27.2385 | -0.02549
7906 | 2.087 | 34.8659 | 27.2435 | 0.29371
7907 | 2.087 | 34.8748 | 27.2292 | -0.00047
7908 | 2.087 | 34.8659 | 27.2436 | 0.03255
7909 | 2.087 | 34.8759 | 27.2343 | 0.11475
7910 | 2.087 | 34.8786 | 27.2243 | -0.07533
7911 | 2.087 | 34.879 | 27.2506 | -0.07979
7912 | 1.461 | 34.8775 | 27.2669 | -0.0213
7913 | 2.087 | 34.9003 | 27.2745 | -0.02128
7914 | 1.461 | 34.8627 | 27.3251 | -0.02542
7915 | 2.087 | 34.8765 | 27.337 | -0.0171
7916 | 2.087 | 34.881 | 27.3439 | -0.02125
7917 | 1.461 | 34.8603 | 27.3477 | -0.02125
7918 | 2.087 | 34.8655 | 27.3522 | 0.18536
7919 | 2.087 | 34.8692 | 27.3447 | 0.02427
7920 | 1.461 | 34.8694 | 27.3385 | -0.12106
7921 | 1.461 | 34.8679 | 27.3329 | -0.0171
7922 | 2.087 | 34.8653 | 27.3261 | -0.02543
7923 | 1.461 | 34.8641 | 27.3281 | 0.1234
7924 | 1.461 | 34.8698 | 27.3231 | 0.05685
7925 | 1.461 | 34.8656 | 27.3288 | 0.0446
7926 | 1.461 | 34.8646 | 27.3213 | -0.10856
7927 | 1.461 | 34.8695 | 27.297 | -0.02128
7928 | 1.461 | 34.8676 | 27.2896 | 0.01617
7929 | 1.461 | 34.8655 | 27.2784 | 0.00369
7930 | 1.461 | 34.8706 | 27.2641 | -0.00047
7931 | 1.461 | 34.865 | 27.2679 | -0.00047
7932 | 1.461 | 34.8702 | 27.2623 | 0.30981
7933 | 1.461 | 34.8725 | 27.2567 | 0.05321
7934 | 1.461 | 34.8735 | 27.2555 | 0.05327
7935 | 1.461 | 34.8655 | 27.2587 | -0.09616
7936 | 1.461 | 34.8679 | 27.2593 | -0.00047
7937 | 1.461 | 34.869 | 27.2619 | -0.00464
7938 | 1.461 | 34.8743 | 27.2676 | 0.00369
7939 | 1.461 | 34.873 | 27.2707 | 0.00785
7940 | 1.461 | 34.8687 | 27.2664 | 0.49828
7941 | 1.461 | 34.866 | 27.2727 | -0.03779
7942 | 1.461 | 34.8589 | 27.2734 | -0.09212
7943 | 1.461 | 34.7766 | 27.2691 | 0.01619
7944 | 1.461 | 34.7757 | 27.2716 | 0.15393
7945 | 0.835 | 34.7894 | 27.2779 | -0.11739
7946 | 0.835 | 34.7938 | 27.2836 | -0.02552
7947 | 0.835 | 34.7929 | 27.2836 | 0.20051
7948 | 0.835 | 34.7973 | 27.2893 | -0.11707
7949 | 1.461 | 34.8034 | 27.295 | -0.00464
7950 | 1.461 | 34.8059 | 27.3019 | -0.0088
7951 | 1.461 | 34.8014 | 27.3157 | -0.00047
7952 | 1.461 | 34.8106 | 27.3238 | -0.00463
7953 | 0.835 | 34.8169 | 27.3183 | 0.24283
7954 | 0.835 | 34.8174 | 27.3189 | 0.0614
7955 | 1.461 | 34.8158 | 27.3159 | -0.12531
7956 | 1.461 | 34.813 | 27.3147 | -0.00879
7957 | 1.461 | 34.8172 | 27.3053 | -0.00464
7958 | 1.461 | 34.8129 | 27.306 | -0.0088
7959 | 0.835 | 34.8129 | 27.3192 | -0.0088
7960 | 0.835 | 34.8105 | 27.3161 | -0.0088
7961 | 0.835 | 34.8167 | 27.3143 | -0.0088
7962 | 0.835 | 34.8035 | 27.3168 | -0.0088
7963 | 0.835 | 34.8001 | 27.31 | 0.2474
7964 | 1.461 | 34.7958 | 27.3207 | -0.10104
7965 | 0.835 | 34.7954 | 27.3126 | 0.17675
7966 | 0.835 | 34.7787 | 27.3326 | -0.18871
7967 | 0.835 | 34.809 | 27.3252 | 0.25156
7968 | 0.835 | 34.8025 | 27.3327 | 0.02479
7969 | 0.835 | 34.8045 | 27.3353 | -0.06319
7970 | 0.835 | 34.8008 | 27.3403 | 0.12469
7971 | 0.835 | 34.8008 | 27.3391 | 0.00367
7972 | 0.835 | 34.8061 | 27.3385 | 0.14169
7973 | 0.835 | 34.7983 | 27.3542 | 0.11115
7974 | 0.835 | 34.8189 | 27.3623 | 0.01607
7975 | 0.835 | 34.8388 | 27.3586 | 0.11488
7976 | 0.835 | 34.836 | 27.3562 | 0.06135
7977 | 0.835 | 34.8393 | 27.3544 | 0.09024
7978 | 0.835 | 34.8375 | 27.3569 | -0.1168
7979 | 0.835 | 34.8346 | 27.3532 | -0.0171
7980 | 0.835 | 34.831 | 27.3633 | -0.0171
7981 | 0.835 | 34.83 | 27.3596 | -0.0171
7982 | 0.835 | 34.8309 | 27.3496 | 0.22398
7983 | 0.835 | 34.8273 | 27.3621 | 0.0202
7984 | 0.835 | 34.8273 | 27.3609 | -0.09609
7985 | 0.835 | 34.8302 | 27.361 | 0.13164
7986 | 0.835 | 34.8302 | 27.3573 | -0.0919
7987 | 0.21 | 34.8262 | 27.3592 | -0.0171
7988 | 0.835 | 34.8277 | 27.3582 | -0.0171
7989 | 0.835 | 34.8312 | 27.3562 | -0.01711
7990 | 0.835 | 34.8275 | 27.3612 | -0.01711
7991 | 0.835 | 34.8328 | 27.3618 | -0.01711
7992 | 0.21 | 34.8306 | 27.3612 | -0.01712
7993 | 0.835 | 34.8304 | 27.3625 | -0.01712
7994 | 0.835 | 34.8341 | 27.3537 | -0.01712
7995 | 0.835 | 34.8281 | 27.3669 | -0.01712
7996 | 0.835 | 34.8295 | 27.3638 | -0.01712
7997 | 0.835 | 34.8314 | 27.3613 | -0.01712
7998 | 0.835 | 34.8314 | 27.3613 | 0.17351
7999 | 0.21 | 34.8345 | 27.3613 | -0.12145
8000 | 0.835 | 34.8286 | 27.3651 | 0.0615
8001 | 0.835 | 34.8334 | 27.3626 | -0.07972
8002 | 0.21 | 34.8312 | 27.3657 | 0.0535
8003 | 0.21 | 34.8317 | 27.3639 | -0.05457
8004 | 0.21 | 34.834 | 27.362 | 0.08647
8005 | 0.835 | 34.829 | 27.3545 | 0.13996
8006 | 0.21 | 34.8265 | 27.3633 | 0.00367
8007 | 0.21 | 34.8302 | 27.3533 | 0.13634
8008 | 0.21 | 34.8288 | 27.3577 | 0.0408
8009 | 0.835 | 34.8315 | 27.3577 | -0.13393
8010 | 0.21 | 34.8256 | 27.3621 | 0.16469
8011 | 0.21 | 34.8312 | 27.3596 | -0.03352
8012 | 0.21 | 34.8307 | 27.3565 | 0.07392
8013 | 0.21 | 34.8303 | 27.3609 | 0.05322
8014 | 0.835 | 34.8283 | 27.3621 | 0.05693
8015 | 0.21 | 34.8318 | 27.359 | -0.11306
8016 | 0.835 | 34.8321 | 27.3609 | 0.10294
8017 | 0.21 | 34.8323 | 27.3597 | 0.05327
8018 | 0.21 | 34.8309 | 27.3603 | -0.0377
8019 | 0.21 | 34.8314 | 27.3647 | -0.02121
8020 | 0.21 | 34.8319 | 27.3628 | 0.09872
8021 | 0.835 | 34.8336 | 27.3616 | -0.05431
8022 | 0.21 | 34.8338 | 27.3616 | -0.03787
8023 | 0.21 | 34.8338 | 27.3616 | -0.01293
8024 | 0.21 | 34.8305 | 27.366 | -0.00877
8025 | 0.21 | 34.8348 | 27.3617 | -0.01293
8026 | 0.835 | 34.8374 | 27.3592 | -0.02124
8027 | 0.21 | 34.839 | 27.3611 | 0.13985
8028 | 0.21 | 34.8372 | 27.3611 | 0.06164
8029 | 0.21 | 34.8347 | 27.358 | -0.09599
8030 | 0.21 | 34.8358 | 27.363 | 0.10688
8031 | 0.21 | 34.8334 | 27.3599 | -0.10459
8032 | 0.21 | 34.8338 | 27.358 | -0.0213
8033 | 0.21 | 34.8329 | 27.358 | -0.01712
8034 | 0.835 | 34.8327 | 27.3568 | -0.02965
8035 | 0.21 | 34.8324 | 27.3574 | -0.01714
8036 | 0.21 | 34.8367 | 27.3581 | -0.02128
8037 | 0.21 | 34.8325 | 27.3625 | -0.02129
8038 | -0.416 | 34.8337 | 27.3625 | -0.02129
8039 | 0.21 | 34.8373 | 27.36 | -0.0213
8040 | 0.21 | 34.8359 | 27.3619 | -0.02128
8041 | 0.21 | 34.8368 | 27.3619 | -0.02129
8042 | 0.21 | 34.8388 | 27.3619 | -0.02129
8043 | 0.21 | 34.8416 | 27.3582 | -0.02964
8044 | 0.21 | 34.8354 | 27.3601 | -0.02549
8045 | 0.21 | 34.8377 | 27.3545 | -0.02547
8046 | 0.21 | 34.8349 | 27.3532 | -0.01714
8047 | 0.21 | 34.8353 | 27.3526 | -0.02131
8048 | 0.21 | 34.8339 | 27.3508 | -0.03926
8049 | 0.21 | 34.8325 | 27.3539 | -0.15744
8050 | 0.21 | 34.8269 | 27.3552 | -0.05169
8051 | 0.21 | 34.8321 | 27.3521 | -0.19088
8052 | 0.21 | 34.8349 | 27.3508 | 0.08825
8053 | 0.21 | 34.8344 | 27.349 | -0.01327
8054 | 0.21 | 34.8345 | 27.3515 | 0.08358
8055 | 0.21 | 34.8344 | 27.3477 | -0.00047
8056 | 0.21 | 34.8344 | 27.349 | 0.06557
8057 | 0.21 | 34.8345 | 27.349 | 0.09937
8058 | 0.21 | 34.8378 | 27.3472 | -0.05457
8059 | 0.21 | 34.8336 | 27.3503 | 0.1063
8060 | 0.21 | 34.8392 | 27.3441 | 0.0488
8061 | 0.21 | 34.8354 | 27.3466 | 0.02848
8062 | -0.416 | 34.8347 | 27.3479 | 0.04912
8063 | 0.21 | 34.8369 | 27.346 | 0.03672
8064 | 0.21 | 34.8383 | 27.3466 | 0.04913
8065 | -0.416 | 34.8352 | 27.351 | 0.01194
8066 | 0.21 | 34.8398 | 27.3473 | 0.06227
8067 | 0.21 | 34.8355 | 27.3504 | 0.0365
8068 | 0.21 | 34.8365 | 27.3492 | 0.01608
8069 | 0.21 | 34.836 | 27.3498 | 0.02849
8070 | 0.21 | 34.8359 | 27.3386 | 0.04503
8071 | 0.21 | 34.8392 | 27.3392 | 0.02849
8072 | 0.21 | 34.8354 | 27.3393 | 0.02437
8073 | 0.21 | 34.842 | 27.3318 | -0.00461
8074 | 0.21 | 34.8378 | 27.3374 | 0.04485
8075 | -0.416 | 34.8384 | 27.3356 | -0.01286
8076 | 0.21 | 34.8411 | 27.3343 | -0.01708
8077 | 0.21 | 34.8389 | 27.3437 | 0.06179
8078 | 0.21 | 34.8399 | 27.35 | 0.05301
8079 | 0.21 | 34.8409 | 27.3512 | -0.075
8080 | 0.21 | 34.8381 | 27.3525 | 0.06556
8081 | 0.21 | 34.8423 | 27.3481 | 0.01603
8082 | 0.21 | 34.8371 | 27.3488 | -0.0046
8083 | 0.21 | 34.8407 | 27.3363 | 0.02431
8084 | 0.21 | 34.8379 | 27.3363 | -0.00874
8085 | 0.21 | 34.8418 | 27.3413 | 0.00367
8086 | 0.21 | 34.8409 | 27.3438 | -0.00461
8087 | 0.21 | 34.8438 | 27.3476 | 0.01607
8088 | 0.21 | 34.8409 | 27.3464 | 0.02433
8089 | -0.416 | 34.8402 | 27.3451 | -0.01702
8090 | 0.21 | 34.8381 | 27.3439 | -0.02536
8091 | 0.21 | 34.8384 | 27.3358 | -0.04629
8092 | 0.21 | 34.8366 | 27.3358 | -0.02131
8093 | 0.21 | 34.8429 | 27.3439 | -0.02547
8094 | 0.21 | 34.8457 | 27.3452 | -0.02548
8095 | 0.21 | 34.8434 | 27.3471 | -0.02548
8096 | 0.21 | 34.8416 | 27.3508 | 0.12343
8097 | 0.21 | 34.8431 | 27.3552 | -0.1089
8098 | 0.21 | 34.8445 | 27.3534 | -0.02964
8099 | 0.21 | 34.8422 | 27.3552 | -0.02964
8100 | -0.416 | 34.8418 | 27.3534 | -0.02964
8101 | -0.416 | 34.8404 | 27.3503 | -0.02131
8102 | -0.416 | 34.837 | 27.3484 | -0.03384
8103 | 0.21 | 34.8406 | 27.3447 | -0.02132
8104 | -0.416 | 34.8422 | 27.3416 | -0.02551
8105 | 0.21 | 34.844 | 27.3453 | 0.15034
8106 | -0.416 | 34.8428 | 27.3485 | -0.12151
8107 | 0.21 | 34.8431 | 27.3516 | -0.02132
8108 | -0.416 | 34.84 | 27.351 | -0.03383
8109 | -0.416 | 34.8411 | 27.3504 | -0.02966
8110 | 0.21 | 34.8431 | 27.3491 | -0.02132
8111 | 0.21 | 34.8431 | 27.3467 | -0.02549
8112 | -0.416 | 34.8414 | 27.3516 | -0.03382
8113 | 0.21 | 34.8398 | 27.3523 | 0.11211
8114 | -0.416 | 34.84 | 27.3523 | 0.09878
8115 | -0.416 | 34.8424 | 27.3516 | 0.04498
8116 | -0.416 | 34.8406 | 27.3554 | -0.03369
8117 | -1.041 | 34.8374 | 27.3548 | 0.08626
8118 | -1.667 | 34.8394 | 27.3498 | 0.0078
8119 | -1.667 | 34.8418 | 27.3516 | 0.0119
8120 | -1.667 | 3.7718 | 26.648 | 0.10469
8121 | -1.667 | 2.5863 | 25.9005 | -0.15149
8122 | -1.667 | 2.601 | 26.142 | 0.1532
8123 | -1.667 | 2.4681 | 26.0722 | -0.13008
8124 | -1.667 | 1.6751 | 26.0182 | 0.23504
8125 | -1.667 | 2.0893 | 25.7826 | 0.01499
8126 | -1.667 | 1.7959 | 25.8336 | 0.00461
8127 | -1.667 | 1.443 | 25.6798 | 0.04126
8128 | -1.667 | 1.7284 | 25.9673 | 0.02532
8129 | -1.667 | 1.7232 | 26.0703 | -0.12517
8130 | -1.667 | 2.006 | 25.9431 | -0.03705
8131 | -1.667 | 1.6896 | 25.8903 | 0.13439
8132 | -1.667 | 1.3514 | 25.8775 | -0.13159
8133 | -2.293 | 1.6739 | 25.7673 | -0.04258
8134 | -2.293 | 1.7552 | 25.9202 | -0.04238
8135 | -1.667 | 3.7598 | 25.5852 | -0.04232
8136 | -1.667 | 1.6852 | 25.5891 | -0.03227
8137 | -1.667 | 1.453 | 25.47 | -0.03773
8138 | -1.667 | 1.2951 | 25.4066 | -0.03784
8139 | -1.667 | 1.6646 | 25.5212 | 0.2166
8140 | -1.667 | 1.505 | 25.411 | 0.00468
8141 | -1.667 | 1.3057 | 25.5628 | -0.14389
8142 | -1.667 | 1.5855 | 25.5616 | 0.16191
8143 | -1.667 | 1.2593 | 25.552 | 0.0467
8144 | -1.667 | 1.186 | 25.6587 | 0.04134
8145 | -1.667 | 1.5642 | 25.6836 | -0.11085
8146 | -2.293 | 2.3021 | 25.6945 | -0.07408
8147 | -1.667 | 1.6694 | 25.7105 | -0.05329
8148 | -1.667 | 1.3986 | 25.6658 | 0.15813
8149 | -1.667 | 1.0901 | 25.6868 | 0.06189
8150 | -1.667 | 1.0468 | 25.8457 | -0.0268
8151 | -1.667 | 1.4061 | 25.8686 | -0.11067
8152 | -1.667 | 1.4225 | 25.8884 | -0.04774
8153 | -1.667 | 1.449 | 25.9953 | -0.03715
8154 | -1.667 | 1.1904 | 25.7647 | -0.04272
8155 | -1.667 | 1.26 | 25.8457 | 0.19761
8156 | -2.293 | 1.0123 | 25.8368 | -0.16371
8157 | -1.667 | 1.6123 | 25.8291 | 0.16512
8158 | -2.293 | 4.2269 | 25.9425 | 0.13398
8159 | -1.667 | 1.3648 | 25.9291 | 0.07902
8160 | -1.667 | 1.1438 | 26.0144 | -0.0266
8161 | -1.667 | 1.1963 | 26.0913 | 0.13453
8162 | -1.667 | 1.1259 | 26.0633 | 0.02014
8163 | -1.667 | 0.9826 | 26.102 | 0.03052
8164 | -1.667 | 1.1899 | 26.2093 | 0.0717
8165 | -2.293 | 1.3131 | 26.2188 | -0.15131
8166 | -1.667 | 1.4272 | 26.1801 | -0.03698
8167 | -1.667 | 1.4719 | 26.3094 | -0.04202
8168 | -2.293 | 1.2421 | 26.2891 | -0.04211
8169 | -1.667 | 1.2126 | 26.41 | -0.04198
8170 | -1.667 | 1.1945 | 26.4132 | -0.04198
8171 | -1.667 | 1.0033 | 26.4315 | -0.04202
8172 | -2.293 | 1.5789 | 26.4662 | -0.04183
8173 | -2.293 | 1.222 | 26.4517 | -0.04194
8174 | -1.667 | 1.4234 | 26.5199 | -0.04183
8175 | -1.667 | 1.8799 | 26.5521 | -0.04166
8176 | -1.667 | 1.5568 | 26.561 | -0.04175
8177 | -2.293 | 1.257 | 26.4909 | -0.04191
8178 | -2.293 | 1.1456 | 26.5811 | -0.04183
8179 | -2.293 | 0.9743 | 26.5799 | -0.04186
8180 | -2.293 | 0.9744 | 26.5079 | -0.04197
8181 | -1.667 | 1.1564 | 26.6177 | -0.04177