## Header
* | Sea-Bird | SBE | 19 | Data | File:
* | FileName | = | \PV-326.HEX
* | Software | Version | 4.208
* | Temperature | SN | = | 55
* | Conductivity | SN | = | 55
* | System | UpLoad | Time | = | Aug | 23 | 1997 | 10:18
* | ds
* | SEACAT | PROFILER | V1.9h | SN | 55 | 1997-08-23 | 10:18
* | pressure | sensor | range | = | 3000 | psia
* | clk | = | 32767.781 | iop | = | 102 | vmain | = | 6.8 | vlith | = | 4.9
* | ncasts | = | 1 | samples | = | 2051 | free | = | 19607 | lwait | = | 1000 | msec
* | sample | rate | = | 1 | scan | every | 1 | seconds
* | real | time | data | transmitted | at | 9600 | baud
* | number | of | words | (SEACON | entry) | = | 6
* | battery | cutoff | = | 5.8 | volts
* | S>
* | dh
* | cast | 0 | 2013-08-22 | 8:06 | samples | 0 | to | 2050 | stop | = | batfail
* | S>
# | nquan | = | 5
# | nvalues | = | 90
# | units | = | metric
# | name | 0 | = | scan: | scan | number
# | name | 1 | = | pr: | pressure | [db]
# | name | 2 | = | sal: | salinity, | PSS-78 | [PSU]
# | name | 3 | = | t090: | temperature, | ITS-90 | [deg | C]
# | name | 4 | = | oxML/L: | oxygen | [ml/l]
# | span | 0 | = | 1, | 90
# | span | 1 | = | -2.831, | -2.831
# | span | 2 | = | 0.0153, | 0.0186
# | span | 3 | = | 26.5211, | 26.7052
# | span | 4 | = | 5.70241, | 10.471
# | interval | = | seconds: | 2
# | start_time | = | Aug | 22 | 100 | 8:06
# | bad_flag | = | -9.99e-29
# | sensor | 0 | = | Frequency | 0 | temperature, | 55
# | sensor | 1 | = | Frequency | 1 | conductivity, | 55, | 10-30-97, | cpcor | = | -9.57e-08
# | sensor | 2 | = | Extrnl | Volt | 0 | oxygen, | current, | 23164, | 10 | JAN | 95
# | sensor | 3 | = | Extrnl | Volt | 1 | oxygen, | temperature, | 23164, | 10 | JAN | 95
# | sensor | 4 | = | Pressure | Voltage, | 9b385, | 1997-10-27
# | datcnv_date | = | Jan | 25 | 2000 | 12:48:04, | 4.236
# | datcnv_in | = | PV_326.HEX | P5-97.CON
# | datcnv_skipover | = | 0
# | file_type | = | ascii
*END*

## P5-326 CTD
Scan | Pr | Sal | T090 | OxML/L
1 | -2.831 | 0.0162 | 26.5249 | 9.4638
2 | -2.831 | 0.0167 | 26.5281 | 9.6899
3 | -2.831 | 0.0167 | 26.5308 | 9.3899
4 | -2.831 | 0.0167 | 26.5363 | 9.2567
5 | -2.831 | 0.0158 | 26.5356 | 9.529
6 | -2.831 | 0.0167 | 26.5262 | 9.1012
7 | -2.831 | 0.0176 | 26.5211 | 10.471
8 | -2.831 | 0.0172 | 26.5249 | 9.4547
9 | -2.831 | 0.0162 | 26.53 | 9.1029
10 | -2.831 | 0.0162 | 26.5356 | 9.3261
11 | -2.831 | 0.0172 | 26.5407 | 7.7027
12 | -2.831 | 0.0172 | 26.5457 | 7.0392
13 | -2.831 | 0.0162 | 26.5426 | 7.1018
14 | -2.831 | 0.0153 | 26.5451 | 7.2569
15 | -2.831 | 0.0162 | 26.5483 | 7.0304
16 | -2.831 | 0.0181 | 26.5501 | 7.4086
17 | -2.831 | 0.0186 | 26.5552 | 7.275
18 | -2.831 | 0.0176 | 26.5565 | 7.0003
19 | -2.831 | 0.0167 | 26.5596 | 6.6053
20 | -2.831 | 0.0158 | 26.564 | 6.4646
21 | -2.831 | 0.0167 | 26.5697 | 6.4144
22 | -2.831 | 0.0172 | 26.5735 | 6.2813
23 | -2.831 | 0.0167 | 26.576 | 6.5037
24 | -2.831 | 0.0162 | 26.5798 | 6.5883
25 | -2.831 | 0.0172 | 26.5829 | 6.692
26 | -2.831 | 0.0176 | 26.5867 | 6.5417
27 | -2.831 | 0.0167 | 26.5918 | 6.594
28 | -2.831 | 0.0163 | 26.593 | 6.4702
29 | -2.831 | 0.0158 | 26.5956 | 6.6721
30 | -2.831 | 0.0158 | 26.5962 | 6.5196
31 | -2.831 | 0.0163 | 26.5962 | 6.5938
32 | -2.831 | 0.0172 | 26.6006 | 6.4721
33 | -2.831 | 0.0176 | 26.6082 | 6.4817
34 | -2.831 | 0.0172 | 26.617 | 6.1935
35 | -2.831 | 0.0163 | 26.6214 | 6.3372
36 | -2.831 | 0.0163 | 26.6246 | 6.4209
37 | -2.831 | 0.0163 | 26.6233 | 6.3465
38 | -2.831 | 0.0158 | 26.6208 | 6.3266
39 | -2.831 | 0.0158 | 26.617 | 6.4996
40 | -2.831 | 0.0167 | 26.6201 | 6.4877
41 | -2.831 | 0.0177 | 26.6264 | 6.4749
42 | -2.831 | 0.0177 | 26.6315 | 6.3663
43 | -2.831 | 0.0167 | 26.6365 | 6.6201
44 | -2.831 | 0.0158 | 26.6416 | 6.493
45 | -2.831 | 0.0158 | 26.6441 | 6.6619
46 | -2.831 | 0.0167 | 26.6472 | 6.6488
47 | -2.831 | 0.0172 | 26.6535 | 6.5006
48 | -2.831 | 0.0172 | 26.6548 | 6.7314
49 | -2.831 | 0.0167 | 26.6548 | 6.5488
50 | -2.831 | 0.0163 | 26.651 | 6.6078
51 | -2.831 | 0.0163 | 26.6454 | 6.7453
52 | -2.831 | 0.0163 | 26.646 | 6.7371
53 | -2.831 | 0.0163 | 26.6485 | 6.7102
54 | -2.831 | 0.0163 | 26.6428 | 6.6665
55 | -2.831 | 0.0158 | 26.6403 | 6.8872
56 | -2.831 | 0.0167 | 26.6422 | 6.8812
57 | -2.831 | 0.0172 | 26.6454 | 6.8128
58 | -2.831 | 0.0172 | 26.646 | 6.8751
59 | -2.831 | 0.0163 | 26.6397 | 6.7772
60 | -2.831 | 0.0158 | 26.6353 | 6.8772
61 | -2.831 | 0.0163 | 26.6384 | 6.5483
62 | -2.831 | 0.0167 | 26.6428 | 6.6366
63 | -2.831 | 0.0172 | 26.6441 | 6.6048
64 | -2.831 | 0.0172 | 26.646 | 6.8436
65 | -2.831 | 0.0167 | 26.6498 | 6.8158
66 | -2.831 | 0.0158 | 26.6535 | 6.5814
67 | -2.831 | 0.0158 | 26.6567 | 6.736
68 | -2.831 | 0.0163 | 26.6617 | 6.5457
69 | -2.831 | 0.0167 | 26.6661 | 6.7412
70 | -2.831 | 0.0172 | 26.6706 | 6.6141
71 | -2.831 | 0.0172 | 26.6743 | 6.643
72 | -2.831 | 0.0167 | 26.6775 | 6.6984
73 | -2.831 | 0.0163 | 26.6731 | 6.7897
74 | -2.831 | 0.0154 | 26.6724 | 6.6742
75 | -2.831 | 0.0158 | 26.6768 | 6.6568
76 | -2.831 | 0.0167 | 26.6794 | 6.7695
77 | -2.831 | 0.0177 | 26.6838 | 6.6411
78 | -2.831 | 0.0167 | 26.6901 | 7.009
79 | -2.831 | 0.0163 | 26.6964 | 6.5595
80 | -2.831 | 0.0167 | 26.7001 | 6.7654
81 | -2.831 | 0.0167 | 26.7052 | 6.7288
82 | -2.831 | 0.0167 | 26.7046 | 6.6297
83 | -2.831 | 0.0158 | 26.6957 | 6.6647
84 | -2.831 | 0.0163 | 26.692 | 6.7396
85 | -2.831 | 0.0172 | 26.6926 | 6.8379
86 | -2.831 | 0.0172 | 26.6894 | 7.0283
87 | -2.831 | 0.0167 | 26.6913 | 6.6636
88 | -2.831 | 0.0163 | 26.6882 | 6.7881
89 | -2.831 | 0.0163 | 26.6794 | 9.4656
90 | -2.831 | 0.0167 | 26.675 | 5.7024