## Header
* | Sea-Bird | SBE | 19 | Data | File:
* | FileName | = | \pv_33400.HEX
* | Software | Version | 4.224
* | Temperature | SN | = | 905
* | Conductivity | SN | = | 905
* | System | UpLoad | Time | = | Sep | 5 | 1997 | 19:26
** | Ship:
** | Cruise:
** | Station:
** | Latitude:
** | Longitude:
* | ds
* | SEACAT | PROFILER | V3.0 | SN | 905 | 1997-09-05 | 22:30
* | paroscientific | pressure | sensor: | S/N | = | 43545, | range | = | 10000 | psia
* | clk | = | 32768.398 | iop | = | 142 | vmain | = | 7.1 | vlith | = | 5.8
* | mode | = | PROFILE | ncasts | = | 1
* | sample | rate | = | 1 | scan | every | 2 | seconds
* | minimum | raw | conductivity | frequency | for | pump | turn | on | = | 3275 | hertz
* | pump | delay | = | 45 | seconds
* | samples | = | 14973 | free | = | 54677 | lwait | = | 0 | msec
* | SW1 | = | C4 | battery | cutoff | = | 5.8 | volts
* | number | of | voltages | sampled | = | 4
* | logdata | = | NO
* | S>
* | cast | 0 | 2013-09-05 | 11:06 | samples | 0 | to | 14972 | sample | rate | = | 1 | scan | every | 2 | seconds | stop | = | switch | off
# | nquan | = | 5
# | nvalues | = | 14973
# | units | = | metric
# | name | 0 | = | scan: | scan | number
# | name | 1 | = | pr: | pressure | [db]
# | name | 2 | = | sal: | salinity, | PSS-78 | [PSU]
# | name | 3 | = | t090: | temperature, | ITS-90 | [deg | C]
# | name | 4 | = | oxML/L: | oxygen | [ml/l]
# | span | 0 | = | 1, | 14973
# | span | 1 | = | -11.629, | 1324.902
# | span | 2 | = | 0.1226, | 35.3523
# | span | 3 | = | 3.5810, | 26.9885
# | span | 4 | = | 0.07007, | 31.4036
# | interval | = | seconds: | 0.5
# | start_time | = | Sep | 5 | 100 | 11:06
# | bad_flag | = | -9.99e-29
# | sensor | 0 | = | Frequency | 0 | temperature, | 905
# | sensor | 1 | = | Frequency | 1 | conductivity, | 905, | cpcor | = | -9.57e-08
# | sensor | 2 | = | Frequency | 2 | pressure, | 43545, | 24 | June | 1996
# | sensor | 3 | = | Extrnl | Volt | 0 | oxygen, | current, | 230299, | 21 | June | 1996
# | sensor | 4 | = | Extrnl | Volt | 1 | oxygen, | temperature, | 230299, | 21 | June | 1996
# | sensor | 5 | = | Extrnl | Volt | 3 | transmissometer, | 163D, | 26 | June | 1996
# | datcnv_date | = | Jan | 25 | 2000 | 13:12:54, | 4.236
# | datcnv_in | = | PV_33400.HEX | CTD1996.CON
# | datcnv_skipover | = | 0
# | file_type | = | ascii
*END*

## P5-334 CTD
Scan | Pr | Sal | T090 | OxML/L
1 | -7.63 | 0.1602 | 26.2483 | 1.3417
2 | -7.113 | 0.1704 | 26.2532 | 1.2395
3 | -7.75 | 0.1807 | 26.2582 | 1.2042
4 | -7.233 | 0.1909 | 26.2631 | 1.132
5 | -7.63 | 0.1609 | 26.2713 | 1.0777
6 | -7.113 | 0.1435 | 26.2763 | 1.0716
7 | -7.113 | 0.2093 | 26.2787 | 1.0585
8 | -7.63 | 0.158 | 26.2795 | 1.065
9 | -7.75 | 0.1718 | 26.2787 | 1.0776
10 | -7.113 | 0.1573 | 26.2613 | 1.082
11 | -7.63 | 0.2124 | 26.2523 | 1.0798
12 | -7.233 | 0.1421 | 26.2539 | 1.0828
13 | -7.113 | 0.1683 | 26.2514 | 1.0868
14 | -7.113 | 0.1588 | 26.2547 | 1.1087
15 | -7.63 | 0.1837 | 26.239 | 1.1257
16 | -7.63 | 0.1356 | 26.2291 | 1.1214
17 | -7.75 | 0.1596 | 26.22 | 1.114
18 | -7.63 | 0.1357 | 26.2134 | 1.1028
19 | -7.63 | 0.1911 | 26.2125 | 1.0902
20 | -7.233 | 0.14 | 26.2133 | 1.0901
21 | -7.113 | 0.1669 | 26.2141 | 1.0918
22 | -7.63 | 0.1684 | 26.2183 | 1.092
23 | -7.75 | 0.1786 | 26.224 | 1.0972
24 | -7.631 | 0.1487 | 26.2289 | 1.1317
25 | -7.631 | 0.137 | 26.238 | 1.1723
26 | -7.114 | 0.2035 | 26.2421 | 1.1768
27 | -7.631 | 0.1558 | 26.2561 | 1.1439
28 | -7.114 | 0.1609 | 26.261 | 1.1046
29 | -7.114 | 0.1755 | 26.2627 | 1.0512
30 | -7.751 | 0.1946 | 26.261 | 1.0624
31 | -7.114 | 0.177 | 26.2684 | 1.0501
32 | -7.632 | 0.1821 | 26.261 | 1.0616
33 | -7.751 | 0.199 | 26.2783 | 1.0673
34 | -7.632 | 0.1812 | 26.3054 | 1.0534
35 | -7.632 | 0.1886 | 26.3079 | 1.0583
36 | -7.632 | 0.2011 | 26.3103 | 1.0532
37 | -7.752 | 0.1687 | 26.3293 | 1.0541
38 | -7.632 | 0.1782 | 26.3276 | 1.0677
39 | -7.633 | 0.1782 | 26.3309 | 1.068
40 | -7.633 | 0.1716 | 26.3243 | 1.1067
41 | -7.752 | 0.1782 | 26.3201 | 1.0946
42 | -7.633 | 0.179 | 26.3201 | 1.0955
43 | -7.633 | 0.2054 | 26.3176 | 1.0828
44 | -7.633 | 0.1499 | 26.3118 | 1.0778
45 | -7.235 | 0.1651 | 26.3019 | 1.0913
46 | -7.116 | 0.179 | 26.3019 | 1.0903
47 | -7.633 | 0.179 | 26.3019 | 1.0961
48 | -7.634 | 0.1863 | 26.306 | 1.0882
49 | -7.634 | 0.1513 | 26.3019 | 1.0777
50 | -7.753 | 0.1806 | 26.2804 | 1.0755
51 | -7.634 | 0.1784 | 26.2812 | 0.98105
52 | -7.634 | 0.1777 | 26.2573 | 1.0379
53 | -7.634 | 0.1559 | 26.2367 | 1.0829
54 | -7.634 | 0.1646 | 26.2301 | 1.1094
55 | -7.237 | 0.1874 | 26.207 | 1.1395
56 | -7.635 | 0.1808 | 26.2069 | 1.0982
57 | -7.635 | 0.1494 | 26.2003 | 1.0786
58 | -7.635 | 0.1604 | 26.2011 | 1.0758
59 | -7.635 | 0.2119 | 26.1945 | 1.0707
60 | -7.238 | 0.1328 | 26.1862 | 1.0783
61 | -8.153 | 0.1575 | 26.1846 | 1.0826
62 | -7.636 | 0.1956 | 26.1903 | 1.0791
63 | -7.636 | 0.1736 | 26.1845 | 1.0835
64 | -7.636 | 0.1722 | 26.1614 | 1.0831
65 | -7.637 | 0.1715 | 26.1548 | 1.0845
66 | -7.239 | 0.2017 | 26.1449 | 1.0815
67 | -7.637 | 0.1701 | 26.1308 | 1.0793
68 | -7.637 | 0.1796 | 26.1316 | 1.079
69 | -7.637 | 0.1877 | 26.1225 | 1.0804
70 | -7.638 | 0.173 | 26.1266 | 1.0901
71 | -7.638 | 0.1944 | 26.1291 | 1.0835
72 | -7.757 | 0.1943 | 26.1373 | 1.0814
73 | -7.758 | 0.1928 | 26.1439 | 1.0794
74 | -7.639 | 0.1503 | 26.1447 | 1.0737
75 | -7.639 | 0.1773 | 26.153 | 1.072
76 | -7.639 | 0.192 | 26.1612 | 1.0625
77 | -7.639 | 0.1898 | 26.1587 | 1.0617
78 | -7.64 | 0.1583 | 26.1686 | 1.0602
79 | -7.64 | 0.1604 | 26.1776 | 1.0627
80 | -7.759 | 0.1809 | 26.1851 | 1.0618
81 | -7.76 | 0.1912 | 26.1925 | 1.0615
82 | -7.641 | 0.1436 | 26.1974 | 1.0676
83 | -7.641 | 0.161 | 26.2098 | 1.0649
84 | -7.641 | 0.1639 | 26.213 | 1.0656
85 | -7.641 | 0.1933 | 26.2147 | 1.0645
86 | -7.641 | 0.1574 | 26.2229 | 1.0635
87 | -7.642 | 0.172 | 26.2221 | 1.0653
88 | -7.761 | 0.145 | 26.2196 | 1.0655
89 | -7.761 | 0.2184 | 26.2171 | 1.0652
90 | -7.642 | 0.1494 | 26.2113 | 1.0658
91 | -8.159 | 0.1757 | 26.2014 | 1.0658
92 | -8.159 | 0.1647 | 26.2014 | 1.0373
93 | -7.643 | 0.2074 | 26.1997 | 1.0635
94 | -7.643 | 0.14 | 26.1922 | 1.0755
95 | -7.643 | 0.1523 | 26.193 | 1.0745
96 | -8.16 | 0.148 | 26.198 | 1.0779
97 | -7.643 | 0.1728 | 26.1996 | 1.0621
98 | -7.763 | 0.1559 | 26.2095 | 1.07
99 | -7.763 | 0.1428 | 26.2144 | 1.1002
100 | -7.246 | 0.2014 | 26.2119 | 1.0684
101 | -8.161 | 0.1713 | 26.2086 | 1.0384
102 | -8.161 | 0.1676 | 26.2135 | 1.053
103 | -7.644 | 0.1852 | 26.2012 | 1.057
104 | -7.644 | 0.1882 | 26.1846 | 1.0743
105 | -7.645 | 0.1662 | 26.1846 | 1.0762
106 | -7.645 | 0.1524 | 26.1813 | 1.0678
107 | -8.162 | 0.1772 | 26.1813 | 1.0694
108 | -8.162 | 0.1956 | 26.192 | 1.0708
109 | -7.645 | 0.1691 | 26.2002 | 1.0739
110 | -7.765 | 0.1632 | 26.2019 | 1.073
111 | -8.282 | 0.161 | 26.2043 | 1.0769
112 | -7.766 | 0.1749 | 26.2043 | 1.0769
113 | -7.646 | 0.1955 | 26.2092 | 1.0748
114 | -7.646 | 0.1363 | 26.2175 | 1.074
115 | -7.647 | 0.1727 | 26.2067 | 1.0723
116 | -7.647 | 0.1523 | 26.2018 | 1.0726
117 | -7.647 | 0.1881 | 26.2042 | 1.0723
118 | -7.647 | 0.153 | 26.2083 | 1.0724
119 | -7.647 | 0.1646 | 26.2141 | 1.0762
120 | -8.164 | 0.1675 | 26.2215 | 1.0768
121 | -7.647 | 0.1873 | 26.2256 | 1.0766
122 | -7.647 | 0.1814 | 26.2264 | 1.0717
123 | -7.648 | 0.1814 | 26.2269 | 1.0771
124 | -7.767 | 0.1814 | 26.2275 | 1.0829
125 | -7.767 | 0.1814 | 26.228 | 1.0807
126 | -7.767 | 0.1933 | 26.214 | 1.0842
127 | -7.768 | 0.2213 | 26.2198 | 1.0761
128 | -7.768 | 0.1522 | 26.2256 | 1.0786
129 | -8.166 | 0.1595 | 26.2206 | 1.0805
130 | -8.166 | 0.1675 | 26.2248 | 1.0835
131 | -7.649 | 0.1873 | 26.2305 | 1.0851
132 | -7.649 | 0.1558 | 26.2355 | 1.0792
133 | -7.649 | 0.1895 | 26.2355 | 1.077
134 | -7.649 | 0.2094 | 26.247 | 1.079
135 | -7.65 | 0.1551 | 26.2553 | 1.0847
136 | -7.65 | 0.1886 | 26.2701 | 1.087
137 | -7.65 | 0.1579 | 26.2718 | 1.0862
138 | -7.65 | 0.1835 | 26.2792 | 1.0829
139 | -8.167 | 0.1383 | 26.271 | 1.0856
140 | -7.65 | 0.1668 | 26.2372 | 1.0916
141 | -7.65 | 0.1911 | 26.2116 | 1.0934
142 | -7.77 | 0.1808 | 26.2009 | 1.0885
143 | -7.77 | 0.1764 | 26.1885 | 1.0894
144 | -7.77 | 0.1538 | 26.1811 | 1.0889
145 | -7.77 | 0.1919 | 26.1761 | 1.0978
146 | -7.77 | 0.1868 | 26.1687 | 1.0968
147 | -7.77 | 0.1714 | 26.1638 | 1.0779
148 | -8.168 | 0.1743 | 26.1654 | 1.0928
149 | -7.651 | 0.2171 | 26.1687 | 1.0943
150 | -7.651 | 0.1568 | 26.1654 | 1.1002
151 | -7.651 | 0.1802 | 26.1638 | 1.107
152 | -8.168 | 0.1502 | 26.1762 | 1.0985
153 | -7.651 | 0.186 | 26.1811 | 1.0982
154 | -7.652 | 0.1509 | 26.1786 | 1.0976
155 | -7.652 | 0.1422 | 26.1786 | 1.0999
156 | -7.652 | 0.1779 | 26.1803 | 1.0965
157 | -7.652 | 0.1648 | 26.1778 | 1.0998
158 | -7.652 | 0.1531 | 26.177 | 1.0999
159 | -7.652 | 0.1692 | 26.1696 | 1.0991
160 | -7.652 | 0.2052 | 26.1778 | 1.0996
161 | -7.652 | 0.1699 | 26.1869 | 1.1018
162 | -8.169 | 0.1698 | 26.1993 | 1.1022
163 | -7.652 | 0.161 | 26.2084 | 1.102
164 | -7.772 | 0.2021 | 26.2191 | 1.1005
165 | -7.772 | 0.1639 | 26.2241 | 1.0988
166 | -7.772 | 0.1712 | 26.2232 | 1.1028
167 | -7.772 | 0.2132 | 26.229 | 1.1033
168 | -7.772 | 0.1551 | 26.2315 | 1.1117
169 | -7.772 | 0.1653 | 26.2307 | 1.1085
170 | -7.772 | 0.1917 | 26.2315 | 1.1015
171 | -8.17 | 0.1793 | 26.2266 | 1.1031
172 | -7.653 | 0.1749 | 26.2142 | 1.1018
173 | -8.17 | 0.1771 | 26.2035 | 1.1047
174 | -7.654 | 0.1713 | 26.1936 | 1.102
175 | -7.654 | 0.1927 | 26.1787 | 1.1037
176 | -7.654 | 0.203 | 26.1862 | 1.1043
177 | -7.654 | 0.1619 | 26.1688 | 1.1101
178 | -7.654 | 0.1804 | 26.1218 | 1.1092
179 | -7.654 | 0.1929 | 26.1102 | 1.1065
180 | -7.654 | 0.2041 | 26.097 | 1.106
181 | -7.655 | 0.1658 | 26.0953 | 1.1095
182 | -8.172 | 0.1878 | 26.0929 | 1.112
183 | -8.172 | 0.193 | 26.102 | 1.1158
184 | -7.655 | 0.1833 | 26.1144 | 1.1196
185 | -7.655 | 0.1804 | 26.1234 | 1.1103
186 | -7.655 | 0.1973 | 26.1193 | 1.1076
187 | -8.172 | 0.1804 | 26.1119 | 1.1092
188 | -8.173 | 0.1855 | 26.1284 | 1.1136
189 | -7.656 | 0.1943 | 26.1317 | 1.114
190 | -7.775 | 0.1936 | 26.1185 | 1.1126
191 | -7.775 | 0.1856 | 26.1111 | 1.0736
192 | -7.775 | 0.1893 | 26.0962 | 1.1056
193 | -7.775 | 0.1827 | 26.0896 | 1.1209
194 | -7.775 | 0.1804 | 26.1045 | 1.1254
195 | -7.776 | 0.1797 | 26.1028 | 1.1359
196 | -7.776 | 0.1848 | 26.1119 | 1.1215
197 | -7.776 | 0.1848 | 26.1194 | 1.1213
198 | -8.174 | 0.1929 | 26.1301 | 1.1217
199 | -7.657 | 0.1855 | 26.1318 | 1.1191
200 | -7.657 | 0.215 | 26.145 | 1.1166
201 | -7.657 | 0.1649 | 26.1565 | 1.1125
202 | -7.657 | 0.1678 | 26.1375 | 1.1163
203 | -7.657 | 0.1959 | 26.1119 | 1.1178
204 | -7.657 | 0.1988 | 26.1128 | 1.1228
205 | -8.175 | 0.1863 | 26.1153 | 1.1163
206 | -7.658 | 0.1929 | 26.1136 | 1.1169
207 | -7.658 | 0.2062 | 26.1111 | 1.1169
208 | -7.658 | 0.1826 | 26.107 | 1.1131
209 | -7.658 | 0.2011 | 26.0921 | 1.1112
210 | -7.658 | 0.1937 | 26.1037 | 1.1122
211 | -7.658 | 0.1811 | 26.1095 | 1.1139
212 | -8.176 | 0.162 | 26.1202 | 1.1163
213 | -7.659 | 0.1796 | 26.1202 | 1.1172
214 | -7.659 | 0.2173 | 26.1211 | 1.1151
215 | -7.659 | 0.1446 | 26.1153 | 1.1117
216 | -8.176 | 0.1694 | 26.1087 | 1.1148
217 | -7.659 | 0.2077 | 26.112 | 1.1155
218 | -7.659 | 0.1856 | 26.1046 | 1.1208
219 | -7.659 | 0.1937 | 26.1153 | 1.1182
220 | -8.177 | 0.1937 | 26.1137 | 1.1154
221 | -7.66 | 0.2211 | 26.1087 | 1.1105
222 | -7.779 | 0.1989 | 26.1112 | 1.1087
223 | -8.296 | 0.2108 | 26.0996 | 1.1107
224 | -7.779 | 0.207 | 26.1021 | 1.1117
225 | -7.78 | 0.2003 | 26.1087 | 1.1133
226 | -7.78 | 0.204 | 26.1153 | 1.1131
227 | -7.78 | 0.2092 | 26.1046 | 1.1175
228 | -7.78 | 0.2301 | 26.1054 | 1.1144
229 | -7.78 | 0.179 | 26.1038 | 1.1139
230 | -7.78 | 0.168 | 26.0988 | 1.1173
231 | -7.781 | 0.21 | 26.1013 | 1.1129
232 | -7.661 | 0.213 | 26.0972 | 1.118
233 | -8.179 | 0.2026 | 26.0988 | 1.1138
234 | -8.179 | 0.1952 | 26.1063 | 1.1159
235 | -7.662 | 0.1893 | 26.1088 | 1.1178
236 | -7.662 | 0.2048 | 26.1088 | 1.1127
237 | -7.662 | 0.2204 | 26.1005 | 1.1128
238 | -8.179 | 0.1658 | 26.0881 | 1.1117
239 | -7.662 | 0.1768 | 26.0807 | 1.1128
240 | -7.662 | 0.2072 | 26.0683 | 1.1149
241 | -7.662 | 0.1931 | 26.0716 | 1.119
242 | -8.179 | 0.2042 | 26.0609 | 1.116
243 | -8.18 | 0.1851 | 26.0509 | 1.1155
244 | -8.18 | 0.1966 | 26.0551 | 1.1144
245 | -8.18 | 0.2082 | 26.0592 | 1.1092
246 | -7.663 | 0.2198 | 26.0633 | 1.1141
247 | -7.663 | 0.1924 | 26.0642 | 1.1151
248 | -7.663 | 0.2027 | 26.0724 | 1.1116
249 | -7.663 | 0.1902 | 26.0666 | 1.116
250 | -8.18 | 0.2049 | 26.0716 | 1.1147
251 | -7.663 | 0.2093 | 26.0807 | 1.1154
252 | -8.18 | 0.196 | 26.084 | 1.1162
253 | -7.663 | 0.1753 | 26.0906 | 1.1103
254 | -7.664 | 0.1878 | 26.0947 | 1.1091
255 | -8.181 | 0.2078 | 26.1013 | 1.1046
256 | -7.783 | 0.1988 | 26.1121 | 1.1085
257 | -7.783 | 0.1826 | 26.1211 | 1.1069
258 | -7.783 | 0.2151 | 26.1278 | 1.1147
259 | -7.783 | 0.1855 | 26.1228 | 1.1137
260 | -7.783 | 0.1863 | 26.1154 | 1.108
261 | -7.783 | 0.1628 | 26.103 | 1.1117
262 | -8.301 | 0.1819 | 26.0939 | 1.11
263 | -7.784 | 0.2108 | 26.0922 | 1.1086
264 | -8.182 | 0.1783 | 26.0856 | 1.109
265 | -7.784 | 0.1731 | 26.0864 | 1.1031
266 | -7.665 | 0.2227 | 26.0864 | 1.1069
267 | -7.665 | 0.1643 | 26.0972 | 1.1099
268 | -7.665 | 0.1731 | 26.1087 | 1.1104
269 | -8.182 | 0.1811 | 26.1178 | 1.1106
270 | -7.665 | 0.187 | 26.1335 | 1.1086
271 | -8.182 | 0.1869 | 26.1451 | 1.1041
272 | -7.665 | 0.1979 | 26.1673 | 1.1188
273 | -7.665 | 0.1626 | 26.1805 | 1.1181
274 | -7.665 | 0.2052 | 26.1962 | 1.1133
275 | -7.665 | 0.1801 | 26.2078 | 1.1144
276 | -7.666 | 0.169 | 26.2168 | 1.1088
277 | -7.666 | 0.2051 | 26.2218 | 1.107
278 | -8.183 | 0.1837 | 26.2276 | 1.111
279 | -7.666 | 0.2036 | 26.2276 | 1.1141
280 | -8.183 | 0.1954 | 26.2267 | 1.12
281 | -7.666 | 0.208 | 26.2292 | 1.1217
282 | -7.666 | 0.1873 | 26.2424 | 1.1187
283 | -8.184 | 0.1924 | 26.2523 | 1.1115
284 | -7.786 | 0.1872 | 26.2572 | 1.1087
285 | -7.786 | 0.2057 | 26.2548 | 1.1046
286 | -7.786 | 0.1895 | 26.23 | 1.1014
287 | -7.786 | 0.1793 | 26.2094 | 1.103
288 | -7.787 | 0.2162 | 26.2102 | 1.0996
289 | -7.787 | 0.1881 | 26.2119 | 1.1015
290 | -7.787 | 0.1955 | 26.2028 | 1.1036
291 | -7.787 | 0.186 | 26.1995 | 1.1006
292 | -7.787 | 0.2378 | 26.2135 | 1.1007
293 | -7.668 | 0.153 | 26.2168 | 1.1052
294 | -7.668 | 0.1508 | 26.2267 | 1.1027
295 | -7.668 | 0.1829 | 26.2259 | 1.1034
296 | -7.668 | 0.191 | 26.2176 | 1.1027
297 | -7.668 | 0.1823 | 26.2044 | 1.1023
298 | -8.186 | 0.1779 | 26.1937 | 1.1044
299 | -7.668 | 0.2229 | 26.2019 | 1.1039
300 | -8.186 | 0.1683 | 26.2036 | 1.1041
301 | -7.669 | 0.1574 | 26.2093 | 1.1
302 | -7.669 | 0.1647 | 26.2077 | 1.0991
303 | -8.186 | 0.2051 | 26.211 | 1.0946
304 | -7.669 | 0.1888 | 26.2184 | 1.0986
305 | -7.669 | 0.1581 | 26.2267 | 1.0972
306 | -7.669 | 0.2028 | 26.2316 | 1.0967
307 | -7.669 | 0.1815 | 26.2275 | 1.102
308 | -7.789 | 0.1844 | 26.2266 | 1.0979
309 | -7.789 | 0.1486 | 26.2242 | 1.0991
310 | -7.789 | 0.1566 | 26.2266 | 1.094
311 | -7.789 | 0.1479 | 26.2275 | 1.0922
312 | -7.789 | 0.194 | 26.2266 | 1.094
313 | -7.789 | 0.1566 | 26.2382 | 1.0948
314 | -7.789 | 0.1712 | 26.2332 | 1.0964
315 | -7.789 | 0.2243 | 26.2316 | 1.0964
316 | -7.67 | 0.161 | 26.225 | 1.0927
317 | -8.187 | 0.1501 | 26.22 | 1.0919
318 | -7.67 | 0.1588 | 26.2167 | 1.0923
319 | -8.187 | 0.1793 | 26.2085 | 1.093
320 | -7.67 | 0.1933 | 26.2052 | 1.0952
321 | -8.187 | 0.1457 | 26.2109 | 1.0952
322 | -7.67 | 0.1661 | 26.2159 | 1.095
323 | -7.671 | 0.1764 | 26.2118 | 1.0951
324 | -7.671 | 0.2028 | 26.2175 | 1.0906
325 | -7.671 | 0.1226 | 26.2282 | 1.094
326 | -7.671 | 0.1493 | 26.2398 | 1.0944
327 | -8.188 | 0.1471 | 26.2406 | 1.0911
328 | -7.671 | 0.2057 | 26.2406 | 1.0908
329 | -7.79 | 0.1588 | 26.234 | 1.0895
330 | -7.79 | 0.1778 | 26.2315 | 1.0903
331 | -7.791 | 0.1515 | 26.2282 | 1.0924
332 | -7.791 | 0.2028 | 26.239 | 1.0918
333 | -7.791 | 0.1573 | 26.2439 | 1.0878
334 | -7.791 | 0.1638 | 26.2546 | 1.0906
335 | -7.791 | 0.2064 | 26.2431 | 1.0916
336 | -7.671 | 0.166 | 26.2455 | 1.0886
337 | -8.189 | 0.1616 | 26.2398 | 1.0885
338 | -7.672 | 0.1733 | 26.2464 | 1.0908
339 | -8.189 | 0.1814 | 26.2455 | 1.0884
340 | -7.672 | 0.1645 | 26.2463 | 1.0936
341 | -8.189 | 0.1748 | 26.2389 | 1.0896
342 | -7.672 | 0.217 | 26.2035 | 1.0847
343 | -7.672 | 0.1523 | 26.1911 | 1.0855
344 | -7.672 | 0.1684 | 26.1696 | 1.0892
345 | -7.672 | 0.1965 | 26.1424 | 1.0894
346 | -8.189 | 0.1795 | 26.1399 | 1.0864
347 | -7.672 | 0.1995 | 26.1209 | 1.0851
348 | -8.189 | 0.1605 | 26.1242 | 1.0842
349 | -7.672 | 0.1863 | 26.1134 | 1.0872
350 | -7.672 | 0.207 | 26.1118 | 1.0358
351 | -7.672 | 0.2114 | 26.1167 | 1.0729
352 | -7.791 | 0.1504 | 26.0887 | 1.0891
353 | -7.791 | 0.1613 | 26.1019 | 1.0973
354 | -7.791 | 0.1952 | 26.0936 | 1.1092
355 | -7.791 | 0.187 | 26.1076 | 1.0901
356 | -7.791 | 0.1862 | 26.1217 | 1.0897
357 | -8.308 | 0.1915 | 26.0903 | 1.0883
358 | -7.672 | 0.2161 | 26.0597 | 1.0915
359 | -7.672 | 0.1791 | 26.0432 | 1.0913
360 | -8.189 | 0.2066 | 26.0275 | 1.0884
361 | -7.672 | 0.1984 | 26.0208 | 1.0887
362 | -7.672 | 0.2006 | 26.0258 | 1.0867
363 | -8.189 | 0.2089 | 25.9894 | 1.0887
364 | -7.672 | 0.2194 | 25.9894 | 1.0905
365 | -8.189 | 0.2139 | 25.9933 | 1.0862
366 | -7.672 | 0.2084 | 25.9971 | 1.0853
367 | -7.672 | 0.203 | 26.001 | 1.0893
368 | -7.673 | 0.2126 | 26.0001 | 1.0911
369 | -7.673 | 0.217 | 26.0142 | 1.0925
370 | -7.673 | 0.2015 | 26.0034 | 1.092
371 | -8.19 | 0.2066 | 26.0134 | 1.0856
372 | -7.673 | 0.1999 | 26.0224 | 1.0846
373 | -8.19 | 0.2095 | 26.0382 | 1.0839
374 | -7.673 | 0.194 | 26.0241 | 1.0814
375 | -7.673 | 0.2208 | 26.0017 | 1.0869
376 | -7.674 | 0.2148 | 26.0034 | 1.0878
377 | -7.793 | 0.169 | 25.9984 | 1.0892
378 | -7.793 | 0.1712 | 26.015 | 1.0854
379 | -7.793 | 0.2067 | 26.005 | 1.0828
380 | -8.311 | 0.2023 | 25.9868 | 1.0833
381 | -7.794 | 0.2194 | 25.9868 | 1.0842
382 | -7.794 | 0.1912 | 25.9827 | 1.0863
383 | -7.794 | 0.2039 | 25.9645 | 1.0909
384 | -7.675 | 0.2076 | 25.9628 | 1.0878
385 | -7.675 | 0.2127 | 25.9736 | 1.0906
386 | -7.675 | 0.1912 | 25.9777 | 1.0865
387 | -7.675 | 0.1964 | 25.9818 | 1.0845
388 | -8.192 | 0.2164 | 25.9992 | 1.0847
389 | -7.675 | 0.2014 | 26.0174 | 1.0834
390 | -7.675 | 0.2021 | 26.0281 | 1.0848
391 | -8.193 | 0.197 | 26.0091 | 1.0854
392 | -7.676 | 0.2207 | 26.024 | 1.0849
393 | -7.676 | 0.1984 | 26.0356 | 1.0846
394 | -7.676 | 0.2131 | 26.0604 | 1.0837
395 | -8.193 | 0.1939 | 26.0571 | 1.088
396 | -8.193 | 0.2283 | 26.0074 | 1.0656
397 | -8.193 | 0.2007 | 26.0107 | 1.0479
398 | -7.676 | 0.1836 | 26.0331 | 1.0437
399 | -7.677 | 0.2117 | 26.0504 | 1.0467
400 | -7.677 | 0.202 | 26.0463 | 1.0606
401 | -7.796 | 0.2192 | 26.0248 | 1.0707
402 | -7.796 | 0.2102 | 26.0504 | 1.0667
403 | -7.796 | 0.2072 | 26.0653 | 1.0654
404 | -8.314 | 0.2131 | 26.0777 | 1.064
405 | -7.797 | 0.1989 | 26.0975 | 1.0626
406 | -7.677 | 0.2182 | 26.1016 | 1.0642
407 | -7.678 | 0.2278 | 26.1132 | 1.0638
408 | -7.678 | 0.2136 | 26.1313 | 1.0633
409 | -7.678 | 0.2127 | 26.152 | 1.0627
410 | -7.678 | 0.2157 | 26.1652 | 1.0623
411 | -7.678 | 0.2023 | 26.171 | 1.0665
412 | -8.195 | 0.2105 | 26.1594 | 1.0633
413 | -7.678 | 0.2166 | 26.128 | 1.0634
414 | -7.678 | 0.2121 | 26.1206 | 1.063
415 | -7.679 | 0.2323 | 26.1131 | 1.0622
416 | -8.196 | 0.2011 | 26.1098 | 1.0601
417 | -7.679 | 0.2122 | 26.1148 | 1.0629
418 | -7.679 | 0.2211 | 26.1082 | 1.064
419 | -7.679 | 0.3521 | 26.1503 | 1.0631
420 | -7.162 | 1.2839 | 26.8332 | 1.0337
421 | -6.637 | 0.9259 | 26.8479 | 1.0448
422 | -7.162 | 0.5413 | 26.8503 | 1.0656
423 | -6.637 | 21.5655 | 26.8495 | 0.96867
424 | -6.637 | 34.1625 | 26.8438 | 0.92213
425 | -6.239 | 33.7087 | 26.8462 | 0.94404
426 | -6.12 | 5.566 | 26.8487 | 1.1278
427 | -6.12 | 17.8945 | 26.8519 | 1.0711
428 | -6.12 | 33.8654 | 26.8519 | 0.98179
429 | -5.603 | 34.1575 | 26.8576 | 0.97679
430 | -6.12 | 17.8021 | 26.8593 | 1.0707
431 | -6.12 | 19.2186 | 26.8576 | 1.059
432 | -6.239 | 16.6862 | 26.8601 | 1.0794
433 | -6.12 | 34.0337 | 26.865 | 0.97388
434 | -6.12 | 17.0948 | 26.8642 | 1.0703
435 | -6.239 | 17.3346 | 26.8617 | 1.0649
436 | -6.239 | 2.3295 | 26.8658 | 1.1531
437 | -6.12 | 16.9189 | 26.8666 | 1.0644
438 | -6.12 | 18.2582 | 26.8658 | 1.0504
439 | -6.24 | 17.9066 | 26.8658 | 1.0553
440 | -6.24 | 1.3083 | 26.8649 | 1.1505
441 | -6.12 | 2.3991 | 26.8674 | 1.1527
442 | -6.12 | 1.0206 | 26.8633 | 1.1693
443 | -5.723 | 2.7974 | 26.8649 | 1.1467
444 | -6.24 | 2.028 | 26.8649 | 1.1538
445 | -6.121 | 1.0937 | 26.8641 | 1.1546
446 | -6.121 | 2.1651 | 26.8674 | 1.1484
447 | -5.723 | 4.5544 | 26.8633 | 1.1377
448 | -6.121 | 3.2852 | 26.8682 | 1.1439
449 | -6.638 | 5.1789 | 26.8673 | 1.1317
450 | -5.604 | 18.9515 | 26.8649 | 1.0404
451 | -6.241 | 1.9657 | 26.8673 | 1.1466
452 | -6.638 | 2.2049 | 26.8673 | 1.1499
453 | -5.604 | 3.1677 | 26.8657 | 1.1423
454 | -6.639 | 34.6261 | 26.8673 | 0.96184
455 | -6.122 | 3.5728 | 26.873 | 1.1433
456 | -6.241 | 1.6078 | 26.8673 | 1.1593
457 | -6.122 | 16.7751 | 26.8673 | 1.0662
458 | -6.122 | 18.5607 | 26.8681 | 1.0467
459 | -6.122 | 17.9846 | 26.8681 | 1.0441
460 | -6.241 | 1.0582 | 26.8697 | 1.1495
461 | -6.122 | 34.6174 | 26.8754 | 0.95051
462 | -6.122 | 34.5676 | 26.8754 | 0.95041
463 | -6.242 | 34.6112 | 26.8746 | 0.94688
464 | -6.639 | 34.5759 | 26.8705 | 0.94565
465 | -5.605 | 34.6195 | 26.8738 | 0.94438
466 | -6.122 | 34.5729 | 26.8697 | 0.94943
467 | -6.242 | 1.7211 | 26.8721 | 1.1444
468 | -6.123 | 34.6354 | 26.8721 | 0.94867
469 | -6.123 | 34.6269 | 26.8729 | 0.94869
470 | -6.123 | 34.6321 | 26.8705 | 0.95034
471 | -6.242 | 34.6348 | 26.8729 | 0.94841
472 | -6.242 | 34.6416 | 26.8713 | 0.95245
473 | -6.123 | 34.6432 | 26.8721 | 0.95243
474 | -6.64 | 34.6434 | 26.8705 | 0.95167
475 | -5.725 | 34.6486 | 26.8721 | 0.94916
476 | -6.243 | 22.074 | 26.8729 | 1.0197
477 | -6.123 | 32.379 | 26.8713 | 0.96316
478 | -5.606 | 34.6509 | 26.8704 | 0.94848
479 | -6.243 | 34.654 | 26.868 | 0.94843
480 | -6.243 | 34.6567 | 26.8688 | 0.94011
481 | -6.124 | 34.6618 | 26.868 | 0.93939
482 | -6.641 | 34.6608 | 26.868 | 0.94078
483 | -6.243 | 34.6658 | 26.8671 | 0.939
484 | -6.243 | 34.6641 | 26.8663 | 0.94123
485 | -6.124 | 34.6698 | 26.8647 | 0.94126
486 | -6.124 | 34.6688 | 26.8655 | 0.93868
487 | -6.244 | 34.6678 | 26.8663 | 0.94268
488 | -6.244 | 34.6669 | 26.8671 | 0.9434
489 | -6.124 | 34.6715 | 26.8655 | 0.94064
490 | -6.642 | 34.6711 | 26.8646 | 0.94059
491 | -5.607 | 34.6719 | 26.8646 | 0.93927
492 | -6.244 | 17.82 | 26.8638 | 1.0333
493 | -5.727 | 34.6875 | 26.8605 | 1.8947
494 | -6.125 | 34.6681 | 26.867 | 1.4698
495 | -6.125 | 17.8964 | 26.8687 | 1.5175
496 | -6.244 | 34.6754 | 26.8588 | 1.2337
497 | -6.244 | 34.6768 | 26.8645 | 0.86419
498 | -5.608 | 34.6756 | 26.8629 | 1.2817
499 | -6.125 | 34.6787 | 26.8604 | 1.1684
500 | -5.727 | 34.6749 | 26.8653 | 1.2665
501 | -6.77 | 34.6522 | 26.8629 | 1.2384
502 | -5.608 | 34.6756 | 26.8629 | 1.4356
503 | -6.125 | 34.6616 | 26.8637 | 1.5205
504 | -6.245 | 34.6179 | 26.8375 | 1.6456
505 | -5.727 | 34.4717 | 26.8636 | 1.7845
506 | -6.125 | 34.6759 | 26.8628 | 1.7249
507 | -6.125 | 9.9566 | 26.8415 | 1.4048
508 | -6.245 | 21.1626 | 26.8571 | 1.6604
509 | -6.125 | 34.6772 | 26.8595 | 1.6759
510 | -6.125 | 19.7348 | 26.8431 | 2.1233
511 | -6.125 | 1.9208 | 26.8366 | 2.5587
512 | -5.728 | 34.6742 | 26.8619 | 1.8921
513 | -5.728 | 34.427 | 26.8374 | 2.0043
514 | -6.126 | 2.3993 | 26.8439 | 2.3826
515 | -5.609 | 34.6723 | 26.866 | 2.0727
516 | -6.245 | 22.0392 | 26.839 | 2.5516
517 | -6.245 | 8.5089 | 26.8382 | 3.0945
518 | -5.609 | 34.1564 | 26.8659 | 2.7369
519 | -6.126 | 21.5828 | 26.8389 | 3.3483
520 | -6.126 | 17.1793 | 26.8553 | 3.3821
521 | -6.246 | 10.3983 | 26.8438 | 3.5918
522 | -6.126 | 4.5355 | 26.8536 | 2.6164
523 | -6.126 | 6.5437 | 26.8397 | 3.2898
524 | -6.126 | 2.896 | 26.8708 | 3.628
525 | -6.246 | 34.6515 | 26.8699 | 3.5406
526 | -6.127 | 21.1439 | 26.8544 | 4.0972
527 | -5.61 | 15.1513 | 26.8397 | 3.607
528 | -6.127 | 34.6603 | 26.8658 | 2.7591
529 | -6.246 | 17.2616 | 26.8658 | 2.8679
530 | -6.127 | 34.6616 | 26.8625 | 2.2731
531 | -6.127 | 34.6677 | 26.865 | 2.5547
532 | -6.127 | 2.4403 | 26.8412 | 4.2442
533 | -6.127 | 23.6435 | 26.8551 | 3.1426
534 | -5.73 | 17.0003 | 26.8404 | 3.4794
535 | -6.127 | 34.6758 | 26.8437 | 2.2297
536 | -6.127 | 19.4666 | 26.8396 | 2.9645
537 | -5.61 | 5.3522 | 26.8665 | 4.1199
538 | -6.128 | 22.9913 | 26.8445 | 3.3405
539 | -5.73 | 34.6643 | 26.8665 | 3.7437
540 | -6.247 | 5.1843 | 26.8657 | 4.629
541 | -6.128 | 34.6655 | 26.8681 | 3.5367
542 | -6.128 | 16.9798 | 26.8436 | 4.679
543 | -6.128 | 33.5712 | 26.8444 | 4.0443
544 | -6.128 | 20.7572 | 26.8689 | 3.7963
545 | -6.248 | 34.2037 | 26.8697 | 3.6029
546 | -6.128 | 34.6655 | 26.8697 | 3.1592
547 | -5.611 | 34.6653 | 26.8697 | 3.3538
548 | -6.128 | 34.6678 | 26.868 | 3.6106
549 | -5.611 | 34.6695 | 26.8672 | 3.6076
550 | -6.129 | 34.6741 | 26.8672 | 4.0945
551 | -5.731 | 34.6707 | 26.8672 | 4.8362
552 | -6.248 | 17.1455 | 26.8443 | 5.1126
553 | -5.731 | 34.6712 | 26.868 | 4.7907
554 | -5.731 | 18.4498 | 26.868 | 4.9949
555 | -5.731 | 1.3097 | 26.8663 | 4.2015
556 | -6.129 | 34.6709 | 26.8671 | 3.0941
557 | -6.129 | 34.454 | 26.8671 | 3.5247
558 | -6.129 | 34.6726 | 26.8663 | 4.466
559 | -5.612 | 34.6748 | 26.8663 | 5.0537
560 | -6.129 | 34.6778 | 26.8655 | 5.2864
561 | -6.13 | 34.6756 | 26.8654 | 5.1661
562 | -5.612 | 34.6783 | 26.8646 | 5.0816
563 | -5.613 | 34.6748 | 26.8662 | 4.9673
564 | -6.13 | 34.6773 | 26.8662 | 5.1377
565 | -6.13 | 34.679 | 26.8654 | 4.8323
566 | -5.088 | 34.6776 | 26.8654 | 5.2547
567 | -6.13 | 34.6802 | 26.8654 | 5.2783
568 | -5.613 | 34.6801 | 26.8654 | 5.4185
569 | -5.613 | 34.6783 | 26.8662 | 5.3976
570 | -5.733 | 34.6801 | 26.8653 | 5.5637
571 | -5.733 | 34.6778 | 26.867 | 5.9997
572 | -5.614 | 34.6795 | 26.8661 | 6.4504
573 | -5.614 | 34.6807 | 26.8661 | 6.5428
574 | -5.733 | 34.6807 | 26.8661 | 6.4878
575 | -5.614 | 34.6813 | 26.8653 | 6.2854
576 | -5.614 | 34.6819 | 26.8661 | 6.1626
577 | -5.216 | 34.6813 | 26.8653 | 6.0117
578 | -5.614 | 34.6813 | 26.8669 | 6.1179
579 | -5.614 | 34.6819 | 26.8661 | 6.2417
580 | -5.089 | 34.6829 | 26.866 | 5.772
581 | -5.217 | 34.6818 | 26.866 | 6.1502
582 | -5.615 | 34.6837 | 26.8652 | 5.8192
583 | -5.217 | 34.683 | 26.866 | 5.9138
584 | -5.09 | 34.683 | 26.866 | 6.3903
585 | -4.7 | 34.6858 | 26.8652 | 6.2956
586 | -4.7 | 34.684 | 26.866 | 6.5912
587 | -4.7 | 34.6847 | 26.8651 | 6.7351
588 | -4.7 | 34.6836 | 26.8651 | 6.8273
589 | -4.573 | 34.6818 | 26.8659 | 6.7912
590 | -4.573 | 34.6841 | 26.8659 | 6.8452
591 | -4.176 | 34.6851 | 26.8659 | 6.4251
592 | -4.056 | 34.6862 | 26.8659 | 6.621
593 | -4.574 | 34.683 | 26.8659 | 6.6132
594 | -4.176 | 34.6863 | 26.8659 | 6.4862
595 | -5.091 | 34.6855 | 26.8659 | 5.396
596 | -4.574 | 34.6865 | 26.8659 | 5.3133
597 | -4.574 | 34.6871 | 26.865 | 5.624
598 | -4.176 | 34.6865 | 26.8642 | 6.118
599 | -4.574 | 34.6871 | 26.865 | 6.5214
600 | -4.575 | 34.6894 | 26.865 | 6.1496
601 | -4.058 | 34.6887 | 26.8642 | 6.2666
602 | -4.702 | 34.6872 | 26.865 | 5.9572
603 | -4.702 | 34.6861 | 26.865 | 6.094
604 | -4.575 | 34.6883 | 26.865 | 6.093
605 | -4.177 | 34.6889 | 26.8641 | 6.2306
606 | -4.058 | 34.6855 | 26.8641 | 6.3951
607 | -4.058 | 34.6835 | 26.8647 | 6.518
608 | -4.058 | 34.6816 | 26.8652 | 6.4906
609 | -3.541 | 34.6796 | 26.8658 | 6.176
610 | -3.661 | 34.675 | 26.8674 | 5.7236
611 | -3.017 | 34.6758 | 26.8691 | 4.8885
612 | -2.5 | 34.6601 | 26.8838 | 4.6792
613 | -2.102 | 34.6901 | 26.8617 | 5.458
614 | -1.585 | 34.6905 | 26.8626 | 6.6398
615 | -0.94 | 34.6902 | 26.8642 | 7.6684
616 | -0.551 | 34.6884 | 26.8634 | 8.1631
617 | 0.094 | 34.691 | 26.8642 | 8.2068
618 | 1.009 | 34.697 | 26.8634 | 8.1339
619 | 1.526 | 34.6819 | 26.8667 | 7.7853
620 | 2.17 | 34.6771 | 26.8684 | 6.8967
621 | 3.085 | 34.6822 | 26.8643 | 6.0611
622 | 4.127 | 34.6759 | 26.8692 | 5.2826
623 | 4.644 | 34.6723 | 26.8709 | 4.5021
624 | 5.289 | 34.6709 | 26.8709 | 3.7628
625 | 6.204 | 34.6707 | 26.8709 | 2.9812
626 | 7.365 | 34.6697 | 26.8717 | 2.3604
627 | 7.755 | 34.6718 | 26.8718 | 1.952
628 | 8.797 | 34.6687 | 26.8726 | 1.6914
629 | 9.832 | 34.6695 | 26.8726 | 1.5014
630 | 10.357 | 34.6699 | 26.8718 | 1.3671
631 | 11.917 | 34.6706 | 26.8718 | 1.2831
632 | 12.561 | 34.6698 | 26.8726 | 1.2308
633 | 13.469 | 34.67 | 26.8735 | 1.1943
634 | 14.511 | 34.6685 | 26.8751 | 1.1772
635 | 15.028 | 34.6707 | 26.8735 | 1.1531
636 | 16.071 | 34.6698 | 26.8743 | 1.1203
637 | 17.106 | 34.6706 | 26.8744 | 1.0904
638 | 18.148 | 34.6691 | 26.8744 | 1.0597
639 | 18.665 | 34.6741 | 26.8736 | 1.0455
640 | 19.708 | 34.6761 | 26.8719 | 1.0651
641 | 21.133 | 34.7875 | 26.9806 | 1.3899
642 | 21.785 | 34.6979 | 26.8663 | 2.4945
643 | 22.685 | 34.5912 | 26.8695 | 3.1899
644 | 23.863 | 34.692 | 26.8687 | 3.9146
645 | 24.762 | 34.686 | 26.8704 | 3.9408
646 | 25.423 | 34.6806 | 26.8728 | 3.3935
647 | 26.466 | 34.6785 | 26.8737 | 2.8265
648 | 26.983 | 34.6772 | 26.8737 | 2.1594
649 | 28.4 | 34.6756 | 26.8753 | 1.824
650 | 29.443 | 34.6753 | 26.8754 | 1.5553
651 | 30.477 | 34.6744 | 26.8762 | 1.374
652 | 31.003 | 34.6742 | 26.8762 | 1.2377
653 | 32.563 | 34.6731 | 26.877 | 1.1347
654 | 33.081 | 34.673 | 26.8771 | 1.0899
655 | 34.259 | 34.6293 | 26.9032 | 1.6508
656 | 35.302 | 34.6895 | 26.8722 | 2.3139
657 | 36.201 | 34.6886 | 26.873 | 2.7375
658 | 37.379 | 34.6819 | 26.8755 | 2.7681
659 | 38.279 | 34.6788 | 26.8763 | 2.3501
660 | 38.796 | 34.6769 | 26.8771 | 1.8988
661 | 39.839 | 34.6766 | 26.8772 | 1.5517
662 | 40.874 | 34.6756 | 26.878 | 1.3278
663 | 41.917 | 34.6731 | 26.878 | 1.1966
664 | 42.952 | 34.6659 | 26.869 | 1.1117
665 | 43.995 | 34.6562 | 26.856 | 1.0635
666 | 45.039 | 34.6574 | 26.8388 | 1.0291
667 | 45.556 | 34.6291 | 26.8159 | 1.0144
668 | 46.599 | 34.6144 | 26.7701 | 1.002
669 | 47.634 | 34.6189 | 26.7152 | 0.9892
670 | 48.16 | 34.6269 | 26.6817 | 0.97223
671 | 49.712 | 34.6345 | 26.6587 | 0.95635
672 | 50.238 | 34.6059 | 26.6407 | 0.96053
673 | 51.273 | 34.6214 | 26.603 | 0.95974
674 | 52.316 | 34.6193 | 26.5644 | 0.95237
675 | 53.359 | 34.6017 | 26.5193 | 0.94412
676 | 54.394 | 34.6156 | 26.479 | 0.92137
677 | 55.804 | 34.6233 | 26.4486 | 0.91857
678 | 55.955 | 34.604 | 26.4272 | 0.91102
679 | 57.365 | 34.5746 | 26.3277 | 0.90113
680 | 58.042 | 34.4409 | 26.1768 | 0.89814
681 | 59.077 | 34.518 | 26.0083 | 0.8955
682 | 60.487 | 34.5169 | 25.904 | 0.88577
683 | 61.164 | 34.5258 | 25.7456 | 0.88705
684 | 61.681 | 34.5403 | 25.5844 | 0.88338
685 | 62.724 | 34.5904 | 25.457 | 0.88064
686 | 64.285 | 34.6007 | 25.3711 | 0.87597
687 | 65.17 | 34.6255 | 25.3001 | 0.87153
688 | 66.205 | 34.6189 | 25.2458 | 0.86936
689 | 66.731 | 34.6388 | 25.2149 | 0.86892
690 | 68.292 | 34.6482 | 25.1991 | 0.86579
691 | 68.809 | 34.656 | 25.1932 | 0.8617
692 | 70.012 | 34.6525 | 25.1882 | 0.85445
693 | 71.048 | 34.6179 | 25.169 | 0.8426
694 | 71.932 | 34.6174 | 25.1372 | 0.84113
695 | 72.449 | 34.5495 | 25.1037 | 0.84174
696 | 74.011 | 34.5791 | 25.0551 | 0.84119
697 | 75.214 | 34.6065 | 24.999 | 0.84273
698 | 76.09 | 34.6196 | 24.957 | 0.83654
699 | 77.133 | 34.6243 | 24.9352 | 0.83697
700 | 77.651 | 34.6288 | 24.9109 | 0.83621
701 | 78.695 | 34.6553 | 24.8958 | 0.83736
702 | 80.256 | 34.6692 | 24.8908 | 0.83899
703 | 80.782 | 34.6983 | 24.8925 | 0.8379
704 | 81.3 | 34.6936 | 24.8984 | 0.83059
705 | 82.343 | 34.7024 | 24.9017 | 0.82726
706 | 83.379 | 34.6985 | 24.9017 | 0.82564
707 | 84.941 | 34.6967 | 24.8959 | 0.82264
708 | 85.467 | 34.7043 | 24.8858 | 0.81995
709 | 86.502 | 34.7021 | 24.8716 | 0.81431
710 | 87.897 | 34.6738 | 24.8497 | 0.81333
711 | 88.423 | 34.6701 | 24.8085 | 0.81158
712 | 89.458 | 34.662 | 24.753 | 0.813
713 | 90.502 | 34.6388 | 24.6865 | 0.81098
714 | 91.02 | 34.6908 | 24.6157 | 0.81082
715 | 92.231 | 34.7018 | 24.5643 | 0.8083
716 | 93.275 | 34.7338 | 24.4951 | 0.80805
717 | 94.144 | 34.7598 | 24.4444 | 0.80197
718 | 94.837 | 34.7599 | 24.392 | 0.80081
719 | 95.881 | 34.8035 | 24.3142 | 0.80248
720 | 97.268 | 34.8183 | 24.2701 | 0.79974
721 | 98.311 | 34.8542 | 24.2176 | 0.79785
722 | 99.005 | 34.8455 | 24.1735 | 0.80035
723 | 100.391 | 34.8548 | 24.1031 | 0.80185
724 | 100.917 | 34.8463 | 24.0589 | 0.80009
725 | 101.611 | 34.8836 | 23.9773 | 0.8
726 | 103.173 | 34.8811 | 23.9356 | 0.794
727 | 103.524 | 34.9237 | 23.8752 | 0.78271
728 | 104.56 | 34.9299 | 23.8587 | 0.78049
729 | 105.086 | 34.9363 | 23.8423 | 0.78353
730 | 105.604 | 34.9427 | 23.8258 | 0.77961
731 | 106.648 | 34.9259 | 23.8011 | 0.78565
732 | 107.684 | 34.9216 | 23.7772 | 0.78834
733 | 108.912 | 34.9387 | 23.7337 | 0.78852
734 | 109.254 | 34.9213 | 23.7039 | 0.79009
735 | 110.817 | 34.9242 | 23.6629 | 0.78312
736 | 111.335 | 34.9331 | 23.621 | 0.7799
737 | 112.379 | 34.9596 | 23.5672 | 0.7794
738 | 113.423 | 34.9725 | 23.5261 | 0.77969
739 | 114.459 | 34.9659 | 23.5081 | 0.78001
740 | 115.504 | 34.9833 | 23.4705 | 0.77937
741 | 116.022 | 34.9792 | 23.4602 | 0.77796
742 | 117.592 | 34.948 | 23.4319 | 0.7772
743 | 118.111 | 34.9363 | 23.3976 | 0.78387
744 | 119.673 | 34.9385 | 23.3316 | 0.77775
745 | 120.191 | 34.957 | 23.2715 | 0.77961
746 | 121.236 | 34.9453 | 23.2414 | 0.77807
747 | 122.097 | 34.936 | 23.152 | 0.77677
748 | 123.141 | 34.953 | 23.0797 | 0.77921
749 | 124.178 | 34.9835 | 23.0073 | 0.77755
750 | 125.222 | 35.0072 | 22.9711 | 0.77261
751 | 126.267 | 35.0113 | 22.9625 | 0.77048
752 | 127.311 | 34.9957 | 22.9496 | 0.7692
753 | 128.348 | 34.9463 | 22.9194 | 0.77312
754 | 128.874 | 34.9145 | 22.8581 | 0.77566
755 | 130.102 | 34.8771 | 22.7742 | 0.77625
756 | 131.146 | 34.8252 | 22.6114 | 0.77758
757 | 132 | 34.8003 | 22.4699 | 0.77352
758 | 133.044 | 34.8292 | 22.3517 | 0.76974
759 | 133.562 | 34.8654 | 22.2725 | 0.76477
760 | 134.607 | 34.9103 | 22.1792 | 0.76492
761 | 135.652 | 34.9248 | 22.1085 | 0.76357
762 | 136.361 | 34.8757 | 22.0491 | 0.76529
763 | 137.733 | 34.8174 | 21.953 | 1.0262
764 | 138.777 | 34.9373 | 21.8794 | 1.8814
765 | 139.296 | 34.9367 | 21.7751 | 2.5298
766 | 140.34 | 34.9088 | 21.7198 | 2.9245
767 | 141.385 | 34.9009 | 21.5933 | 3.208
768 | 142.43 | 34.8838 | 21.5167 | 3.4642
769 | 143.467 | 34.8928 | 21.4234 | 3.9544
770 | 144.511 | 34.8817 | 21.3546 | 4.4845
771 | 145.556 | 34.893 | 21.2892 | 4.9195
772 | 146.082 | 34.9002 | 21.2168 | 5.2645
773 | 147.119 | 34.9364 | 21.138 | 5.6039
774 | 148.164 | 34.9198 | 21.0991 | 5.8855
775 | 149.209 | 34.8574 | 21.0513 | 6.1381
776 | 149.727 | 34.9041 | 20.9226 | 6.3809
777 | 150.772 | 34.8609 | 20.8462 | 6.5518
778 | 151.817 | 34.8932 | 20.7226 | 6.7092
779 | 152.335 | 34.8911 | 20.6504 | 6.8396
780 | 153.38 | 34.8856 | 20.5729 | 6.9772
781 | 154.425 | 34.8797 | 20.5113 | 7.1216
782 | 155.271 | 34.878 | 20.4711 | 7.2865
783 | 156.515 | 34.8789 | 20.4165 | 7.4262
784 | 157.352 | 34.8863 | 20.3575 | 7.5805
785 | 158.605 | 34.9119 | 20.3136 | 7.7314
786 | 158.605 | 34.87 | 20.268 | 7.8363
787 | 160.168 | 34.8263 | 20.2034 | 7.9536
788 | 160.687 | 34.8228 | 20.1092 | 8.0446
789 | 161.732 | 34.892 | 20.022 | 8.1368
790 | 162.258 | 34.8623 | 19.9563 | 8.2803
791 | 163.614 | 34.8733 | 19.905 | 8.4543
792 | 164.34 | 34.8653 | 19.8644 | 8.5937
793 | 165.178 | 34.9166 | 19.804 | 8.7185
794 | 165.912 | 34.9056 | 19.767 | 8.8569
795 | 167.476 | 34.8774 | 19.73 | 9.0198
796 | 167.795 | 34.8816 | 19.6749 | 9.1892
797 | 168.832 | 34.9084 | 19.6361 | 9.3342
798 | 169.877 | 34.8782 | 19.6126 | 9.5174
799 | 171.13 | 34.8659 | 19.5628 | 9.658
800 | 171.967 | 34.8678 | 19.4976 | 9.7916
801 | 173.013 | 34.8937 | 19.4396 | 9.9518
802 | 173.739 | 34.8836 | 19.406 | 10.0997
803 | 174.576 | 34.8967 | 19.3806 | 10.2687
804 | 175.622 | 34.894 | 19.3616 | 10.445
805 | 176.356 | 34.8341 | 19.3343 | 10.5199
806 | 177.186 | 34.855 | 19.298 | 10.414
807 | 178.231 | 34.8111 | 19.2435 | 10.2805
808 | 179.276 | 34.7196 | 19.1625 | 10.172
809 | 180.322 | 34.7689 | 19.0103 | 10.1539
810 | 181.367 | 34.7279 | 18.8431 | 10.2183
811 | 181.886 | 34.7008 | 18.7158 | 10.2718
812 | 182.931 | 34.7797 | 18.6296 | 10.3048
813 | 183.976 | 34.8023 | 18.5599 | 10.3363
814 | 184.495 | 34.8122 | 18.5259 | 10.3569
815 | 185.541 | 34.8254 | 18.502 | 10.375
816 | 187.113 | 34.8245 | 18.4882 | 10.3941
817 | 187.416 | 34.8308 | 18.4745 | 10.4059
818 | 188.677 | 34.83 | 18.4717 | 10.4212
819 | 189.722 | 34.8323 | 18.4607 | 10.4361
820 | 190.241 | 34.8273 | 18.457 | 10.4508
821 | 191.287 | 34.8093 | 18.4432 | 10.4654
822 | 192.333 | 34.7289 | 18.4212 | 10.4915
823 | 193.378 | 34.5918 | 18.3586 | 10.5339
824 | 194.208 | 34.6662 | 18.2526 | 10.5741
825 | 194.951 | 34.6534 | 18.1612 | 10.6152
826 | 196.292 | 34.6074 | 18.0706 | 10.6593
827 | 197.034 | 34.6038 | 17.9252 | 10.7201
828 | 197.864 | 34.534 | 17.813 | 10.7724
829 | 198.91 | 34.5757 | 17.695 | 10.8227
830 | 199.429 | 34.4701 | 17.5637 | 10.8863
831 | 200.475 | 34.5227 | 17.4294 | 10.9392
832 | 201.52 | 34.5179 | 17.3771 | 10.969
833 | 202.566 | 34.6237 | 17.2209 | 11.0288
834 | 203.309 | 34.5483 | 17.1441 | 11.0713
835 | 204.131 | 34.4531 | 17.0756 | 11.1153
836 | 205.4 | 34.5421 | 16.9808 | 11.1541
837 | 206.223 | 34.496 | 16.8754 | 11.205
838 | 207.269 | 34.3034 | 16.7813 | 11.2654
839 | 207.788 | 34.4019 | 16.5613 | 11.3461
840 | 208.833 | 34.3531 | 16.3577 | 11.4356
841 | 209.36 | 34.3486 | 16.2495 | 11.4885
842 | 210.406 | 34.4065 | 16.1497 | 11.5324
843 | 211.452 | 34.4676 | 16.0593 | 11.5757
844 | 211.971 | 34.4849 | 16.0021 | 11.6095
845 | 213.017 | 34.5353 | 15.9583 | 11.6373
846 | 213.536 | 34.5213 | 15.9354 | 11.6613
847 | 214.582 | 34.5309 | 15.9239 | 11.6776
848 | 215.628 | 34.4965 | 15.9001 | 11.7072
849 | 216.674 | 34.5048 | 15.8858 | 11.7248
850 | 216.674 | 34.5136 | 15.8714 | 11.7322
851 | 216.97 | 34.5222 | 15.8571 | 11.7484
852 | 218.247 | 34.5376 | 15.8438 | 11.7712
853 | 219.294 | 34.529 | 15.816 | 11.795
854 | 220.34 | 34.5023 | 15.7864 | 11.8264
855 | 221.386 | 34.4966 | 15.7472 | 11.8571
856 | 222.432 | 34.4524 | 15.7003 | 11.8935
857 | 223.239 | 34.4403 | 15.6409 | 11.9346
858 | 223.478 | 34.4102 | 15.5699 | 11.9805
859 | 224.285 | 34.0979 | 15.4758 | 12.0512
860 | 225.571 | 34.2225 | 15.2256 | 12.1553
861 | 226.09 | 34.3298 | 15.0846 | 12.2189
862 | 227.423 | 34.3057 | 15.074 | 12.2418
863 | 227.942 | 34.211 | 15.0005 | 12.2954
864 | 229.516 | 34.2329 | 14.8814 | 12.3569
865 | 230.275 | 34.3034 | 14.6863 | 12.443
866 | 231.081 | 34.282 | 14.6513 | 12.4776
867 | 231.848 | 34.3225 | 14.5608 | 12.5291
868 | 232.655 | 34.3193 | 14.5199 | 12.5618
869 | 233.701 | 34.0645 | 14.4419 | 12.6322
870 | 234.46 | 34.006 | 14.272 | 12.7238
871 | 234.987 | 33.9416 | 14.0731 | 12.8247
872 | 236.313 | 33.74 | 13.794 | 12.9718
873 | 237.359 | 34.0341 | 13.5641 | 13.0632
874 | 237.886 | 33.9019 | 13.3195 | 13.1921
875 | 238.933 | 34.0238 | 13.1456 | 13.276
876 | 239.452 | 34.0967 | 13.0391 | 13.335
877 | 240.498 | 34.1764 | 12.9434 | 13.387
878 | 241.026 | 34.1804 | 12.9055 | 13.4263
879 | 242.591 | 34.0716 | 12.8456 | 13.4802
880 | 243.119 | 34.1046 | 12.7636 | 13.5331
881 | 244.165 | 34.125 | 12.7106 | 13.5758
882 | 244.684 | 34.1855 | 12.6385 | 13.6225
883 | 245.731 | 34.1979 | 12.5893 | 13.6645
884 | 246.778 | 34.171 | 12.5402 | 13.71
885 | 247.305 | 34.1714 | 12.5161 | 13.7412
886 | 248.351 | 34.2114 | 12.49 | 13.7744
887 | 248.871 | 34.1803 | 12.4739 | 13.8017
888 | 250.197 | 34.2026 | 12.4588 | 13.8322
889 | 250.716 | 34.2145 | 12.4438 | 13.8621
890 | 251.763 | 34.2078 | 12.4357 | 13.8883
891 | 252.538 | 34.1875 | 12.4176 | 13.9229
892 | 253.337 | 34.1702 | 12.3995 | 13.9541
893 | 254.104 | 34.1406 | 12.3583 | 14.0001
894 | 255.151 | 34.0943 | 12.315 | 14.0492
895 | 255.678 | 34.1553 | 12.2394 | 14.0991
896 | 256.197 | 34.1162 | 12.2051 | 14.1428
897 | 256.996 | 34.1429 | 12.1486 | 14.1881
898 | 258.043 | 34.1723 | 12.1143 | 14.227
899 | 259.338 | 34.1501 | 12.1062 | 14.2593
900 | 259.865 | 34.1586 | 12.08 | 14.2955
901 | 260.385 | 34.1762 | 12.0587 | 14.3253
902 | 261.184 | 34.1741 | 12.0506 | 14.3549
903 | 262.486 | 34.1721 | 12.0355 | 14.3888
904 | 263.533 | 34.1702 | 12.0203 | 14.4155
905 | 264.053 | 34.1912 | 12.0072 | 14.4449
906 | 264.58 | 34.1761 | 11.995 | 14.4772
907 | 265.371 | 34.1062 | 11.9839 | 14.5112
908 | 266.418 | 34.1417 | 11.9312 | 14.5591
909 | 267.465 | 34.1165 | 11.9029 | 14.5944
910 | 267.992 | 34.095 | 11.8623 | 14.641
911 | 269.039 | 33.9531 | 11.8136 | 14.7038
912 | 270.086 | 33.9638 | 11.7019 | 14.7793
913 | 271.133 | 34.0644 | 11.6185 | 14.8333
914 | 271.653 | 34.0721 | 11.5391 | 14.8932
915 | 272.18 | 34.1002 | 11.4881 | 14.9376
916 | 273.227 | 34.1422 | 11.4504 | 14.9757
917 | 273.747 | 34.132 | 11.4259 | 15.0112
918 | 274.794 | 34.1073 | 11.3983 | 15.0508
919 | 275.841 | 34.1451 | 11.3585 | 15.0906
920 | 276.369 | 34.0614 | 11.336 | 15.1323
921 | 277.416 | 34.0709 | 11.2695 | 15.1882
922 | 277.943 | 34.0175 | 11.2225 | 15.2395
923 | 278.991 | 34.0842 | 11.1497 | 15.2934
924 | 280.038 | 34.1045 | 11.1036 | 15.3387
925 | 280.557 | 34.1061 | 11.0595 | 15.38
926 | 281.605 | 34.1262 | 11.0389 | 15.4128
927 | 282.652 | 34.1203 | 11.0246 | 15.4451
928 | 283.18 | 34.1447 | 11.0081 | 15.4743
929 | 284.227 | 34.0644 | 10.9979 | 15.5083
930 | 284.754 | 34.1296 | 10.9629 | 15.543
931 | 285.274 | 34.1163 | 10.928 | 15.5855
932 | 286.321 | 34.1205 | 10.9095 | 15.6192
933 | 287.105 | 34.1021 | 10.8899 | 15.6515
934 | 288.416 | 34.1226 | 10.8673 | 15.6865
935 | 289.2 | 34.1109 | 10.8457 | 15.7231
936 | 289.991 | 34.0895 | 10.8158 | 15.7611
937 | 290.519 | 33.9608 | 10.7931 | 15.8095
938 | 291.822 | 33.9398 | 10.691 | 15.8902
939 | 292.613 | 34.0386 | 10.5929 | 15.9559
940 | 292.869 | 34.0891 | 10.5267 | 16.0051
941 | 294.188 | 34.08 | 10.478 | 16.0576
942 | 294.708 | 34.1021 | 10.4542 | 16.0883
943 | 295.756 | 34.106 | 10.4376 | 16.1223
944 | 296.803 | 34.1204 | 10.42 | 16.1519
945 | 297.587 | 34.1177 | 10.4107 | 16.1821
946 | 297.859 | 34.1171 | 10.3993 | 16.2082
947 | 298.906 | 34.1092 | 10.392 | 16.2348
948 | 299.426 | 34.1104 | 10.3786 | 16.2664
949 | 300.474 | 34.1169 | 10.3661 | 16.2943
950 | 301.777 | 34.0854 | 10.3464 | 16.3307
951 | 302.305 | 34.0764 | 10.3184 | 16.3675
952 | 303.352 | 34.0745 | 10.2893 | 16.4093
953 | 304.4 | 34.0973 | 10.2509 | 16.4499
954 | 304.92 | 34.1129 | 10.2374 | 16.4804
955 | 305.975 | 34.1056 | 10.2259 | 16.5096
956 | 306.767 | 34.1107 | 10.2083 | 16.5403
957 | 307.543 | 34.1001 | 10.1937 | 16.571
958 | 308.59 | 34.0798 | 10.174 | 16.6063
959 | 309.118 | 34.1059 | 10.1323 | 16.6474
960 | 310.166 | 34.1139 | 10.1063 | 16.6834
961 | 310.694 | 34.1095 | 10.0886 | 16.7148
962 | 311.741 | 34.119 | 10.073 | 16.7449
963 | 312.261 | 34.136 | 10.0563 | 16.7736
964 | 313.309 | 34.1197 | 10.0323 | 16.8113
965 | 313.837 | 34.1187 | 10.0042 | 16.8484
966 | 314.885 | 34.116 | 9.9843 | 16.8824
967 | 315.413 | 34.1046 | 9.9656 | 16.9156
968 | 316.708 | 34.1266 | 9.9468 | 16.9431
969 | 318.036 | 34.1045 | 9.9269 | 16.9802
970 | 318.036 | 34.112 | 9.9116 | 17.0083
971 | 319.084 | 34.119 | 9.8963 | 17.0228
972 | 319.604 | 34.1263 | 9.881 | 17.0482
973 | 320.132 | 34.0713 | 9.8298 | 17.1047
974 | 320.9 | 34.1052 | 9.7953 | 17.1389
975 | 321.708 | 34.0613 | 9.7628 | 17.1846
976 | 322.476 | 34.0911 | 9.7241 | 17.2217
977 | 323.524 | 34.1186 | 9.6979 | 17.2569
978 | 324.572 | 34.1174 | 9.6884 | 17.2857
979 | 325.38 | 34.0555 | 9.6612 | 17.3267
980 | 325.62 | 34.0633 | 9.6203 | 17.3706
981 | 326.428 | 34.092 | 9.5794 | 17.4097
982 | 327.716 | 34.1196 | 9.5531 | 17.4417
983 | 328.244 | 34.0938 | 9.5321 | 17.479
984 | 329.82 | 34.0762 | 9.5174 | 17.5144
985 | 330.1 | 34.1043 | 9.4911 | 17.544
986 | 330.869 | 34.1019 | 9.4659 | 17.5777
987 | 331.677 | 34.1165 | 9.4501 | 17.6084
988 | 332.725 | 34.1317 | 9.4354 | 17.6349
989 | 333.253 | 34.1232 | 9.427 | 17.659
990 | 334.301 | 34.126 | 9.4133 | 17.6863
991 | 335.589 | 34.1253 | 9.4049 | 17.7159
992 | 336.398 | 34.1348 | 9.3996 | 17.737
993 | 337.166 | 34.144 | 9.3965 | 17.7568
994 | 337.686 | 34.1395 | 9.3976 | 17.775
995 | 338.734 | 34.1323 | 9.3944 | 17.7974
996 | 339.262 | 34.1358 | 9.387 | 17.8198
997 | 340.311 | 34.1433 | 9.3786 | 17.848
998 | 341.359 | 34.1016 | 9.3723 | 17.8763
999 | 342.415 | 34.1168 | 9.3302 | 17.9195
1000 | 342.935 | 34.129 | 9.3154 | 17.9454
1001 | 343.984 | 34.0697 | 9.2933 | 17.9854
1002 | 345.032 | 34.0758 | 9.2606 | 18.0242
1003 | 345.56 | 34.0729 | 9.2205 | 18.0715
1004 | 346.609 | 34.1211 | 9.1952 | 18.097
1005 | 347.137 | 34.1413 | 9.1772 | 18.1242
1006 | 348.714 | 34.1563 | 9.1762 | 18.1447
1007 | 349.234 | 34.1553 | 9.1804 | 18.161
1008 | 349.994 | 34.1319 | 9.1857 | 18.1756
1009 | 350.811 | 34.1442 | 9.1793 | 18.1975
1010 | 351.859 | 34.137 | 9.1709 | 18.2237
1011 | 352.091 | 34.1411 | 9.1614 | 18.247
1012 | 353.668 | 34.1441 | 9.1456 | 18.2781
1013 | 354.485 | 34.1318 | 9.1392 | 18.303
1014 | 354.717 | 34.1366 | 9.1255 | 18.3246
1015 | 355.765 | 34.1438 | 9.1191 | 18.3524
1016 | 356.59 | 34.1548 | 9.1107 | 18.3716
1017 | 357.863 | 34.1409 | 9.1075 | 18.3963
1018 | 358.687 | 34.1476 | 9.1001 | 18.4155
1019 | 359.216 | 34.1446 | 9.0927 | 18.4394
1020 | 360.265 | 34.1202 | 9.08 | 18.4706
1021 | 361.321 | 34.1198 | 9.061 | 18.4985
1022 | 362.37 | 34.1356 | 9.0441 | 18.5232
1023 | 363.115 | 34.142 | 9.025 | 18.554
1024 | 363.947 | 34.1377 | 9.0102 | 18.5837
1025 | 364.692 | 34.1508 | 8.9996 | 18.6041
1026 | 365.741 | 34.1495 | 8.9954 | 18.6231
1027 | 366.269 | 34.1356 | 8.989 | 18.648
1028 | 367.318 | 34.1033 | 8.9742 | 18.6773
1029 | 368.151 | 34.1028 | 8.952 | 18.7114
1030 | 368.895 | 34.1267 | 8.918 | 18.7452
1031 | 369.944 | 34.1204 | 8.8915 | 18.779
1032 | 371.001 | 34.1365 | 8.8639 | 18.8153
1033 | 371.521 | 34.1461 | 8.8416 | 18.8431
1034 | 373.099 | 34.15 | 8.83 | 18.8679
1035 | 373.627 | 34.1564 | 8.8162 | 18.8908
1036 | 374.676 | 34.1433 | 8.7949 | 18.9223
1037 | 375.205 | 34.1547 | 8.7811 | 18.9447
1038 | 376.254 | 34.1619 | 8.7662 | 18.9743
1039 | 377.303 | 34.1607 | 8.7567 | 18.9971
1040 | 378.352 | 34.1454 | 8.7343 | 19.0298
1041 | 378.88 | 34.1418 | 8.712 | 19.0596
1042 | 379.929 | 34.1496 | 8.6982 | 19.0841
1043 | 380.674 | 34.0696 | 8.6726 | 19.126
1044 | 381.507 | 34.1166 | 8.613 | 19.1746
1045 | 382.556 | 34.0901 | 8.5607 | 19.2282
1046 | 383.085 | 34.1291 | 8.5234 | 19.2628
1047 | 384.35 | 34.1438 | 8.5127 | 19.2853
1048 | 384.879 | 34.1638 | 8.5021 | 19.305
1049 | 385.928 | 34.1688 | 8.4999 | 19.3226
1050 | 386.978 | 34.1851 | 8.5031 | 19.3354
1051 | 387.819 | 34.1836 | 8.5096 | 19.3431
1052 | 388.556 | 34.1861 | 8.5117 | 19.362
1053 | 389.397 | 34.1756 | 8.5085 | 19.3771
1054 | 390.654 | 34.1635 | 8.5032 | 19.4042
1055 | 391.183 | 34.148 | 8.4914 | 19.4246
1056 | 392.232 | 34.1435 | 8.4818 | 19.4484
1057 | 392.761 | 34.1095 | 8.453 | 19.4869
1058 | 393.602 | 34.1281 | 8.4177 | 19.5241
1059 | 394.34 | 34.103 | 8.39 | 19.5616
1060 | 395.709 | 34.1057 | 8.3675 | 19.5941
1061 | 396.439 | 34.1316 | 8.3386 | 19.626
1062 | 397.496 | 34.1124 | 8.3183 | 19.6543
1063 | 398.546 | 34.135 | 8.284 | 19.6913
1064 | 399.066 | 34.1457 | 8.2658 | 19.7176
1065 | 399.916 | 34.0983 | 8.2487 | 19.7469
1066 | 400.645 | 34.0812 | 8.209 | 19.7918
1067 | 401.703 | 34.1146 | 8.1618 | 19.8363
1068 | 402.752 | 34.0932 | 8.135 | 19.6881
1069 | 403.281 | 34.112 | 8.0963 | 17.4415
1070 | 403.802 | 34.1222 | 8.063 | 14.8653
1071 | 405.18 | 34.1244 | 8.048 | 12.4525
1072 | 405.91 | 34.1455 | 8.0329 | 10.7477
1073 | 406.959 | 34.1453 | 8.0222 | 10.0655
1074 | 407.488 | 34.1535 | 8.0136 | 9.4836
1075 | 408.538 | 34.1605 | 8.0093 | 9.0243
1076 | 409.588 | 34.2022 | 7.9867 | 8.6929
1077 | 410.645 | 34.1982 | 7.9921 | 10.958
1078 | 411.166 | 34.1895 | 7.9921 | 14.1795
1079 | 412.224 | 34.1882 | 7.9878 | 17.0067
1080 | 412.946 | 34.1947 | 7.9738 | 19.5543
1081 | 413.803 | 34.1747 | 7.9577 | 20.8266
1082 | 414.853 | 34.1713 | 7.9329 | 21.704
1083 | 416.103 | 34.192 | 7.906 | 22.5882
1084 | 416.632 | 34.1714 | 7.8887 | 23.15
1085 | 417.682 | 34.1812 | 7.8747 | 23.371
1086 | 418.54 | 34.1957 | 7.8629 | 22.8444
1087 | 419.069 | 34.1955 | 7.8543 | 21.8892
1088 | 420.312 | 34.2004 | 7.8521 | 21.021
1089 | 421.169 | 34.2061 | 7.851 | 20.5071
1090 | 421.699 | 34.1925 | 7.8457 | 20.4035
1091 | 423.277 | 34.1929 | 7.8428 | 20.42
1092 | 423.278 | 34.194 | 7.8399 | 20.4218
1093 | 423.807 | 34.1949 | 7.837 | 20.4399
1094 | 424.857 | 34.1733 | 7.8327 | 20.4587
1095 | 425.579 | 34.1577 | 7.8155 | 20.4847
1096 | 426.108 | 34.2005 | 7.7939 | 20.5103
1097 | 427.158 | 34.1953 | 7.7831 | 20.5364
1098 | 428.545 | 34.1828 | 7.7744 | 20.5631
1099 | 429.074 | 34.2024 | 7.7593 | 20.5824
1100 | 430.124 | 34.2053 | 7.7507 | 20.606
1101 | 430.654 | 34.2046 | 7.7356 | 20.6282
1102 | 431.367 | 34.2032 | 7.728 | 20.6457
1103 | 432.426 | 34.1936 | 7.7183 | 20.6718
1104 | 433.476 | 34.1984 | 7.7042 | 20.6991
1105 | 434.526 | 34.2038 | 7.6912 | 20.7206
1106 | 435.392 | 34.2165 | 7.6761 | 20.7421
1107 | 436.106 | 34.2064 | 7.6653 | 20.7632
1108 | 436.635 | 34.1954 | 7.6556 | 20.788
1109 | 438.214 | 34.1942 | 7.6404 | 20.8137
1110 | 438.744 | 34.1916 | 7.622 | 20.8436
1111 | 439.265 | 34.1907 | 7.5949 | 20.8745
1112 | 440.852 | 34.1975 | 7.5819 | 20.8977
1113 | 441.374 | 34.2052 | 7.5722 | 20.9201
1114 | 441.903 | 34.1575 | 7.5494 | 20.9544
1115 | 443.483 | 34.1496 | 7.5115 | 20.9975
1116 | 443.667 | 34.1621 | 7.4779 | 21.0354
1117 | 445.063 | 34.1546 | 7.4518 | 21.0694
1118 | 445.592 | 34.2055 | 7.4171 | 21.0991
1119 | 446.642 | 34.1901 | 7.4062 | 21.1224
1120 | 447.172 | 34.2078 | 7.3932 | 21.1462
1121 | 448.222 | 34.1955 | 7.3878 | 21.1652
1122 | 448.936 | 34.1946 | 7.378 | 21.1847
1123 | 450.331 | 34.1815 | 7.3715 | 21.2057
1124 | 451.045 | 34.1938 | 7.3552 | 21.2333
1125 | 451.911 | 34.2047 | 7.3367 | 21.258
1126 | 452.97 | 34.2128 | 7.328 | 21.2767
1127 | 453.492 | 34.2156 | 7.3215 | 21.2929
1128 | 454.55 | 34.2194 | 7.3171 | 21.309
1129 | 455.601 | 34.199 | 7.3095 | 21.336
1130 | 456.307 | 34.1986 | 7.3008 | 21.3548
1131 | 457.181 | 34.1929 | 7.2888 | 21.3773
1132 | 457.887 | 34.2076 | 7.2736 | 21.3988
1133 | 458.946 | 34.1981 | 7.2671 | 21.4185
1134 | 459.468 | 34.2176 | 7.254 | 21.4372
1135 | 460.526 | 34.1993 | 7.2355 | 21.4669
1136 | 461.401 | 34.2052 | 7.217 | 21.4979
1137 | 462.636 | 34.2149 | 7.2083 | 21.5171
1138 | 462.981 | 34.1999 | 7.2007 | 21.5362
1139 | 464.04 | 34.1829 | 7.1843 | 21.5643
1140 | 465.091 | 34.2025 | 7.1571 | 21.5953
1141 | 465.621 | 34.2134 | 7.1352 | 21.6218
1142 | 466.848 | 34.2099 | 7.1243 | 21.6447
1143 | 467.378 | 34.226 | 7.12 | 21.6577
1144 | 468.428 | 34.2219 | 7.108 | 21.6809
1145 | 469.311 | 34.226 | 7.0982 | 21.7008
1146 | 469.841 | 34.2359 | 7.0949 | 21.7191
1147 | 470.891 | 34.2328 | 7.0905 | 21.7366
1148 | 471.598 | 34.2224 | 7.0763 | 21.7612
1149 | 472.648 | 34.2258 | 7.0654 | 21.7775
1150 | 473.707 | 34.2114 | 7.0447 | 21.814
1151 | 474.759 | 34.233 | 7.0206 | 21.8375
1152 | 475.288 | 34.247 | 7.001 | 21.8624
1153 | 476.339 | 34.2431 | 6.9922 | 21.8834
1154 | 477.038 | 34.2577 | 6.9824 | 21.9066
1155 | 477.92 | 34.258 | 6.9747 | 21.9256
1156 | 478.979 | 34.2616 | 6.9671 | 21.9448
1157 | 479.501 | 34.2635 | 6.9649 | 21.9531
1158 | 480.56 | 34.2639 | 6.9605 | 21.9756
1159 | 481.612 | 34.265 | 6.9572 | 21.9866
1160 | 482.141 | 34.2686 | 6.955 | 22.0052
1161 | 482.671 | 34.2671 | 6.9528 | 22.0141
1162 | 484.252 | 34.2771 | 6.9507 | 22.0353
1163 | 484.421 | 34.2652 | 6.9452 | 22.0522
1164 | 485.312 | 34.2663 | 6.9419 | 22.0627
1165 | 486.363 | 34.2752 | 6.9342 | 22.0812
1166 | 487.583 | 34.2792 | 6.9244 | 22.1026
1167 | 488.642 | 34.2651 | 6.9189 | 22.1229
1168 | 489.004 | 34.2667 | 6.9102 | 22.141
1169 | 489.694 | 34.2755 | 6.908 | 22.1543
1170 | 490.746 | 34.2677 | 6.9014 | 22.1745
1171 | 491.805 | 34.2782 | 6.8938 | 22.1928
1172 | 492.335 | 34.2586 | 6.8872 | 22.213
1173 | 493.386 | 34.2722 | 6.8729 | 22.2307
1174 | 494.277 | 34.258 | 6.8642 | 22.2477
1175 | 494.968 | 34.2469 | 6.8488 | 22.2792
1176 | 496.027 | 34.2632 | 6.8302 | 22.2999
1177 | 496.55 | 34.2834 | 6.8149 | 22.3211
1178 | 497.609 | 34.2927 | 6.805 | 22.3415
1179 | 498.661 | 34.3003 | 6.7951 | 22.3621
1180 | 499.56 | 34.2947 | 6.7951 | 22.3766
1181 | 500.25 | 34.2965 | 6.7929 | 22.3857
1182 | 501.302 | 34.2993 | 6.7897 | 22.402
1183 | 502.201 | 34.3022 | 6.7864 | 22.4179
1184 | 502.732 | 34.3063 | 6.782 | 22.4278
1185 | 503.944 | 34.3094 | 6.7765 | 22.4463
1186 | 504.474 | 34.3131 | 6.7743 | 22.4599
1187 | 505.365 | 34.3218 | 6.7721 | 22.4687
1188 | 506.056 | 34.3135 | 6.7732 | 22.4822
1189 | 507.107 | 34.3104 | 6.7688 | 22.5003
1190 | 508.167 | 34.2956 | 6.7622 | 22.5218
1191 | 509.219 | 34.2954 | 6.748 | 22.5418
1192 | 509.749 | 34.2931 | 6.7326 | 22.5665
1193 | 510.809 | 34.2971 | 6.7194 | 22.5905
1194 | 511.492 | 34.3027 | 6.703 | 22.6102
1195 | 512.014 | 34.2921 | 6.6942 | 22.6311
1196 | 513.074 | 34.2843 | 6.6788 | 22.6532
1197 | 513.974 | 34.2886 | 6.6601 | 22.6809
1198 | 515.034 | 34.2995 | 6.6469 | 22.704
1199 | 515.556 | 34.3187 | 6.6414 | 22.7127
1200 | 516.239 | 34.3099 | 6.6359 | 22.7314
1201 | 517.299 | 34.3212 | 6.6294 | 22.7439
1202 | 518.198 | 34.3343 | 6.6315 | 22.7488
1203 | 519.258 | 34.3429 | 6.6381 | 22.7568
1204 | 519.789 | 34.349 | 6.6491 | 22.76
1205 | 520.464 | 34.3441 | 6.659 | 22.7608
1206 | 520.842 | 34.3384 | 6.6645 | 22.7694
1207 | 522.046 | 34.3361 | 6.6645 | 22.7793
1208 | 522.047 | 34.3302 | 6.6634 | 22.7865
1209 | 522.578 | 34.3292 | 6.659 | 22.8028
1210 | 523.108 | 34.3249 | 6.6491 | 22.8239
1211 | 523.486 | 34.3294 | 6.6305 | 22.8446
1212 | 524.546 | 34.3282 | 6.6283 | 22.861
1213 | 524.692 | 34.3274 | 6.6261 | 22.8634
1214 | 525.222 | 34.3265 | 6.6239 | 22.8725
1215 | 525.223 | 34.3381 | 6.614 | 22.884
1216 | 525.224 | 34.3388 | 6.615 | 22.8885
1217 | 525.754 | 34.342 | 6.615 | 22.9008
1218 | 526.277 | 34.3397 | 6.6205 | 22.904
1219 | 527.193 | 34.34 | 6.6216 | 22.9118
1220 | 527.193 | 34.3365 | 6.6216 | 22.9232
1221 | 527.869 | 34.3423 | 6.6172 | 22.9336
1222 | 528.247 | 34.3451 | 6.6194 | 22.9382
1223 | 528.777 | 34.3433 | 6.6227 | 22.9487
1224 | 528.923 | 34.3457 | 6.6238 | 22.9534
1225 | 529.453 | 34.345 | 6.626 | 22.9591
1226 | 529.454 | 34.3484 | 6.626 | 22.9641
1227 | 529.832 | 34.3471 | 6.615 | 22.9797
1228 | 530.363 | 34.342 | 6.6128 | 22.9895
1229 | 530.508 | 34.3391 | 6.6139 | 22.9951
1230 | 530.894 | 34.3469 | 6.6007 | 23.0111
1231 | 531.039 | 34.3213 | 6.5897 | 23.0297
1232 | 531.955 | 34.33 | 6.5666 | 23.0553
1233 | 532.101 | 34.3368 | 6.5457 | 23.0769
1234 | 532.623 | 34.3468 | 6.5303 | 23.0949
1235 | 532.624 | 34.3482 | 6.5237 | 23.1055
1236 | 533.155 | 34.3475 | 6.5171 | 23.1237
1237 | 533.156 | 34.3467 | 6.5127 | 23.1328
1238 | 533.687 | 34.3432 | 6.5071 | 23.1451
1239 | 534.217 | 34.3461 | 6.5005 | 23.1573
1240 | 534.218 | 34.3399 | 6.4928 | 23.1699
1241 | 534.749 | 34.343 | 6.4807 | 23.1864
1242 | 534.75 | 34.3474 | 6.4763 | 23.1948
1243 | 535.272 | 34.3433 | 6.4697 | 23.2081
1244 | 535.273 | 34.356 | 6.4675 | 23.2135
1245 | 535.804 | 34.3505 | 6.4675 | 23.2217
1246 | 535.805 | 34.3503 | 6.4642 | 23.2299
1247 | 536.336 | 34.353 | 6.4542 | 23.2503
1248 | 536.867 | 34.3537 | 6.4498 | 23.2612
1249 | 536.868 | 34.3524 | 6.4476 | 23.2687
1250 | 537.39 | 34.3526 | 6.4454 | 23.2778
1251 | 537.391 | 34.3526 | 6.4454 | 23.2889
1252 | 537.922 | 34.3506 | 6.4454 | 23.2966
1253 | 538.453 | 34.3537 | 6.4421 | 23.3062
1254 | 538.983 | 34.3523 | 6.4432 | 23.313
1255 | 538.984 | 34.3517 | 6.4421 | 23.3195
1256 | 539.515 | 34.3537 | 6.4399 | 23.3284
1257 | 540.038 | 34.3539 | 6.4377 | 23.3375
1258 | 540.184 | 34.3514 | 6.4366 | 23.3504
1259 | 540.57 | 34.3535 | 6.4344 | 23.3588
1260 | 540.571 | 34.3546 | 6.4333 | 23.3651
1261 | 541.101 | 34.3561 | 6.4332 | 23.3723
1262 | 541.632 | 34.3552 | 6.4321 | 23.3808
1263 | 541.633 | 34.3541 | 6.4332 | 23.3857
1264 | 541.634 | 34.3569 | 6.4321 | 23.3973
1265 | 542.687 | 34.356 | 6.4343 | 23.4049
1266 | 542.158 | 34.3573 | 6.4332 | 23.4093
1267 | 543.219 | 34.3573 | 6.431 | 23.4204
1268 | 543.356 | 34.3577 | 6.4288 | 23.4282
1269 | 543.75 | 34.3586 | 6.4277 | 23.4359
1270 | 544.281 | 34.3595 | 6.4266 | 23.4442
1271 | 544.282 | 34.3577 | 6.4266 | 23.45
1272 | 544.283 | 34.3595 | 6.4266 | 23.4553
1273 | 544.284 | 34.3577 | 6.4266 | 23.4612
1274 | 545.337 | 34.3582 | 6.4222 | 23.474
1275 | 545.338 | 34.3604 | 6.42 | 23.4811
1276 | 545.869 | 34.3595 | 6.4189 | 23.4896
1277 | 545.87 | 34.3582 | 6.4167 | 23.4972
1278 | 546.401 | 34.3611 | 6.4101 | 23.5096
1279 | 546.402 | 34.3545 | 6.4078 | 23.5179
1280 | 546.539 | 34.3587 | 6.4001 | 23.5297
1281 | 546.934 | 34.3584 | 6.3968 | 23.5394
1282 | 547.457 | 34.3627 | 6.3957 | 23.5471
1283 | 547.988 | 34.3612 | 6.3935 | 23.5566
1284 | 547.459 | 34.3597 | 6.3935 | 23.5606
1285 | 548.52 | 34.3597 | 6.3913 | 23.5718
1286 | 548.127 | 34.3625 | 6.3869 | 23.5791
1287 | 548.522 | 34.3646 | 6.3847 | 23.582
1288 | 549.189 | 34.3658 | 6.3813 | 23.5981
1289 | 549.584 | 34.3674 | 6.3813 | 23.5993
1290 | 549.713 | 34.3667 | 6.3802 | 23.6064
1291 | 550.244 | 34.3686 | 6.378 | 23.6154
1292 | 550.639 | 34.3665 | 6.3747 | 23.6254
1293 | 550.64 | 34.3738 | 6.3692 | 23.6345
1294 | 550.641 | 34.3738 | 6.3692 | 23.6401
1295 | 550.778 | 34.369 | 6.367 | 23.6488
1296 | 551.173 | 34.3683 | 6.3692 | 23.6485
1297 | 551.84 | 34.3702 | 6.367 | 23.6636
1298 | 552.235 | 34.3718 | 6.367 | 23.6704
1299 | 552.758 | 34.3718 | 6.3614 | 23.6768
1300 | 552.895 | 34.3729 | 6.3603 | 23.6837
1301 | 552.896 | 34.3757 | 6.3592 | 23.6898
1302 | 553.291 | 34.3756 | 6.3592 | 23.6969
1303 | 553.959 | 34.3722 | 6.357 | 23.7016
1304 | 553.823 | 34.3737 | 6.3504 | 23.7119
1305 | 554.483 | 34.3806 | 6.3449 | 23.7233
1306 | 554.885 | 34.3745 | 6.3438 | 23.7266
1307 | 555.015 | 34.3676 | 6.3349 | 23.7467
1308 | 555.016 | 34.3753 | 6.3272 | 23.7519
1309 | 555.411 | 34.3743 | 6.3228 | 23.7627
1310 | 556.472 | 34.3761 | 6.3206 | 23.7737
1311 | 557.003 | 34.3663 | 6.3283 | 23.7708
1312 | 557.004 | 34.361 | 6.3283 | 23.7773
1313 | 557.663 | 34.365 | 6.3206 | 23.791
1314 | 558.058 | 34.3737 | 6.3117 | 23.804
1315 | 559.256 | 34.3718 | 6.3095 | 23.8104
1316 | 559.257 | 34.3743 | 6.3018 | 23.822
1317 | 560.31 | 34.3712 | 6.2973 | 23.8356
1318 | 560.713 | 34.3771 | 6.2896 | 23.8482
1319 | 561.894 | 34.3805 | 6.2874 | 23.8537
1320 | 562.297 | 34.3785 | 6.2874 | 23.8611
1321 | 562.957 | 34.378 | 6.2841 | 23.872
1322 | 563.882 | 34.3763 | 6.2819 | 23.8774
1323 | 564.413 | 34.381 | 6.2752 | 23.8897
1324 | 565.603 | 34.3796 | 6.2708 | 23.8978
1325 | 566.134 | 34.3804 | 6.2697 | 23.9062
1326 | 566.665 | 34.3771 | 6.2675 | 23.9105
1327 | 567.719 | 34.3782 | 6.2641 | 23.9225
1328 | 568.25 | 34.3743 | 6.2608 | 23.9335
1329 | 569.312 | 34.3758 | 6.2553 | 23.9416
1330 | 569.835 | 34.3769 | 6.2487 | 23.9545
1331 | 570.896 | 34.3692 | 6.2453 | 23.9623
1332 | 571.428 | 34.3622 | 6.2398 | 23.9756
1333 | 571.959 | 34.3656 | 6.235 | 23.9866
1334 | 571.96 | 34.3693 | 6.2302 | 23.99
1335 | 573.014 | 34.3724 | 6.2254 | 23.9973
1336 | 573.545 | 34.376 | 6.2199 | 24.009
1337 | 574.727 | 34.3739 | 6.2143 | 24.0181
1338 | 575.138 | 34.374 | 6.2088 | 24.0299
1339 | 575.661 | 34.3769 | 6.2022 | 24.0426
1340 | 576.843 | 34.3768 | 6.2 | 24.0487
1341 | 577.254 | 34.3646 | 6.1944 | 24.0624
1342 | 577.786 | 34.3693 | 6.1878 | 24.0749
1343 | 578.839 | 34.3748 | 6.18 | 24.0843
1344 | 579.901 | 34.3816 | 6.1745 | 24.0974
1345 | 580.553 | 34.3822 | 6.17 | 24.1091
1346 | 581.486 | 34.384 | 6.1678 | 24.1198
1347 | 582.017 | 34.3836 | 6.1645 | 24.1245
1348 | 583.2 | 34.3886 | 6.159 | 24.1384
1349 | 583.611 | 34.3878 | 6.1579 | 24.1409
1350 | 584.263 | 34.389 | 6.1545 | 24.1516
1351 | 585.316 | 34.3947 | 6.1501 | 24.164
1352 | 586.378 | 34.3925 | 6.1501 | 24.1682
1353 | 587.319 | 34.3907 | 6.1479 | 24.1795
1354 | 587.963 | 34.3891 | 6.1457 | 24.1839
1355 | 588.905 | 34.3755 | 6.1412 | 24.199
1356 | 589.436 | 34.3842 | 6.1324 | 24.207
1357 | 590.08 | 34.3627 | 6.1202 | 24.2287
1358 | 591.142 | 34.376 | 6.1046 | 24.2492
1359 | 592.204 | 34.3783 | 6.0913 | 24.2639
1360 | 592.615 | 34.3689 | 6.0847 | 24.2782
1361 | 593.677 | 34.3655 | 6.0736 | 24.2977
1362 | 594.321 | 34.3529 | 6.0525 | 24.3198
1363 | 594.852 | 34.3628 | 6.0336 | 24.3418
1364 | 595.906 | 34.3553 | 6.0248 | 24.3601
1365 | 596.968 | 34.3586 | 6.007 | 24.3785
1366 | 597.5 | 34.3812 | 5.9826 | 24.3974
1367 | 598.562 | 34.3704 | 5.9648 | 24.4239
1368 | 599.086 | 34.3729 | 5.9515 | 24.4425
1369 | 600.148 | 34.3792 | 5.9448 | 24.451
1370 | 600.679 | 34.3803 | 5.9381 | 24.4643
1371 | 601.742 | 34.3753 | 5.9303 | 24.4814
1372 | 602.265 | 34.3858 | 5.9214 | 24.495
1373 | 603.858 | 34.3916 | 5.9114 | 24.5084
1374 | 604.39 | 34.3899 | 5.9059 | 24.5212
1375 | 605.452 | 34.3961 | 5.8992 | 24.5357
1376 | 606.088 | 34.3792 | 5.8981 | 24.5417
1377 | 607.038 | 34.3917 | 5.8869 | 24.5585
1378 | 607.569 | 34.3924 | 5.8825 | 24.5641
1379 | 608.206 | 34.3966 | 5.878 | 24.5754
1380 | 609.155 | 34.4002 | 5.8758 | 24.5861
1381 | 610.218 | 34.4002 | 5.8736 | 24.5919
1382 | 610.75 | 34.401 | 5.8725 | 24.6006
1383 | 611.916 | 34.3987 | 5.8725 | 24.6111
1384 | 612.866 | 34.4018 | 5.8725 | 24.62
1385 | 613.502 | 34.4003 | 5.8736 | 24.6216
1386 | 614.46 | 34.3992 | 5.8725 | 24.6322
1387 | 614.992 | 34.4001 | 5.8714 | 24.635
1388 | 616.159 | 34.3995 | 5.8713 | 24.6511
1389 | 616.578 | 34.4011 | 5.8713 | 24.6524
1390 | 617.215 | 34.4014 | 5.8725 | 24.6597
1391 | 618.703 | 34.403 | 5.8702 | 24.6668
1392 | 619.235 | 34.3998 | 5.8713 | 24.6742
1393 | 619.767 | 34.4007 | 5.8702 | 24.6829
1394 | 620.926 | 34.3846 | 5.868 | 24.6976
1395 | 621.884 | 34.3909 | 5.8613 | 24.7117
1396 | 623.051 | 34.3949 | 5.8569 | 24.7192
1397 | 623.575 | 34.3965 | 5.848 | 24.7344
1398 | 624.107 | 34.4014 | 5.8446 | 24.7385
1399 | 625.17 | 34.4007 | 5.8413 | 24.7513
1400 | 626.128 | 34.3996 | 5.8402 | 24.7619
1401 | 626.756 | 34.404 | 5.839 | 24.7645
1402 | 627.288 | 34.3966 | 5.839 | 24.7736
1403 | 628.882 | 34.3911 | 5.8279 | 24.7959
1404 | 629.414 | 34.4002 | 5.8134 | 24.8088
1405 | 630.468 | 34.3952 | 5.8056 | 24.8262
1406 | 631 | 34.3892 | 5.7989 | 24.8408
1407 | 632.063 | 34.3942 | 5.79 | 24.8576
1408 | 632.595 | 34.4018 | 5.7822 | 24.8651
1409 | 633.658 | 34.3981 | 5.7767 | 24.8804
1410 | 634.617 | 34.4028 | 5.7733 | 24.8861
1411 | 635.245 | 34.4016 | 5.7688 | 24.8984
1412 | 635.778 | 34.4037 | 5.7666 | 24.9079
1413 | 636.841 | 34.4047 | 5.7633 | 24.9146
1414 | 637.903 | 34.4042 | 5.7633 | 24.9246
1415 | 638.958 | 34.4055 | 5.7633 | 24.9283
1416 | 639.491 | 34.4073 | 5.7577 | 24.9408
1417 | 640.119 | 34.4064 | 5.7566 | 24.9443
1418 | 641.086 | 34.4129 | 5.7532 | 24.9557
1419 | 642.149 | 34.4093 | 5.751 | 24.9682
1420 | 642.681 | 34.4101 | 5.7499 | 24.9769
1421 | 643.736 | 34.4094 | 5.7465 | 24.9839
1422 | 644.799 | 34.4089 | 5.7465 | 24.9939
1423 | 645.332 | 34.4085 | 5.7432 | 24.9989
1424 | 646.395 | 34.4083 | 5.7376 | 25.0137
1425 | 646.927 | 34.4012 | 5.732 | 25.0277
1426 | 647.982 | 34.3875 | 5.7276 | 25.0378
1427 | 648.603 | 34.4072 | 5.7131 | 25.0495
1428 | 649.577 | 34.4059 | 5.6963 | 25.0739
1429 | 650.11 | 34.4048 | 5.6919 | 25.086
1430 | 651.173 | 34.4129 | 5.6852 | 25.0945
1431 | 651.705 | 34.4124 | 5.6818 | 25.1054
1432 | 652.849 | 34.4159 | 5.6796 | 25.1171
1433 | 653.293 | 34.4216 | 5.6773 | 25.1198
1434 | 654.444 | 34.4205 | 5.6796 | 25.1224
1435 | 655.508 | 34.4223 | 5.6773 | 25.134
1436 | 656.04 | 34.4149 | 5.6773 | 25.1433
1437 | 657.015 | 34.4131 | 5.6751 | 25.1492
1438 | 658.158 | 34.4119 | 5.674 | 25.1607
1439 | 659.133 | 34.4148 | 5.6706 | 25.1728
1440 | 659.754 | 34.4142 | 5.6639 | 25.1811
1441 | 660.287 | 34.4138 | 5.6606 | 25.1921
1442 | 661.792 | 34.4067 | 5.6528 | 25.2058
1443 | 661.875 | 34.4135 | 5.6461 | 25.2169
1444 | 662.858 | 34.4135 | 5.6438 | 25.2226
1445 | 663.471 | 34.4153 | 5.6382 | 25.2355
1446 | 664.534 | 34.4199 | 5.6349 | 25.2477
1447 | 665.597 | 34.4103 | 5.6315 | 25.2563
1448 | 666.122 | 34.405 | 5.626 | 25.2701
1449 | 667.186 | 34.4096 | 5.6192 | 25.2853
1450 | 667.718 | 34.4072 | 5.6125 | 25.2936
1451 | 668.701 | 34.4088 | 5.607 | 25.302
1452 | 669.314 | 34.4105 | 5.598 | 25.3179
1453 | 670.378 | 34.4093 | 5.5969 | 25.3292
1454 | 671.442 | 34.4098 | 5.5947 | 25.3351
1455 | 671.443 | 34.4109 | 5.5924 | 25.3369
1456 | 672.499 | 34.4115 | 5.5902 | 25.3489
1457 | 673.032 | 34.3962 | 5.5857 | 25.3574
1458 | 674.095 | 34.407 | 5.5745 | 25.3756
1459 | 674.628 | 34.4141 | 5.5655 | 25.3843
1460 | 675.233 | 34.4034 | 5.5599 | 25.3994
1461 | 676.755 | 34.4071 | 5.5521 | 25.4115
1462 | 677.288 | 34.4094 | 5.5443 | 25.4261
1463 | 677.813 | 34.4056 | 5.532 | 25.4397
1464 | 678.876 | 34.4126 | 5.5264 | 25.4536
1465 | 679.94 | 34.4148 | 5.5219 | 25.4673
1466 | 680.473 | 34.4128 | 5.5219 | 25.4697
1467 | 681.609 | 34.4126 | 5.5163 | 25.4851
1468 | 682.141 | 34.4146 | 5.514 | 25.4888
1469 | 683.205 | 34.4158 | 5.5107 | 25.5018
1470 | 684.197 | 34.4223 | 5.5073 | 25.5074
1471 | 684.721 | 34.4142 | 5.5062 | 25.5179
1472 | 685.254 | 34.4179 | 5.5006 | 25.5304
1473 | 686.318 | 34.4088 | 5.4949 | 25.541
1474 | 687.382 | 34.4091 | 5.4871 | 25.5581
1475 | 688.446 | 34.4143 | 5.4815 | 25.5663
1476 | 689.051 | 34.4072 | 5.4759 | 25.5809
1477 | 689.512 | 34.4144 | 5.4703 | 25.5925
1478 | 690.576 | 34.4262 | 5.4636 | 25.6006
1479 | 691.704 | 34.4232 | 5.4624 | 25.6126
1480 | 692.173 | 34.4223 | 5.4613 | 25.6155
1481 | 693.301 | 34.4263 | 5.4568 | 25.6293
1482 | 694.293 | 34.4181 | 5.4557 | 25.6355
1483 | 694.898 | 34.4062 | 5.4512 | 25.65
1484 | 695.962 | 34.4238 | 5.4422 | 25.6591
1485 | 697.018 | 34.4279 | 5.4377 | 25.6726
1486 | 697.02 | 34.4272 | 5.4366 | 25.6738
1487 | 698.084 | 34.4285 | 5.4366 | 25.6838
1488 | 699.148 | 34.4292 | 5.4355 | 25.6888
1489 | 699.681 | 34.4318 | 5.4343 | 25.6914
1490 | 701.277 | 34.4316 | 5.4321 | 25.7057
1491 | 701.81 | 34.4295 | 5.4321 | 25.7143
1492 | 702.874 | 34.4284 | 5.4309 | 25.7196
1493 | 702.876 | 34.4181 | 5.4287 | 25.7295
1494 | 703.94 | 34.4279 | 5.4186 | 25.741
1495 | 704.997 | 34.4307 | 5.4119 | 25.7568
1496 | 706.061 | 34.4289 | 5.4096 | 25.7632
1497 | 706.594 | 34.4135 | 5.4051 | 25.7781
1498 | 707.659 | 34.4268 | 5.395 | 25.7951
1499 | 708.192 | 34.4299 | 5.3883 | 25.8027
1500 | 709.256 | 34.429 | 5.3816 | 25.8131
1501 | 710.32 | 34.4295 | 5.3771 | 25.8273
1502 | 710.854 | 34.4345 | 5.3737 | 25.8377
1503 | 711.918 | 34.4351 | 5.3726 | 25.8428
1504 | 712.507 | 34.4354 | 5.3703 | 25.8532
1505 | 713.515 | 34.4324 | 5.3692 | 25.8586
1506 | 714.572 | 34.4324 | 5.3669 | 25.8709
1507 | 715.105 | 34.4345 | 5.3647 | 25.8747
1508 | 716.17 | 34.4358 | 5.3647 | 25.8848
1509 | 717.234 | 34.4358 | 5.3624 | 25.8971
1510 | 718.355 | 34.4375 | 5.3602 | 25.9032
1511 | 718.832 | 34.4247 | 5.3602 | 25.9073
1512 | 719.953 | 34.4317 | 5.3545 | 25.9217
1513 | 720.486 | 34.4342 | 5.35 | 25.9336
1514 | 721.551 | 34.4244 | 5.3433 | 25.9455
1515 | 722.027 | 34.4269 | 5.3354 | 25.954
1516 | 723.092 | 34.4267 | 5.3298 | 25.9695
1517 | 723.682 | 34.4338 | 5.3208 | 25.9787
1518 | 724.746 | 34.4269 | 5.313 | 25.9974
1519 | 725.803 | 34.4351 | 5.3062 | 26.0062
1520 | 726.868 | 34.4326 | 5.3028 | 26.0139
1521 | 727.401 | 34.4388 | 5.2983 | 26.0252
1522 | 728.466 | 34.4327 | 5.295 | 26.0397
1523 | 729 | 34.4312 | 5.2927 | 26.0441
1524 | 730.064 | 34.4352 | 5.2882 | 26.0578
1525 | 730.598 | 34.4348 | 5.2848 | 26.0631
1526 | 732.194 | 34.4346 | 5.2826 | 26.0776
1527 | 732.196 | 34.4357 | 5.2814 | 26.0785
1528 | 733.793 | 34.4366 | 5.2781 | 26.0876
1529 | 734.326 | 34.4302 | 5.2736 | 26.1012
1530 | 735.391 | 34.4342 | 5.2691 | 26.115
1531 | 735.924 | 34.4381 | 5.2668 | 26.1184
1532 | 736.99 | 34.4399 | 5.2645 | 26.1244
1533 | 737.523 | 34.4444 | 5.2634 | 26.133
1534 | 738.58 | 34.4409 | 5.2645 | 26.1367
1535 | 739.645 | 34.4427 | 5.2623 | 26.1488
1536 | 740.227 | 34.4431 | 5.2634 | 26.15
1537 | 741.775 | 34.4471 | 5.2623 | 26.1627
1538 | 742.309 | 34.4469 | 5.2622 | 26.1711
1539 | 743.374 | 34.4464 | 5.2622 | 26.1754
1540 | 743.907 | 34.4504 | 5.2634 | 26.182
1541 | 745.021 | 34.4512 | 5.2656 | 26.1842
1542 | 745.506 | 34.4547 | 5.269 | 26.1886
1543 | 746.572 | 34.4635 | 5.2757 | 26.1852
1544 | 747.146 | 34.4681 | 5.2779 | 26.1846
1545 | 748.211 | 34.4596 | 5.2858 | 26.1893
1546 | 749.276 | 34.4592 | 5.2891 | 26.1905
1547 | 749.77 | 34.4567 | 5.2914 | 26.1971
1548 | 751.367 | 34.4553 | 5.2902 | 26.2046
1549 | 751.941 | 34.4519 | 5.288 | 26.2095
1550 | 752.474 | 34.454 | 5.2857 | 26.2196
1551 | 754.031 | 34.4555 | 5.2835 | 26.2275
1552 | 754.564 | 34.445 | 5.2812 | 26.2335
1553 | 755.138 | 34.4492 | 5.2734 | 26.2485
1554 | 756.204 | 34.449 | 5.2677 | 26.2579
1555 | 757.229 | 34.45 | 5.261 | 26.2742
1556 | 757.803 | 34.4542 | 5.2531 | 26.2829
1557 | 758.868 | 34.4566 | 5.252 | 26.294
1558 | 759.402 | 34.4539 | 5.2508 | 26.2976
1559 | 760.468 | 34.4587 | 5.2475 | 26.3104
1560 | 761.493 | 34.4564 | 5.2475 | 26.3148
1561 | 762.599 | 34.4527 | 5.2452 | 26.3219
1562 | 763.133 | 34.4548 | 5.2429 | 26.332
1563 | 764.198 | 34.4577 | 5.2396 | 26.3388
1564 | 764.732 | 34.4609 | 5.2362 | 26.3435
1565 | 765.798 | 34.4591 | 5.2339 | 26.3564
1566 | 766.332 | 34.4607 | 5.2339 | 26.3582
1567 | 767.397 | 34.4595 | 5.2328 | 26.37
1568 | 768.463 | 34.4597 | 5.2339 | 26.3731
1569 | 769.529 | 34.4585 | 5.2328 | 26.3786
1570 | 770.063 | 34.4558 | 5.2316 | 26.3822
1571 | 771.128 | 34.457 | 5.2282 | 26.3957
1572 | 771.662 | 34.4535 | 5.2226 | 26.4036
1573 | 772.728 | 34.4563 | 5.2159 | 26.4135
1574 | 773.262 | 34.457 | 5.2114 | 26.426
1575 | 774.328 | 34.4574 | 5.2099 | 26.4315
1576 | 774.862 | 34.4581 | 5.2084 | 26.4349
1577 | 775.396 | 34.4588 | 5.2069 | 26.4383
1578 | 776.462 | 34.4617 | 5.2035 | 26.4514
1579 | 776.995 | 34.4626 | 5.2024 | 26.4608
1580 | 777.529 | 34.4582 | 5.2046 | 26.4615
1581 | 778.595 | 34.4612 | 5.2013 | 26.4684
1582 | 779.661 | 34.4629 | 5.199 | 26.4807
1583 | 780.727 | 34.4605 | 5.1956 | 26.4885
1584 | 781.261 | 34.4571 | 5.1934 | 26.4996
1585 | 781.795 | 34.4565 | 5.1866 | 26.5081
1586 | 782.861 | 34.4558 | 5.1833 | 26.5155
1587 | 783.927 | 34.4576 | 5.181 | 26.5216
1588 | 785.017 | 34.461 | 5.1754 | 26.5368
1589 | 785.551 | 34.4619 | 5.1743 | 26.5398
1590 | 786.085 | 34.4615 | 5.1709 | 26.5515
1591 | 787.127 | 34.4579 | 5.1687 | 26.5584
1592 | 788.193 | 34.4595 | 5.163 | 26.5676
1593 | 788.727 | 34.4585 | 5.1586 | 26.574
1594 | 789.818 | 34.4632 | 5.1552 | 26.587
1595 | 790.352 | 34.4616 | 5.1529 | 26.5915
1596 | 791.418 | 34.4622 | 5.1518 | 26.5967
1597 | 792.46 | 34.4622 | 5.1496 | 26.6093
1598 | 793.55 | 34.4604 | 5.1473 | 26.6161
1599 | 794.084 | 34.4588 | 5.1451 | 26.6206
1600 | 794.618 | 34.4579 | 5.1439 | 26.6239
1601 | 795.685 | 34.4631 | 5.1383 | 26.6389
1602 | 796.751 | 34.4602 | 5.1372 | 26.6447
1603 | 797.269 | 34.4585 | 5.1316 | 26.6523
1604 | 798.351 | 34.4558 | 5.1248 | 26.6697
1605 | 798.885 | 34.4377 | 5.1158 | 26.6835
1606 | 799.952 | 34.4384 | 5.1023 | 26.7066
1607 | 801.018 | 34.4438 | 5.0877 | 26.7236
1608 | 801.536 | 34.4413 | 5.0775 | 26.7356
1609 | 802.619 | 34.4385 | 5.0674 | 26.7563
1610 | 803.693 | 34.4452 | 5.055 | 26.771
1611 | 804.227 | 34.4524 | 5.046 | 26.7804
1612 | 804.762 | 34.4662 | 5.0358 | 26.7896
1613 | 805.828 | 34.469 | 5.0291 | 26.8061
1614 | 806.894 | 34.4665 | 5.0257 | 26.814
1615 | 807.961 | 34.4659 | 5.0257 | 26.8248
1616 | 808.495 | 34.4692 | 5.0223 | 26.8296
1617 | 809.03 | 34.4574 | 5.0212 | 26.8349
1618 | 809.564 | 34.4641 | 5.0144 | 26.8422
1619 | 811.163 | 34.4595 | 5.0111 | 26.859
1620 | 811.697 | 34.4639 | 5.0065 | 26.8646
1621 | 812.248 | 34.4671 | 5.0032 | 26.8695
1622 | 813.314 | 34.4687 | 4.9975 | 26.8852
1623 | 814.364 | 34.4693 | 4.9964 | 26.8904
1624 | 815.431 | 34.4645 | 4.9953 | 26.8966
1625 | 815.982 | 34.4562 | 4.9908 | 26.911
1626 | 816.516 | 34.4588 | 4.9863 | 26.9233
1627 | 817.583 | 34.4657 | 4.9772 | 26.9349
1628 | 818.117 | 34.4579 | 4.9705 | 26.9449
1629 | 819.176 | 34.4625 | 4.9637 | 26.9611
1630 | 820.25 | 34.4629 | 4.9558 | 26.9729
1631 | 820.777 | 34.4503 | 4.9502 | 26.989
1632 | 821.311 | 34.4561 | 4.9389 | 27.0008
1633 | 822.386 | 34.4587 | 4.9253 | 27.0176
1634 | 823.453 | 34.4615 | 4.9185 | 27.0343
1635 | 824.52 | 34.4678 | 4.9084 | 27.0471
1636 | 825.054 | 34.4697 | 4.9027 | 27.0543
1637 | 826.121 | 34.4713 | 4.8971 | 27.0702
1638 | 826.655 | 34.4696 | 4.8914 | 27.078
1639 | 827.73 | 34.4732 | 4.8892 | 27.0839
1640 | 828.257 | 34.4705 | 4.8881 | 27.094
1641 | 829.332 | 34.4764 | 4.8835 | 27.1016
1642 | 829.866 | 34.4743 | 4.8836 | 27.1106
1643 | 830.925 | 34.475 | 4.8824 | 27.1159
1644 | 831.468 | 34.4727 | 4.879 | 27.1217
1645 | 832.535 | 34.4727 | 4.8768 | 27.1347
1646 | 833.069 | 34.4705 | 4.8734 | 27.1405
1647 | 834.136 | 34.4673 | 4.8689 | 27.1562
1648 | 835.204 | 34.4685 | 4.8655 | 27.1636
1649 | 836.271 | 34.4695 | 4.8587 | 27.1742
1650 | 836.273 | 34.4753 | 4.8531 | 27.185
1651 | 837.348 | 34.4733 | 4.8474 | 27.1952
1652 | 837.883 | 34.4741 | 4.8429 | 27.208
1653 | 839.482 | 34.4768 | 4.8395 | 27.2173
1654 | 840.017 | 34.4788 | 4.8372 | 27.2213
1655 | 841.084 | 34.4777 | 4.8361 | 27.2334
1656 | 841.619 | 34.4688 | 4.8339 | 27.2393
1657 | 842.154 | 34.4773 | 4.8271 | 27.253
1658 | 843.221 | 34.4783 | 4.8203 | 27.2636
1659 | 844.288 | 34.4753 | 4.8192 | 27.2696
1660 | 844.823 | 34.4731 | 4.8158 | 27.282
1661 | 845.898 | 34.4779 | 4.8124 | 27.2953
1662 | 846.966 | 34.4688 | 4.8101 | 27.3035
1663 | 847.5 | 34.478 | 4.8045 | 27.3094
1664 | 848.035 | 34.4799 | 4.7988 | 27.3232
1665 | 849.103 | 34.4817 | 4.7965 | 27.3359
1666 | 850.17 | 34.4732 | 4.7954 | 27.3429
1667 | 850.705 | 34.4776 | 4.7909 | 27.3487
1668 | 851.772 | 34.4829 | 4.7852 | 27.3641
1669 | 852.307 | 34.4766 | 4.7841 | 27.3685
1670 | 853.383 | 34.4752 | 4.7796 | 27.384
1671 | 854.442 | 34.4794 | 4.7751 | 27.392
1672 | 854.977 | 34.4765 | 4.7705 | 27.3991
1673 | 855.512 | 34.4778 | 4.7637 | 27.4141
1674 | 857.12 | 34.475 | 4.7604 | 27.4245
1675 | 857.655 | 34.4787 | 4.7547 | 27.438
1676 | 858.723 | 34.4799 | 4.7513 | 27.4455
1677 | 859.266 | 34.4855 | 4.7456 | 27.4522
1678 | 860.325 | 34.4793 | 4.7422 | 27.4675
1679 | 861.393 | 34.4755 | 4.7366 | 27.478
1680 | 861.944 | 34.4829 | 4.7309 | 27.4844
1681 | 862.995 | 34.4822 | 4.7275 | 27.4987
1682 | 863.546 | 34.4855 | 4.7241 | 27.5037
1683 | 864.073 | 34.4814 | 4.7207 | 27.5099
1684 | 865.674 | 34.4805 | 4.7173 | 27.5265
1685 | 866.209 | 34.4721 | 4.7128 | 27.5412
1686 | 866.76 | 34.4611 | 4.7037 | 27.5542
1687 | 867.811 | 34.4806 | 4.6879 | 27.577
1688 | 868.879 | 34.472 | 4.6833 | 27.5874
1689 | 869.414 | 34.4726 | 4.6754 | 27.5972
1690 | 870.49 | 34.4796 | 4.6663 | 27.6158
1691 | 871.025 | 34.4814 | 4.6573 | 27.6265
1692 | 872.093 | 34.4838 | 4.6527 | 27.6349
1693 | 873.161 | 34.4769 | 4.6482 | 27.6516
1694 | 873.696 | 34.4811 | 4.6369 | 27.6641
1695 | 874.764 | 34.4698 | 4.6278 | 27.686
1696 | 875.299 | 34.4699 | 4.621 | 27.6948
1697 | 875.301 | 34.4702 | 4.6142 | 27.7014
1698 | 876.361 | 34.47 | 4.6073 | 27.7125
1699 | 876.912 | 34.4706 | 4.5994 | 27.7291
1700 | 877.98 | 34.4652 | 4.5846 | 27.7489
1701 | 878.499 | 34.4846 | 4.571 | 27.7609
1702 | 879.567 | 34.4831 | 4.563 | 27.78
1703 | 880.635 | 34.4848 | 4.5573 | 27.7964
1704 | 881.727 | 34.4687 | 4.5494 | 27.8117
1705 | 882.238 | 34.4783 | 4.538 | 27.8298
1706 | 883.33 | 34.4792 | 4.5278 | 27.8442
1707 | 883.866 | 34.4793 | 4.5221 | 27.8587
1708 | 884.401 | 34.489 | 4.5107 | 27.8703
1709 | 885.985 | 34.493 | 4.5096 | 27.8773
1710 | 886.545 | 34.4951 | 4.5073 | 27.8882
1711 | 887.056 | 34.4984 | 4.5039 | 27.8931
1712 | 888.124 | 34.4942 | 4.5039 | 27.905
1713 | 888.659 | 34.4956 | 4.5005 | 27.9103
1714 | 889.76 | 34.4901 | 4.4982 | 27.9248
1715 | 890.803 | 34.4985 | 4.4913 | 27.9344
1716 | 891.363 | 34.4944 | 4.4879 | 27.9409
1717 | 891.874 | 34.4983 | 4.4856 | 27.9512
1718 | 893.475 | 34.4974 | 4.4822 | 27.9614
1719 | 894.042 | 34.4915 | 4.4788 | 27.975
1720 | 895.086 | 34.4969 | 4.4731 | 27.984
1721 | 895.622 | 34.4958 | 4.4686 | 27.9976
1722 | 896.157 | 34.4944 | 4.4697 | 27.999
1723 | 897.758 | 34.4946 | 4.4651 | 28.0168
1724 | 898.293 | 34.4985 | 4.4629 | 28.0206
1725 | 899.37 | 34.4937 | 4.4617 | 28.0339
1726 | 899.905 | 34.4908 | 4.4572 | 28.0411
1727 | 900.44 | 34.4867 | 4.4537 | 28.0542
1728 | 902.042 | 34.4967 | 4.4469 | 28.0659
1729 | 902.609 | 34.4863 | 4.4389 | 28.0781
1730 | 903.12 | 34.4797 | 4.4344 | 28.0927
1731 | 904.189 | 34.485 | 4.4253 | 28.112
1732 | 905.257 | 34.497 | 4.4184 | 28.121
1733 | 905.793 | 34.4935 | 4.4127 | 28.1363
1734 | 906.861 | 34.5002 | 4.4093 | 28.143
1735 | 907.405 | 34.4998 | 4.4059 | 28.1555
1736 | 909.006 | 34.4774 | 4.4036 | 28.1687
1737 | 909.542 | 34.4932 | 4.3899 | 28.1816
1738 | 910.077 | 34.4945 | 4.3831 | 28.1972
1739 | 911.113 | 34.493 | 4.3751 | 28.2165
1740 | 911.649 | 34.4863 | 4.3671 | 28.228
1741 | 912.725 | 34.4892 | 4.3603 | 28.2455
1742 | 913.826 | 34.4969 | 4.3523 | 28.2567
1743 | 914.362 | 34.4959 | 4.3477 | 28.2705
1744 | 915.439 | 34.4988 | 4.3409 | 28.2814
1745 | 915.934 | 34.5069 | 4.3363 | 28.2865
1746 | 917.011 | 34.5027 | 4.3363 | 28.2986
1747 | 918.112 | 34.507 | 4.3351 | 28.3104
1748 | 918.655 | 34.5085 | 4.3317 | 28.3158
1749 | 919.684 | 34.5068 | 4.3329 | 28.3194
1750 | 920.753 | 34.5074 | 4.3317 | 28.3317
1751 | 921.329 | 34.5083 | 4.3306 | 28.3351
1752 | 922.405 | 34.5048 | 4.3317 | 28.346
1753 | 923.434 | 34.508 | 4.3317 | 28.3498
1754 | 923.476 | 34.5091 | 4.3306 | 28.3509
1755 | 924.505 | 34.5086 | 4.3305 | 28.3621
1756 | 925.582 | 34.5081 | 4.3305 | 28.3668
1757 | 926.651 | 34.5094 | 4.3305 | 28.3779
1758 | 927.186 | 34.5073 | 4.3305 | 28.3874
1759 | 927.722 | 34.5095 | 4.3317 | 28.3881
1760 | 928.791 | 34.5114 | 4.3294 | 28.3946
1761 | 929.868 | 34.5085 | 4.3317 | 28.4042
1762 | 930.937 | 34.5073 | 4.3305 | 28.4101
1763 | 931.473 | 34.5089 | 4.3305 | 28.4189
1764 | 932.057 | 34.5104 | 4.3305 | 28.4211
1765 | 933.619 | 34.5078 | 4.3305 | 28.435
1766 | 934.195 | 34.5063 | 4.3316 | 28.4366
1767 | 935.224 | 34.5088 | 4.3305 | 28.4417
1768 | 935.76 | 34.5056 | 4.3316 | 28.4503
1769 | 936.304 | 34.5095 | 4.3293 | 28.4609
1770 | 937.373 | 34.5096 | 4.3305 | 28.4643
1771 | 938.442 | 34.5115 | 4.3282 | 28.4708
1772 | 938.978 | 34.5107 | 4.3305 | 28.4778
1773 | 940.055 | 34.5095 | 4.3293 | 28.4905
1774 | 940.591 | 34.5099 | 4.3305 | 28.4916
1775 | 941.661 | 34.5082 | 4.3316 | 28.5022
1776 | 942.73 | 34.5088 | 4.3304 | 28.5078
1777 | 943.225 | 34.5092 | 4.3316 | 28.5087
1778 | 944.343 | 34.5087 | 4.3316 | 28.5204
1779 | 944.831 | 34.5103 | 4.3316 | 28.5221
1780 | 945.415 | 34.51 | 4.3316 | 28.5247
1781 | 946.436 | 34.5065 | 4.3327 | 28.5354
1782 | 947.562 | 34.5089 | 4.3316 | 28.5409
1783 | 948.098 | 34.508 | 4.3304 | 28.5513
1784 | 949.119 | 34.51 | 4.3315 | 28.5542
1785 | 949.711 | 34.5066 | 4.3293 | 28.5597
1786 | 950.191 | 34.5112 | 4.3281 | 28.5688
1787 | 951.268 | 34.5107 | 4.3281 | 28.5736
1788 | 952.338 | 34.5064 | 4.3281 | 28.5789
1789 | 952.93 | 34.5048 | 4.3258 | 28.5909
1790 | 953.943 | 34.5049 | 4.3235 | 28.5976
1791 | 954.487 | 34.5088 | 4.3212 | 28.6015
1792 | 955.557 | 34.5058 | 4.3201 | 28.6146
1793 | 956.093 | 34.5035 | 4.3167 | 28.6208
1794 | 956.685 | 34.5038 | 4.3144 | 28.6256
1795 | 957.706 | 34.4995 | 4.311 | 28.6411
1796 | 958.242 | 34.5033 | 4.3052 | 28.6485
1797 | 959.845 | 34.5041 | 4.2984 | 28.6622
1798 | 960.382 | 34.506 | 4.2927 | 28.6767
1799 | 960.926 | 34.5075 | 4.2893 | 28.6823
1800 | 962.052 | 34.5074 | 4.287 | 28.6894
1801 | 962.588 | 34.5095 | 4.2847 | 28.7005
1802 | 963.601 | 34.5102 | 4.2835 | 28.7059
1803 | 964.146 | 34.5081 | 4.2835 | 28.7087
1804 | 964.682 | 34.5114 | 4.2801 | 28.7138
1805 | 965.751 | 34.5121 | 4.279 | 28.7263
1806 | 966.829 | 34.5079 | 4.2789 | 28.7318
1807 | 967.365 | 34.5105 | 4.2744 | 28.7451
1808 | 968.435 | 34.5061 | 4.2709 | 28.754
1809 | 968.971 | 34.5027 | 4.2687 | 28.7593
1810 | 970.049 | 34.5111 | 4.2618 | 28.7693
1811 | 971.119 | 34.5084 | 4.2515 | 28.7918
1812 | 971.655 | 34.5085 | 4.2458 | 28.7999
1813 | 972.733 | 34.5084 | 4.2401 | 28.8104
1814 | 973.27 | 34.5086 | 4.2378 | 28.8219
1815 | 973.806 | 34.5119 | 4.2344 | 28.8271
1816 | 974.876 | 34.5126 | 4.2332 | 28.8328
1817 | 975.42 | 34.5125 | 4.2325 | 28.8428
1818 | 975.956 | 34.5124 | 4.2317 | 28.8459
1819 | 976.493 | 34.5123 | 4.2309 | 28.849
1820 | 977.029 | 34.5156 | 4.2275 | 28.8611
1821 | 978.107 | 34.5133 | 4.2275 | 28.8662
1822 | 979.112 | 34.5152 | 4.2252 | 28.8726
1823 | 980.247 | 34.5158 | 4.2241 | 28.8785
1824 | 980.25 | 34.514 | 4.2241 | 28.8858
1825 | 981.263 | 34.5128 | 4.2229 | 28.8915
1826 | 982.398 | 34.5116 | 4.2218 | 28.8979
1827 | 982.942 | 34.5137 | 4.2195 | 28.9091
1828 | 983.94 | 34.5149 | 4.2161 | 28.9167
1829 | 984.549 | 34.517 | 4.2138 | 28.9212
1830 | 985.627 | 34.5128 | 4.2138 | 28.9267
1831 | 986.697 | 34.5123 | 4.2138 | 28.9384
1832 | 987.169 | 34.5168 | 4.2092 | 28.9442
1833 | 988.312 | 34.5131 | 4.2069 | 28.9523
1834 | 988.775 | 34.5171 | 4.2046 | 28.9628
1835 | 989.853 | 34.5159 | 4.2035 | 28.9688
1836 | 990.39 | 34.5125 | 4.2012 | 28.9742
1837 | 991.46 | 34.5155 | 4.1978 | 28.9887
1838 | 992.603 | 34.5167 | 4.1943 | 28.9969
1839 | 993.074 | 34.5183 | 4.1943 | 28.9987
1840 | 994.145 | 34.5183 | 4.192 | 29.0057
1841 | 994.681 | 34.5156 | 4.1909 | 29.0097
1842 | 995.76 | 34.5193 | 4.1886 | 29.023
1843 | 996.296 | 34.5153 | 4.1886 | 29.0261
1844 | 997.447 | 34.5146 | 4.1852 | 29.0348
1845 | 998.445 | 34.5195 | 4.1817 | 29.0417
1846 | 999.515 | 34.519 | 4.1817 | 29.0534
1847 | 1000.051 | 34.5181 | 4.1806 | 29.0571
1848 | 1000.596 | 34.5233 | 4.1772 | 29.0689
1849 | 1001.666 | 34.519 | 4.1772 | 29.0744
1850 | 1002.745 | 34.5197 | 4.176 | 29.0801
1851 | 1003.815 | 34.5173 | 4.176 | 29.0922
1852 | 1004.352 | 34.5181 | 4.1714 | 29.0991
1853 | 1005.431 | 34.52 | 4.1691 | 29.1058
1854 | 1006.501 | 34.5193 | 4.1657 | 29.1142
1855 | 1007.038 | 34.5203 | 4.1646 | 29.1245
1856 | 1007.582 | 34.52 | 4.1646 | 29.1269
1857 | 1008.653 | 34.5219 | 4.1623 | 29.1336
1858 | 1009.724 | 34.5225 | 4.1611 | 29.1393
1859 | 1010.268 | 34.5241 | 4.1611 | 29.1414
1860 | 1011.339 | 34.5223 | 4.1588 | 29.1557
1861 | 1012.418 | 34.523 | 4.1577 | 29.1615
1862 | 1013.488 | 34.5211 | 4.1554 | 29.1759
1863 | 1013.944 | 34.5202 | 4.1543 | 29.1792
1864 | 1014.569 | 34.5186 | 4.152 | 29.1846
1865 | 1015.64 | 34.5161 | 4.1485 | 29.1934
1866 | 1016.719 | 34.521 | 4.1451 | 29.2077
1867 | 1017.167 | 34.5227 | 4.1451 | 29.2093
1868 | 1018.326 | 34.5257 | 4.1417 | 29.2173
1869 | 1019.316 | 34.5221 | 4.1428 | 29.2212
1870 | 1020.476 | 34.5209 | 4.1417 | 29.2347
1871 | 1021.021 | 34.5212 | 4.1394 | 29.2394
1872 | 1022.091 | 34.5187 | 4.1359 | 29.2481
1873 | 1022.628 | 34.5208 | 4.1336 | 29.2524
1874 | 1023.618 | 34.5227 | 4.1313 | 29.2588
1875 | 1024.244 | 34.5204 | 4.1279 | 29.2725
1876 | 1025.234 | 34.5229 | 4.1233 | 29.2811
1877 | 1026.305 | 34.5223 | 4.1233 | 29.2929
1878 | 1027.384 | 34.5212 | 4.1222 | 29.2991
1879 | 1027.92 | 34.5201 | 4.1176 | 29.3064
1880 | 1028.991 | 34.5195 | 4.1142 | 29.3148
1881 | 1029.625 | 34.5215 | 4.1119 | 29.3266
1882 | 1030.607 | 34.5221 | 4.1073 | 29.3356
1883 | 1031.241 | 34.5242 | 4.105 | 29.3403
1884 | 1032.224 | 34.5218 | 4.1016 | 29.3487
1885 | 1033.295 | 34.5224 | 4.1004 | 29.3615
1886 | 1033.84 | 34.5257 | 4.097 | 29.3668
1887 | 1035 | 34.5306 | 4.0935 | 29.3745
1888 | 1035.99 | 34.5289 | 4.0947 | 29.378
1889 | 1037.061 | 34.524 | 4.0935 | 29.3849
1890 | 1037.598 | 34.5213 | 4.0924 | 29.396
1891 | 1038.677 | 34.5243 | 4.089 | 29.4038
1892 | 1039.214 | 34.5202 | 4.0855 | 29.4105
1893 | 1040.293 | 34.5226 | 4.0809 | 29.4196
1894 | 1041.364 | 34.525 | 4.0764 | 29.4356
1895 | 1042.347 | 34.5269 | 4.0741 | 29.442
1896 | 1042.981 | 34.5285 | 4.0741 | 29.4445
1897 | 1044.052 | 34.515 | 4.0741 | 29.4519
1898 | 1044.597 | 34.5177 | 4.0695 | 29.4656
1899 | 1045.668 | 34.5224 | 4.0626 | 29.4766
1900 | 1046.205 | 34.5227 | 4.0603 | 29.4813
1901 | 1047.722 | 34.5262 | 4.058 | 29.4897
1902 | 1048.364 | 34.5276 | 4.0546 | 29.4959
1903 | 1048.901 | 34.5286 | 4.0534 | 29.5063
1904 | 1049.972 | 34.5292 | 4.0523 | 29.5121
1905 | 1051.052 | 34.5294 | 4.0534 | 29.5157
1906 | 1052.123 | 34.53 | 4.0523 | 29.5215
1907 | 1052.563 | 34.5298 | 4.0523 | 29.5305
1908 | 1053.205 | 34.5295 | 4.0523 | 29.5334
1909 | 1054.285 | 34.5295 | 4.05 | 29.5406
1910 | 1055.259 | 34.5291 | 4.05 | 29.545
1911 | 1055.893 | 34.5306 | 4.05 | 29.5546
1912 | 1056.973 | 34.5313 | 4.0488 | 29.5604
1913 | 1057.413 | 34.5317 | 4.05 | 29.5611
1914 | 1058.59 | 34.5305 | 4.0488 | 29.5678
1915 | 1059.564 | 34.5257 | 4.0477 | 29.5813
1916 | 1060.101 | 34.5302 | 4.0431 | 29.5876
1917 | 1061.173 | 34.5314 | 4.0397 | 29.5957
1918 | 1062.358 | 34.5313 | 4.0374 | 29.6034
1919 | 1062.79 | 34.5329 | 4.0339 | 29.6157
1920 | 1063.869 | 34.5347 | 4.0316 | 29.6226
1921 | 1064.407 | 34.5333 | 4.0328 | 29.624
1922 | 1064.944 | 34.5367 | 4.0328 | 29.6257
1923 | 1065.489 | 34.5341 | 4.0351 | 29.6263
1924 | 1066.561 | 34.5378 | 4.0328 | 29.6327
1925 | 1067.098 | 34.5345 | 4.0339 | 29.6416
1926 | 1068.178 | 34.5345 | 4.0316 | 29.6488
1927 | 1068.715 | 34.5373 | 4.0305 | 29.6519
1928 | 1069.26 | 34.534 | 4.0316 | 29.6608
1929 | 1069.798 | 34.5349 | 4.0305 | 29.6642
1930 | 1070.869 | 34.5326 | 4.0305 | 29.6695
1931 | 1070.872 | 34.533 | 4.0247 | 29.6754
1932 | 1071.952 | 34.5329 | 4.019 | 29.6863
1933 | 1072.489 | 34.5387 | 4.0167 | 29.6971
1934 | 1073.027 | 34.5334 | 4.0144 | 29.7029
1935 | 1073.572 | 34.5355 | 4.0121 | 29.7073
1936 | 1074.109 | 34.5377 | 4.0098 | 29.7117
1937 | 1074.112 | 34.5401 | 4.0075 | 29.7208
1938 | 1075.192 | 34.5383 | 4.0087 | 29.7247
1939 | 1074.652 | 34.5374 | 4.0098 | 29.7213
1940 | 1075.084 | 34.536 | 4.011 | 29.7223
1941 | 1075.735 | 34.5374 | 4.0075 | 29.7285
1942 | 1076.159 | 34.5377 | 4.0052 | 29.7328
1943 | 1076.818 | 34.5374 | 4.0052 | 29.7429
1944 | 1076.821 | 34.5416 | 4.0029 | 29.7445
1945 | 1076.71 | 34.5398 | 4.0029 | 29.7444
1946 | 1077.361 | 34.5383 | 4.0041 | 29.7463
1947 | 1077.898 | 34.541 | 4.0029 | 29.7565
1948 | 1078.435 | 34.5395 | 4.0041 | 29.758
1949 | 1078.867 | 34.5381 | 4.0052 | 29.759
1950 | 1078.87 | 34.5381 | 4.0052 | 29.759
1951 | 1079.521 | 34.5378 | 4.0052 | 29.7691
1952 | 1079.523 | 34.5396 | 4.0052 | 29.7687
1953 | 1080.061 | 34.5375 | 4.0052 | 29.7715
1954 | 1080.493 | 34.5391 | 4.0052 | 29.7731
1955 | 1081.144 | 34.5369 | 4.0052 | 29.7765
1956 | 1081.033 | 34.5388 | 4.0052 | 29.7827
1957 | 1081.684 | 34.5385 | 4.0052 | 29.7857
1958 | 1082.229 | 34.5394 | 4.0041 | 29.7891
1959 | 1082.232 | 34.5382 | 4.0052 | 29.7882
1960 | 1082.769 | 34.5384 | 4.0029 | 29.793
1961 | 1083.307 | 34.54 | 4.0029 | 29.795
1962 | 1083.196 | 34.5389 | 4.0041 | 29.8007
1963 | 1083.733 | 34.5374 | 4.0052 | 29.8022
1964 | 1084.271 | 34.5359 | 4.0064 | 29.8036
1965 | 1084.395 | 34.5401 | 4.0041 | 29.8058
1966 | 1085.354 | 34.5396 | 4.0041 | 29.8173
1967 | 1086.013 | 34.5362 | 4.0052 | 29.8197
1968 | 1086.016 | 34.5386 | 4.0029 | 29.8217
1969 | 1086.975 | 34.5381 | 4.0029 | 29.826
1970 | 1086.977 | 34.5381 | 4.0029 | 29.8261
1971 | 1087.515 | 34.539 | 4.0018 | 29.8295
1972 | 1088.052 | 34.5387 | 4.0018 | 29.8391
1973 | 1088.598 | 34.5391 | 4.0029 | 29.8402
1974 | 1089.67 | 34.5386 | 4.0029 | 29.8451
1975 | 1089.795 | 34.5361 | 4.0052 | 29.8438
1976 | 1090.219 | 34.5377 | 4.0052 | 29.8453
1977 | 1090.756 | 34.5386 | 4.0041 | 29.8488
1978 | 1091.828 | 34.5381 | 4.0041 | 29.8537
1979 | 1091.831 | 34.5369 | 4.0052 | 29.8598
1980 | 1092.377 | 34.5378 | 4.0041 | 29.8633
1981 | 1093.449 | 34.5391 | 4.0041 | 29.8679
1982 | 1093.995 | 34.5376 | 4.0052 | 29.8694
1983 | 1094.532 | 34.5367 | 4.0041 | 29.8732
1984 | 1094.535 | 34.5385 | 4.0041 | 29.8728
1985 | 1095.615 | 34.5349 | 4.0052 | 29.8772
1986 | 1096.153 | 34.5352 | 4.003 | 29.882
1987 | 1096.69 | 34.5342 | 4.0018 | 29.8858
1988 | 1097.771 | 34.5366 | 3.9972 | 29.895
1989 | 1098.309 | 34.5326 | 3.9972 | 29.9053
1990 | 1099.389 | 34.532 | 3.9938 | 29.914
1991 | 1099.392 | 34.5349 | 3.9892 | 29.9183
1992 | 1100.464 | 34.5379 | 3.9858 | 29.9261
1993 | 1101.01 | 34.5376 | 3.9858 | 29.9287
1994 | 1102.625 | 34.5392 | 3.9835 | 29.938
1995 | 1103.163 | 34.534 | 3.9846 | 29.9402
1996 | 1104.235 | 34.5371 | 3.9812 | 29.9553
1997 | 1104.781 | 34.538 | 3.98 | 29.9588
1998 | 1105.319 | 34.5384 | 3.9812 | 29.9599
1999 | 1106.399 | 34.539 | 3.98 | 29.9658
2000 | 1107.472 | 34.5366 | 3.98 | 29.9711
2001 | 1108.018 | 34.5387 | 3.9777 | 29.9756
2002 | 1108.555 | 34.531 | 3.9777 | 29.9795
2003 | 1109.636 | 34.531 | 3.9754 | 29.9869
2004 | 1110.173 | 34.5368 | 3.9731 | 29.9977
2005 | 1111.254 | 34.535 | 3.9709 | 30.0054
2006 | 1112.197 | 34.5387 | 3.9686 | 30.0113
2007 | 1112.873 | 34.5402 | 3.9686 | 30.0141
2008 | 1113.411 | 34.5399 | 3.9686 | 30.0165
2009 | 1114.491 | 34.5345 | 3.9697 | 30.0213
2010 | 1115.029 | 34.5373 | 3.9686 | 30.0315
2011 | 1115.972 | 34.541 | 3.9663 | 30.0375
2012 | 1116.518 | 34.5377 | 3.9674 | 30.0394
2013 | 1117.59 | 34.5402 | 3.9663 | 30.0449
2014 | 1118.266 | 34.5343 | 3.9663 | 30.0492
2015 | 1118.674 | 34.5346 | 3.964 | 30.0534
2016 | 1119.755 | 34.5365 | 3.9617 | 30.0603
2017 | 1120.422 | 34.5366 | 3.9594 | 30.0729
2018 | 1121.373 | 34.5374 | 3.9582 | 30.0783
2019 | 1121.911 | 34.5383 | 3.9571 | 30.0818
2020 | 1123.122 | 34.534 | 3.9571 | 30.0881
2021 | 1124.065 | 34.5308 | 3.9525 | 30.0979
2022 | 1124.611 | 34.5373 | 3.9514 | 30.1075
2023 | 1125.149 | 34.5389 | 3.9514 | 30.1096
2024 | 1126.36 | 34.5401 | 3.9514 | 30.1148
2025 | 1126.768 | 34.5399 | 3.9514 | 30.1167
2026 | 1127.444 | 34.5389 | 3.9502 | 30.1212
2027 | 1128.387 | 34.5342 | 3.9525 | 30.1239
2028 | 1129.46 | 34.5347 | 3.9479 | 30.1335
2029 | 1130.006 | 34.5326 | 3.9479 | 30.1364
2030 | 1130.544 | 34.5376 | 3.941 | 30.1452
2031 | 1130.547 | 34.5332 | 3.9399 | 30.1546
2032 | 1131.628 | 34.5391 | 3.9284 | 30.1706
2033 | 1132.304 | 34.5405 | 3.925 | 30.177
2034 | 1132.169 | 34.5436 | 3.9238 | 30.177
2035 | 1132.707 | 34.5433 | 3.9238 | 30.1795
2036 | 1132.71 | 34.5408 | 3.9227 | 30.1813
2037 | 1133.256 | 34.5386 | 3.9227 | 30.1914
2038 | 1133.794 | 34.5365 | 3.9227 | 30.1942
2039 | 1134.332 | 34.5386 | 3.9204 | 30.1987
2040 | 1134.878 | 34.5253 | 3.9204 | 30.2039
2041 | 1135.417 | 34.5308 | 3.9077 | 30.2188
2042 | 1135.963 | 34.5113 | 3.9066 | 30.2264
2043 | 1136.501 | 34.5017 | 3.8905 | 30.248
2044 | 1137.039 | 34.5238 | 3.8744 | 30.2705
2045 | 1137.585 | 34.5294 | 3.8653 | 30.2746
2046 | 1138.52 | 34.5312 | 3.8595 | 30.2919
2047 | 1139.204 | 34.5302 | 3.8584 | 30.2964
2048 | 1139.742 | 34.5323 | 3.8561 | 30.3009
2049 | 1140.28 | 34.5351 | 3.8549 | 30.304
2050 | 1141.362 | 34.532 | 3.8538 | 30.3108
2051 | 1141.9 | 34.5105 | 3.8492 | 30.3298
2052 | 1142.3 | 34.5116 | 3.8354 | 30.3462
2053 | 1142.984 | 34.5257 | 3.8216 | 30.3614
2054 | 1143.919 | 34.525 | 3.8147 | 30.3733
2055 | 1145.001 | 34.5072 | 3.8009 | 30.3967
2056 | 1145.684 | 34.5242 | 3.7825 | 30.4163
2057 | 1146.223 | 34.5279 | 3.7733 | 30.428
2058 | 1147.304 | 34.5197 | 3.7664 | 30.4493
2059 | 1147.842 | 34.5229 | 3.7606 | 30.4574
2060 | 1147.845 | 34.5265 | 3.7549 | 30.4629
2061 | 1148.391 | 34.5297 | 3.7491 | 30.471
2062 | 1148.93 | 34.5211 | 3.741 | 30.4839
2063 | 1149.865 | 34.5258 | 3.7272 | 30.5023
2064 | 1150.938 | 34.5274 | 3.718 | 30.5241
2065 | 1151.631 | 34.5223 | 3.7065 | 30.5409
2066 | 1152.558 | 34.5266 | 3.6984 | 30.553
2067 | 1153.25 | 34.531 | 3.6904 | 30.5641
2068 | 1154.177 | 34.534 | 3.6835 | 30.5753
2069 | 1155.413 | 34.5338 | 3.6777 | 30.5872
2070 | 1155.416 | 34.5376 | 3.6777 | 30.5938
2071 | 1156.879 | 34.5325 | 3.6766 | 30.6028
2072 | 1157.417 | 34.5346 | 3.6742 | 30.6073
2073 | 1158.498 | 34.5396 | 3.6708 | 30.6224
2074 | 1159.045 | 34.5412 | 3.6708 | 30.6245
2075 | 1159.737 | 34.5456 | 3.6627 | 30.6356
2076 | 1160.276 | 34.5404 | 3.6639 | 30.6379
2077 | 1160.668 | 34.5408 | 3.665 | 30.6457
2078 | 1161.206 | 34.5397 | 3.657 | 30.6572
2079 | 1161.744 | 34.5399 | 3.6512 | 30.6659
2080 | 1162.826 | 34.5442 | 3.6466 | 30.6751
2081 | 1162.829 | 34.5434 | 3.642 | 30.6876
2082 | 1163.367 | 34.5346 | 3.6466 | 30.6868
2083 | 1163.37 | 34.543 | 3.6385 | 30.694
2084 | 1164.452 | 34.5425 | 3.6385 | 30.7064
2085 | 1164.998 | 34.5453 | 3.6374 | 30.7096
2086 | 1165.001 | 34.5417 | 3.6408 | 30.7065
2087 | 1165.539 | 34.542 | 3.6385 | 30.7188
2088 | 1166.231 | 34.5453 | 3.6351 | 30.7251
2089 | 1166.234 | 34.546 | 3.6362 | 30.7237
2090 | 1167.162 | 34.5406 | 3.6374 | 30.7278
2091 | 1166.629 | 34.5469 | 3.6316 | 30.7377
2092 | 1167.168 | 34.5473 | 3.6328 | 30.7389
2093 | 1167.706 | 34.5438 | 3.6305 | 30.7446
2094 | 1168.253 | 34.546 | 3.6282 | 30.7492
2095 | 1168.256 | 34.5479 | 3.6282 | 30.7562
2096 | 1168.794 | 34.5471 | 3.6305 | 30.7563
2097 | 1168.797 | 34.5476 | 3.6282 | 30.7587
2098 | 1168.8 | 34.547 | 3.627 | 30.7601
2099 | 1169.346 | 34.5467 | 3.627 | 30.7627
2100 | 1169.349 | 34.5455 | 3.6282 | 30.769
2101 | 1169.887 | 34.5434 | 3.6282 | 30.7719
2102 | 1170.425 | 34.5455 | 3.6259 | 30.7765
2103 | 1170.428 | 34.5486 | 3.6247 | 30.7845
2104 | 1170.975 | 34.546 | 3.627 | 30.785
2105 | 1170.978 | 34.5465 | 3.6247 | 30.7875
2106 | 1171.516 | 34.5475 | 3.6236 | 30.791
2107 | 1172.055 | 34.5448 | 3.6259 | 30.7915
2108 | 1172.058 | 34.5471 | 3.6201 | 30.8047
2109 | 1172.604 | 34.5462 | 3.6189 | 30.8087
2110 | 1172.607 | 34.5462 | 3.6189 | 30.8161
2111 | 1173.146 | 34.5485 | 3.6201 | 30.8168
2112 | 1173.149 | 34.551 | 3.6213 | 30.8151
2113 | 1173.533 | 34.5459 | 3.6224 | 30.8166
2114 | 1174.233 | 34.5486 | 3.6213 | 30.8279
2115 | 1174.772 | 34.5473 | 3.6259 | 30.8256
2116 | 1174.775 | 34.5491 | 3.6259 | 30.8252
2117 | 1175.159 | 34.5496 | 3.627 | 30.833
2118 | 1175.698 | 34.5494 | 3.627 | 30.8356
2119 | 1176.398 | 34.5497 | 3.6282 | 30.8375
2120 | 1176.945 | 34.547 | 3.6305 | 30.8453
2121 | 1176.948 | 34.544 | 3.6317 | 30.8447
2122 | 1177.486 | 34.5449 | 3.6305 | 30.8483
2123 | 1178.406 | 34.5445 | 3.6305 | 30.8526
2124 | 1179.107 | 34.5465 | 3.6282 | 30.858
2125 | 1179.491 | 34.5464 | 3.6282 | 30.8672
2126 | 1180.735 | 34.5476 | 3.6282 | 30.8727
2127 | 1181.274 | 34.5461 | 3.6294 | 30.8742
2128 | 1182.356 | 34.5475 | 3.6294 | 30.8789
2129 | 1182.359 | 34.545 | 3.6282 | 30.8807
2130 | 1182.897 | 34.5466 | 3.6282 | 30.8829
2131 | 1183.444 | 34.5445 | 3.6282 | 30.8932
2132 | 1183.982 | 34.5423 | 3.6282 | 30.8961
2133 | 1183.823 | 34.5492 | 3.6271 | 30.8953
2134 | 1183.988 | 34.5467 | 3.6294 | 30.9014
2135 | 1183.991 | 34.5518 | 3.6317 | 30.8978
2136 | 1184.53 | 34.5481 | 3.6386 | 30.8934
2137 | 1184.37 | 34.5481 | 3.6386 | 30.8927
2138 | 1184.536 | 34.5457 | 3.6409 | 30.8914
2139 | 1184.376 | 34.5464 | 3.6421 | 30.8966
2140 | 1184.542 | 34.543 | 3.6363 | 30.9044
2141 | 1184.382 | 34.5428 | 3.6259 | 30.9152
2142 | 1184.929 | 34.5444 | 3.6259 | 30.9174
2143 | 1185.467 | 34.54 | 3.6317 | 30.9144
2144 | 1184.935 | 34.5452 | 3.6305 | 30.9122
2145 | 1185.473 | 34.5459 | 3.6225 | 30.9308
2146 | 1185.639 | 34.5513 | 3.619 | 30.9343
2147 | 1186.015 | 34.5417 | 3.6155 | 30.9418
2148 | 1186.018 | 34.5374 | 3.6178 | 30.9401
2149 | 1186.191 | 34.5361 | 3.619 | 30.9399
2150 | 1186.194 | 34.5263 | 3.6248 | 30.9356
2151 | 1186.197 | 34.5297 | 3.6144 | 30.9464
2152 | 1186.574 | 34.5332 | 3.6109 | 30.9586
2153 | 1186.033 | 34.5347 | 3.6098 | 30.9571
2154 | 1186.742 | 34.5392 | 3.6052 | 30.9719
2155 | 1186.745 | 34.5404 | 3.604 | 30.973
2156 | 1186.748 | 34.5508 | 3.5959 | 30.9798
2157 | 1187.124 | 34.5556 | 3.5982 | 30.9779
2158 | 1187.127 | 34.556 | 3.6086 | 30.9664
2159 | 1187.13 | 34.548 | 3.6109 | 30.9729
2160 | 1187.133 | 34.5516 | 3.6075 | 30.976
2161 | 1187.136 | 34.5392 | 3.6086 | 30.9773
2162 | 1187.139 | 34.5352 | 3.6017 | 30.9858
2163 | 1187.142 | 34.5437 | 3.5936 | 30.993
2164 | 1187.689 | 34.5448 | 3.5959 | 30.9928
2165 | 1187.148 | 34.5519 | 3.5948 | 30.9901
2166 | 1187.314 | 34.5487 | 3.5959 | 30.9976
2167 | 1187.154 | 34.5456 | 3.5936 | 31
2168 | 1187.701 | 34.5496 | 3.5913 | 31.0043
2169 | 1187.866 | 34.5496 | 3.5913 | 31.0051
2170 | 1187.869 | 34.5484 | 3.5925 | 31.0041
2171 | 1188.245 | 34.5487 | 3.5902 | 31.0083
2172 | 1187.875 | 34.5552 | 3.5913 | 31.0039
2173 | 1187.878 | 34.5509 | 3.5936 | 31.0023
2174 | 1188.254 | 34.5513 | 3.5913 | 31.0065
2175 | 1188.257 | 34.5557 | 3.5925 | 31.0117
2176 | 1187.725 | 34.5536 | 3.5948 | 31.0071
2177 | 1188.425 | 34.5464 | 3.596 | 31.0106
2178 | 1187.893 | 34.546 | 3.5948 | 31.0095
2179 | 1188.432 | 34.547 | 3.5937 | 31.0131
2180 | 1188.434 | 34.5469 | 3.5925 | 31.0218
2181 | 1188.275 | 34.547 | 3.5913 | 31.0223
2182 | 1188.44 | 34.5469 | 3.5902 | 31.0244
2183 | 1188.443 | 34.548 | 3.5856 | 31.0293
2184 | 1188.446 | 34.5493 | 3.5879 | 31.0264
2185 | 1188.287 | 34.5462 | 3.5856 | 31.0289
2186 | 1188.29 | 34.5511 | 3.5844 | 31.0292
2187 | 1188.455 | 34.5504 | 3.5833 | 31.0314
2188 | 1188.831 | 34.5502 | 3.5833 | 31.0331
2189 | 1188.834 | 34.5496 | 3.5821 | 31.042
2190 | 1189.008 | 34.5526 | 3.581 | 31.0434
2191 | 1188.84 | 34.5514 | 3.5821 | 31.0416
2192 | 1189.014 | 34.5501 | 3.5833 | 31.0414
2193 | 1188.847 | 34.5502 | 3.5833 | 31.0406
2194 | 1188.476 | 34.5511 | 3.5844 | 31.0374
2195 | 1188.853 | 34.5521 | 3.5833 | 31.0403
2196 | 1189.026 | 34.5527 | 3.5844 | 31.0397
2197 | 1189.029 | 34.5515 | 3.5856 | 31.0387
2198 | 1188.862 | 34.5497 | 3.5856 | 31.0456
2199 | 1188.865 | 34.5492 | 3.5879 | 31.0432
2200 | 1189.038 | 34.5509 | 3.5879 | 31.0437
2201 | 1189.414 | 34.5501 | 3.5867 | 31.0469
2202 | 1189.417 | 34.5513 | 3.5856 | 31.0479
2203 | 1189.047 | 34.5503 | 3.5867 | 31.0451
2204 | 1189.05 | 34.5484 | 3.5867 | 31.0455
2205 | 1188.883 | 34.5497 | 3.5856 | 31.0531
2206 | 1188.886 | 34.5497 | 3.5856 | 31.0532
2207 | 1189.432 | 34.5532 | 3.5856 | 31.055
2208 | 1189.598 | 34.5519 | 3.5867 | 31.0547
2209 | 1189.601 | 34.5526 | 3.5879 | 31.0607
2210 | 1189.604 | 34.5532 | 3.5891 | 31.0593
2211 | 1189.607 | 34.5495 | 3.5891 | 31.0601
2212 | 1189.61 | 34.5514 | 3.5891 | 31.0598
2213 | 1189.613 | 34.5495 | 3.5891 | 31.0602
2214 | 1189.454 | 34.5496 | 3.5891 | 31.0594
2215 | 1189.457 | 34.5545 | 3.5879 | 31.0597
2216 | 1189.46 | 34.552 | 3.5867 | 31.0689
2217 | 1190.161 | 34.5554 | 3.5867 | 31.0715
2218 | 1190.002 | 34.5561 | 3.5879 | 31.0693
2219 | 1189.631 | 34.5546 | 3.5914 | 31.064
2220 | 1189.634 | 34.5534 | 3.5925 | 31.063
2221 | 1189.475 | 34.551 | 3.5948 | 31.0602
2222 | 1189.64 | 34.5516 | 3.596 | 31.0596
2223 | 1189.481 | 34.5524 | 3.5971 | 31.0574
2224 | 1190.02 | 34.5534 | 3.5994 | 31.0646
2225 | 1189.649 | 34.5524 | 3.6006 | 31.0617
2226 | 1190.026 | 34.5473 | 3.6018 | 31.0633
2227 | 1190.029 | 34.5485 | 3.6006 | 31.0643
2228 | 1189.658 | 34.548 | 3.5995 | 31.064
2229 | 1190.035 | 34.5446 | 3.5971 | 31.069
2230 | 1189.502 | 34.5454 | 3.5948 | 31.0689
2231 | 1190.203 | 34.5499 | 3.5902 | 31.0764
2232 | 1190.044 | 34.5488 | 3.5914 | 31.0746
2233 | 1189.512 | 34.5522 | 3.5902 | 31.0727
2234 | 1189.677 | 34.549 | 3.5914 | 31.0728
2235 | 1190.053 | 34.5495 | 3.5925 | 31.0806
2236 | 1190.056 | 34.5513 | 3.5925 | 31.0802
2237 | 1190.222 | 34.5482 | 3.5937 | 31.0804
2238 | 1190.062 | 34.5495 | 3.5925 | 31.0806
2239 | 1189.53 | 34.5497 | 3.5925 | 31.0781
2240 | 1190.23 | 34.5494 | 3.5925 | 31.0814
2241 | 1190.071 | 34.5495 | 3.5925 | 31.0807
2242 | 1189.539 | 34.5485 | 3.5937 | 31.0771
2243 | 1190.24 | 34.5569 | 3.5925 | 31.0799
2244 | 1189.707 | 34.5505 | 3.5971 | 31.0737
2245 | 1189.548 | 34.5524 | 3.5971 | 31.0799
2246 | 1190.087 | 34.5534 | 3.596 | 31.0835
2247 | 1189.716 | 34.5537 | 3.5995 | 31.0779
2248 | 1190.093 | 34.5485 | 3.6006 | 31.0794
2249 | 1190.096 | 34.5504 | 3.6006 | 31.0791
2250 | 1189.563 | 34.5476 | 3.6018 | 31.0759
2251 | 1190.264 | 34.5522 | 3.6006 | 31.0795
2252 | 1190.105 | 34.5473 | 3.6018 | 31.0785
2253 | 1190.108 | 34.5535 | 3.5995 | 31.0798
2254 | 1189.738 | 34.5511 | 3.5983 | 31.0798
2255 | 1190.277 | 34.5483 | 3.5972 | 31.0842
2256 | 1189.582 | 34.5593 | 3.596 | 31.0799
2257 | 1189.585 | 34.5468 | 3.5972 | 31.0813
2258 | 1189.75 | 34.548 | 3.596 | 31.0831
2259 | 1189.753 | 34.5497 | 3.5925 | 31.0866
2260 | 1189.757 | 34.5528 | 3.5914 | 31.0946
2261 | 1189.76 | 34.5629 | 3.596 | 31.0874
2262 | 1188.684 | 34.5492 | 3.5972 | 31.084
2263 | 1189.06 | 34.5546 | 3.5972 | 31.0846
2264 | 1188.527 | 34.5531 | 3.6006 | 31.0786
2265 | 1187.995 | 34.5552 | 3.6006 | 31.0757
2266 | 1187.454 | 34.5438 | 3.6225 | 31.0512
2267 | 1187.457 | 34.5476 | 3.6064 | 31.0683
2268 | 1186.552 | 34.5529 | 3.6018 | 31.0681
2269 | 1186.555 | 34.5505 | 3.6041 | 31.0661
2270 | 1185.852 | 34.5527 | 3.6041 | 31.0624
2271 | 1186.017 | 34.5527 | 3.6075 | 31.0593
2272 | 1185.858 | 34.548 | 3.6122 | 31.0544
2273 | 1185.488 | 34.5488 | 3.6133 | 31.0512
2274 | 1186.027 | 34.5492 | 3.6145 | 31.0524
2275 | 1185.867 | 34.543 | 3.6133 | 31.0616
2276 | 1185.87 | 34.5553 | 3.6052 | 31.0606
2277 | 1185.5 | 34.5542 | 3.6064 | 31.0653
2278 | 1185.877 | 34.5539 | 3.6029 | 31.0709
2279 | 1186.042 | 34.5514 | 3.6052 | 31.0696
2280 | 1185.883 | 34.5498 | 3.6087 | 31.0654
2281 | 1186.048 | 34.551 | 3.611 | 31.0634
2282 | 1185.889 | 34.5499 | 3.6122 | 31.0616
2283 | 1186.054 | 34.5498 | 3.6122 | 31.0624
2284 | 1185.522 | 34.5495 | 3.6145 | 31.0574
2285 | 1185.363 | 34.5508 | 3.6133 | 31.0576
2286 | 1185.366 | 34.5496 | 3.6145 | 31.0566
2287 | 1184.988 | 34.5467 | 3.6156 | 31.0542
2288 | 1184.829 | 34.5532 | 3.6006 | 31.0687
2289 | 1184.994 | 34.5559 | 3.5926 | 31.0779
2290 | 1184.835 | 34.548 | 3.5949 | 31.0762
2291 | 1184.465 | 34.5499 | 3.5914 | 31.0854
2292 | 1184.468 | 34.5569 | 3.5937 | 31.0814
2293 | 1184.308 | 34.558 | 3.6053 | 31.0676
2294 | 1183.395 | 34.5513 | 3.6156 | 31.0532
2295 | 1183.398 | 34.5514 | 3.6191 | 31.0494
2296 | 1182.703 | 34.5455 | 3.6179 | 31.0486
2297 | 1182.868 | 34.5457 | 3.6087 | 31.0596
2298 | 1182.328 | 34.56 | 3.5972 | 31.0669
2299 | 1182.331 | 34.5516 | 3.5891 | 31.0776
2300 | 1181.637 | 34.5557 | 3.5891 | 31.0735
2301 | 1181.64 | 34.5536 | 3.5899 | 31.0805
2302 | 1181.269 | 34.5518 | 3.5906 | 31.0709
2303 | 1181.272 | 34.5497 | 3.5914 | 31.0779
2304 | 1180.732 | 34.5511 | 3.5868 | 31.0802
2305 | 1180.2 | 34.5495 | 3.5868 | 31.0781
2306 | 1180.203 | 34.5488 | 3.5856 | 31.0795
2307 | 1179.508 | 34.5503 | 3.5845 | 31.0772
2308 | 1179.511 | 34.551 | 3.5856 | 31.0758
2309 | 1178.97 | 34.5526 | 3.5879 | 31.0704
2310 | 1178.6 | 34.5516 | 3.5891 | 31.0676
2311 | 1178.977 | 34.552 | 3.5903 | 31.068
2312 | 1178.606 | 34.5491 | 3.5914 | 31.0656
2313 | 1178.066 | 34.55 | 3.5891 | 31.0655
2314 | 1177.915 | 34.5519 | 3.5891 | 31.0718
2315 | 1178.072 | 34.55 | 3.5891 | 31.0729
2316 | 1177.54 | 34.5477 | 3.588 | 31.0722
2317 | 1177.38 | 34.5509 | 3.5868 | 31.0721
2318 | 1176.848 | 34.5511 | 3.5868 | 31.0695
2319 | 1177.005 | 34.5492 | 3.5868 | 31.0707
2320 | 1177.008 | 34.5504 | 3.5856 | 31.0717
2321 | 1176.857 | 34.5542 | 3.5857 | 31.0702
2322 | 1176.479 | 34.549 | 3.5926 | 31.0618
2323 | 1175.946 | 34.5499 | 3.5937 | 31.0579
2324 | 1175.949 | 34.5493 | 3.5926 | 31.0593
2325 | 1175.409 | 34.5458 | 3.5926 | 31.0575
2326 | 1175.258 | 34.5512 | 3.5857 | 31.0634
2327 | 1174.718 | 34.549 | 3.5845 | 31.07
2328 | 1174.883 | 34.5525 | 3.581 | 31.0739
2329 | 1174.188 | 34.5504 | 3.5833 | 31.0685
2330 | 1173.81 | 34.5532 | 3.5845 | 31.0649
2331 | 1173.278 | 34.5504 | 3.5857 | 31.0617
2332 | 1173.281 | 34.5498 | 3.588 | 31.0593
2333 | 1173.284 | 34.5486 | 3.5891 | 31.0583
2334 | 1172.743 | 34.5501 | 3.588 | 31.0567
2335 | 1172.211 | 34.5515 | 3.5868 | 31.0552
2336 | 1172.214 | 34.5498 | 3.5903 | 31.0518
2337 | 1172.217 | 34.5486 | 3.5914 | 31.0508
2338 | 1171.684 | 34.5487 | 3.588 | 31.0521
2339 | 1171.144 | 34.5547 | 3.5914 | 31.0445
2340 | 1171.147 | 34.5498 | 3.5926 | 31.0443
2341 | 1170.615 | 34.5514 | 3.5949 | 31.0389
2342 | 1170.618 | 34.5495 | 3.5949 | 31.0393
2343 | 1170.621 | 34.55 | 3.5926 | 31.0417
2344 | 1170.089 | 34.5496 | 3.5914 | 31.0406
2345 | 1169.548 | 34.5524 | 3.5926 | 31.0362
2346 | 1169.551 | 34.5506 | 3.5926 | 31.0367
2347 | 1169.019 | 34.5496 | 3.5937 | 31.0405
2348 | 1168.478 | 34.5505 | 3.5949 | 31.0365
2349 | 1168.481 | 34.5537 | 3.5972 | 31.0333
2350 | 1167.949 | 34.5536 | 3.603 | 31.0245
2351 | 1167.417 | 34.551 | 3.6111 | 31.0136
2352 | 1167.42 | 34.5479 | 3.6122 | 31.013
2353 | 1167.423 | 34.5498 | 3.6122 | 31.0126
2354 | 1166.882 | 34.5466 | 3.603 | 31.0209
2355 | 1166.35 | 34.5474 | 3.6007 | 31.0208
2356 | 1165.972 | 34.5539 | 3.6018 | 31.0165
2357 | 1165.821 | 34.5603 | 3.603 | 31.0206
2358 | 1165.28 | 34.5492 | 3.6191 | 31.0025
2359 | 1165.284 | 34.5501 | 3.6076 | 31.0151
2360 | 1164.751 | 34.5574 | 3.6134 | 31.0047
2361 | 1164.755 | 34.5431 | 3.6145 | 31.0064
2362 | 1164.368 | 34.5434 | 3.618 | 31.0007
2363 | 1164.217 | 34.5547 | 3.618 | 30.9977
2364 | 1163.685 | 34.5501 | 3.6226 | 30.991
2365 | 1163.842 | 34.5476 | 3.6249 | 30.9897
2366 | 1163.156 | 34.551 | 3.6238 | 30.9871
2367 | 1162.615 | 34.5501 | 3.6249 | 30.9835
2368 | 1162.618 | 34.5456 | 3.6203 | 30.9896
2369 | 1162.086 | 34.5462 | 3.6111 | 30.9972
2370 | 1162.089 | 34.5491 | 3.6065 | 31.0017
2371 | 1162.092 | 34.5527 | 3.603 | 31.0048
2372 | 1161.559 | 34.5507 | 3.6088 | 30.9963
2373 | 1161.173 | 34.5497 | 3.6099 | 30.9935
2374 | 1161.022 | 34.5535 | 3.6099 | 30.992
2375 | 1160.49 | 34.5457 | 3.6122 | 30.9886
2376 | 1160.104 | 34.5529 | 3.6145 | 30.9827
2377 | 1159.961 | 34.5526 | 3.6238 | 30.9719
2378 | 1159.964 | 34.5458 | 3.6249 | 30.9721
2379 | 1159.424 | 34.5504 | 3.6226 | 30.9712
2380 | 1159.038 | 34.5542 | 3.6192 | 30.9724
2381 | 1158.895 | 34.5519 | 3.6249 | 30.9658
2382 | 1158.355 | 34.548 | 3.6307 | 30.9578
2383 | 1158.358 | 34.5495 | 3.6365 | 30.9511
2384 | 1158.515 | 34.5494 | 3.6365 | 30.9519
2385 | 1158.364 | 34.5476 | 3.6365 | 30.9515
2386 | 1157.832 | 34.5476 | 3.6295 | 30.9567
2387 | 1157.989 | 34.5531 | 3.6261 | 30.9601
2388 | 1157.992 | 34.5507 | 3.6319 | 30.9542
2389 | 1157.452 | 34.5481 | 3.6365 | 30.9472
2390 | 1157.844 | 34.5497 | 3.6365 | 30.9487
2391 | 1157.312 | 34.5504 | 3.6307 | 30.9524
2392 | 1157.462 | 34.5528 | 3.6284 | 30.9552
2393 | 1156.775 | 34.5563 | 3.6307 | 30.9487
2394 | 1156.933 | 34.552 | 3.6365 | 30.944
2395 | 1157.325 | 34.5461 | 3.633 | 30.9508
2396 | 1156.785 | 34.5492 | 3.6249 | 30.9566
2397 | 1156.788 | 34.5473 | 3.6215 | 30.9608
2398 | 1156.792 | 34.5479 | 3.6226 | 30.9594
2399 | 1156.259 | 34.5494 | 3.6215 | 30.9579
2400 | 1155.873 | 34.5564 | 3.6203 | 30.956
2401 | 1156.266 | 34.5515 | 3.6284 | 30.9499
2402 | 1155.734 | 34.5555 | 3.6284 | 30.9466
2403 | 1155.193 | 34.5478 | 3.6342 | 30.9393
2404 | 1155.351 | 34.5502 | 3.6319 | 30.9421
2405 | 1154.81 | 34.5523 | 3.6319 | 30.9391
2406 | 1154.814 | 34.5506 | 3.6353 | 30.9357
2407 | 1154.135 | 34.5491 | 3.6388 | 30.929
2408 | 1153.749 | 34.5532 | 3.6423 | 30.9226
2409 | 1153.209 | 34.5442 | 3.6457 | 30.9181
2410 | 1153.066 | 34.5518 | 3.6457 | 30.9159
2411 | 1152.534 | 34.5467 | 3.6526 | 30.9068
2412 | 1152.148 | 34.5507 | 3.6561 | 30.9004
2413 | 1151.997 | 34.5484 | 3.6584 | 30.8977
2414 | 1151.465 | 34.5496 | 3.7057 | 30.8429
2415 | 1150.933 | 34.5494 | 3.7114 | 30.8342
2416 | 1151.082 | 34.5307 | 3.7114 | 30.8387
2417 | 1151.085 | 34.5431 | 3.6907 | 30.859
2418 | 1150.545 | 34.5548 | 3.6976 | 30.8465
2419 | 1150.548 | 34.5481 | 3.7022 | 30.8428
2420 | 1150.552 | 34.5406 | 3.7218 | 30.8228
2421 | 1150.02 | 34.5288 | 3.7137 | 30.8317
2422 | 1150.412 | 34.5319 | 3.7141 | 30.8324
2423 | 1150.026 | 34.5355 | 3.7145 | 30.8295
2424 | 1150.029 | 34.5388 | 3.7149 | 30.8284
2425 | 1149.886 | 34.5442 | 3.6884 | 30.8558
2426 | 1150.036 | 34.5299 | 3.6895 | 30.8581
2427 | 1149.504 | 34.56 | 3.6699 | 30.8711
2428 | 1149.361 | 34.5448 | 3.6791 | 30.8634
2429 | 1148.967 | 34.5417 | 3.6733 | 30.8685
2430 | 1148.97 | 34.5482 | 3.6618 | 30.8799
2431 | 1148.974 | 34.5444 | 3.6618 | 30.8807
2432 | 1148.442 | 34.5535 | 3.6641 | 30.8738
2433 | 1148.445 | 34.5451 | 3.6722 | 30.8667
2434 | 1147.913 | 34.5532 | 3.6664 | 30.8689
2435 | 1147.77 | 34.5501 | 3.6641 | 30.8714
2436 | 1146.841 | 34.549 | 3.671 | 30.8524
2437 | 1146.844 | 34.5585 | 3.6779 | 30.8429
2438 | 1146.304 | 34.548 | 3.6883 | 30.8312
2439 | 1145.771 | 34.552 | 3.6883 | 30.8279
2440 | 1146.31 | 34.5391 | 3.6825 | 30.8393
2441 | 1145.242 | 34.5468 | 3.6756 | 30.8404
2442 | 1145.78 | 34.5533 | 3.671 | 30.8467
2443 | 1145.248 | 34.5531 | 3.6767 | 30.8379
2444 | 1145.252 | 34.5506 | 3.6951 | 30.8182
2445 | 1145.255 | 34.5427 | 3.7009 | 30.8135
2446 | 1145.258 | 34.5501 | 3.6974 | 30.8158
2447 | 1145.796 | 34.5501 | 3.7043 | 30.8107
2448 | 1145.799 | 34.5292 | 3.7136 | 30.8049
2449 | 1145.802 | 34.5418 | 3.6801 | 30.839
2450 | 1145.805 | 34.5371 | 3.6721 | 30.8415
2451 | 1145.808 | 34.5539 | 3.6686 | 30.8493
2452 | 1145.13 | 34.5317 | 3.7043 | 30.8041
2453 | 1145.279 | 34.5606 | 3.6928 | 30.8115
2454 | 1145.282 | 34.5531 | 3.7124 | 30.7916
2455 | 1144.604 | 34.5473 | 3.7147 | 30.7871
2456 | 1144.745 | 34.5394 | 3.7204 | 30.7831
2457 | 1144.213 | 34.5437 | 3.7112 | 30.7899
2458 | 1144.07 | 34.5516 | 3.7054 | 30.7939
2459 | 1143.684 | 34.5645 | 3.7112 | 30.7832
2460 | 1143.687 | 34.5427 | 3.7123 | 30.7864
2461 | 1143.147 | 34.5405 | 3.7112 | 30.7856
2462 | 1143.012 | 34.5403 | 3.7043 | 30.7926
2463 | 1142.082 | 34.5507 | 3.7019 | 30.7887
2464 | 1142.475 | 34.5483 | 3.7112 | 30.7809
2465 | 1142.089 | 34.553 | 3.7158 | 30.7731
2466 | 1141.548 | 34.5512 | 3.7284 | 30.7571
2467 | 1141.016 | 34.533 | 3.7319 | 30.7546
2468 | 1140.338 | 34.5446 | 3.7157 | 30.7668
2469 | 1139.944 | 34.5461 | 3.718 | 30.7621
2470 | 1140.344 | 34.5479 | 3.7215 | 30.7599
2471 | 1139.95 | 34.5476 | 3.7238 | 30.7556
2472 | 1139.418 | 34.549 | 3.7226 | 30.7541
2473 | 1139.421 | 34.551 | 3.7261 | 30.7499
2474 | 1138.889 | 34.5485 | 3.7341 | 30.7392
2475 | 1138.892 | 34.5466 | 3.7341 | 30.7396
2476 | 1138.352 | 34.5429 | 3.7272 | 30.7454
2477 | 1138.355 | 34.5477 | 3.7226 | 30.7422
2478 | 1138.358 | 34.5342 | 3.7283 | 30.746
2479 | 1138.361 | 34.5459 | 3.7226 | 30.7426
2480 | 1137.829 | 34.5525 | 3.7076 | 30.7552
2481 | 1137.297 | 34.545 | 3.7168 | 30.7442
2482 | 1136.757 | 34.5472 | 3.7203 | 30.7375
2483 | 1136.76 | 34.5491 | 3.7203 | 30.7371
2484 | 1135.685 | 34.5483 | 3.7179 | 30.7348
2485 | 1135.153 | 34.5511 | 3.7191 | 30.7306
2486 | 1135.156 | 34.5482 | 3.7237 | 30.7261
2487 | 1134.624 | 34.5467 | 3.7271 | 30.7202
2488 | 1134.627 | 34.5443 | 3.7294 | 30.7182
2489 | 1134.631 | 34.5473 | 3.7248 | 30.7227
2490 | 1134.09 | 34.5457 | 3.7248 | 30.7205
2491 | 1134.093 | 34.5487 | 3.7237 | 30.7212
2492 | 1134.64 | 34.5458 | 3.719 | 30.7293
2493 | 1134.1 | 34.5461 | 3.719 | 30.7268
2494 | 1134.103 | 34.5481 | 3.7225 | 30.7226
2495 | 1134.106 | 34.5494 | 3.7052 | 30.734
2496 | 1133.574 | 34.5458 | 3.7017 | 30.7433
2497 | 1133.577 | 34.5522 | 3.7063 | 30.7297
2498 | 1133.045 | 34.539 | 3.7121 | 30.7236
2499 | 1132.505 | 34.5436 | 3.6937 | 30.7404
2500 | 1131.973 | 34.5582 | 3.6764 | 30.7539
2501 | 1131.977 | 34.5537 | 3.6717 | 30.7599
2502 | 1131.445 | 34.5522 | 3.6752 | 30.754
2503 | 1131.448 | 34.5517 | 3.6775 | 30.7516
2504 | 1131.451 | 34.5505 | 3.6786 | 30.7506
2505 | 1131.454 | 34.55 | 3.6809 | 30.7482
2506 | 1131.457 | 34.5501 | 3.6844 | 30.7444
2507 | 1130.917 | 34.5473 | 3.6855 | 30.7412
2508 | 1130.92 | 34.5517 | 3.6867 | 30.7391
2509 | 1131.466 | 34.5483 | 3.6878 | 30.741
2510 | 1131.469 | 34.5478 | 3.6901 | 30.7386
2511 | 1131.473 | 34.5415 | 3.689 | 30.7412
2512 | 1130.933 | 34.5403 | 3.6797 | 30.7491
2513 | 1130.936 | 34.5476 | 3.6763 | 30.7514
2514 | 1131.482 | 34.549 | 3.6694 | 30.7612
2515 | 1131.485 | 34.5477 | 3.667 | 30.764
2516 | 1130.945 | 34.5497 | 3.6636 | 30.7649
2517 | 1130.948 | 34.5509 | 3.6624 | 30.766
2518 | 1130.554 | 34.5542 | 3.6613 | 30.7647
2519 | 1130.954 | 34.549 | 3.6785 | 30.7487
2520 | 1130.957 | 34.5557 | 3.6739 | 30.7524
2521 | 1130.425 | 34.5512 | 3.682 | 30.742
2522 | 1130.566 | 34.548 | 3.6797 | 30.7459
2523 | 1130.034 | 34.5428 | 3.6831 | 30.7407
2524 | 1129.9 | 34.55 | 3.6728 | 30.75
2525 | 1129.36 | 34.5535 | 3.6785 | 30.7404
2526 | 1129.363 | 34.5481 | 3.682 | 30.7378
2527 | 1129.366 | 34.5528 | 3.6739 | 30.7457
2528 | 1128.834 | 34.5518 | 3.675 | 30.7422
2529 | 1128.837 | 34.5569 | 3.6773 | 30.7386
2530 | 1128.443 | 34.5492 | 3.6831 | 30.7321
2531 | 1128.308 | 34.5449 | 3.6819 | 30.7336
2532 | 1128.846 | 34.5538 | 3.6785 | 30.7381
2533 | 1128.452 | 34.5491 | 3.6796 | 30.736
2534 | 1129.525 | 34.5491 | 3.6773 | 30.7434
2535 | 1129.39 | 34.5592 | 3.6784 | 30.7395
2536 | 1128.859 | 34.5479 | 3.6877 | 30.7293
2537 | 1128.862 | 34.5561 | 3.6888 | 30.7264
2538 | 1128.467 | 34.5653 | 3.698 | 30.7126
2539 | 1128.333 | 34.5501 | 3.7072 | 30.705
2540 | 1128.474 | 34.5513 | 3.7061 | 30.7067
2541 | 1127.934 | 34.5541 | 3.7072 | 30.7023
2542 | 1128.342 | 34.5463 | 3.7038 | 30.7096
2543 | 1127.405 | 34.5468 | 3.7049 | 30.7039
2544 | 1127.805 | 34.5466 | 3.7061 | 30.7045
2545 | 1127.273 | 34.547 | 3.7072 | 30.7008
2546 | 1127.276 | 34.5495 | 3.7084 | 30.699
2547 | 1126.744 | 34.5484 | 3.7061 | 30.6993
2548 | 1126.342 | 34.5478 | 3.7014 | 30.7026
2549 | 1126.215 | 34.5491 | 3.7003 | 30.703
2550 | 1125.27 | 34.5484 | 3.7014 | 30.6975
2551 | 1125.143 | 34.5483 | 3.698 | 30.7008
2552 | 1124.611 | 34.5503 | 3.6945 | 30.7017
2553 | 1124.071 | 34.5481 | 3.6934 | 30.7009
2554 | 1123.539 | 34.5502 | 3.6934 | 30.698
2555 | 1123.137 | 34.5624 | 3.698 | 30.6886
2556 | 1122.467 | 34.5465 | 3.7153 | 30.6699
2557 | 1121.934 | 34.5493 | 3.7164 | 30.6656
2558 | 1121.938 | 34.547 | 3.7222 | 30.6598
2559 | 1121.535 | 34.5435 | 3.7222 | 30.6587
2560 | 1120.46 | 34.542 | 3.7187 | 30.6578
2561 | 1119.929 | 34.5496 | 3.7153 | 30.6576
2562 | 1119.397 | 34.5482 | 3.7187 | 30.6517
2563 | 1118.857 | 34.5603 | 3.7199 | 30.6455
2564 | 1118.325 | 34.5515 | 3.7464 | 30.6159
2565 | 1117.793 | 34.5463 | 3.7498 | 30.6108
2566 | 1117.123 | 34.557 | 3.7452 | 30.6105
2567 | 1117.126 | 34.5505 | 3.7533 | 30.6031
2568 | 1116.189 | 34.5454 | 3.7372 | 30.6174
2569 | 1116.192 | 34.5511 | 3.7406 | 30.6125
2570 | 1116.195 | 34.5376 | 3.7268 | 30.6303
2571 | 1115.655 | 34.5484 | 3.7256 | 30.6269
2572 | 1115.658 | 34.5416 | 3.7268 | 30.627
2573 | 1115.661 | 34.5554 | 3.7118 | 30.6406
2574 | 1115.664 | 34.5488 | 3.7199 | 30.6258
2575 | 1115.667 | 34.5439 | 3.721 | 30.6256
2576 | 1115.54 | 34.547 | 3.7199 | 30.6256
2577 | 1115.543 | 34.5439 | 3.721 | 30.625
2578 | 1115.546 | 34.5475 | 3.7176 | 30.6281
2579 | 1116.093 | 34.5479 | 3.7187 | 30.6292
2580 | 1115.682 | 34.5481 | 3.7187 | 30.6273
2581 | 1116.228 | 34.5559 | 3.7164 | 30.6307
2582 | 1116.766 | 34.547 | 3.721 | 30.63
2583 | 1116.104 | 34.546 | 3.7187 | 30.6297
2584 | 1116.237 | 34.549 | 3.7176 | 30.6309
2585 | 1116.11 | 34.5486 | 3.7199 | 30.6279
2586 | 1116.243 | 34.546 | 3.7187 | 30.6303
2587 | 1116.116 | 34.5423 | 3.7187 | 30.6305
2588 | 1116.249 | 34.5477 | 3.7153 | 30.6338
2589 | 1116.252 | 34.5465 | 3.7164 | 30.6328
2590 | 1116.255 | 34.5465 | 3.7164 | 30.6328
2591 | 1116.128 | 34.549 | 3.7141 | 30.6342
2592 | 1116.261 | 34.5446 | 3.7164 | 30.6259
2593 | 1116.264 | 34.544 | 3.7153 | 30.6346
2594 | 1116.138 | 34.5402 | 3.7118 | 30.6313
2595 | 1115.598 | 34.5533 | 3.7049 | 30.641
2596 | 1116.273 | 34.5436 | 3.7049 | 30.6387
2597 | 1115.733 | 34.55 | 3.7026 | 30.6374
2598 | 1115.736 | 34.5507 | 3.7038 | 30.6361
2599 | 1116.153 | 34.5481 | 3.7061 | 30.636
2600 | 1116.156 | 34.542 | 3.7118 | 30.631
2601 | 1116.289 | 34.5973 | 3.7107 | 30.6216
2602 | 1116.292 | 34.5438 | 3.7671 | 30.571
2603 | 1116.295 | 34.5544 | 3.7855 | 30.5488
2604 | 1116.168 | 34.5504 | 3.7947 | 30.539
2605 | 1116.171 | 34.5478 | 3.7901 | 30.5446
2606 | 1115.761 | 34.5396 | 3.7821 | 30.5531
2607 | 1115.764 | 34.5114 | 3.7752 | 30.5664
2608 | 1115.767 | 34.6118 | 3.7256 | 30.5999
2609 | 1116.313 | 34.5482 | 3.7682 | 30.5689
2610 | 1116.187 | 34.5545 | 3.7855 | 30.5483
2611 | 1115.776 | 34.5521 | 3.7844 | 30.5482
2612 | 1116.323 | 34.5396 | 3.789 | 30.5482
2613 | 1116.326 | 34.5452 | 3.789 | 30.5471
2614 | 1115.786 | 34.559 | 3.7867 | 30.5443
2615 | 1116.202 | 34.548 | 3.797 | 30.5372
2616 | 1115.662 | 34.5445 | 3.797 | 30.5354
2617 | 1116.208 | 34.5479 | 3.7936 | 30.541
2618 | 1115.798 | 34.5457 | 3.7959 | 30.5371
2619 | 1116.344 | 34.5459 | 3.7936 | 30.542
2620 | 1116.347 | 34.541 | 3.7947 | 30.5418
2621 | 1116.35 | 34.5446 | 3.7913 | 30.5448
2622 | 1116.223 | 34.5403 | 3.7901 | 30.5464
2623 | 1116.226 | 34.5461 | 3.7775 | 30.5589
2624 | 1115.686 | 34.5315 | 3.7809 | 30.5557
2625 | 1115.819 | 34.559 | 3.7671 | 30.5657
2626 | 1115.822 | 34.5454 | 3.7694 | 30.566
2627 | 1115.825 | 34.5458 | 3.7636 | 30.5722
2628 | 1116.371 | 34.5365 | 3.7544 | 30.5866
2629 | 1115.831 | 34.5581 | 3.7429 | 30.5923
2630 | 1116.378 | 34.5423 | 3.7613 | 30.5707
2631 | 1116.38 | 34.5323 | 3.7763 | 30.5637
2632 | 1115.711 | 34.5485 | 3.7683 | 30.5588
2633 | 1115.714 | 34.5386 | 3.7706 | 30.5656
2634 | 1116.26 | 34.5477 | 3.7706 | 30.559
2635 | 1116.392 | 34.5451 | 3.7533 | 30.5789
2636 | 1116.396 | 34.5519 | 3.7521 | 30.5788
2637 | 1116.399 | 34.545 | 3.7498 | 30.5827
2638 | 1115.859 | 34.5578 | 3.7521 | 30.5751
2639 | 1115.862 | 34.5545 | 3.766 | 30.5608
2640 | 1115.865 | 34.5495 | 3.7636 | 30.5643
2641 | 1116.411 | 34.5399 | 3.7636 | 30.5688
2642 | 1115.871 | 34.5304 | 3.7337 | 30.6008
2643 | 1116.417 | 34.5509 | 3.721 | 30.613
2644 | 1116.291 | 34.5541 | 3.7234 | 30.6092
2645 | 1116.294 | 34.5528 | 3.721 | 30.612
2646 | 1116.297 | 34.5465 | 3.7199 | 30.6146
2647 | 1116.3 | 34.5427 | 3.7164 | 30.6191
2648 | 1116.303 | 34.547 | 3.7141 | 30.6208
2649 | 1116.306 | 34.55 | 3.713 | 30.6214
2650 | 1116.308 | 34.5475 | 3.7118 | 30.6232
2651 | 1116.311 | 34.5487 | 3.7107 | 30.6242
2652 | 1115.771 | 34.549 | 3.7107 | 30.6217
2653 | 1116.317 | 34.5492 | 3.7084 | 30.6267
2654 | 1116.32 | 34.5461 | 3.7061 | 30.6299
2655 | 1115.78 | 34.5463 | 3.7061 | 30.6273
2656 | 1116.327 | 34.5467 | 3.7072 | 30.6285
2657 | 1115.787 | 34.5476 | 3.7084 | 30.6246
2658 | 1115.79 | 34.5482 | 3.7061 | 30.627
2659 | 1115.793 | 34.5487 | 3.7038 | 30.6221
2660 | 1116.339 | 34.551 | 3.7049 | 30.6229
2661 | 1115.799 | 34.5463 | 3.7061 | 30.6201
2662 | 1115.802 | 34.5462 | 3.7026 | 30.6239
2663 | 1115.805 | 34.5498 | 3.6992 | 30.627
2664 | 1115.808 | 34.5504 | 3.6992 | 30.6269
2665 | 1115.94 | 34.551 | 3.6992 | 30.6273
2666 | 1115.813 | 34.5517 | 3.6992 | 30.6266
2667 | 1115.946 | 34.5486 | 3.7038 | 30.6228
2668 | 1116.492 | 34.5577 | 3.7234 | 30.6021
2669 | 1115.952 | 34.5628 | 3.7349 | 30.5861
2670 | 1115.955 | 34.5562 | 3.7625 | 30.5573
2671 | 1115.828 | 34.5728 | 3.7717 | 30.5434
2672 | 1115.961 | 34.5432 | 3.7821 | 30.5387
2673 | 1115.834 | 34.5578 | 3.7878 | 30.5289
2674 | 1115.432 | 34.5511 | 3.8051 | 30.5097
2675 | 1115.435 | 34.5414 | 3.8108 | 30.5055
2676 | 1115.438 | 34.5456 | 3.8085 | 30.5071
2677 | 1115.976 | 34.5503 | 3.8074 | 30.5099
2678 | 1115.979 | 34.5407 | 3.8166 | 30.5019
2679 | 1115.982 | 34.5153 | 3.8016 | 30.5233
2680 | 1115.855 | 34.5553 | 3.8062 | 30.5096
2681 | 1115.988 | 34.5429 | 3.8269 | 30.4902
2682 | 1115.991 | 34.5008 | 3.812 | 30.515
2683 | 1115.33 | 34.5068 | 3.7797 | 30.5458
2684 | 1115.997 | 34.525 | 3.7567 | 30.5702
2685 | 1116 | 34.546 | 3.7349 | 30.5897
2686 | 1115.338 | 34.5688 | 3.7187 | 30.5996
2687 | 1115.471 | 34.5465 | 3.7418 | 30.5797
2688 | 1115.344 | 34.5614 | 3.7222 | 30.5974
2689 | 1115.477 | 34.5462 | 3.751 | 30.5697
2690 | 1114.945 | 34.5403 | 3.7533 | 30.566
2691 | 1115.353 | 34.5566 | 3.7625 | 30.5545
2692 | 1115.356 | 34.5471 | 3.7751 | 30.5427
2693 | 1115.359 | 34.5455 | 3.7855 | 30.5318
2694 | 1114.957 | 34.5518 | 3.7797 | 30.5349
2695 | 1114.417 | 34.543 | 3.8062 | 30.4982
2696 | 1114.42 | 34.5516 | 3.8211 | 30.4803
2697 | 1114.293 | 34.5477 | 3.8499 | 30.4493
2698 | 1113.89 | 34.5456 | 3.8556 | 30.4417
2699 | 1113.893 | 34.5451 | 3.8579 | 30.4394
2700 | 1113.361 | 34.5436 | 3.8257 | 30.4721
2701 | 1113.769 | 34.5728 | 3.7958 | 30.5005
2702 | 1113.367 | 34.5484 | 3.8211 | 30.4761
2703 | 1113.37 | 34.5438 | 3.8326 | 30.4646
2704 | 1113.243 | 34.55 | 3.8303 | 30.4653
2705 | 1113.246 | 34.5422 | 3.8361 | 30.4606
2706 | 1112.836 | 34.5301 | 3.7855 | 30.5161
2707 | 1112.839 | 34.5628 | 3.7613 | 30.5357
2708 | 1112.842 | 34.5516 | 3.7613 | 30.5307
2709 | 1112.715 | 34.56 | 3.7694 | 30.527
2710 | 1112.313 | 34.5446 | 3.7682 | 30.5222
2711 | 1112.316 | 34.5357 | 3.7625 | 30.5303
2712 | 1112.189 | 34.544 | 3.7475 | 30.5443
2713 | 1112.192 | 34.544 | 3.7475 | 30.5443
2714 | 1112.195 | 34.5444 | 3.7417 | 30.5505
2715 | 1111.793 | 34.5449 | 3.7325 | 30.5586
2716 | 1112.331 | 34.5366 | 3.7705 | 30.5214
2717 | 1111.799 | 34.5322 | 3.7429 | 30.5499
2718 | 1112.336 | 34.5443 | 3.7222 | 30.5725
2719 | 1111.804 | 34.5503 | 3.7256 | 30.5651
2720 | 1111.807 | 34.5631 | 3.7187 | 30.57
2721 | 1111.267 | 34.5516 | 3.7175 | 30.5711
2722 | 1111.813 | 34.5523 | 3.7486 | 30.5397
2723 | 1111.816 | 34.5598 | 3.7486 | 30.5382
2724 | 1111.819 | 34.5502 | 3.7774 | 30.5088
2725 | 1111.822 | 34.5574 | 3.7705 | 30.5149
2726 | 1111.282 | 34.544 | 3.7889 | 30.4952
2727 | 1111.285 | 34.533 | 3.7924 | 30.4937
2728 | 1111.288 | 34.536 | 3.7912 | 30.4943
2729 | 1110.757 | 34.5599 | 3.7901 | 30.4883
2730 | 1110.225 | 34.5389 | 3.8211 | 30.4565
2731 | 1110.098 | 34.5506 | 3.8188 | 30.456
2732 | 1109.688 | 34.5508 | 3.8188 | 30.4541
2733 | 1110.104 | 34.5355 | 3.8119 | 30.4666
2734 | 1109.694 | 34.5539 | 3.8177 | 30.4547
2735 | 1109.697 | 34.5479 | 3.8234 | 30.4497
2736 | 1109.165 | 34.5477 | 3.8292 | 30.4411
2737 | 1109.581 | 34.5421 | 3.8326 | 30.4404
2738 | 1109.171 | 34.544 | 3.8292 | 30.4419
2739 | 1108.639 | 34.5439 | 3.8349 | 30.4333
2740 | 1108.642 | 34.5465 | 3.8395 | 30.4278
2741 | 1108.645 | 34.5404 | 3.8418 | 30.4193
2742 | 1108.105 | 34.5325 | 3.8406 | 30.4197
2743 | 1108.651 | 34.5588 | 3.8349 | 30.4231
2744 | 1108.111 | 34.5383 | 3.828 | 30.4322
2745 | 1107.579 | 34.5547 | 3.8107 | 30.4451
2746 | 1107.582 | 34.545 | 3.8165 | 30.4409
2747 | 1107.05 | 34.5512 | 3.8268 | 30.426
2748 | 1107.053 | 34.5221 | 3.828 | 30.4306
2749 | 1107.056 | 34.522 | 3.7728 | 30.4905
2750 | 1106.516 | 34.5479 | 3.7394 | 30.5191
2751 | 1105.985 | 34.5444 | 3.7394 | 30.5173
2752 | 1105.987 | 34.5463 | 3.7394 | 30.517
2753 | 1105.99 | 34.5575 | 3.7394 | 30.5147
2754 | 1105.993 | 34.558 | 3.7728 | 30.4784
2755 | 1105.461 | 34.5438 | 3.7866 | 30.4639
2756 | 1105.464 | 34.5507 | 3.805 | 30.4425
2757 | 1106.002 | 34.5536 | 3.8268 | 30.4207
2758 | 1105.47 | 34.547 | 3.8441 | 30.3937
2759 | 1105.473 | 34.5394 | 3.8567 | 30.3816
2760 | 1106.011 | 34.5386 | 3.859 | 30.3818
2761 | 1105.479 | 34.5515 | 3.8648 | 30.3705
2762 | 1105.482 | 34.5364 | 3.8579 | 30.381
2763 | 1106.02 | 34.5294 | 3.8625 | 30.3799
2764 | 1106.023 | 34.5412 | 3.8441 | 30.3974
2765 | 1106.026 | 34.5328 | 3.8165 | 30.429
2766 | 1106.029 | 34.5383 | 3.7969 | 30.4491
2767 | 1106.032 | 34.5327 | 3.7774 | 30.4714
2768 | 1106.035 | 34.5495 | 3.7612 | 30.4855
2769 | 1106.038 | 34.5464 | 3.7624 | 30.4849
2770 | 1106.576 | 34.5506 | 3.7635 | 30.4853
2771 | 1106.044 | 34.5581 | 3.7762 | 30.4676
2772 | 1106.047 | 34.5448 | 3.7854 | 30.4603
2773 | 1106.05 | 34.5461 | 3.7877 | 30.4576
2774 | 1106.053 | 34.549 | 3.7831 | 30.462
2775 | 1106.056 | 34.5472 | 3.767 | 30.4798
2776 | 1106.059 | 34.5496 | 3.7451 | 30.5031
2777 | 1106.062 | 34.5499 | 3.7555 | 30.4918
2778 | 1106.065 | 34.5484 | 3.7658 | 30.4809
2779 | 1105.533 | 34.5317 | 3.7589 | 30.4821
2780 | 1105.536 | 34.5514 | 3.7348 | 30.5116
2781 | 1105.539 | 34.5482 | 3.7325 | 30.5075
2782 | 1105.542 | 34.5511 | 3.7278 | 30.5119
2783 | 1106.08 | 34.5456 | 3.7186 | 30.5255
2784 | 1106.083 | 34.5601 | 3.7244 | 30.5163
2785 | 1106.086 | 34.551 | 3.7248 | 30.5178
2786 | 1106.089 | 34.5419 | 3.7252 | 30.5192
2787 | 1105.557 | 34.533 | 3.7255 | 30.5182
2788 | 1106.094 | 34.5514 | 3.7059 | 30.5382
2789 | 1105.562 | 34.5499 | 3.7094 | 30.5323
2790 | 1106.1 | 34.5472 | 3.7117 | 30.5328
2791 | 1106.103 | 34.5439 | 3.7059 | 30.5398
2792 | 1106.106 | 34.5501 | 3.7036 | 30.5411
2793 | 1106.109 | 34.5501 | 3.7036 | 30.5411
2794 | 1106.112 | 34.5489 | 3.7048 | 30.5401
2795 | 1106.115 | 34.5487 | 3.7013 | 30.5439
2796 | 1106.118 | 34.5494 | 3.7025 | 30.5498
2797 | 1106.121 | 34.5463 | 3.7036 | 30.5419
2798 | 1106.124 | 34.5482 | 3.7036 | 30.5488
2799 | 1106.127 | 34.5463 | 3.7036 | 30.5492
2800 | 1106.129 | 34.5411 | 3.6978 | 30.5566
2801 | 1106.667 | 34.5505 | 3.6886 | 30.5672
2802 | 1106.67 | 34.5524 | 3.6886 | 30.5668
2803 | 1107.216 | 34.5533 | 3.6875 | 30.5704
2804 | 1107.219 | 34.5497 | 3.6909 | 30.5674
2805 | 1107.222 | 34.5483 | 3.6851 | 30.574
2806 | 1107.225 | 34.5471 | 3.6863 | 30.573
2807 | 1107.228 | 34.5489 | 3.6863 | 30.5726
2808 | 1107.231 | 34.5465 | 3.6886 | 30.5706
2809 | 1107.234 | 34.5509 | 3.6897 | 30.5685
2810 | 1107.237 | 34.5473 | 3.6932 | 30.5655
2811 | 1107.24 | 34.5472 | 3.6897 | 30.5693
2812 | 1107.242 | 34.5519 | 3.6817 | 30.5771
2813 | 1107.245 | 34.5508 | 3.6863 | 30.5723
2814 | 1107.249 | 34.5479 | 3.7105 | 30.5539
2815 | 1106.709 | 34.5544 | 3.692 | 30.5702
2816 | 1106.177 | 34.5504 | 3.6943 | 30.566
2817 | 1106.714 | 34.5502 | 3.6978 | 30.5648
2818 | 1106.183 | 34.5504 | 3.6943 | 30.5661
2819 | 1106.185 | 34.5438 | 3.6828 | 30.58
2820 | 1105.119 | 34.5542 | 3.6805 | 30.5755
2821 | 1105.656 | 34.5771 | 3.7795 | 30.4656
2822 | 1105.124 | 34.5646 | 3.9324 | 30.3006
2823 | 1105.127 | 34.5367 | 3.9645 | 30.2717
2824 | 1105.13 | 34.5213 | 3.9668 | 30.2723
2825 | 1105.133 | 34.5745 | 3.914 | 30.3184
2826 | 1105.136 | 34.5501 | 3.9427 | 30.2925
2827 | 1105.138 | 34.536 | 3.9633 | 30.2731
2828 | 1105.141 | 34.5437 | 3.9702 | 30.2642
2829 | 1105.144 | 34.5394 | 3.9725 | 30.2698
2830 | 1104.604 | 34.5397 | 3.9725 | 30.2601
2831 | 1105.15 | 34.5413 | 3.9725 | 30.2623
2832 | 1104.609 | 34.5398 | 3.9759 | 30.2564
2833 | 1104.612 | 34.523 | 3.9725 | 30.2635
2834 | 1104.615 | 34.5405 | 3.9415 | 30.2933
2835 | 1104.618 | 34.5483 | 3.9358 | 30.2979
2836 | 1104.086 | 34.5368 | 3.9346 | 30.2991
2837 | 1104.623 | 34.5472 | 3.9404 | 30.2933
2838 | 1104.626 | 34.5421 | 3.9346 | 30.3005
2839 | 1104.629 | 34.5621 | 3.9403 | 30.2831
2840 | 1104.097 | 34.5454 | 3.969 | 30.2532
2841 | 1104.634 | 34.5418 | 3.9794 | 30.2452
2842 | 1104.637 | 34.5377 | 3.9851 | 30.2399
2843 | 1104.64 | 34.5443 | 3.9805 | 30.2435
2844 | 1104.643 | 34.5271 | 3.9828 | 30.2446
2845 | 1104.646 | 34.5371 | 3.9679 | 30.2586
2846 | 1104.649 | 34.5415 | 3.9174 | 30.3048
2847 | 1104.651 | 34.5498 | 3.9415 | 30.2772
2848 | 1104.654 | 34.5262 | 3.9392 | 30.2844
2849 | 1104.657 | 34.5376 | 3.9139 | 30.3021
2850 | 1104.66 | 34.544 | 3.9024 | 30.3132
2851 | 1104.663 | 34.5423 | 3.9059 | 30.3099
2852 | 1104.666 | 34.5237 | 3.9059 | 30.3136
2853 | 1104.134 | 34.5343 | 3.8817 | 30.3351
2854 | 1104.137 | 34.558 | 3.868 | 30.3379
2855 | 1104.139 | 34.5451 | 3.9426 | 30.2602
2856 | 1104.264 | 34.5484 | 3.9678 | 30.233
2857 | 1104.145 | 34.5465 | 3.9804 | 30.2193
2858 | 1104.148 | 34.535 | 3.9896 | 30.2118
2859 | 1103.738 | 34.5186 | 3.9736 | 30.2304
2860 | 1103.619 | 34.5323 | 3.9231 | 30.2814
2861 | 1103.622 | 34.5269 | 3.8943 | 30.3134
2862 | 1103.082 | 34.5546 | 3.8806 | 30.313
2863 | 1103.627 | 34.4878 | 3.8909 | 30.3178
2864 | 1103.087 | 34.5308 | 3.8196 | 30.3836
2865 | 1103.633 | 34.5869 | 3.8725 | 30.3177
2866 | 1103.636 | 34.5532 | 3.9529 | 30.238
2867 | 1103.096 | 34.5412 | 3.9735 | 30.2158
2868 | 1103.098 | 34.5375 | 3.9735 | 30.2166
2869 | 1103.101 | 34.5399 | 3.9712 | 30.2114
2870 | 1103.104 | 34.5421 | 3.9655 | 30.2171
2871 | 1103.65 | 34.5443 | 3.9632 | 30.2216
2872 | 1103.653 | 34.5473 | 3.962 | 30.2222
2873 | 1103.656 | 34.5403 | 3.9563 | 30.2298
2874 | 1103.659 | 34.5457 | 3.9529 | 30.2324
2875 | 1104.196 | 34.5405 | 3.9701 | 30.2174
2876 | 1104.199 | 34.5451 | 3.9586 | 30.2217
2877 | 1103.789 | 34.5337 | 3.9643 | 30.2159
2878 | 1104.205 | 34.5471 | 3.946 | 30.2348
2879 | 1104.208 | 34.5456 | 3.9723 | 30.2068
2880 | 1104.211 | 34.547 | 3.9781 | 30.2004
2881 | 1104.749 | 34.5336 | 3.9746 | 30.2092
2882 | 1104.217 | 34.5399 | 3.9689 | 30.2117
2883 | 1104.22 | 34.5411 | 3.9677 | 30.2127
2884 | 1104.223 | 34.538 | 3.9689 | 30.2121
2885 | 1104.226 | 34.5409 | 3.9643 | 30.2165
2886 | 1104.764 | 34.5489 | 3.9689 | 30.2124
2887 | 1104.767 | 34.5447 | 3.9746 | 30.1999
2888 | 1104.77 | 34.5351 | 3.9803 | 30.1957
2889 | 1104.773 | 34.5417 | 3.9757 | 30.1993
2890 | 1105.319 | 34.5421 | 3.9769 | 30.2005
2891 | 1105.322 | 34.5422 | 3.9803 | 30.1968
2892 | 1105.324 | 34.5422 | 3.9803 | 30.1968
2893 | 1105.862 | 34.5382 | 3.9803 | 30.2
2894 | 1105.865 | 34.5398 | 3.9734 | 30.1999
2895 | 1105.333 | 34.5424 | 3.9677 | 30.2031
2896 | 1105.871 | 34.5441 | 3.9711 | 30.2016
2897 | 1105.874 | 34.543 | 3.9757 | 30.1969
2898 | 1105.877 | 34.5413 | 3.9792 | 30.1935
2899 | 1106.414 | 34.538 | 3.9803 | 30.1954
2900 | 1105.882 | 34.5394 | 3.9792 | 30.1939
2901 | 1105.885 | 34.5413 | 3.9791 | 30.1864
2902 | 1105.888 | 34.5345 | 3.9803 | 30.1865
2903 | 1106.426 | 34.5472 | 3.9803 | 30.1864
2904 | 1106.428 | 34.5432 | 3.9895 | 30.1702
2905 | 1106.431 | 34.541 | 3.9952 | 30.1645
2906 | 1105.899 | 34.5369 | 3.994 | 30.1642
2907 | 1106.437 | 34.5322 | 3.9929 | 30.1688
2908 | 1106.439 | 34.5279 | 3.9918 | 30.1709
2909 | 1106.442 | 34.5386 | 3.9814 | 30.1798
2910 | 1105.91 | 34.5495 | 3.9837 | 30.1727
2911 | 1105.912 | 34.5403 | 3.9872 | 30.1709
2912 | 1105.915 | 34.5378 | 3.986 | 30.1726
2913 | 1106.453 | 34.5369 | 3.9849 | 30.1765
2914 | 1106.455 | 34.5374 | 3.9826 | 30.1788
2915 | 1105.923 | 34.5419 | 3.9803 | 30.178
2916 | 1106.461 | 34.5411 | 3.9826 | 30.1709
2917 | 1106.463 | 34.5411 | 3.9826 | 30.1709
2918 | 1106.466 | 34.5429 | 3.9826 | 30.1705
2919 | 1106.469 | 34.5399 | 3.9838 | 30.1699
2920 | 1106.472 | 34.5411 | 3.9826 | 30.1709
2921 | 1105.94 | 34.5401 | 3.9838 | 30.1675
2922 | 1106.477 | 34.5411 | 3.9827 | 30.171
2923 | 1106.48 | 34.5436 | 3.9838 | 30.1692
2924 | 1106.483 | 34.5448 | 3.9827 | 30.1702
2925 | 1106.486 | 34.5473 | 3.9838 | 30.1685
2926 | 1106.488 | 34.5412 | 3.9861 | 30.1673
2927 | 1106.369 | 34.5412 | 3.9861 | 30.1667
2928 | 1106.494 | 34.5343 | 3.9838 | 30.1639
2929 | 1106.496 | 34.5397 | 3.9804 | 30.1665
2930 | 1106.499 | 34.5434 | 3.9804 | 30.1658
2931 | 1106.502 | 34.5343 | 3.9838 | 30.1639
2932 | 1105.97 | 34.5375 | 3.9793 | 30.1658
2933 | 1106.507 | 34.5414 | 3.977 | 30.1699
2934 | 1106.51 | 34.5384 | 3.9781 | 30.1693
2935 | 1106.513 | 34.5377 | 3.977 | 30.1707
2936 | 1106.515 | 34.5339 | 3.9735 | 30.1751
2937 | 1105.983 | 34.5371 | 3.969 | 30.177
2938 | 1105.986 | 34.5283 | 3.9667 | 30.1812
2939 | 1105.989 | 34.5392 | 3.9598 | 30.1864
2940 | 1106.526 | 34.5501 | 3.9598 | 30.1867
2941 | 1106.529 | 34.544 | 3.9621 | 30.1854
2942 | 1106.531 | 34.5348 | 3.9655 | 30.1836
2943 | 1106.534 | 34.5477 | 3.9621 | 30.1847
2944 | 1106.002 | 34.5532 | 3.9713 | 30.1714
2945 | 1106.004 | 34.54 | 3.9839 | 30.1605
2946 | 1106.007 | 34.5493 | 3.9839 | 30.1586
2947 | 1106.423 | 34.5449 | 3.9862 | 30.1517
2948 | 1106.013 | 34.547 | 3.9897 | 30.153
2949 | 1106.55 | 34.5383 | 3.9943 | 30.145
2950 | 1106.018 | 34.5448 | 3.9954 | 30.1401
2951 | 1106.434 | 34.5347 | 3.9977 | 30.1415
2952 | 1106.024 | 34.5409 | 3.992 | 30.1446
2953 | 1106.026 | 34.5377 | 3.9897 | 30.1477
2954 | 1106.564 | 34.5331 | 3.9885 | 30.1522
2955 | 1106.032 | 34.5417 | 3.9805 | 30.1567
2956 | 1106.035 | 34.5417 | 3.9805 | 30.1567
2957 | 1106.572 | 34.5471 | 3.984 | 30.1544
2958 | 1106.04 | 34.5421 | 3.9909 | 30.1456
2959 | 1106.578 | 34.5389 | 3.9954 | 30.1438
2960 | 1106.581 | 34.5394 | 3.9932 | 30.1461
2961 | 1106.049 | 34.5389 | 3.9886 | 30.1487
2962 | 1106.052 | 34.5396 | 3.9897 | 30.1402
2963 | 1106.054 | 34.5439 | 3.9909 | 30.1381
2964 | 1106.592 | 34.5385 | 4.0012 | 30.1306
2965 | 1106.06 | 34.535 | 4.0012 | 30.1288
2966 | 1106.063 | 34.5386 | 3.9978 | 30.1318
2967 | 1106.601 | 34.5389 | 3.9955 | 30.1366
2968 | 1106.604 | 34.5438 | 3.9943 | 30.1369
2969 | 1106.071 | 34.5429 | 3.9989 | 30.1297
2970 | 1106.609 | 34.5391 | 4.0024 | 30.1293
2971 | 1106.077 | 34.5387 | 4.0012 | 30.1282
2972 | 1106.615 | 34.5402 | 3.9978 | 30.134
2973 | 1106.083 | 34.5392 | 3.999 | 30.1305
2974 | 1106.621 | 34.5401 | 3.9978 | 30.134
2975 | 1106.089 | 34.5429 | 3.999 | 30.1298
2976 | 1106.092 | 34.5444 | 4.0047 | 30.1234
2977 | 1106.63 | 34.5342 | 4.0036 | 30.1291
2978 | 1106.632 | 34.5364 | 3.9978 | 30.1348
2979 | 1106.1 | 34.5404 | 3.9978 | 30.1316
2980 | 1106.103 | 34.5392 | 3.999 | 30.1306
2981 | 1106.641 | 34.5406 | 3.9956 | 30.1364
2982 | 1106.109 | 34.5409 | 3.9956 | 30.1339
2983 | 1106.112 | 34.5397 | 3.9967 | 30.133
2984 | 1106.114 | 34.536 | 3.9967 | 30.1337
2985 | 1106.652 | 34.5369 | 3.9956 | 30.13
2986 | 1106.12 | 34.5389 | 3.9921 | 30.138
2987 | 1106.123 | 34.5376 | 3.9899 | 30.1336
2988 | 1106.125 | 34.5357 | 3.9899 | 30.1339
2989 | 1106.128 | 34.5381 | 3.9876 | 30.1359
2990 | 1106.131 | 34.54 | 3.9876 | 30.1356
2991 | 1106.134 | 34.5363 | 3.9876 | 30.1363
2992 | 1106.136 | 34.5491 | 3.9841 | 30.1374
2993 | 1106.139 | 34.5438 | 3.991 | 30.1312
2994 | 1106.142 | 34.5482 | 3.9922 | 30.129
2995 | 1106.144 | 34.5422 | 3.9979 | 30.1241
2996 | 1106.147 | 34.5373 | 3.9991 | 30.1239
2997 | 1106.15 | 34.5434 | 3.9968 | 30.1251
2998 | 1106.153 | 34.5447 | 3.9991 | 30.1224
2999 | 1106.155 | 34.5443 | 4.0048 | 30.1164
3000 | 1106.158 | 34.5376 | 4.0094 | 30.1128
3001 | 1106.161 | 34.537 | 4.0083 | 30.1142
3002 | 1106.164 | 34.5419 | 4.0071 | 30.1144
3003 | 1106.166 | 34.5376 | 4.0094 | 30.1128
3004 | 1106.169 | 34.5363 | 4.0071 | 30.1156
3005 | 1106.172 | 34.5387 | 4.0048 | 30.1175
3006 | 1106.174 | 34.5392 | 4.0026 | 30.1199
3007 | 1106.177 | 34.5411 | 4.0026 | 30.1195
3008 | 1106.18 | 34.538 | 4.0037 | 30.1189
3009 | 1106.182 | 34.5348 | 4.0014 | 30.122
3010 | 1106.185 | 34.5384 | 3.998 | 30.1178
3011 | 1106.188 | 34.5377 | 3.9969 | 30.1192
3012 | 1106.19 | 34.5401 | 3.9946 | 30.1212
3013 | 1106.193 | 34.5413 | 3.9934 | 30.1221
3014 | 1106.196 | 34.5401 | 3.9946 | 30.1212
3015 | 1106.198 | 34.5383 | 3.9946 | 30.1215
3016 | 1106.201 | 34.5394 | 3.9934 | 30.1225
3017 | 1105.669 | 34.5422 | 3.9946 | 30.1183
3018 | 1106.206 | 34.5389 | 3.9957 | 30.1202
3019 | 1106.209 | 34.537 | 3.9957 | 30.1206
3020 | 1106.211 | 34.5406 | 3.9923 | 30.1236
3021 | 1106.214 | 34.5376 | 3.9935 | 30.1229
3022 | 1106.217 | 34.5376 | 3.9935 | 30.1229
3023 | 1106.219 | 34.5388 | 3.9923 | 30.124
3024 | 1106.222 | 34.5381 | 3.9912 | 30.1253
3025 | 1105.69 | 34.5396 | 3.99 | 30.1238
3026 | 1106.228 | 34.5398 | 3.9878 | 30.1287
3027 | 1106.23 | 34.5399 | 3.9889 | 30.1274
3028 | 1105.698 | 34.5402 | 3.99 | 30.1237
3029 | 1106.236 | 34.5399 | 3.9912 | 30.125
3030 | 1105.704 | 34.5409 | 3.9923 | 30.1212
3031 | 1106.241 | 34.5407 | 3.9958 | 30.12
3032 | 1105.709 | 34.5478 | 3.9946 | 30.1174
3033 | 1105.712 | 34.5466 | 3.9958 | 30.1164
3034 | 1105.172 | 34.5429 | 4.0049 | 30.1049
3035 | 1105.174 | 34.5368 | 4.0072 | 30.1037
3036 | 1104.642 | 34.5405 | 4.0003 | 30.1007
3037 | 1104.11 | 34.5401 | 3.9992 | 30.0996
3038 | 1104.647 | 34.5399 | 3.9992 | 30.1093
3039 | 1104.65 | 34.5411 | 3.998 | 30.1031
3040 | 1104.118 | 34.5407 | 3.9969 | 30.102
3041 | 1104.121 | 34.5431 | 3.9946 | 30.104
3042 | 1104.123 | 34.5407 | 3.9969 | 30.102
3043 | 1104.126 | 34.5395 | 3.998 | 30.1011
3044 | 1104.129 | 34.5395 | 3.998 | 30.1011
3045 | 1104.132 | 34.5395 | 3.998 | 30.1011
3046 | 1104.135 | 34.5395 | 3.998 | 30.1011
3047 | 1104.138 | 34.5395 | 3.998 | 30.1011
3048 | 1104.14 | 34.5395 | 3.998 | 30.1012
3049 | 1104.143 | 34.5389 | 3.9968 | 30.1025
3050 | 1103.603 | 34.5409 | 3.9934 | 30.1034
3051 | 1104.149 | 34.5394 | 3.9945 | 30.1049
3052 | 1104.151 | 34.5401 | 3.9957 | 30.1036
3053 | 1104.154 | 34.5413 | 3.9945 | 30.1046
3054 | 1104.157 | 34.5419 | 3.9957 | 30.096
3055 | 1104.695 | 34.5368 | 3.9968 | 30.0983
3056 | 1104.697 | 34.5441 | 3.9934 | 30.1005
3057 | 1104.7 | 34.5393 | 3.998 | 30.0966
3058 | 1105.237 | 34.5414 | 3.9957 | 30.101
3059 | 1105.24 | 34.5389 | 3.9945 | 30.1028
3060 | 1105.243 | 34.542 | 3.9934 | 30.1034
3061 | 1105.246 | 34.5415 | 3.9957 | 30.1011
3062 | 1105.791 | 34.5405 | 3.9945 | 30.105
3063 | 1105.794 | 34.5412 | 3.9956 | 30.1036
3064 | 1105.797 | 34.5437 | 3.9968 | 30.1019
3065 | 1105.799 | 34.5396 | 4.0025 | 30.0966
3066 | 1106.337 | 34.5417 | 4.0002 | 30.1011
3067 | 1106.875 | 34.5384 | 4.0014 | 30.1029
3068 | 1106.877 | 34.5427 | 3.9991 | 30.1046
3069 | 1106.88 | 34.5464 | 3.9991 | 30.1038
3070 | 1107.417 | 34.5437 | 4.0013 | 30.1044
3071 | 1107.963 | 34.5417 | 4.0048 | 30.1035
3072 | 1107.965 | 34.5412 | 4.0071 | 30.1012
3073 | 1108.503 | 34.5403 | 4.0059 | 30.105
3074 | 1109.04 | 34.5419 | 4.0059 | 30.1072
3075 | 1109.586 | 34.5423 | 4.0071 | 30.1083
3076 | 1109.589 | 34.5413 | 4.0151 | 30.1
3077 | 1110.126 | 34.5404 | 4.0139 | 30.0966
3078 | 1110.542 | 34.542 | 4.0105 | 30.1019
3079 | 1110.667 | 34.5389 | 4.0116 | 30.1018
3080 | 1111.212 | 34.5379 | 4.0105 | 30.1057
3081 | 1111.75 | 34.5395 | 4.0105 | 30.1078
3082 | 1111.753 | 34.5352 | 4.0093 | 30.1099
3083 | 1112.169 | 34.5387 | 4.0093 | 30.1111
3084 | 1112.293 | 34.5349 | 4.0093 | 30.1124
3085 | 1112.839 | 34.537 | 4.007 | 30.1169
3086 | 1112.841 | 34.5431 | 4.0047 | 30.1182
3087 | 1113.379 | 34.5405 | 4.007 | 30.1187
3088 | 1113.381 | 34.5386 | 4.007 | 30.1191
3089 | 1113.919 | 34.5396 | 4.0059 | 30.1225
3090 | 1114.335 | 34.5394 | 4.0059 | 30.1245
3091 | 1114.467 | 34.5388 | 4.0081 | 30.1155
3092 | 1115.005 | 34.5397 | 4.007 | 30.1262
3093 | 1114.877 | 34.5398 | 4.007 | 30.1256
3094 | 1115.01 | 34.5429 | 4.0093 | 30.116
3095 | 1115.547 | 34.5391 | 4.0127 | 30.1227
3096 | 1115.963 | 34.5401 | 4.0116 | 30.1184
3097 | 1116.095 | 34.54 | 4.0116 | 30.119
3098 | 1116.633 | 34.5385 | 4.0127 | 30.1205
3099 | 1116.506 | 34.5398 | 4.0116 | 30.1209
3100 | 1116.638 | 34.5409 | 4.0104 | 30.1225
3101 | 1117.046 | 34.5426 | 4.0104 | 30.124
3102 | 1117.592 | 34.5462 | 4.0138 | 30.1221
3103 | 1118.259 | 34.5392 | 4.0184 | 30.1216
3104 | 1118.132 | 34.5455 | 4.0196 | 30.1186
3105 | 1118.134 | 34.5407 | 4.0241 | 30.1146
3106 | 1118.802 | 34.5429 | 4.0253 | 30.116
3107 | 1119.882 | 34.54 | 4.0276 | 30.119
3108 | 1119.885 | 34.5394 | 4.0264 | 30.1204
3109 | 1120.293 | 34.5366 | 4.0253 | 30.124
3110 | 1120.968 | 34.5387 | 4.023 | 30.1291
3111 | 1120.833 | 34.5455 | 4.0218 | 30.1284
3112 | 1121.508 | 34.544 | 4.023 | 30.1305
3113 | 1122.451 | 34.5412 | 4.0253 | 30.1329
3114 | 1122.454 | 34.5418 | 4.0264 | 30.1315
3115 | 1123 | 34.5459 | 4.0275 | 30.1319
3116 | 1123.132 | 34.5489 | 4.0264 | 30.126
3117 | 1124.213 | 34.547 | 4.0401 | 30.1238
3118 | 1124.621 | 34.5463 | 4.0424 | 30.1161
3119 | 1124.623 | 34.5417 | 4.0504 | 30.1157
3120 | 1124.626 | 34.544 | 4.0481 | 30.1105
3121 | 1125.293 | 34.5453 | 4.0413 | 30.1206
3122 | 1125.701 | 34.5411 | 4.0504 | 30.1135
3123 | 1126.377 | 34.5421 | 4.0527 | 30.1139
3124 | 1126.785 | 34.5454 | 4.0619 | 30.1053
3125 | 1126.788 | 34.5402 | 4.0722 | 30.0953
3126 | 1127.325 | 34.5381 | 4.0722 | 30.0982
3127 | 1127.466 | 34.5374 | 4.071 | 30.1002
3128 | 1127.331 | 34.5378 | 4.0653 | 30.1056
3129 | 1127.877 | 34.5363 | 4.063 | 30.1108
3130 | 1128.01 | 34.5386 | 4.0607 | 30.1134
3131 | 1128.012 | 34.5305 | 4.0596 | 30.1163
3132 | 1127.885 | 34.5309 | 4.0504 | 30.1182
3133 | 1128.561 | 34.5458 | 4.0447 | 30.1244
3134 | 1128.426 | 34.54 | 4.0538 | 30.1152
3135 | 1128.567 | 34.5419 | 4.0573 | 30.1118
3136 | 1129.104 | 34.5381 | 4.0607 | 30.1113
3137 | 1129.504 | 34.5379 | 4.0607 | 30.1132
3138 | 1129.507 | 34.5379 | 4.0607 | 30.1132
3139 | 1130.052 | 34.5388 | 4.0595 | 30.1167
3140 | 1130.055 | 34.5351 | 4.0595 | 30.1174
3141 | 1130.057 | 34.5382 | 4.0584 | 30.1181
3142 | 1130.595 | 34.5386 | 4.0595 | 30.1192
3143 | 1130.735 | 34.5385 | 4.0595 | 30.1198
3144 | 1131.273 | 34.5339 | 4.0584 | 30.1244
3145 | 1131.138 | 34.5278 | 4.0572 | 30.1263
3146 | 1131.684 | 34.5312 | 4.0572 | 30.1281
3147 | 1132.221 | 34.5364 | 4.0538 | 30.1331
3148 | 1131.689 | 34.5364 | 4.0534 | 30.1311
3149 | 1132.227 | 34.5359 | 4.053 | 30.1341
3150 | 1132.765 | 34.5354 | 4.0526 | 30.137
3151 | 1132.232 | 34.5312 | 4.048 | 30.1403
3152 | 1132.908 | 34.5327 | 4.0481 | 30.1431
3153 | 1133.453 | 34.5286 | 4.0446 | 30.1428
3154 | 1133.318 | 34.5268 | 4.0446 | 30.1426
3155 | 1133.321 | 34.5279 | 4.04 | 30.1473
3156 | 1134.394 | 34.5291 | 4.0366 | 30.1556
3157 | 1134.396 | 34.5297 | 4.0378 | 30.1542
3158 | 1134.942 | 34.5342 | 4.0332 | 30.1607
3159 | 1135.48 | 34.5309 | 4.0343 | 30.1626
3160 | 1135.482 | 34.5367 | 4.0252 | 30.1712
3161 | 1136.02 | 34.5427 | 4.0263 | 30.1712
3162 | 1136.022 | 34.5428 | 4.0298 | 30.1675
3163 | 1136.025 | 34.5409 | 4.0298 | 30.1679
3164 | 1136.57 | 34.538 | 4.0252 | 30.1759
3165 | 1137.246 | 34.5458 | 4.0298 | 30.1724
3166 | 1137.11 | 34.5435 | 4.0321 | 30.1698
3167 | 1137.648 | 34.5415 | 4.0355 | 30.169
3168 | 1137.651 | 34.5427 | 4.0344 | 30.17
3169 | 1138.732 | 34.5404 | 4.0378 | 30.1716
3170 | 1138.734 | 34.5429 | 4.039 | 30.1699
3171 | 1139.28 | 34.541 | 4.0458 | 30.1654
3172 | 1139.818 | 34.5371 | 4.0458 | 30.1686
3173 | 1139.821 | 34.5394 | 4.0436 | 30.1706
3174 | 1139.823 | 34.5413 | 4.0436 | 30.1702
3175 | 1140.361 | 34.5417 | 4.0447 | 30.1714
3176 | 1140.906 | 34.5353 | 4.047 | 30.1727
3177 | 1141.444 | 34.5374 | 4.0447 | 30.1771
3178 | 1141.981 | 34.5382 | 4.0401 | 30.1771
3179 | 1141.984 | 34.537 | 4.0413 | 30.1761
3180 | 1143.065 | 34.5395 | 4.0401 | 30.1817
3181 | 1143.602 | 34.5367 | 4.039 | 30.1859
3182 | 1144.148 | 34.5395 | 4.0379 | 30.1891
3183 | 1144.15 | 34.5395 | 4.0379 | 30.1891
3184 | 1145.085 | 34.539 | 4.0379 | 30.1934
3185 | 1145.226 | 34.537 | 4.0344 | 30.1981
3186 | 1145.771 | 34.5445 | 4.0287 | 30.2052
3187 | 1146.309 | 34.5388 | 4.0322 | 30.2051
3188 | 1146.847 | 34.5383 | 4.0253 | 30.215
3189 | 1146.849 | 34.5425 | 4.023 | 30.2167
3190 | 1147.93 | 34.5401 | 4.023 | 30.222
3191 | 1147.932 | 34.5382 | 4.023 | 30.2224
3192 | 1149.013 | 34.5401 | 4.0207 | 30.2294
3193 | 1149.016 | 34.5364 | 4.0207 | 30.2301
3194 | 1149.407 | 34.5392 | 4.0196 | 30.2326
3195 | 1149.41 | 34.5397 | 4.0173 | 30.2349
3196 | 1150.102 | 34.5424 | 4.0161 | 30.2388
3197 | 1151.029 | 34.5396 | 4.0184 | 30.2411
3198 | 1151.177 | 34.5414 | 4.0184 | 30.2414
3199 | 1152.112 | 34.5397 | 4.0196 | 30.2447
3200 | 1152.26 | 34.5383 | 4.0173 | 30.2481
3201 | 1152.652 | 34.5411 | 4.0162 | 30.2506
3202 | 1152.654 | 34.5393 | 4.0162 | 30.2509
3203 | 1153.882 | 34.5405 | 4.0162 | 30.2563
3204 | 1153.738 | 34.5412 | 4.0173 | 30.247
3205 | 1154.276 | 34.5373 | 4.0173 | 30.2575
3206 | 1154.432 | 34.5421 | 4.0162 | 30.2584
3207 | 1154.97 | 34.5406 | 4.0173 | 30.2599
3208 | 1154.972 | 34.5426 | 4.0208 | 30.2559
3209 | 1155.364 | 34.54 | 4.0231 | 30.2485
3210 | 1155.902 | 34.5397 | 4.0231 | 30.251
3211 | 1156.448 | 34.5401 | 4.0242 | 30.2521
3212 | 1156.986 | 34.5398 | 4.0242 | 30.2546
3213 | 1157.524 | 34.5451 | 4.0242 | 30.256
3214 | 1158.07 | 34.5394 | 4.0277 | 30.2559
3215 | 1158.072 | 34.5394 | 4.0277 | 30.2559
3216 | 1158.61 | 34.5403 | 4.0265 | 30.2594
3217 | 1159.148 | 34.54 | 4.0265 | 30.2619
3218 | 1159.305 | 34.5399 | 4.0266 | 30.2626
3219 | 1159.153 | 34.54 | 4.0266 | 30.2619
3220 | 1159.845 | 34.5385 | 4.0277 | 30.2642
3221 | 1160.391 | 34.54 | 4.0277 | 30.2663
3222 | 1161.319 | 34.5408 | 4.0266 | 30.2716
3223 | 1161.321 | 34.5377 | 4.0277 | 30.271
3224 | 1161.324 | 34.5395 | 4.0277 | 30.2706
3225 | 1162.016 | 34.5392 | 4.0277 | 30.2738
3226 | 1162.408 | 34.5402 | 4.0266 | 30.2767
3227 | 1162.556 | 34.5401 | 4.0266 | 30.2773
3228 | 1162.948 | 34.5399 | 4.0266 | 30.2792
3229 | 1163.641 | 34.5384 | 4.0277 | 30.2814
3230 | 1163.489 | 34.5384 | 4.0277 | 30.2807
3231 | 1164.035 | 34.5393 | 4.0266 | 30.2842
3232 | 1164.573 | 34.5409 | 4.0266 | 30.2863
3233 | 1165.111 | 34.5406 | 4.0266 | 30.2888
3234 | 1165.113 | 34.5394 | 4.0278 | 30.2878
3235 | 1165.66 | 34.5392 | 4.0278 | 30.2904
3236 | 1166.198 | 34.5416 | 4.0358 | 30.2837
3237 | 1166.2 | 34.5411 | 4.0381 | 30.2813
3238 | 1166.738 | 34.539 | 4.0381 | 30.2842
3239 | 1166.741 | 34.5427 | 4.0381 | 30.2835
3240 | 1167.287 | 34.5412 | 4.0392 | 30.285
3241 | 1167.825 | 34.5446 | 4.0393 | 30.2868
3242 | 1167.828 | 34.541 | 4.0427 | 30.2838
3243 | 1168.374 | 34.5396 | 4.0438 | 30.2853
3244 | 1168.912 | 34.5381 | 4.045 | 30.2868
3245 | 1169.45 | 34.5397 | 4.045 | 30.2889
3246 | 1169.452 | 34.5385 | 4.0461 | 30.288
3247 | 1169.998 | 34.5424 | 4.0439 | 30.2921
3248 | 1171.072 | 34.5426 | 4.045 | 30.2957
3249 | 1171.074 | 34.5425 | 4.045 | 30.2957
3250 | 1172.156 | 34.5403 | 4.0485 | 30.2974
3251 | 1172.158 | 34.5421 | 4.0485 | 30.297
3252 | 1172.704 | 34.5437 | 4.0485 | 30.2992
3253 | 1173.242 | 34.5398 | 4.0519 | 30.2987
3254 | 1173.78 | 34.5414 | 4.0519 | 30.3009
3255 | 1174.326 | 34.5423 | 4.0508 | 30.3044
3256 | 1175.245 | 34.5413 | 4.0531 | 30.3063
3257 | 1175.945 | 34.5379 | 4.0542 | 30.3089
3258 | 1175.948 | 34.5398 | 4.0542 | 30.3086
3259 | 1177.029 | 34.5369 | 4.0565 | 30.3116
3260 | 1177.567 | 34.5378 | 4.0554 | 30.3151
3261 | 1178.105 | 34.5375 | 4.0554 | 30.3103
3262 | 1178.651 | 34.5391 | 4.0554 | 30.3197
3263 | 1178.653 | 34.5391 | 4.0554 | 30.3125
3264 | 1179.191 | 34.5358 | 4.0565 | 30.3216
3265 | 1179.194 | 34.5376 | 4.0565 | 30.314
3266 | 1180.275 | 34.537 | 4.0565 | 30.3191
3267 | 1180.116 | 34.5371 | 4.0565 | 30.3183
3268 | 1180.816 | 34.5361 | 4.0554 | 30.3229
3269 | 1181.362 | 34.5365 | 4.0554 | 30.3253
3270 | 1181.202 | 34.5371 | 4.0554 | 30.3245
3271 | 1181.366 | 34.5377 | 4.0554 | 30.3251
3272 | 1182.285 | 34.5366 | 4.0543 | 30.3307
3273 | 1182.288 | 34.5353 | 4.052 | 30.3335
3274 | 1182.444 | 34.5381 | 4.0474 | 30.3386
3275 | 1182.447 | 34.5368 | 4.0451 | 30.3413
3276 | 1182.449 | 34.5373 | 4.0428 | 30.3437
3277 | 1182.995 | 34.5352 | 4.0428 | 30.3466
3278 | 1182.997 | 34.5395 | 4.0405 | 30.3482
3279 | 1183.535 | 34.5392 | 4.0405 | 30.3507
3280 | 1183.919 | 34.5373 | 4.0439 | 30.3491
3281 | 1184.083 | 34.5402 | 4.0428 | 30.3505
3282 | 1184.621 | 34.5517 | 4.0439 | 30.3494
3283 | 1184.623 | 34.539 | 4.0508 | 30.3446
3284 | 1184.999 | 34.5365 | 4.0531 | 30.3443
3285 | 1185.545 | 34.5374 | 4.052 | 30.3479
3286 | 1185.548 | 34.5411 | 4.052 | 30.3471
3287 | 1185.712 | 34.5423 | 4.0543 | 30.3452
3288 | 1186.088 | 34.5416 | 4.0566 | 30.3446
3289 | 1186.09 | 34.5388 | 4.0646 | 30.3365
3290 | 1186.798 | 34.5359 | 4.06 | 30.3453
3291 | 1187.174 | 34.5288 | 4.0577 | 30.3509
3292 | 1187.176 | 34.5423 | 4.0554 | 30.3506
3293 | 1187.178 | 34.5394 | 4.06 | 30.3463
3294 | 1187.879 | 34.5421 | 4.0588 | 30.3502
3295 | 1187.719 | 34.5422 | 4.0588 | 30.3494
3296 | 1188.265 | 34.5395 | 4.0611 | 30.35
3297 | 1188.267 | 34.5414 | 4.0611 | 30.3496
3298 | 1188.967 | 34.5398 | 4.0623 | 30.3519
3299 | 1188.807 | 34.5418 | 4.0623 | 30.3508
3300 | 1188.971 | 34.5393 | 4.0646 | 30.3495
3301 | 1189.347 | 34.5391 | 4.0646 | 30.3513
3302 | 1189.893 | 34.5389 | 4.0646 | 30.3538
3303 | 1190.43 | 34.5386 | 4.0646 | 30.3491
3304 | 1190.976 | 34.539 | 4.0657 | 30.3575
3305 | 1190.979 | 34.539 | 4.0657 | 30.3575
3306 | 1191.517 | 34.5387 | 4.0657 | 30.36
3307 | 1191.519 | 34.5376 | 4.0669 | 30.359
3308 | 1192.228 | 34.5403 | 4.0657 | 30.3629
3309 | 1192.603 | 34.5389 | 4.0669 | 30.3637
3310 | 1192.768 | 34.5376 | 4.068 | 30.3562
3311 | 1193.679 | 34.5421 | 4.0669 | 30.3607
3312 | 1193.682 | 34.539 | 4.068 | 30.3601
3313 | 1194.39 | 34.535 | 4.068 | 30.3641
3314 | 1194.766 | 34.5353 | 4.0657 | 30.3755
3315 | 1194.939 | 34.5378 | 4.0669 | 30.3673
3316 | 1195.477 | 34.5356 | 4.0669 | 30.3702
3317 | 1196.023 | 34.5347 | 4.0657 | 30.3741
3318 | 1196.391 | 34.5142 | 4.0657 | 30.3799
3319 | 1196.937 | 34.4716 | 4.0531 | 30.4046
3320 | 1196.94 | 34.5037 | 4.0222 | 30.4315
3321 | 1197.648 | 34.5249 | 4.005 | 30.449
3322 | 1197.651 | 34.5439 | 3.9992 | 30.4514
3323 | 1198.562 | 34.5471 | 3.9992 | 30.4549
3324 | 1198.565 | 34.5429 | 4.0015 | 30.4533
3325 | 1199.103 | 34.5384 | 4.0038 | 30.4542
3326 | 1199.649 | 34.5393 | 4.0027 | 30.4577
3327 | 1200.187 | 34.5441 | 4.005 | 30.4567
3328 | 1200.36 | 34.5298 | 4.0061 | 30.4592
3329 | 1200.727 | 34.5387 | 3.9992 | 30.4665
3330 | 1201.273 | 34.4982 | 3.9969 | 30.4797
3331 | 1201.276 | 34.5235 | 3.9797 | 30.4932
3332 | 1201.984 | 34.5295 | 3.9683 | 30.5076
3333 | 1202.36 | 34.5335 | 3.9625 | 30.5147
3334 | 1202.362 | 34.5406 | 3.9557 | 30.5208
3335 | 1202.901 | 34.5404 | 3.9557 | 30.5233
3336 | 1203.439 | 34.5446 | 3.9602 | 30.5199
3337 | 1203.441 | 34.5343 | 3.9648 | 30.5171
3338 | 1203.988 | 34.5388 | 3.9602 | 30.5236
3339 | 1204.161 | 34.544 | 3.9534 | 30.5308
3340 | 1204.528 | 34.5476 | 3.9534 | 30.5318
3341 | 1205.074 | 34.5468 | 3.9557 | 30.5319
3342 | 1205.076 | 34.5462 | 3.9579 | 30.5296
3343 | 1205.615 | 34.5458 | 3.9545 | 30.5358
3344 | 1205.081 | 34.5404 | 3.9511 | 30.5382
3345 | 1205.619 | 34.5455 | 3.9442 | 30.5471
3346 | 1205.622 | 34.5448 | 3.943 | 30.5485
3347 | 1206.168 | 34.5471 | 3.9442 | 30.5493
3348 | 1205.626 | 34.5461 | 3.9453 | 30.5458
3349 | 1206.173 | 34.5465 | 3.9465 | 30.547
3350 | 1206.711 | 34.5451 | 3.9476 | 30.5485
3351 | 1206.713 | 34.5481 | 3.9465 | 30.5491
3352 | 1206.715 | 34.5481 | 3.9465 | 30.5491
3353 | 1206.718 | 34.5469 | 3.9476 | 30.5481
3354 | 1207.256 | 34.5467 | 3.9476 | 30.5507
3355 | 1207.258 | 34.5485 | 3.9476 | 30.5503
3356 | 1207.804 | 34.5459 | 3.9499 | 30.5509
3357 | 1207.807 | 34.5471 | 3.9488 | 30.5519
3358 | 1208.345 | 34.5444 | 3.9511 | 30.5597
3359 | 1208.347 | 34.5456 | 3.9499 | 30.5607
3360 | 1208.893 | 34.5454 | 3.9499 | 30.5632
3361 | 1209.431 | 34.5481 | 3.9488 | 30.5664
3362 | 1208.898 | 34.546 | 3.9511 | 30.5619
3363 | 1209.436 | 34.5488 | 3.9499 | 30.565
3364 | 1210.34 | 34.5472 | 3.9511 | 30.5683
3365 | 1210.521 | 34.5452 | 3.9511 | 30.5695
3366 | 1210.523 | 34.5452 | 3.9511 | 30.5695
3367 | 1211.061 | 34.5468 | 3.9511 | 30.5716
3368 | 1211.608 | 34.5447 | 3.9511 | 30.5746
3369 | 1211.61 | 34.5447 | 3.9511 | 30.5746
3370 | 1211.978 | 34.5457 | 3.9499 | 30.5773
3371 | 1212.516 | 34.5479 | 3.9476 | 30.5818
3372 | 1212.689 | 34.5459 | 3.9476 | 30.5903
3373 | 1213.235 | 34.5451 | 3.9499 | 30.5905
3374 | 1213.237 | 34.5482 | 3.9488 | 30.5911
3375 | 1213.776 | 34.5479 | 3.9488 | 30.5937
3376 | 1213.778 | 34.5467 | 3.9499 | 30.5927
3377 | 1214.146 | 34.5465 | 3.9499 | 30.5944
3378 | 1214.326 | 34.5453 | 3.9511 | 30.5942
3379 | 1214.329 | 34.5465 | 3.9499 | 30.5953
3380 | 1215.232 | 34.5484 | 3.9476 | 30.6015
3381 | 1215.413 | 34.5447 | 3.9511 | 30.5993
3382 | 1215.951 | 34.5469 | 3.9488 | 30.6039
3383 | 1215.418 | 34.5484 | 3.9511 | 30.5986
3384 | 1216.321 | 34.5487 | 3.9522 | 30.6014
3385 | 1216.494 | 34.5492 | 3.9534 | 30.6009
3386 | 1217.04 | 34.5478 | 3.9545 | 30.6024
3387 | 1216.864 | 34.5509 | 3.9534 | 30.6022
3388 | 1217.581 | 34.5482 | 3.9556 | 30.6036
3389 | 1217.405 | 34.5508 | 3.9568 | 30.6083
3390 | 1218.665 | 34.5527 | 3.9591 | 30.6112
3391 | 1217.953 | 34.5556 | 3.9614 | 30.6049
3392 | 1218.491 | 34.5579 | 3.9637 | 30.6044
3393 | 1219.037 | 34.5553 | 3.966 | 30.6049
3394 | 1219.219 | 34.5565 | 3.9682 | 30.603
3395 | 1219.757 | 34.5459 | 3.9728 | 30.6027
3396 | 1220.295 | 34.5278 | 3.974 | 30.6076
3397 | 1220.663 | 34.5488 | 3.9625 | 30.6175
3398 | 1220.665 | 34.5426 | 3.9613 | 30.62
3399 | 1221.203 | 34.5441 | 3.9579 | 30.6259
3400 | 1221.749 | 34.537 | 3.959 | 30.6286
3401 | 1222.287 | 34.5422 | 3.9556 | 30.6338
3402 | 1222.468 | 34.5476 | 3.9521 | 30.6373
3403 | 1222.828 | 34.5499 | 3.9533 | 30.6372
3404 | 1223.374 | 34.5454 | 3.9556 | 30.6381
3405 | 1223.555 | 34.5472 | 3.9556 | 30.6386
3406 | 1223.378 | 34.5461 | 3.9567 | 30.6368
3407 | 1223.916 | 34.5458 | 3.9567 | 30.6393
3408 | 1223.918 | 34.547 | 3.9556 | 30.6404
3409 | 1224.099 | 34.5457 | 3.9567 | 30.6402
3410 | 1224.646 | 34.5479 | 3.9544 | 30.6448
3411 | 1225.184 | 34.5483 | 3.9555 | 30.6459
3412 | 1225.544 | 34.5475 | 3.9578 | 30.6452
3413 | 1226.268 | 34.5473 | 3.9613 | 30.6449
3414 | 1226.271 | 34.5473 | 3.9613 | 30.6449
3415 | 1226.273 | 34.5492 | 3.9613 | 30.6445
3416 | 1226.633 | 34.5478 | 3.9624 | 30.6525
3417 | 1226.635 | 34.5473 | 3.9647 | 30.6428
3418 | 1227.182 | 34.5458 | 3.9658 | 30.6517
3419 | 1227.184 | 34.5446 | 3.967 | 30.6507
3420 | 1227.909 | 34.5443 | 3.967 | 30.6541
3421 | 1228.269 | 34.5441 | 3.967 | 30.6558
3422 | 1228.271 | 34.5428 | 3.9647 | 30.6586
3423 | 1228.809 | 34.5443 | 3.9612 | 30.6645
3424 | 1228.811 | 34.5455 | 3.9601 | 30.6656
3425 | 1228.992 | 34.5447 | 3.9589 | 30.6678
3426 | 1229.539 | 34.5463 | 3.9589 | 30.67
3427 | 1229.898 | 34.5461 | 3.9589 | 30.6717
3428 | 1229.9 | 34.5449 | 3.96 | 30.6707
3429 | 1230.438 | 34.5447 | 3.96 | 30.6732
3430 | 1230.985 | 34.5426 | 3.96 | 30.6762
3431 | 1231.523 | 34.5435 | 3.9589 | 30.6797
3432 | 1231.525 | 34.5423 | 3.96 | 30.6787
3433 | 1232.25 | 34.5431 | 3.9589 | 30.6832
3434 | 1232.61 | 34.5454 | 3.9566 | 30.6869
3435 | 1233.148 | 34.5488 | 3.9566 | 30.6887
3436 | 1233.151 | 34.5446 | 3.9588 | 30.687
3437 | 1233.884 | 34.5466 | 3.9565 | 30.6925
3438 | 1234.235 | 34.5552 | 3.9588 | 30.6899
3439 | 1234.782 | 34.5501 | 3.9634 | 30.6884
3440 | 1235.32 | 34.5487 | 3.9646 | 30.69
3441 | 1235.509 | 34.5443 | 3.9669 | 30.6892
3442 | 1236.405 | 34.5407 | 3.9646 | 30.6966
3443 | 1236.407 | 34.5419 | 3.9634 | 30.6976
3444 | 1236.945 | 34.5435 | 3.9634 | 30.6998
3445 | 1237.492 | 34.5458 | 3.9645 | 30.7006
3446 | 1238.03 | 34.5361 | 3.9611 | 30.7088
3447 | 1238.576 | 34.5375 | 3.9542 | 30.7185
3448 | 1239.114 | 34.5383 | 3.9496 | 30.7259
3449 | 1239.661 | 34.5359 | 3.9427 | 30.7364
3450 | 1240.199 | 34.5404 | 3.9381 | 30.743
3451 | 1240.201 | 34.5465 | 3.9358 | 30.7442
3452 | 1240.74 | 34.5322 | 3.9404 | 30.7446
3453 | 1241.286 | 34.5411 | 3.937 | 30.7491
3454 | 1241.824 | 34.5326 | 3.9324 | 30.7583
3455 | 1241.826 | 34.5386 | 3.9266 | 30.7634
3456 | 1242.909 | 34.5356 | 3.9255 | 30.7703
3457 | 1242.911 | 34.5385 | 3.9209 | 30.7747
3458 | 1243.994 | 34.5522 | 3.9197 | 30.7782
3459 | 1243.996 | 34.5486 | 3.9231 | 30.7752
3460 | 1244.534 | 34.5601 | 3.9243 | 30.7741
3461 | 1245.081 | 34.5526 | 3.9277 | 30.7744
3462 | 1245.432 | 34.5624 | 3.9323 | 30.7763
3463 | 1245.621 | 34.5552 | 3.9392 | 30.7638
3464 | 1246.703 | 34.5511 | 3.9426 | 30.7732
3465 | 1246.706 | 34.545 | 3.9449 | 30.7646
3466 | 1247.602 | 34.5464 | 3.9449 | 30.7758
3467 | 1247.791 | 34.5465 | 3.9518 | 30.7618
3468 | 1247.793 | 34.5416 | 3.9529 | 30.7689
3469 | 1248.68 | 34.5416 | 3.9472 | 30.7793
3470 | 1248.877 | 34.552 | 3.946 | 30.7793
3471 | 1249.424 | 34.5452 | 3.9541 | 30.7745
3472 | 1249.962 | 34.5463 | 3.9564 | 30.7742
3473 | 1250.314 | 34.548 | 3.9564 | 30.7755
3474 | 1250.503 | 34.548 | 3.9598 | 30.7726
3475 | 1250.855 | 34.5473 | 3.9621 | 30.7719
3476 | 1251.401 | 34.5495 | 3.9632 | 30.7727
3477 | 1251.59 | 34.5501 | 3.9644 | 30.7722
3478 | 1251.942 | 34.5464 | 3.9678 | 30.7708
3479 | 1252.675 | 34.5497 | 3.9678 | 30.7736
3480 | 1253.222 | 34.5508 | 3.9701 | 30.7734
3481 | 1253.76 | 34.55 | 3.9724 | 30.7735
3482 | 1254.111 | 34.5486 | 3.9735 | 30.7742
3483 | 1254.113 | 34.5474 | 3.9747 | 30.7732
3484 | 1254.652 | 34.546 | 3.9758 | 30.7747
3485 | 1255.199 | 34.5457 | 3.9758 | 30.7773
3486 | 1255.737 | 34.5423 | 3.9735 | 30.783
3487 | 1255.934 | 34.5452 | 3.9723 | 30.7845
3488 | 1256.278 | 34.5457 | 3.9735 | 30.7848
3489 | 1256.483 | 34.5444 | 3.9746 | 30.7847
3490 | 1257.362 | 34.547 | 3.9735 | 30.7895
3491 | 1257.909 | 34.5437 | 3.9746 | 30.7915
3492 | 1258.106 | 34.5467 | 3.9735 | 30.7931
3493 | 1258.644 | 34.5464 | 3.9735 | 30.7956
3494 | 1258.996 | 34.5456 | 3.9723 | 30.7986
3495 | 1259.193 | 34.5474 | 3.9723 | 30.7992
3496 | 1259.731 | 34.5452 | 3.9723 | 30.8021
3497 | 1260.083 | 34.5482 | 3.9746 | 30.8006
3498 | 1260.28 | 34.5434 | 3.9792 | 30.7975
3499 | 1260.624 | 34.5418 | 3.9734 | 30.8057
3500 | 1260.626 | 34.5435 | 3.97 | 30.8091
3501 | 1261.165 | 34.5431 | 3.9665 | 30.8155
3502 | 1261.37 | 34.5454 | 3.9642 | 30.8185
3503 | 1261.908 | 34.544 | 3.9654 | 30.82
3504 | 1262.455 | 34.5419 | 3.9654 | 30.823
3505 | 1262.254 | 34.545 | 3.9642 | 30.8227
3506 | 1262.8 | 34.541 | 3.9642 | 30.826
3507 | 1263.339 | 34.5396 | 3.9654 | 30.8276
3508 | 1263.341 | 34.5408 | 3.9642 | 30.8286
3509 | 1263.888 | 34.5421 | 3.9573 | 30.8384
3510 | 1263.89 | 34.5476 | 3.9539 | 30.841
3511 | 1264.631 | 34.546 | 3.9562 | 30.8423
3512 | 1264.633 | 34.5449 | 3.9585 | 30.84
3513 | 1264.635 | 34.5437 | 3.9608 | 30.8377
3514 | 1265.174 | 34.5464 | 3.9562 | 30.8447
3515 | 1265.518 | 34.5486 | 3.9539 | 30.8483
3516 | 1265.52 | 34.5392 | 3.9505 | 30.8541
3517 | 1266.058 | 34.5435 | 3.9424 | 30.8644
3518 | 1266.263 | 34.5459 | 3.9436 | 30.8636
3519 | 1266.607 | 34.5426 | 3.9413 | 30.8684
3520 | 1267.145 | 34.5447 | 3.939 | 30.873
3521 | 1267.147 | 34.5465 | 3.939 | 30.8726
3522 | 1267.897 | 34.548 | 3.939 | 30.8758
3523 | 1268.233 | 34.5485 | 3.9402 | 30.876
3524 | 1267.902 | 34.5505 | 3.9402 | 30.874
3525 | 1268.237 | 34.5461 | 3.9425 | 30.874
3526 | 1268.239 | 34.5479 | 3.9425 | 30.8736
3527 | 1268.786 | 34.5471 | 3.9448 | 30.8738
3528 | 1268.788 | 34.5459 | 3.9459 | 30.8727
3529 | 1269.327 | 34.5475 | 3.946 | 30.8749
3530 | 1269.329 | 34.5456 | 3.946 | 30.8753
3531 | 1269.876 | 34.5472 | 3.946 | 30.8775
3532 | 1270.414 | 34.5457 | 3.9471 | 30.879
3533 | 1270.416 | 34.5469 | 3.946 | 30.8801
3534 | 1270.418 | 34.5487 | 3.946 | 30.8797
3535 | 1270.965 | 34.5466 | 3.946 | 30.8826
3536 | 1271.503 | 34.5451 | 3.9472 | 30.8842
3537 | 1272.05 | 34.546 | 3.946 | 30.8878
3538 | 1272.052 | 34.546 | 3.946 | 30.8878
3539 | 1272.054 | 34.5478 | 3.946 | 30.8874
3540 | 1273.136 | 34.5417 | 3.946 | 30.901
3541 | 1273.139 | 34.5472 | 3.9426 | 30.9037
3542 | 1273.678 | 34.5463 | 3.9449 | 30.8965
3543 | 1274.216 | 34.5449 | 3.9461 | 30.9054
3544 | 1274.763 | 34.5415 | 3.9472 | 30.9073
3545 | 1274.765 | 34.5409 | 3.9461 | 30.9087
3546 | 1275.303 | 34.5435 | 3.9415 | 30.9157
3547 | 1275.85 | 34.5402 | 3.9426 | 30.9176
3548 | 1276.388 | 34.543 | 3.9415 | 30.9208
3549 | 1276.935 | 34.5396 | 3.9427 | 30.9228
3550 | 1276.937 | 34.545 | 3.9392 | 30.9254
3551 | 1278.02 | 34.5438 | 3.9381 | 30.9246
3552 | 1278.559 | 34.5466 | 3.9369 | 30.9352
3553 | 1278.561 | 34.5466 | 3.9369 | 30.9352
3554 | 1279.44 | 34.548 | 3.9369 | 30.9389
3555 | 1279.442 | 34.5463 | 3.9404 | 30.9355
3556 | 1280.192 | 34.5453 | 3.9427 | 30.9367
3557 | 1280.527 | 34.547 | 3.9427 | 30.9379
3558 | 1280.733 | 34.5451 | 3.9427 | 30.9392
3559 | 1281.279 | 34.546 | 3.9416 | 30.9428
3560 | 1281.817 | 34.5457 | 3.9416 | 30.9454
3561 | 1282.153 | 34.5449 | 3.9404 | 30.9483
3562 | 1282.366 | 34.5454 | 3.9416 | 30.9479
3563 | 1282.368 | 34.5368 | 3.9428 | 30.9485
3564 | 1283.24 | 34.5399 | 3.9393 | 30.9556
3565 | 1283.242 | 34.538 | 3.9393 | 30.956
3566 | 1284.325 | 34.5448 | 3.9359 | 30.9635
3567 | 1284.327 | 34.5461 | 3.9382 | 30.9607
3568 | 1284.866 | 34.5476 | 3.9348 | 30.9666
3569 | 1285.624 | 34.549 | 3.9348 | 30.9699
3570 | 1285.626 | 34.549 | 3.9348 | 30.9699
3571 | 1285.953 | 34.5464 | 3.9371 | 30.9694
3572 | 1286.711 | 34.5479 | 3.9371 | 30.9726
3573 | 1287.039 | 34.544 | 3.9371 | 30.9749
3574 | 1288.122 | 34.5465 | 3.9359 | 30.9807
3575 | 1288.668 | 34.5463 | 3.9359 | 30.9833
3576 | 1289.207 | 34.5429 | 3.9371 | 30.9852
3577 | 1289.209 | 34.546 | 3.936 | 30.9858
3578 | 1289.747 | 34.5457 | 3.936 | 30.9884
3579 | 1290.83 | 34.5463 | 3.9348 | 30.9945
3580 | 1290.832 | 34.5445 | 3.9348 | 30.9949
3581 | 1291.379 | 34.5442 | 3.9348 | 31.0049
3582 | 1292.462 | 34.5448 | 3.9337 | 31.0111
3583 | 1292.464 | 34.5405 | 3.9326 | 31.0058
3584 | 1293.547 | 34.5436 | 3.9326 | 31.0176
3585 | 1293.761 | 34.5447 | 3.9314 | 31.0196
3586 | 1294.307 | 34.5456 | 3.9303 | 31.0233
3587 | 1295.171 | 34.5464 | 3.9291 | 31.021
3588 | 1295.173 | 34.547 | 3.9303 | 31.027
3589 | 1295.72 | 34.5479 | 3.9292 | 31.0306
3590 | 1295.722 | 34.5455 | 3.9315 | 31.0285
3591 | 1296.805 | 34.548 | 3.9303 | 31.0343
3592 | 1296.807 | 34.5462 | 3.9303 | 31.0347
3593 | 1297.346 | 34.5415 | 3.9292 | 31.0394
3594 | 1298.104 | 34.5417 | 3.9269 | 31.0381
3595 | 1298.431 | 34.5493 | 3.9212 | 31.0517
3596 | 1298.978 | 34.5472 | 3.9212 | 31.0547
3597 | 1299.516 | 34.542 | 3.9223 | 31.057
3598 | 1300.063 | 34.5435 | 3.9189 | 31.0631
3599 | 1300.602 | 34.5432 | 3.9189 | 31.0656
3600 | 1301.149 | 34.5441 | 3.9178 | 31.0692
3601 | 1301.687 | 34.545 | 3.9166 | 31.0728
3602 | 1302.77 | 34.5463 | 3.9166 | 31.0776
3603 | 1302.772 | 34.5463 | 3.9166 | 31.0776
3604 | 1303.319 | 34.5448 | 3.9178 | 31.0792
3605 | 1303.858 | 34.5495 | 3.9166 | 31.082
3606 | 1304.404 | 34.561 | 3.9178 | 31.0809
3607 | 1305.488 | 34.5502 | 3.9258 | 31.0793
3608 | 1305.49 | 34.5503 | 3.9293 | 31.0755
3609 | 1306.028 | 34.547 | 3.9304 | 31.0774
3610 | 1307.112 | 34.5439 | 3.9293 | 31.0843
3611 | 1307.113 | 34.5389 | 3.927 | 31.0879
3612 | 1307.66 | 34.5398 | 3.9259 | 31.0915
3613 | 1308.199 | 34.5412 | 3.9224 | 31.0975
3614 | 1309.283 | 34.5437 | 3.9213 | 31.1033
3615 | 1309.285 | 34.5474 | 3.9213 | 31.1026
3616 | 1310.368 | 34.5469 | 3.9213 | 31.1077
3617 | 1310.687 | 34.5424 | 3.9202 | 31.1114
3618 | 1310.917 | 34.5434 | 3.919 | 31.1135
3619 | 1312 | 34.5459 | 3.9179 | 31.1193
3620 | 1312.003 | 34.5435 | 3.9202 | 31.1173
3621 | 1313.086 | 34.546 | 3.9191 | 31.1231
3622 | 1313.088 | 34.5442 | 3.9191 | 31.1235
3623 | 1313.627 | 34.5432 | 3.9179 | 31.1274
3624 | 1314.711 | 34.5445 | 3.9179 | 31.1322
3625 | 1314.712 | 34.5427 | 3.9179 | 31.1326
3626 | 1315.259 | 34.5503 | 3.9156 | 31.1361
3627 | 1315.578 | 34.5459 | 3.9179 | 31.136
3628 | 1316.662 | 34.5484 | 3.9168 | 31.1418
3629 | 1316.883 | 34.5429 | 3.9203 | 31.1401
3630 | 1317.43 | 34.5443 | 3.9168 | 31.1462
3631 | 1317.969 | 34.5459 | 3.9168 | 31.1484
3632 | 1317.971 | 34.5459 | 3.9168 | 31.1484
3633 | 1318.29 | 34.5457 | 3.9168 | 31.1499
3634 | 1319.056 | 34.5454 | 3.9168 | 31.1536
3635 | 1319.603 | 34.5482 | 3.9157 | 31.1568
3636 | 1320.141 | 34.5479 | 3.9157 | 31.1668
3637 | 1319.924 | 34.5468 | 3.9168 | 31.1573
3638 | 1320.691 | 34.5483 | 3.9168 | 31.1606
3639 | 1321.229 | 34.5469 | 3.9179 | 31.1622
3640 | 1321.232 | 34.5475 | 3.9191 | 31.1682
3641 | 1321.778 | 34.5473 | 3.9191 | 31.1634
3642 | 1322.317 | 34.5414 | 3.9191 | 31.1746
3643 | 1322.319 | 34.5449 | 3.9122 | 31.1815
3644 | 1322.866 | 34.5433 | 3.9099 | 31.1869
3645 | 1322.64 | 34.5452 | 3.9064 | 31.1893
3646 | 1323.188 | 34.5473 | 3.9041 | 31.194
3647 | 1322.872 | 34.5456 | 3.9041 | 31.1929
3648 | 1322.875 | 34.5468 | 3.903 | 31.1939
3649 | 1323.413 | 34.5447 | 3.903 | 31.1969
3650 | 1323.415 | 34.5447 | 3.903 | 31.1969
3651 | 1323.418 | 34.5459 | 3.9018 | 31.1979
3652 | 1323.42 | 34.5484 | 3.903 | 31.1961
3653 | 1323.422 | 34.5491 | 3.9041 | 31.1947
3654 | 1322.887 | 34.5475 | 3.9041 | 31.1926
3655 | 1323.425 | 34.5306 | 3.9041 | 31.1986
3656 | 1323.427 | 34.5281 | 3.8869 | 31.2183
3657 | 1322.893 | 34.5449 | 3.8639 | 31.2378
3658 | 1323.432 | 34.5391 | 3.8639 | 31.2415
3659 | 1322.897 | 34.5426 | 3.8501 | 31.2536
3660 | 1323.436 | 34.5507 | 3.842 | 31.2634
3661 | 1322.673 | 34.5467 | 3.8409 | 31.2619
3662 | 1323.221 | 34.5459 | 3.8432 | 31.2696
3663 | 1322.905 | 34.5461 | 3.8431 | 31.2681
3664 | 1323.224 | 34.551 | 3.8454 | 31.266
3665 | 1322.909 | 34.547 | 3.8512 | 31.259
3666 | 1323.228 | 34.5505 | 3.8512 | 31.2597
3667 | 1323.231 | 34.5464 | 3.8569 | 31.2542
3668 | 1322.916 | 34.5441 | 3.8558 | 31.2545
3669 | 1323.454 | 34.5401 | 3.8558 | 31.2579
3670 | 1323.237 | 34.5439 | 3.8558 | 31.2561
3671 | 1323.776 | 34.5479 | 3.8535 | 31.2603
3672 | 1323.241 | 34.5463 | 3.8534 | 31.2582
3673 | 1323.463 | 34.5486 | 3.8511 | 31.2613
3674 | 1323.465 | 34.5492 | 3.8488 | 31.2637
3675 | 1323.784 | 34.549 | 3.8488 | 31.2727
3676 | 1324.331 | 34.5438 | 3.85 | 31.2751
3677 | 1324.333 | 34.5451 | 3.8488 | 31.2761
3678 | 1324.872 | 34.5472 | 3.8465 | 31.2808
3679 | 1324.874 | 34.546 | 3.8477 | 31.2798
3680 | 1324.567 | 34.543 | 3.8454 | 31.2815
3681 | 1324.569 | 34.5463 | 3.835 | 31.2923
3682 | 1324.571 | 34.5501 | 3.835 | 31.2916
3683 | 1324.573 | 34.5477 | 3.8373 | 31.2895
3684 | 1324.575 | 34.5434 | 3.8396 | 31.2953
3685 | 1324.349 | 34.5548 | 3.843 | 31.2881
3686 | 1324.351 | 34.5539 | 3.8511 | 31.2793
3687 | 1324.89 | 34.5411 | 3.8488 | 31.2871
3688 | 1324.582 | 34.5474 | 3.8465 | 31.2869
3689 | 1324.584 | 34.5493 | 3.8465 | 31.2865
3690 | 1324.895 | 34.5427 | 3.8579 | 31.2766
3691 | 1324.589 | 34.5409 | 3.8545 | 31.2793
3692 | 1324.363 | 34.5482 | 3.8476 | 31.2844
3693 | 1324.902 | 34.5466 | 3.8453 | 31.2899
3694 | 1324.595 | 34.5461 | 3.8441 | 31.2898
3695 | 1324.597 | 34.5473 | 3.843 | 31.2909
3696 | 1324.599 | 34.546 | 3.8407 | 31.2937
3697 | 1324.056 | 34.5487 | 3.8384 | 31.3006
3698 | 1323.83 | 34.5458 | 3.8395 | 31.2989
3699 | 1323.515 | 34.5478 | 3.8395 | 31.297
3700 | 1323.517 | 34.5466 | 3.8407 | 31.296
3701 | 1323.519 | 34.5466 | 3.8407 | 31.296
3702 | 1322.757 | 34.547 | 3.8406 | 31.2924
3703 | 1322.441 | 34.5459 | 3.8418 | 31.2898
3704 | 1322.443 | 34.5478 | 3.8418 | 31.2894
3705 | 1321.681 | 34.547 | 3.8429 | 31.2848
3706 | 1321.146 | 34.5484 | 3.8418 | 31.2832
3707 | 1321.148 | 34.5441 | 3.8406 | 31.2854
3708 | 1320.832 | 34.5466 | 3.8383 | 31.286
3709 | 1320.289 | 34.5481 | 3.8372 | 31.2844
3710 | 1319.754 | 34.5484 | 3.8372 | 31.2818
3711 | 1319.528 | 34.5449 | 3.8406 | 31.2852
3712 | 1318.676 | 34.549 | 3.8406 | 31.2803
3713 | 1317.913 | 34.5443 | 3.8544 | 31.2624
3714 | 1317.598 | 34.5446 | 3.8578 | 31.257
3715 | 1317.917 | 34.5449 | 3.8521 | 31.2648
3716 | 1317.057 | 34.5465 | 3.8509 | 31.2617
3717 | 1316.838 | 34.5486 | 3.8544 | 31.2565
3718 | 1316.523 | 34.5432 | 3.8544 | 31.2561
3719 | 1315.98 | 34.5484 | 3.8532 | 31.2538
3720 | 1315.982 | 34.5493 | 3.8612 | 31.2447
3721 | 1315.984 | 34.5457 | 3.8647 | 31.2416
3722 | 1315.449 | 34.5466 | 3.8658 | 31.2376
3723 | 1315.451 | 34.546 | 3.8647 | 31.239
3724 | 1314.908 | 34.5501 | 3.8681 | 31.2318
3725 | 1314.91 | 34.5489 | 3.8693 | 31.2308
3726 | 1314.147 | 34.5475 | 3.8727 | 31.2237
3727 | 1314.149 | 34.544 | 3.8761 | 31.2206
3728 | 1313.834 | 34.5472 | 3.875 | 31.2272
3729 | 1313.071 | 34.5421 | 3.8784 | 31.2209
3730 | 1313.073 | 34.5424 | 3.8692 | 31.231
3731 | 1312.758 | 34.5442 | 3.8623 | 31.2369
3732 | 1312.223 | 34.5462 | 3.8589 | 31.2378
3733 | 1312.225 | 34.5455 | 3.8577 | 31.2392
3734 | 1311.682 | 34.5514 | 3.8577 | 31.2354
3735 | 1311.147 | 34.5445 | 3.8646 | 31.2267
3736 | 1311.149 | 34.5469 | 3.8623 | 31.2288
3737 | 1311.15 | 34.5494 | 3.8635 | 31.227
3738 | 1310.607 | 34.5467 | 3.868 | 31.2199
3739 | 1310.073 | 34.5451 | 3.868 | 31.2177
3740 | 1310.074 | 34.5438 | 3.8657 | 31.2206
3741 | 1309.531 | 34.5469 | 3.8577 | 31.2263
3742 | 1308.996 | 34.5477 | 3.8554 | 31.2262
3743 | 1308.453 | 34.5513 | 3.8611 | 31.2166
3744 | 1308.455 | 34.5499 | 3.8554 | 31.2233
3745 | 1308.457 | 34.5515 | 3.8485 | 31.2306
3746 | 1308.459 | 34.5531 | 3.8577 | 31.2201
3747 | 1307.924 | 34.5504 | 3.8622 | 31.2205
3748 | 1307.927 | 34.5432 | 3.8852 | 31.1965
3749 | 1307.384 | 34.5492 | 3.8921 | 31.1851
3750 | 1307.386 | 34.5451 | 3.8978 | 31.1796
3751 | 1307.388 | 34.5462 | 3.8932 | 31.1844
3752 | 1307.39 | 34.5583 | 3.8852 | 31.1909
3753 | 1307.391 | 34.5541 | 3.8886 | 31.1879
3754 | 1306.857 | 34.5501 | 3.8921 | 31.1824
3755 | 1307.395 | 34.5457 | 3.8955 | 31.1821
3756 | 1307.397 | 34.566 | 3.9116 | 31.16
3757 | 1307.399 | 34.5384 | 3.9346 | 31.1403
3758 | 1307.401 | 34.5175 | 3.9013 | 31.1816
3759 | 1307.403 | 34.5503 | 3.868 | 31.2117
3760 | 1306.868 | 34.5458 | 3.8726 | 31.205
3761 | 1306.87 | 34.552 | 3.8737 | 31.2025
3762 | 1307.408 | 34.5312 | 3.8703 | 31.2131
3763 | 1306.873 | 34.5577 | 3.8415 | 31.237
3764 | 1306.875 | 34.5533 | 3.8565 | 31.2214
3765 | 1307.414 | 34.5458 | 3.8634 | 31.2178
3766 | 1307.416 | 34.5427 | 3.8611 | 31.221
3767 | 1306.881 | 34.5463 | 3.8507 | 31.2292
3768 | 1306.883 | 34.5533 | 3.8565 | 31.2214
3769 | 1306.34 | 34.5456 | 3.8588 | 31.2179
3770 | 1306.343 | 34.5455 | 3.8553 | 31.2218
3771 | 1306.345 | 34.5562 | 3.8611 | 31.2132
3772 | 1306.346 | 34.5356 | 3.8737 | 31.2034
3773 | 1305.812 | 34.5538 | 3.8726 | 31.1984
3774 | 1305.814 | 34.5473 | 3.8806 | 31.1909
3775 | 1304.734 | 34.5466 | 3.8818 | 31.1847
3776 | 1305.273 | 34.5432 | 3.8795 | 31.1905
3777 | 1304.738 | 34.5483 | 3.8783 | 31.1882
3778 | 1304.74 | 34.5518 | 3.8714 | 31.1951
3779 | 1304.742 | 34.5443 | 3.868 | 31.2005
3780 | 1304.199 | 34.5462 | 3.8611 | 31.2052
3781 | 1304.201 | 34.5477 | 3.8507 | 31.2164
3782 | 1304.203 | 34.5461 | 3.8576 | 31.2091
3783 | 1304.205 | 34.5442 | 3.8576 | 31.2095
3784 | 1304.207 | 34.5584 | 3.8565 | 31.2078
3785 | 1304.209 | 34.5516 | 3.8737 | 31.1901
3786 | 1304.211 | 34.5468 | 3.8783 | 31.186
3787 | 1304.213 | 34.5381 | 3.876 | 31.1904
3788 | 1304.214 | 34.5459 | 3.8703 | 31.1951
3789 | 1304.216 | 34.5559 | 3.8714 | 31.1918
3790 | 1304.218 | 34.5431 | 3.8783 | 31.1868
3791 | 1304.22 | 34.5441 | 3.8703 | 31.1955
3792 | 1303.686 | 34.5454 | 3.8657 | 31.1979
3793 | 1304.224 | 34.5438 | 3.8634 | 31.2033
3794 | 1304.226 | 34.5481 | 3.8611 | 31.2049
3795 | 1304.228 | 34.5487 | 3.8622 | 31.2035
3796 | 1303.905 | 34.5507 | 3.8783 | 31.1838
3797 | 1303.907 | 34.5503 | 3.8841 | 31.1775
3798 | 1303.909 | 34.5423 | 3.8864 | 31.1766
3799 | 1303.911 | 34.5417 | 3.8852 | 31.178
3800 | 1303.702 | 34.5491 | 3.8818 | 31.1793
3801 | 1303.704 | 34.5536 | 3.8864 | 31.1733
3802 | 1303.706 | 34.5483 | 3.8932 | 31.1668
3803 | 1303.708 | 34.552 | 3.8932 | 31.166
3804 | 1304.247 | 34.5464 | 3.9001 | 31.1621
3805 | 1304.248 | 34.5465 | 3.9036 | 31.1582
3806 | 1303.714 | 34.5457 | 3.9082 | 31.1508
3807 | 1303.927 | 34.5533 | 3.899 | 31.1604
3808 | 1304.254 | 34.5521 | 3.9036 | 31.1571
3809 | 1304.255 | 34.5486 | 3.9105 | 31.1502
3810 | 1304.257 | 34.5427 | 3.9162 | 31.1451
3811 | 1304.804 | 34.5461 | 3.9162 | 31.1469
3812 | 1304.806 | 34.5461 | 3.9162 | 31.147
3813 | 1304.808 | 34.5424 | 3.9162 | 31.1477
3814 | 1304.809 | 34.5436 | 3.9151 | 31.1487
3815 | 1304.811 | 34.546 | 3.9128 | 31.1508
3816 | 1304.813 | 34.5442 | 3.9128 | 31.1512
3817 | 1305.352 | 34.5432 | 3.9116 | 31.1552
3818 | 1305.353 | 34.5278 | 3.9105 | 31.1597
3819 | 1305.355 | 34.5393 | 3.9047 | 31.1636
3820 | 1305.902 | 34.542 | 3.9001 | 31.1707
3821 | 1305.904 | 34.5407 | 3.8978 | 31.1735
3822 | 1305.906 | 34.5454 | 3.8933 | 31.1777
3823 | 1305.907 | 34.5456 | 3.8967 | 31.1738
3824 | 1305.909 | 34.5468 | 3.8955 | 31.1749
3825 | 1305.911 | 34.5456 | 3.8967 | 31.1738
3826 | 1305.913 | 34.5456 | 3.8967 | 31.1739
3827 | 1305.915 | 34.5444 | 3.8978 | 31.1728
3828 | 1305.917 | 34.5382 | 3.8967 | 31.1754
3829 | 1305.919 | 34.5456 | 3.8967 | 31.1739
3830 | 1305.921 | 34.5456 | 3.8967 | 31.1739
3831 | 1305.923 | 34.5412 | 3.8955 | 31.1761
3832 | 1305.924 | 34.5466 | 3.8887 | 31.1826
3833 | 1305.926 | 34.5584 | 3.8898 | 31.1789
3834 | 1305.928 | 34.5464 | 3.9013 | 31.1687
3835 | 1305.93 | 34.5436 | 3.9093 | 31.1604
3836 | 1305.932 | 34.5441 | 3.907 | 31.1628
3837 | 1305.933 | 34.5435 | 3.9059 | 31.1642
3838 | 1306.472 | 34.5418 | 3.9001 | 31.1734
3839 | 1306.474 | 34.5412 | 3.9024 | 31.171
3840 | 1306.476 | 34.5474 | 3.8841 | 31.1901
3841 | 1306.477 | 34.5465 | 3.876 | 31.1992
3842 | 1306.479 | 34.5395 | 3.8864 | 31.1892
3843 | 1306.481 | 34.5437 | 3.8841 | 31.1909
3844 | 1306.482 | 34.5444 | 3.8852 | 31.1895
3845 | 1306.484 | 34.5456 | 3.8841 | 31.1905
3846 | 1306.486 | 34.546 | 3.8783 | 31.1968
3847 | 1307.032 | 34.5439 | 3.8783 | 31.1998
3848 | 1306.489 | 34.5472 | 3.8772 | 31.1978
3849 | 1306.491 | 34.5473 | 3.8806 | 31.194
3850 | 1306.493 | 34.5431 | 3.8829 | 31.1924
3851 | 1307.039 | 34.5464 | 3.8795 | 31.198
3852 | 1307.041 | 34.5495 | 3.8783 | 31.1987
3853 | 1307.579 | 34.5468 | 3.8806 | 31.1992
3854 | 1307.58 | 34.5463 | 3.8829 | 31.1968
3855 | 1308.127 | 34.5448 | 3.8841 | 31.1984
3856 | 1308.665 | 34.544 | 3.8864 | 31.1985
3857 | 1308.667 | 34.5476 | 3.8829 | 31.2016
3858 | 1309.214 | 34.545 | 3.8852 | 31.2021
3859 | 1309.532 | 34.5427 | 3.8783 | 31.2117
3860 | 1309.753 | 34.5474 | 3.8737 | 31.2169
3861 | 1309.755 | 34.5412 | 3.8726 | 31.2195
3862 | 1309.757 | 34.549 | 3.8668 | 31.2242
3863 | 1310.303 | 34.5482 | 3.8691 | 31.2244
3864 | 1310.305 | 34.5445 | 3.8691 | 31.2252
3865 | 1310.307 | 34.5476 | 3.868 | 31.2258
3866 | 1310.845 | 34.5461 | 3.8691 | 31.2274
3867 | 1310.31 | 34.5457 | 3.868 | 31.2262
3868 | 1310.849 | 34.5479 | 3.8657 | 31.2309
3869 | 1310.314 | 34.5487 | 3.8634 | 31.2308
3870 | 1310.852 | 34.544 | 3.8622 | 31.2355
3871 | 1310.854 | 34.5458 | 3.8588 | 31.239
3872 | 1310.855 | 34.547 | 3.8576 | 31.24
3873 | 1310.638 | 34.5434 | 3.8576 | 31.2397
3874 | 1310.859 | 34.5432 | 3.8565 | 31.2421
3875 | 1310.861 | 34.5432 | 3.8553 | 31.2434
3876 | 1310.863 | 34.5431 | 3.8542 | 31.2447
3877 | 1310.865 | 34.5489 | 3.8611 | 31.2358
3878 | 1310.866 | 34.5507 | 3.8772 | 31.2176
3879 | 1310.868 | 34.5425 | 3.8726 | 31.2244
3880 | 1310.869 | 34.5356 | 3.8703 | 31.2284
3881 | 1311.416 | 34.545 | 3.8646 | 31.2354
3882 | 1310.873 | 34.5404 | 3.8657 | 31.2325
3883 | 1311.419 | 34.5437 | 3.8623 | 31.2382
3884 | 1311.421 | 34.5503 | 3.8577 | 31.2419
3885 | 1310.878 | 34.5499 | 3.8565 | 31.2408
3886 | 1310.88 | 34.5502 | 3.8634 | 31.2331
3887 | 1311.426 | 34.5488 | 3.868 | 31.2308
3888 | 1311.428 | 34.5446 | 3.8703 | 31.2291
3889 | 1311.429 | 34.5488 | 3.868 | 31.2308
3890 | 1311.431 | 34.5471 | 3.8715 | 31.2274
3891 | 1311.205 | 34.5514 | 3.8692 | 31.2279
3892 | 1311.971 | 34.5475 | 3.8761 | 31.2247
3893 | 1311.436 | 34.5459 | 3.8761 | 31.2225
3894 | 1311.975 | 34.5468 | 3.8715 | 31.23
3895 | 1312.294 | 34.5463 | 3.8646 | 31.2392
3896 | 1311.978 | 34.5439 | 3.86 | 31.2433
3897 | 1312.525 | 34.5478 | 3.8577 | 31.2476
3898 | 1311.982 | 34.544 | 3.8634 | 31.2395
3899 | 1312.528 | 34.545 | 3.8657 | 31.2393
3900 | 1312.53 | 34.5479 | 3.8611 | 31.2438
3901 | 1313.069 | 34.5477 | 3.8611 | 31.2464
3902 | 1312.534 | 34.5442 | 3.8611 | 31.2446
3903 | 1313.072 | 34.5458 | 3.8611 | 31.2468
3904 | 1312.537 | 34.5454 | 3.86 | 31.2456
3905 | 1312.539 | 34.5472 | 3.86 | 31.2452
3906 | 1313.078 | 34.5476 | 3.8611 | 31.2464
3907 | 1312.86 | 34.5459 | 3.8611 | 31.2458
3908 | 1313.081 | 34.5476 | 3.8611 | 31.2464
3909 | 1313.083 | 34.5476 | 3.8611 | 31.2464
3910 | 1313.402 | 34.5474 | 3.8612 | 31.248
3911 | 1313.631 | 34.5461 | 3.8623 | 31.248
3912 | 1313.633 | 34.5486 | 3.8635 | 31.2462
3913 | 1313.09 | 34.5456 | 3.8577 | 31.2507
3914 | 1313.637 | 34.5489 | 3.8543 | 31.2564
3915 | 1313.411 | 34.5478 | 3.8554 | 31.2543
3916 | 1313.641 | 34.5465 | 3.8566 | 31.2544
3917 | 1313.098 | 34.5437 | 3.8577 | 31.2511
3918 | 1313.099 | 34.5459 | 3.852 | 31.257
3919 | 1313.101 | 34.5459 | 3.852 | 31.2571
3920 | 1313.42 | 34.547 | 3.8508 | 31.2596
3921 | 1313.422 | 34.547 | 3.8508 | 31.2596
3922 | 1313.424 | 34.5469 | 3.8508 | 31.2596
3923 | 1313.425 | 34.5469 | 3.8508 | 31.2596
3924 | 1313.11 | 34.5459 | 3.852 | 31.2571
3925 | 1313.112 | 34.5447 | 3.8531 | 31.2561
3926 | 1313.113 | 34.5477 | 3.852 | 31.2567
3927 | 1312.578 | 34.5493 | 3.8543 | 31.2513
3928 | 1312.353 | 34.5457 | 3.8543 | 31.251
3929 | 1312.582 | 34.5461 | 3.852 | 31.2546
3930 | 1312.584 | 34.548 | 3.852 | 31.2542
3931 | 1312.586 | 34.5467 | 3.8531 | 31.2532
3932 | 1312.588 | 34.5479 | 3.852 | 31.2542
3933 | 1312.589 | 34.5468 | 3.8566 | 31.2493
3934 | 1312.046 | 34.549 | 3.8566 | 31.2463
3935 | 1312.593 | 34.545 | 3.8566 | 31.2497
3936 | 1312.595 | 34.5444 | 3.8589 | 31.2473
3937 | 1312.051 | 34.5477 | 3.8577 | 31.2453
3938 | 1312.053 | 34.5467 | 3.8623 | 31.2405
3939 | 1312.055 | 34.5472 | 3.86 | 31.2429
3940 | 1312.057 | 34.546 | 3.8612 | 31.2419
3941 | 1311.84 | 34.5412 | 3.8624 | 31.2406
3942 | 1312.606 | 34.5443 | 3.8555 | 31.2512
3943 | 1312.063 | 34.5427 | 3.8555 | 31.249
3944 | 1312.065 | 34.545 | 3.8532 | 31.2511
3945 | 1312.612 | 34.5454 | 3.8543 | 31.2597
3946 | 1312.614 | 34.5454 | 3.8543 | 31.2523
3947 | 1312.616 | 34.5454 | 3.8543 | 31.2523
3948 | 1312.617 | 34.5454 | 3.8543 | 31.2598
3949 | 1312.075 | 34.5457 | 3.8543 | 31.2571
3950 | 1312.076 | 34.5475 | 3.8543 | 31.2568
3951 | 1311.542 | 34.5466 | 3.8555 | 31.2532
3952 | 1312.08 | 34.5463 | 3.8555 | 31.2558
3953 | 1311.545 | 34.5465 | 3.8555 | 31.2532
3954 | 1311.546 | 34.5453 | 3.8566 | 31.2522
3955 | 1311.548 | 34.5472 | 3.8566 | 31.2518
3956 | 1311.55 | 34.5465 | 3.8555 | 31.2532
3957 | 1311.551 | 34.5441 | 3.8578 | 31.2512
3958 | 1311.553 | 34.5472 | 3.8566 | 31.2518
3959 | 1311.872 | 34.547 | 3.8566 | 31.2534
3960 | 1312.094 | 34.5469 | 3.8566 | 31.2544
3961 | 1312.095 | 34.5438 | 3.8578 | 31.2538
3962 | 1312.097 | 34.5431 | 3.8566 | 31.2552
3963 | 1312.099 | 34.5443 | 3.8555 | 31.2562
3964 | 1311.881 | 34.5432 | 3.8566 | 31.2542
3965 | 1312.102 | 34.5462 | 3.8555 | 31.2559
3966 | 1312.104 | 34.545 | 3.8566 | 31.2549
3967 | 1312.423 | 34.5441 | 3.8555 | 31.2578
3968 | 1312.108 | 34.5461 | 3.8555 | 31.2559
3969 | 1312.11 | 34.5461 | 3.8555 | 31.2559
3970 | 1311.893 | 34.5462 | 3.8555 | 31.2549
3971 | 1312.114 | 34.5461 | 3.8555 | 31.2559
3972 | 1312.115 | 34.5461 | 3.8555 | 31.2559
3973 | 1311.897 | 34.5487 | 3.8567 | 31.2531
3974 | 1312.119 | 34.5442 | 3.8555 | 31.2563
3975 | 1312.12 | 34.5449 | 3.8567 | 31.2549
3976 | 1312.122 | 34.5442 | 3.8555 | 31.2564
3977 | 1312.124 | 34.5449 | 3.8567 | 31.2549
3978 | 1312.126 | 34.543 | 3.8567 | 31.2553
3979 | 1312.445 | 34.5459 | 3.8555 | 31.2575
3980 | 1312.129 | 34.5454 | 3.8544 | 31.2574
3981 | 1312.131 | 34.5454 | 3.8544 | 31.2574
3982 | 1312.133 | 34.546 | 3.8555 | 31.256
3983 | 1312.134 | 34.5442 | 3.8555 | 31.2564
3984 | 1311.916 | 34.5454 | 3.8544 | 31.2564
3985 | 1312.138 | 34.5472 | 3.8544 | 31.2571
3986 | 1312.139 | 34.546 | 3.8555 | 31.256
3987 | 1312.141 | 34.5404 | 3.8555 | 31.2572
3988 | 1312.143 | 34.5434 | 3.8544 | 31.2579
3989 | 1312.144 | 34.5446 | 3.8532 | 31.2589
3990 | 1312.146 | 34.5446 | 3.8532 | 31.2589
3991 | 1312.147 | 34.5446 | 3.8532 | 31.2589
3992 | 1311.93 | 34.5429 | 3.8532 | 31.2583
3993 | 1312.151 | 34.5451 | 3.8509 | 31.2614
3994 | 1312.697 | 34.5437 | 3.8521 | 31.263
3995 | 1312.154 | 34.5447 | 3.8513 | 31.261
3996 | 1312.155 | 34.5455 | 3.8506 | 31.2617
3997 | 1312.157 | 34.5463 | 3.8498 | 31.2624
3998 | 1312.158 | 34.5457 | 3.8487 | 31.2638
3999 | 1312.16 | 34.5462 | 3.8464 | 31.2663
4000 | 1312.161 | 34.545 | 3.8475 | 31.2653
4001 | 1312.162 | 34.5462 | 3.8464 | 31.2663
4002 | 1312.709 | 34.5459 | 3.8464 | 31.2689
4003 | 1311.946 | 34.5451 | 3.8475 | 31.2642
4004 | 1312.712 | 34.5466 | 3.8475 | 31.2675
4005 | 1312.169 | 34.5469 | 3.8475 | 31.2649
4006 | 1312.17 | 34.5462 | 3.8464 | 31.2663
4007 | 1312.172 | 34.5457 | 3.8487 | 31.2639
4008 | 1312.173 | 34.545 | 3.8475 | 31.2653
4009 | 1312.175 | 34.55 | 3.8498 | 31.2617
4010 | 1312.721 | 34.5597 | 3.851 | 31.261
4011 | 1312.178 | 34.5557 | 3.8533 | 31.2567
4012 | 1312.724 | 34.5494 | 3.8556 | 31.258
4013 | 1312.181 | 34.5508 | 3.8544 | 31.2565
4014 | 1312.183 | 34.5558 | 3.8567 | 31.2529
4015 | 1311.648 | 34.5589 | 3.8648 | 31.2408
4016 | 1311.65 | 34.5444 | 3.8751 | 31.2323
4017 | 1311.652 | 34.5473 | 3.8705 | 31.2368
4018 | 1311.653 | 34.5547 | 3.8705 | 31.2353
4019 | 1312.192 | 34.5478 | 3.8751 | 31.2341
4020 | 1311.974 | 34.5449 | 3.8763 | 31.2324
4021 | 1311.658 | 34.5395 | 3.8763 | 31.2321
4022 | 1311.66 | 34.5419 | 3.874 | 31.2341
4023 | 1312.198 | 34.5476 | 3.8682 | 31.2418
4024 | 1312.2 | 34.5427 | 3.8694 | 31.2416
4025 | 1312.202 | 34.5433 | 3.8706 | 31.2402
4026 | 1312.748 | 34.5407 | 3.8729 | 31.2407
4027 | 1312.205 | 34.5464 | 3.8694 | 31.2408
4028 | 1312.207 | 34.5439 | 3.8683 | 31.2427
4029 | 1312.208 | 34.5414 | 3.8671 | 31.2445
4030 | 1312.21 | 34.5419 | 3.8648 | 31.2469
4031 | 1312.756 | 34.544 | 3.8625 | 31.2516
4032 | 1312.213 | 34.5499 | 3.8625 | 31.2478
4033 | 1312.759 | 34.554 | 3.8637 | 31.2482
4034 | 1312.761 | 34.5485 | 3.8671 | 31.253
4035 | 1312.762 | 34.5534 | 3.866 | 31.2458
4036 | 1312.219 | 34.555 | 3.8683 | 31.2404
4037 | 1312.765 | 34.5478 | 3.8821 | 31.2291
4038 | 1312.767 | 34.5467 | 3.8867 | 31.2243
4039 | 1312.769 | 34.5485 | 3.8832 | 31.2277
4040 | 1312.77 | 34.5473 | 3.8844 | 31.2267
4041 | 1312.772 | 34.5454 | 3.8844 | 31.2271
4042 | 1312.774 | 34.5442 | 3.8855 | 31.2261
4043 | 1312.775 | 34.5473 | 3.8844 | 31.2267
4044 | 1312.777 | 34.5467 | 3.8867 | 31.2243
4045 | 1313.096 | 34.5472 | 3.8878 | 31.2244
4046 | 1312.78 | 34.5449 | 3.8867 | 31.2247
4047 | 1312.782 | 34.5455 | 3.8878 | 31.2233
4048 | 1312.784 | 34.5486 | 3.8867 | 31.2239
4049 | 1312.558 | 34.5487 | 3.8867 | 31.2228
4050 | 1312.787 | 34.5499 | 3.889 | 31.2211
4051 | 1312.789 | 34.5487 | 3.8901 | 31.2201
4052 | 1312.791 | 34.5475 | 3.8913 | 31.2265
4053 | 1312.565 | 34.5476 | 3.8913 | 31.218
4054 | 1312.794 | 34.5456 | 3.8913 | 31.2195
4055 | 1312.796 | 34.5456 | 3.8913 | 31.2195
4056 | 1312.797 | 34.5445 | 3.8925 | 31.2259
4057 | 1313.116 | 34.5455 | 3.8913 | 31.221
4058 | 1312.801 | 34.5438 | 3.8913 | 31.2199
4059 | 1312.803 | 34.5407 | 3.8925 | 31.2192
4060 | 1312.805 | 34.5394 | 3.8902 | 31.2221
4061 | 1312.579 | 34.537 | 3.889 | 31.2228
4062 | 1312.808 | 34.5374 | 3.8867 | 31.2263
4063 | 1312.81 | 34.5417 | 3.8844 | 31.228
4064 | 1312.812 | 34.5398 | 3.8844 | 31.2284
4065 | 1313.131 | 34.5446 | 3.8833 | 31.2301
4066 | 1312.815 | 34.5459 | 3.8821 | 31.2297
4067 | 1312.817 | 34.5447 | 3.8833 | 31.2286
4068 | 1312.819 | 34.5447 | 3.8833 | 31.2286
4069 | 1312.821 | 34.5459 | 3.8821 | 31.2297
4070 | 1313.139 | 34.5458 | 3.8821 | 31.2312
4071 | 1312.824 | 34.5447 | 3.8833 | 31.2287
4072 | 1312.826 | 34.5447 | 3.8833 | 31.2287
4073 | 1312.827 | 34.5435 | 3.8845 | 31.2277
4074 | 1313.146 | 34.5439 | 3.8822 | 31.2316
4075 | 1312.83 | 34.5453 | 3.881 | 31.2311
4076 | 1312.832 | 34.544 | 3.8787 | 31.234
4077 | 1312.833 | 34.544 | 3.8787 | 31.234
4078 | 1312.835 | 34.544 | 3.8787 | 31.234
4079 | 1313.154 | 34.5408 | 3.8799 | 31.2348
4080 | 1312.838 | 34.544 | 3.8787 | 31.234
4081 | 1312.84 | 34.5452 | 3.8776 | 31.235
4082 | 1312.841 | 34.5464 | 3.8764 | 31.236
4083 | 1312.843 | 34.5452 | 3.8776 | 31.235
4084 | 1313.162 | 34.545 | 3.8776 | 31.2365
4085 | 1312.846 | 34.5433 | 3.8776 | 31.2354
4086 | 1312.848 | 34.5445 | 3.8764 | 31.2364
4087 | 1312.85 | 34.5433 | 3.8776 | 31.2354
4088 | 1312.851 | 34.5445 | 3.8764 | 31.2365
4089 | 1312.853 | 34.5445 | 3.8764 | 31.2365
4090 | 1313.391 | 34.5442 | 3.8764 | 31.239
4091 | 1312.629 | 34.5453 | 3.8776 | 31.234
4092 | 1312.858 | 34.5445 | 3.8765 | 31.2365
4093 | 1312.86 | 34.5464 | 3.8765 | 31.2361
4094 | 1312.861 | 34.5464 | 3.8765 | 31.2361
4095 | 1313.18 | 34.5469 | 3.8776 | 31.2362
4096 | 1312.865 | 34.547 | 3.8776 | 31.2347
4097 | 1312.867 | 34.547 | 3.8776 | 31.2347
4098 | 1312.868 | 34.5452 | 3.8776 | 31.2351
4099 | 1312.87 | 34.5452 | 3.8776 | 31.2351
4100 | 1312.872 | 34.5477 | 3.8788 | 31.2333
4101 | 1313.19 | 34.5463 | 3.8799 | 31.2338
4102 | 1312.875 | 34.5453 | 3.8811 | 31.2313
4103 | 1312.877 | 34.5453 | 3.8811 | 31.2313
4104 | 1312.878 | 34.5465 | 3.8799 | 31.2323
4105 | 1312.88 | 34.5465 | 3.8799 | 31.2323
4106 | 1313.199 | 34.5439 | 3.8822 | 31.2318
4107 | 1312.884 | 34.5458 | 3.8788 | 31.2337
4108 | 1312.885 | 34.5482 | 3.8765 | 31.2358
4109 | 1312.887 | 34.5477 | 3.8788 | 31.2334
4110 | 1312.344 | 34.5461 | 3.8788 | 31.2311
4111 | 1312.89 | 34.5465 | 3.8799 | 31.2323
4112 | 1312.892 | 34.5458 | 3.8788 | 31.2338
4113 | 1313.211 | 34.5445 | 3.8799 | 31.2342
4114 | 1312.895 | 34.5421 | 3.8788 | 31.2345
4115 | 1313.433 | 34.543 | 3.8777 | 31.2381
4116 | 1312.898 | 34.5429 | 3.8769 | 31.2365
4117 | 1312.9 | 34.5424 | 3.8761 | 31.2375
4118 | 1312.901 | 34.542 | 3.8754 | 31.2384
4119 | 1313.439 | 34.5429 | 3.8742 | 31.242
4120 | 1313.441 | 34.5423 | 3.8731 | 31.2434
4121 | 1313.443 | 34.5423 | 3.8731 | 31.2434
4122 | 1313.762 | 34.5421 | 3.8731 | 31.245
4123 | 1313.446 | 34.5453 | 3.8719 | 31.2441
4124 | 1313.447 | 34.5441 | 3.8731 | 31.2431
4125 | 1313.449 | 34.5429 | 3.8742 | 31.2421
4126 | 1313.451 | 34.5453 | 3.8719 | 31.2441
4127 | 1313.997 | 34.545 | 3.8719 | 31.2467
4128 | 1313.453 | 34.5441 | 3.8731 | 31.2431
4129 | 1313.772 | 34.5452 | 3.8719 | 31.2457
4130 | 1313.774 | 34.547 | 3.8719 | 31.2453
4131 | 1313.776 | 34.547 | 3.8719 | 31.2453
4132 | 1313.24 | 34.5473 | 3.8719 | 31.2428
4133 | 1314.007 | 34.5464 | 3.8742 | 31.244
4134 | 1313.463 | 34.5436 | 3.8753 | 31.2407
4135 | 1313.465 | 34.5478 | 3.873 | 31.2424
4136 | 1314.012 | 34.5452 | 3.8753 | 31.243
4137 | 1313.468 | 34.5436 | 3.8753 | 31.2408
4138 | 1313.47 | 34.5478 | 3.873 | 31.2424
4139 | 1313.471 | 34.5466 | 3.8742 | 31.2414
4140 | 1313.473 | 34.546 | 3.873 | 31.2428
4141 | 1313.792 | 34.5446 | 3.8742 | 31.2433
4142 | 1313.793 | 34.5477 | 3.873 | 31.244
4143 | 1314.022 | 34.5445 | 3.8742 | 31.2444
4144 | 1314.024 | 34.5476 | 3.873 | 31.2451
4145 | 1314.026 | 34.5457 | 3.873 | 31.2455
4146 | 1313.482 | 34.5436 | 3.8753 | 31.2408
4147 | 1314.029 | 34.5464 | 3.8742 | 31.2441
4148 | 1313.485 | 34.5448 | 3.8742 | 31.2419
4149 | 1313.487 | 34.546 | 3.873 | 31.2429
4150 | 1313.269 | 34.5479 | 3.873 | 31.2415
4151 | 1313.49 | 34.5448 | 3.8742 | 31.2419
4152 | 1313.491 | 34.5478 | 3.873 | 31.2426
4153 | 1313.493 | 34.5466 | 3.8742 | 31.2415
4154 | 1313.495 | 34.5436 | 3.8753 | 31.2409
4155 | 1313.496 | 34.5448 | 3.8742 | 31.2419
4156 | 1313.497 | 34.5466 | 3.8742 | 31.2416
4157 | 1313.816 | 34.5465 | 3.8742 | 31.2431
4158 | 1313.817 | 34.5441 | 3.8765 | 31.241
4159 | 1313.501 | 34.5442 | 3.8765 | 31.2395
4160 | 1313.502 | 34.5466 | 3.8742 | 31.2416
4161 | 1313.504 | 34.5473 | 3.8753 | 31.2402
4162 | 1313.505 | 34.5454 | 3.8753 | 31.2406
4163 | 1314.051 | 34.5477 | 3.8765 | 31.2414
4164 | 1313.825 | 34.5478 | 3.8765 | 31.2403
4165 | 1313.509 | 34.5468 | 3.8776 | 31.2378
4166 | 1313.511 | 34.5449 | 3.8776 | 31.2382
4167 | 1313.512 | 34.5461 | 3.8765 | 31.2392
4168 | 1313.514 | 34.5442 | 3.8765 | 31.2396
4169 | 1314.06 | 34.544 | 3.8765 | 31.2422
4170 | 1313.297 | 34.5443 | 3.8765 | 31.2386
4171 | 1313.518 | 34.5449 | 3.8776 | 31.2382
4172 | 1314.064 | 34.544 | 3.8765 | 31.2422
4173 | 1313.521 | 34.5461 | 3.8765 | 31.2392
4174 | 1313.523 | 34.5442 | 3.8765 | 31.2396
4175 | 1313.524 | 34.5461 | 3.8765 | 31.2393
4176 | 1313.843 | 34.5459 | 3.8765 | 31.2408
4177 | 1313.528 | 34.5442 | 3.8765 | 31.2397
4178 | 1313.529 | 34.5442 | 3.8765 | 31.2397
4179 | 1313.531 | 34.5473 | 3.8753 | 31.2403
4180 | 1313.532 | 34.5461 | 3.8765 | 31.2393
4181 | 1313.314 | 34.5481 | 3.8765 | 31.2379
4182 | 1313.535 | 34.5468 | 3.8776 | 31.2379
4183 | 1313.536 | 34.5505 | 3.8776 | 31.2371
4184 | 1313.538 | 34.5468 | 3.8776 | 31.2379
4185 | 1313.54 | 34.5474 | 3.8788 | 31.2365
4186 | 1313.322 | 34.5475 | 3.8788 | 31.2355
4187 | 1313.543 | 34.545 | 3.881 | 31.2345
4188 | 1314.09 | 34.5471 | 3.8788 | 31.2391
4189 | 1313.546 | 34.5474 | 3.8787 | 31.2366
4190 | 1314.092 | 34.5453 | 3.8787 | 31.2396
4191 | 1313.329 | 34.5463 | 3.8799 | 31.2345
4192 | 1313.55 | 34.5486 | 3.8776 | 31.2376
4193 | 1313.551 | 34.5474 | 3.8787 | 31.2366
4194 | 1313.553 | 34.5456 | 3.8787 | 31.237
4195 | 1313.554 | 34.5474 | 3.8787 | 31.2366
4196 | 1314.1 | 34.5471 | 3.8787 | 31.2392
4197 | 1313.557 | 34.5481 | 3.8799 | 31.2352
4198 | 1313.559 | 34.5462 | 3.8799 | 31.2356
4199 | 1314.105 | 34.5471 | 3.8787 | 31.2392
4200 | 1313.342 | 34.5457 | 3.8787 | 31.236
4201 | 1313.563 | 34.5437 | 3.8787 | 31.2374
4202 | 1313.564 | 34.5449 | 3.8776 | 31.2384
4203 | 1313.566 | 34.5505 | 3.8776 | 31.2373
4204 | 1313.347 | 34.5482 | 3.8799 | 31.2342
4205 | 1313.568 | 34.5475 | 3.8822 | 31.2328
4206 | 1313.569 | 34.5524 | 3.881 | 31.2331
4207 | 1313.571 | 34.5463 | 3.8833 | 31.2318
4208 | 1313.89 | 34.545 | 3.8845 | 31.2248
4209 | 1313.574 | 34.547 | 3.8845 | 31.2304
4210 | 1313.576 | 34.5451 | 3.8845 | 31.2308
4211 | 1313.577 | 34.5489 | 3.8845 | 31.23
4212 | 1313.359 | 34.5484 | 3.8868 | 31.2265
4213 | 1313.58 | 34.5483 | 3.8868 | 31.2276
4214 | 1313.582 | 34.5453 | 3.8879 | 31.2195
4215 | 1313.583 | 34.5465 | 3.8868 | 31.2206
4216 | 1313.365 | 34.5484 | 3.8868 | 31.2191
4217 | 1313.586 | 34.5441 | 3.8891 | 31.226
4218 | 1313.588 | 34.5465 | 3.8868 | 31.228
4219 | 1313.589 | 34.5453 | 3.8879 | 31.227
4220 | 1313.591 | 34.5465 | 3.8868 | 31.228
4221 | 1313.593 | 34.5453 | 3.8879 | 31.227
4222 | 1313.594 | 34.5483 | 3.8868 | 31.2277
4223 | 1313.913 | 34.5439 | 3.8891 | 31.2275
4224 | 1313.597 | 34.5441 | 3.8891 | 31.226
4225 | 1313.599 | 34.5428 | 3.8868 | 31.2214
4226 | 1313.6 | 34.5446 | 3.8868 | 31.221
4227 | 1313.918 | 34.5414 | 3.8879 | 31.2294
4228 | 1313.603 | 34.5495 | 3.8856 | 31.2288
4229 | 1313.604 | 34.5434 | 3.8879 | 31.2275
4230 | 1313.605 | 34.5439 | 3.8856 | 31.2299
4231 | 1313.607 | 34.547 | 3.8845 | 31.2231
4232 | 1314.153 | 34.5437 | 3.8856 | 31.2251
4233 | 1314.155 | 34.5418 | 3.8856 | 31.2329
4234 | 1313.611 | 34.5433 | 3.8845 | 31.2314
4235 | 1313.393 | 34.5471 | 3.8845 | 31.2295
4236 | 1313.614 | 34.5465 | 3.8868 | 31.2207
4237 | 1314.16 | 34.5469 | 3.8879 | 31.2294
4238 | 1314.162 | 34.5475 | 3.889 | 31.2205
4239 | 1314.163 | 34.5482 | 3.8902 | 31.2191
4240 | 1313.619 | 34.5472 | 3.8913 | 31.223
4241 | 1314.165 | 34.5476 | 3.8925 | 31.2167
4242 | 1313.622 | 34.551 | 3.8913 | 31.2222
4243 | 1313.624 | 34.5516 | 3.8925 | 31.2134
4244 | 1313.625 | 34.5463 | 3.8994 | 31.2068
4245 | 1313.944 | 34.551 | 3.8982 | 31.2086
4246 | 1313.945 | 34.548 | 3.8994 | 31.2154
4247 | 1314.175 | 34.5508 | 3.8948 | 31.2136
4248 | 1313.631 | 34.5505 | 3.8971 | 31.2085
4249 | 1314.177 | 34.5467 | 3.9005 | 31.2081
4250 | 1313.634 | 34.552 | 3.9028 | 31.2019
4251 | 1313.953 | 34.5464 | 3.9062 | 31.2007
4252 | 1313.637 | 34.5477 | 3.9051 | 31.2002
4253 | 1313.639 | 34.5465 | 3.9062 | 31.1992
4254 | 1314.185 | 34.5468 | 3.9039 | 31.2043
4255 | 1313.642 | 34.5447 | 3.9062 | 31.1996
4256 | 1313.643 | 34.5477 | 3.9051 | 31.2003
4257 | 1313.962 | 34.5476 | 3.9051 | 31.2018
4258 | 1313.646 | 34.5454 | 3.9074 | 31.1983
4259 | 1313.648 | 34.5454 | 3.9074 | 31.1983
4260 | 1313.966 | 34.5471 | 3.9073 | 31.1994
4261 | 1313.651 | 34.5473 | 3.9108 | 31.1941
4262 | 1313.653 | 34.551 | 3.9108 | 31.1933
4263 | 1313.654 | 34.551 | 3.9108 | 31.1933
4264 | 1313.656 | 34.5492 | 3.9108 | 31.1937
4265 | 1313.658 | 34.5486 | 3.9131 | 31.1913
4266 | 1313.659 | 34.5463 | 3.9154 | 31.1893
4267 | 1313.661 | 34.5475 | 3.9142 | 31.1903
4268 | 1313.662 | 34.5463 | 3.9154 | 31.1893
4269 | 1313.664 | 34.5481 | 3.9154 | 31.1889
4270 | 1313.665 | 34.5475 | 3.9142 | 31.1903
4271 | 1313.13 | 34.5496 | 3.9142 | 31.1874
4272 | 1313.668 | 34.5457 | 3.9176 | 31.1869
4273 | 1313.67 | 34.5445 | 3.9188 | 31.1859
4274 | 1313.671 | 34.5457 | 3.9176 | 31.1869
4275 | 1313.673 | 34.5469 | 3.9165 | 31.1879
4276 | 1313.675 | 34.5451 | 3.9165 | 31.1883
4277 | 1313.676 | 34.5451 | 3.9165 | 31.1883
4278 | 1313.678 | 34.5451 | 3.9165 | 31.1884
4279 | 1313.68 | 34.5432 | 3.9165 | 31.1887
4280 | 1313.681 | 34.5444 | 3.9153 | 31.1898
4281 | 1313.463 | 34.5452 | 3.9165 | 31.1873
4282 | 1313.684 | 34.5451 | 3.9165 | 31.1884
4283 | 1312.921 | 34.5443 | 3.9176 | 31.1837
4284 | 1313.15 | 34.5465 | 3.9153 | 31.1869
4285 | 1313.469 | 34.5433 | 3.9165 | 31.1878
4286 | 1313.69 | 34.5419 | 3.9142 | 31.1916
4287 | 1313.472 | 34.539 | 3.9153 | 31.19
4288 | 1313.157 | 34.5385 | 3.9141 | 31.1899
4289 | 1313.159 | 34.5366 | 3.9141 | 31.1903
4290 | 1313.16 | 34.5383 | 3.9107 | 31.1937
4291 | 1313.698 | 34.5356 | 3.9095 | 31.1981
4292 | 1313.7 | 34.5349 | 3.9084 | 31.1995
4293 | 1313.701 | 34.5349 | 3.9084 | 31.1995
4294 | 1313.702 | 34.5385 | 3.9049 | 31.2026
4295 | 1313.167 | 34.54 | 3.9038 | 31.2011
4296 | 1313.169 | 34.5349 | 3.9015 | 31.2047
4297 | 1313.171 | 34.5392 | 3.8992 | 31.2064
4298 | 1313.489 | 34.5317 | 3.9026 | 31.2056
4299 | 1313.711 | 34.5323 | 3.9038 | 31.2052
4300 | 1313.493 | 34.5341 | 3.9003 | 31.2077
4301 | 1313.177 | 34.5373 | 3.8992 | 31.2068
4302 | 1313.715 | 34.5401 | 3.898 | 31.21
4303 | 1313.18 | 34.538 | 3.9003 | 31.2054
4304 | 1313.181 | 34.5355 | 3.8992 | 31.2072
4305 | 1313.719 | 34.5352 | 3.8992 | 31.2098
4306 | 1313.184 | 34.5379 | 3.8969 | 31.2093
4307 | 1312.958 | 34.5392 | 3.8957 | 31.2092
4308 | 1313.724 | 34.54 | 3.8946 | 31.2139
4309 | 1313.189 | 34.5365 | 3.8946 | 31.2121
4310 | 1313.191 | 34.5335 | 3.8957 | 31.2115
4311 | 1313.192 | 34.534 | 3.8934 | 31.214
4312 | 1313.731 | 34.535 | 3.8922 | 31.2176
4313 | 1313.732 | 34.5374 | 3.8899 | 31.2196
4314 | 1313.514 | 34.5393 | 3.8899 | 31.2182
4315 | 1313.735 | 34.5416 | 3.8876 | 31.2213
4316 | 1313.737 | 34.5398 | 3.8876 | 31.2217
4317 | 1313.201 | 34.5382 | 3.8876 | 31.2195
4318 | 1313.74 | 34.5391 | 3.8865 | 31.2232
4319 | 1313.522 | 34.5404 | 3.8853 | 31.2231
4320 | 1313.743 | 34.5415 | 3.8842 | 31.2252
4321 | 1313.744 | 34.5415 | 3.8842 | 31.2252
4322 | 1313.209 | 34.5429 | 3.883 | 31.2237
4323 | 1313.211 | 34.5418 | 3.8842 | 31.2227
4324 | 1313.212 | 34.5406 | 3.8853 | 31.2217
4325 | 1313.213 | 34.5429 | 3.883 | 31.2237
4326 | 1313.752 | 34.5408 | 3.883 | 31.2267
4327 | 1313.753 | 34.5378 | 3.8842 | 31.2261
4328 | 1313.218 | 34.5404 | 3.8819 | 31.2181
4329 | 1313.756 | 34.542 | 3.8818 | 31.2203
4330 | 1313.757 | 34.5444 | 3.8795 | 31.2298
4331 | 1313.222 | 34.5435 | 3.8807 | 31.2262
4332 | 1313.223 | 34.5416 | 3.8807 | 31.2266
4333 | 1313.224 | 34.5428 | 3.8795 | 31.2277
4334 | 1313.543 | 34.5402 | 3.8784 | 31.2235
4335 | 1313.227 | 34.5385 | 3.8784 | 31.2224
4336 | 1313.765 | 34.5418 | 3.8749 | 31.2281
4337 | 1313.23 | 34.5383 | 3.8749 | 31.2263
4338 | 1313.231 | 34.5383 | 3.8749 | 31.2263
4339 | 1313.232 | 34.5389 | 3.8726 | 31.2288
4340 | 1313.77 | 34.5398 | 3.8715 | 31.2324
4341 | 1313.235 | 34.5418 | 3.868 | 31.2333
4342 | 1313.009 | 34.5419 | 3.868 | 31.2322
4343 | 1313.774 | 34.5422 | 3.8692 | 31.2344
4344 | 1313.239 | 34.5418 | 3.868 | 31.2333
4345 | 1313.24 | 34.5455 | 3.868 | 31.2325
4346 | 1313.241 | 34.5455 | 3.868 | 31.2325
4347 | 1313.242 | 34.5455 | 3.868 | 31.2325
4348 | 1313.243 | 34.545 | 3.8703 | 31.2301
4349 | 1313.244 | 34.5431 | 3.8703 | 31.238
4350 | 1313.246 | 34.545 | 3.8703 | 31.2301
4351 | 1313.247 | 34.5431 | 3.8703 | 31.2305
4352 | 1313.248 | 34.5469 | 3.8703 | 31.2372
4353 | 1313.567 | 34.5455 | 3.8714 | 31.2303
4354 | 1313.251 | 34.5457 | 3.8714 | 31.2288
4355 | 1313.253 | 34.5457 | 3.8714 | 31.2288
4356 | 1313.571 | 34.5406 | 3.8726 | 31.23
4357 | 1313.255 | 34.5408 | 3.8726 | 31.2285
4358 | 1313.256 | 34.5418 | 3.8722 | 31.2288
4359 | 1313.575 | 34.5426 | 3.8718 | 31.2305
4360 | 1313.576 | 34.5437 | 3.8714 | 31.2307
4361 | 1313.26 | 34.5445 | 3.8725 | 31.2278
4362 | 1313.261 | 34.5457 | 3.8714 | 31.2288
4363 | 1313.58 | 34.5456 | 3.8714 | 31.2304
4364 | 1313.801 | 34.5455 | 3.8714 | 31.2314
4365 | 1313.265 | 34.5457 | 3.8714 | 31.2289
4366 | 1313.267 | 34.5439 | 3.8714 | 31.2293
4367 | 1313.805 | 34.5448 | 3.8702 | 31.2329
4368 | 1313.269 | 34.5451 | 3.8702 | 31.2377
4369 | 1313.27 | 34.5482 | 3.8691 | 31.2309
4370 | 1313.271 | 34.547 | 3.8702 | 31.2374
4371 | 1313.272 | 34.5446 | 3.8725 | 31.2353
4372 | 1313.273 | 34.5458 | 3.8714 | 31.2364
4373 | 1313.047 | 34.5478 | 3.8714 | 31.2349
4374 | 1313.276 | 34.5446 | 3.8725 | 31.2354
4375 | 1313.814 | 34.5474 | 3.8713 | 31.2386
4376 | 1313.595 | 34.5482 | 3.8725 | 31.2361
4377 | 1313.28 | 34.5471 | 3.8736 | 31.2336
4378 | 1313.281 | 34.5472 | 3.8736 | 31.2336
4379 | 1313.282 | 34.546 | 3.8748 | 31.2326
4380 | 1313.283 | 34.5472 | 3.8736 | 31.2336
4381 | 1313.821 | 34.5494 | 3.8748 | 31.2344
4382 | 1313.822 | 34.5494 | 3.8748 | 31.2344
4383 | 1313.604 | 34.5502 | 3.8759 | 31.2319
4384 | 1313.288 | 34.5505 | 3.8794 | 31.2266
4385 | 1313.289 | 34.5579 | 3.8794 | 31.225
4386 | 1313.607 | 34.5505 | 3.8828 | 31.2243
4387 | 1313.291 | 34.5488 | 3.8828 | 31.2231
4388 | 1313.292 | 34.5445 | 3.8851 | 31.2215
4389 | 1313.293 | 34.5481 | 3.8816 | 31.2246
4390 | 1313.612 | 34.5456 | 3.8839 | 31.224
4391 | 1313.296 | 34.5458 | 3.8839 | 31.2225
4392 | 1313.297 | 34.5482 | 3.8816 | 31.2246
4393 | 1313.299 | 34.5458 | 3.8839 | 31.2225
4394 | 1313.3 | 34.5458 | 3.8839 | 31.2225
4395 | 1313.301 | 34.5453 | 3.8862 | 31.2201
4396 | 1313.302 | 34.5477 | 3.8839 | 31.2222
4397 | 1313.62 | 34.547 | 3.8862 | 31.2213
4398 | 1313.304 | 34.5471 | 3.8862 | 31.2198
4399 | 1313.305 | 34.546 | 3.8873 | 31.2187
4400 | 1313.307 | 34.546 | 3.8873 | 31.2187
4401 | 1313.081 | 34.5461 | 3.8873 | 31.2177
4402 | 1313.31 | 34.546 | 3.8873 | 31.2188
4403 | 1313.311 | 34.5478 | 3.8873 | 31.2184
4404 | 1313.313 | 34.546 | 3.8873 | 31.2188
4405 | 1313.631 | 34.5489 | 3.8862 | 31.2209
4406 | 1313.316 | 34.5491 | 3.8862 | 31.2194
4407 | 1313.317 | 34.5479 | 3.8873 | 31.2184
4408 | 1313.318 | 34.5497 | 3.8873 | 31.2181
4409 | 1313.092 | 34.5487 | 3.8885 | 31.2159
4410 | 1313.321 | 34.5474 | 3.8896 | 31.216
4411 | 1313.323 | 34.5462 | 3.8907 | 31.215
4412 | 1313.324 | 34.5474 | 3.8896 | 31.216
4413 | 1313.325 | 34.5474 | 3.8896 | 31.216
4414 | 1313.326 | 34.5462 | 3.8907 | 31.215
4415 | 1313.864 | 34.5459 | 3.8907 | 31.2176
4416 | 1313.329 | 34.5462 | 3.8907 | 31.215
4417 | 1313.33 | 34.5444 | 3.8907 | 31.2154
4418 | 1313.104 | 34.5438 | 3.8896 | 31.2158
4419 | 1313.333 | 34.5456 | 3.8896 | 31.2165
4420 | 1313.334 | 34.5437 | 3.8896 | 31.2169
4421 | 1313.336 | 34.5461 | 3.8873 | 31.2189
4422 | 1313.337 | 34.5412 | 3.8884 | 31.2187
4423 | 1313.338 | 34.5431 | 3.8884 | 31.2183
4424 | 1313.34 | 34.5413 | 3.8884 | 31.2187
4425 | 1313.341 | 34.5437 | 3.8861 | 31.2208
4426 | 1313.342 | 34.5449 | 3.8849 | 31.2218
4427 | 1313.116 | 34.5431 | 3.8849 | 31.2211
4428 | 1313.345 | 34.5442 | 3.8838 | 31.2232
4429 | 1313.346 | 34.5424 | 3.8838 | 31.2236
4430 | 1313.348 | 34.5466 | 3.8815 | 31.2253
4431 | 1313.349 | 34.5466 | 3.8815 | 31.2253
4432 | 1313.35 | 34.5466 | 3.8815 | 31.2253
4433 | 1313.352 | 34.5467 | 3.8815 | 31.2253
4434 | 1313.353 | 34.5448 | 3.8815 | 31.2257
4435 | 1313.354 | 34.5485 | 3.8815 | 31.2249
4436 | 1313.355 | 34.5473 | 3.8826 | 31.2239
4437 | 1313.356 | 34.5462 | 3.8838 | 31.2229
4438 | 1313.13 | 34.5475 | 3.8826 | 31.2229
4439 | 1313.359 | 34.548 | 3.8837 | 31.2225
4440 | 1313.36 | 34.548 | 3.8837 | 31.2225
4441 | 1313.361 | 34.5468 | 3.8849 | 31.2215
4442 | 1313.363 | 34.5457 | 3.886 | 31.2205
4443 | 1313.137 | 34.5458 | 3.886 | 31.2194
4444 | 1313.366 | 34.5457 | 3.886 | 31.2205
4445 | 1313.367 | 34.5475 | 3.886 | 31.2202
4446 | 1313.369 | 34.5457 | 3.886 | 31.2205
4447 | 1313.37 | 34.5476 | 3.886 | 31.2202
4448 | 1313.371 | 34.5476 | 3.886 | 31.2202
4449 | 1313.145 | 34.5495 | 3.886 | 31.2187
4450 | 1312.829 | 34.5485 | 3.8872 | 31.2162
4451 | 1313.375 | 34.5482 | 3.8872 | 31.2188
4452 | 1312.832 | 34.5455 | 3.8883 | 31.2156
4453 | 1313.378 | 34.5452 | 3.8883 | 31.2182
4454 | 1313.379 | 34.5459 | 3.8894 | 31.2168
4455 | 1313.381 | 34.5471 | 3.8883 | 31.2178
4456 | 1313.155 | 34.5472 | 3.8883 | 31.2167
4457 | 1313.384 | 34.5471 | 3.8883 | 31.2178
4458 | 1313.385 | 34.5471 | 3.8883 | 31.2178
4459 | 1313.387 | 34.5459 | 3.8894 | 31.2168
4460 | 1313.388 | 34.5471 | 3.8883 | 31.2178
4461 | 1313.389 | 34.5459 | 3.8894 | 31.2168
4462 | 1313.162 | 34.5461 | 3.8894 | 31.2157
4463 | 1313.391 | 34.5471 | 3.8883 | 31.2179
4464 | 1313.393 | 34.546 | 3.8894 | 31.2169
4465 | 1313.394 | 34.546 | 3.8894 | 31.2169
4466 | 1313.395 | 34.546 | 3.8894 | 31.2169
4467 | 1312.852 | 34.5463 | 3.8894 | 31.2143
4468 | 1313.398 | 34.5472 | 3.8882 | 31.2179
4469 | 1313.399 | 34.5472 | 3.8882 | 31.2179
4470 | 1313.173 | 34.5461 | 3.8894 | 31.2158
4471 | 1313.402 | 34.5472 | 3.8882 | 31.2179
4472 | 1313.403 | 34.5472 | 3.8882 | 31.2179
4473 | 1313.404 | 34.5472 | 3.8882 | 31.218
4474 | 1313.406 | 34.546 | 3.8894 | 31.2169
4475 | 1313.407 | 34.5472 | 3.8882 | 31.218
4476 | 1313.408 | 34.5473 | 3.8882 | 31.218
4477 | 1313.409 | 34.5466 | 3.8871 | 31.2194
4478 | 1313.183 | 34.5474 | 3.8882 | 31.2169
4479 | 1313.412 | 34.5469 | 3.8886 | 31.2177
4480 | 1313.414 | 34.5465 | 3.889 | 31.2173
4481 | 1313.415 | 34.5461 | 3.8894 | 31.217
4482 | 1313.417 | 34.5473 | 3.8882 | 31.218
4483 | 1313.418 | 34.5473 | 3.8882 | 31.218
4484 | 1313.419 | 34.5461 | 3.8894 | 31.217
4485 | 1313.42 | 34.5472 | 3.8882 | 31.218
4486 | 1313.422 | 34.5454 | 3.8882 | 31.2184
4487 | 1313.423 | 34.546 | 3.8894 | 31.217
4488 | 1313.424 | 34.546 | 3.8894 | 31.217
4489 | 1313.198 | 34.5443 | 3.8894 | 31.2163
4490 | 1313.2 | 34.5473 | 3.8882 | 31.217
4491 | 1313.429 | 34.5472 | 3.8882 | 31.2181
4492 | 1313.43 | 34.5441 | 3.8894 | 31.2174
4493 | 1313.432 | 34.5453 | 3.8882 | 31.2185
4494 | 1312.888 | 34.5456 | 3.8882 | 31.2159
4495 | 1312.89 | 34.5456 | 3.8882 | 31.2159
4496 | 1312.891 | 34.5444 | 3.8894 | 31.2149
4497 | 1313.438 | 34.5453 | 3.8882 | 31.2185
4498 | 1313.439 | 34.5465 | 3.8871 | 31.2195
4499 | 1313.44 | 34.5453 | 3.8882 | 31.2185
4500 | 1313.442 | 34.5465 | 3.8871 | 31.2195
4501 | 1313.215 | 34.5454 | 3.8882 | 31.2174
4502 | 1313.216 | 34.5435 | 3.8882 | 31.2178
4503 | 1312.9 | 34.5467 | 3.8871 | 31.217
4504 | 1312.901 | 34.5449 | 3.8871 | 31.2173
4505 | 1312.902 | 34.5449 | 3.8871 | 31.2173
4506 | 1312.904 | 34.5449 | 3.8871 | 31.2173
4507 | 1313.45 | 34.5476 | 3.886 | 31.2206
4508 | 1313.451 | 34.5458 | 3.886 | 31.221
4509 | 1313.453 | 34.5446 | 3.8871 | 31.22
4510 | 1313.454 | 34.5464 | 3.8871 | 31.2196
4511 | 1313.455 | 34.5464 | 3.8871 | 31.2196
4512 | 1313.457 | 34.5427 | 3.8871 | 31.2204
4513 | 1312.913 | 34.5392 | 3.8871 | 31.2185
4514 | 1312.914 | 34.5465 | 3.8837 | 31.2209
4515 | 1312.915 | 34.5447 | 3.8837 | 31.2213
4516 | 1313.461 | 34.5444 | 3.8837 | 31.2239
4517 | 1313.462 | 34.5437 | 3.8825 | 31.2253
4518 | 1312.919 | 34.5428 | 3.8837 | 31.2217
4519 | 1313.238 | 34.545 | 3.8814 | 31.2252
4520 | 1313.239 | 34.5469 | 3.8814 | 31.2248
4521 | 1313.241 | 34.5438 | 3.8825 | 31.2242
4522 | 1313.787 | 34.5447 | 3.8814 | 31.2279
4523 | 1313.471 | 34.5455 | 3.8825 | 31.2249
4524 | 1313.472 | 34.5455 | 3.8825 | 31.2249
4525 | 1313.473 | 34.5486 | 3.8814 | 31.2256
4526 | 1313.475 | 34.5474 | 3.8825 | 31.2246
4527 | 1312.931 | 34.5476 | 3.8825 | 31.222
4528 | 1313.477 | 34.5474 | 3.8825 | 31.2246
4529 | 1313.478 | 34.5462 | 3.8837 | 31.2235
4530 | 1313.48 | 34.5468 | 3.8848 | 31.2221
4531 | 1313.481 | 34.5468 | 3.8848 | 31.2221
4532 | 1313.483 | 34.548 | 3.8837 | 31.2232
4533 | 1313.484 | 34.5468 | 3.8849 | 31.2222
4534 | 1312.94 | 34.5452 | 3.8849 | 31.2199
4535 | 1313.487 | 34.5449 | 3.8849 | 31.2226
4536 | 1313.488 | 34.5443 | 3.8837 | 31.224
4537 | 1313.489 | 34.5473 | 3.8826 | 31.2246
4538 | 1312.946 | 34.5445 | 3.8837 | 31.2214
4539 | 1313.492 | 34.5454 | 3.8826 | 31.225
4540 | 1313.493 | 34.5454 | 3.8826 | 31.225
4541 | 1313.494 | 34.5454 | 3.8826 | 31.225
4542 | 1313.495 | 34.5436 | 3.8826 | 31.2254
4543 | 1313.496 | 34.5448 | 3.8814 | 31.2264
4544 | 1313.497 | 34.541 | 3.8814 | 31.2272
4545 | 1312.953 | 34.5444 | 3.8803 | 31.2253
4546 | 1313.5 | 34.5434 | 3.8791 | 31.2293
4547 | 1312.956 | 34.5425 | 3.8803 | 31.2257
4548 | 1313.502 | 34.5465 | 3.878 | 31.2299
4549 | 1313.503 | 34.5453 | 3.8791 | 31.2289
4550 | 1312.959 | 34.5467 | 3.878 | 31.2273
4551 | 1312.96 | 34.5455 | 3.8791 | 31.2263
4552 | 1313.506 | 34.544 | 3.8803 | 31.2279
4553 | 1313.507 | 34.5483 | 3.878 | 31.2296
4554 | 1312.964 | 34.5461 | 3.8803 | 31.2249
4555 | 1313.509 | 34.5459 | 3.8803 | 31.2275
4556 | 1312.966 | 34.548 | 3.8803 | 31.2245
4557 | 1313.512 | 34.5477 | 3.8803 | 31.2272
4558 | 1313.513 | 34.5484 | 3.8815 | 31.2257
4559 | 1313.514 | 34.5484 | 3.8815 | 31.2258
4560 | 1313.515 | 34.5484 | 3.8815 | 31.2258
4561 | 1313.516 | 34.5472 | 3.8826 | 31.2247
4562 | 1313.29 | 34.5473 | 3.8826 | 31.2236
4563 | 1313.291 | 34.5472 | 3.8826 | 31.2236
4564 | 1313.293 | 34.5472 | 3.8826 | 31.2237
4565 | 1313.294 | 34.5472 | 3.8826 | 31.2237
4566 | 1313.523 | 34.5441 | 3.8838 | 31.2241
4567 | 1312.98 | 34.545 | 3.8849 | 31.2201
4568 | 1313.526 | 34.549 | 3.8826 | 31.2244
4569 | 1313.527 | 34.5459 | 3.8838 | 31.2237
4570 | 1313.528 | 34.5472 | 3.8861 | 31.2209
4571 | 1313.529 | 34.5454 | 3.8861 | 31.2213
4572 | 1313.531 | 34.5479 | 3.8872 | 31.2195
4573 | 1312.987 | 34.5481 | 3.8872 | 31.2169
4574 | 1313.533 | 34.5478 | 3.8872 | 31.2195
4575 | 1312.989 | 34.5469 | 3.8884 | 31.2159
4576 | 1313.536 | 34.5466 | 3.8884 | 31.2185
4577 | 1313.537 | 34.5485 | 3.8884 | 31.2181
4578 | 1313.538 | 34.5473 | 3.8895 | 31.2171
4579 | 1313.539 | 34.5485 | 3.8884 | 31.2182
4580 | 1313.54 | 34.5478 | 3.8872 | 31.2196
4581 | 1312.777 | 34.5488 | 3.8884 | 31.2145
4582 | 1313.315 | 34.5455 | 3.8895 | 31.2164
4583 | 1313.316 | 34.5462 | 3.8907 | 31.215
4584 | 1313.545 | 34.546 | 3.8907 | 31.2161
4585 | 1313.546 | 34.5479 | 3.8907 | 31.2157
4586 | 1313.002 | 34.547 | 3.8918 | 31.2121
4587 | 1313.003 | 34.547 | 3.8918 | 31.2121
4588 | 1313.005 | 34.5469 | 3.8918 | 31.2121
4589 | 1313.551 | 34.5455 | 3.893 | 31.2137
4590 | 1313.552 | 34.5485 | 3.8918 | 31.2144
4591 | 1313.009 | 34.5457 | 3.893 | 31.2111
4592 | 1313.01 | 34.5457 | 3.893 | 31.2111
4593 | 1313.011 | 34.5457 | 3.893 | 31.2111
4594 | 1313.329 | 34.5456 | 3.893 | 31.2127
4595 | 1313.558 | 34.5442 | 3.8942 | 31.2127
4596 | 1313.559 | 34.5454 | 3.893 | 31.2138
4597 | 1313.015 | 34.5433 | 3.8953 | 31.2091
4598 | 1313.017 | 34.5445 | 3.8942 | 31.2101
4599 | 1313.563 | 34.5461 | 3.8942 | 31.2124
4600 | 1313.564 | 34.5463 | 3.8945 | 31.2119
4601 | 1313.565 | 34.5465 | 3.8949 | 31.2114
4602 | 1313.566 | 34.5467 | 3.8953 | 31.211
4603 | 1313.567 | 34.5479 | 3.8942 | 31.212
4604 | 1313.024 | 34.547 | 3.8953 | 31.2083
4605 | 1313.342 | 34.5468 | 3.8953 | 31.2099
4606 | 1313.571 | 34.5448 | 3.8953 | 31.2113
4607 | 1313.028 | 34.5469 | 3.8954 | 31.2083
4608 | 1313.029 | 34.5469 | 3.8954 | 31.2083
4609 | 1313.03 | 34.5469 | 3.8954 | 31.2083
4610 | 1313.031 | 34.5469 | 3.8954 | 31.2083
4611 | 1313.033 | 34.5469 | 3.8954 | 31.2083
4612 | 1313.579 | 34.5466 | 3.8954 | 31.211
4613 | 1313.035 | 34.5476 | 3.8965 | 31.2069
4614 | 1313.354 | 34.5474 | 3.8965 | 31.2085
4615 | 1313.038 | 34.5475 | 3.8965 | 31.2069
4616 | 1313.039 | 34.5475 | 3.8965 | 31.2069
4617 | 1313.585 | 34.5485 | 3.8954 | 31.2106
4618 | 1313.586 | 34.5461 | 3.8977 | 31.2085
4619 | 1313.043 | 34.5463 | 3.8977 | 31.2059
4620 | 1313.589 | 34.5442 | 3.8977 | 31.2089
4621 | 1313.59 | 34.5472 | 3.8966 | 31.2096
4622 | 1313.364 | 34.5461 | 3.8977 | 31.2074
4623 | 1313.048 | 34.5451 | 3.8989 | 31.2049
4624 | 1313.593 | 34.5455 | 3.9 | 31.2061
4625 | 1313.05 | 34.5469 | 3.8989 | 31.2045
4626 | 1313.051 | 34.5457 | 3.9001 | 31.2035
4627 | 1313.597 | 34.5455 | 3.9001 | 31.2061
4628 | 1313.053 | 34.5457 | 3.9001 | 31.2035
4629 | 1312.835 | 34.5458 | 3.9001 | 31.2024
4630 | 1313.056 | 34.5457 | 3.9001 | 31.2035
4631 | 1313.057 | 34.5457 | 3.9001 | 31.2035
4632 | 1313.058 | 34.5457 | 3.9001 | 31.2035
4633 | 1313.604 | 34.5424 | 3.9012 | 31.2055
4634 | 1313.06 | 34.5445 | 3.9012 | 31.2025
4635 | 1313.062 | 34.5457 | 3.9001 | 31.2035
4636 | 1312.843 | 34.5458 | 3.9001 | 31.2024
4637 | 1313.064 | 34.5438 | 3.9001 | 31.2039
4638 | 1313.61 | 34.5435 | 3.9001 | 31.2065
4639 | 1313.066 | 34.545 | 3.899 | 31.2049
4640 | 1313.067 | 34.5438 | 3.9001 | 31.2039
4641 | 1313.068 | 34.5438 | 3.9001 | 31.2039
4642 | 1313.387 | 34.5448 | 3.899 | 31.2064
4643 | 1313.615 | 34.5459 | 3.8978 | 31.2085
4644 | 1313.072 | 34.545 | 3.899 | 31.2049
4645 | 1313.618 | 34.5459 | 3.8979 | 31.2085
4646 | 1313.074 | 34.5468 | 3.899 | 31.2045
4647 | 1313.075 | 34.5437 | 3.9002 | 31.2039
4648 | 1313.393 | 34.5478 | 3.8979 | 31.2071
4649 | 1313.622 | 34.5423 | 3.9013 | 31.2055
4650 | 1313.078 | 34.5449 | 3.899 | 31.2049
4651 | 1313.079 | 34.5437 | 3.9002 | 31.2039
4652 | 1313.625 | 34.5453 | 3.9002 | 31.2061
4653 | 1312.862 | 34.5462 | 3.8979 | 31.2049
4654 | 1313.083 | 34.5455 | 3.9002 | 31.1961
4655 | 1313.629 | 34.5453 | 3.9002 | 31.2061
4656 | 1313.085 | 34.5455 | 3.9002 | 31.2035
4657 | 1313.086 | 34.5455 | 3.9002 | 31.2035
4658 | 1313.087 | 34.5474 | 3.9002 | 31.2031
4659 | 1313.633 | 34.5471 | 3.9002 | 31.2057
4660 | 1313.089 | 34.545 | 3.9025 | 31.1936
4661 | 1313.091 | 34.5462 | 3.9014 | 31.2021
4662 | 1313.091 | 34.545 | 3.9025 | 31.1936
4663 | 1313.41 | 34.546 | 3.9014 | 31.1962
4664 | 1313.093 | 34.5449 | 3.9026 | 31.1936
4665 | 1313.095 | 34.5461 | 3.9014 | 31.2021
4666 | 1313.096 | 34.5468 | 3.9026 | 31.1932
4667 | 1313.097 | 34.5449 | 3.9026 | 31.1936
4668 | 1312.879 | 34.5469 | 3.9026 | 31.1922
4669 | 1313.099 | 34.5468 | 3.9026 | 31.2007
4670 | 1313.101 | 34.5456 | 3.9037 | 31.1922
4671 | 1313.102 | 34.5474 | 3.9037 | 31.1993
4672 | 1313.648 | 34.5459 | 3.9049 | 31.1934
4673 | 1313.104 | 34.5443 | 3.9049 | 31.1912
4674 | 1313.65 | 34.5471 | 3.9038 | 31.1944
4675 | 1313.106 | 34.5474 | 3.9038 | 31.1918
4676 | 1313.107 | 34.548 | 3.9049 | 31.1904
4677 | 1313.426 | 34.5479 | 3.9049 | 31.1919
4678 | 1313.655 | 34.5466 | 3.9061 | 31.192
4679 | 1313.656 | 34.5454 | 3.9072 | 31.191
4680 | 1313.112 | 34.5475 | 3.9072 | 31.188
4681 | 1313.114 | 34.5475 | 3.9072 | 31.188
4682 | 1313.115 | 34.5512 | 3.9073 | 31.1872
4683 | 1313.116 | 34.5451 | 3.9096 | 31.186
4684 | 1313.117 | 34.5451 | 3.9096 | 31.186
4685 | 1313.118 | 34.5469 | 3.9096 | 31.1856
4686 | 1313.664 | 34.5448 | 3.9096 | 31.1886
4687 | 1313.12 | 34.5462 | 3.9084 | 31.187
4688 | 1313.121 | 34.545 | 3.9096 | 31.186
4689 | 1313.123 | 34.5506 | 3.9096 | 31.1848
4690 | 1313.124 | 34.5512 | 3.9107 | 31.1834
4691 | 1313.125 | 34.5488 | 3.913 | 31.1813
4692 | 1313.127 | 34.5495 | 3.9142 | 31.18
4693 | 1313.128 | 34.5471 | 3.9165 | 31.1779
4694 | 1313.129 | 34.5508 | 3.9165 | 31.1771
4695 | 1313.13 | 34.5528 | 3.92 | 31.1729
4696 | 1313.131 | 34.5551 | 3.9177 | 31.175
4697 | 1312.913 | 34.5529 | 3.92 | 31.1719
4698 | 1313.133 | 34.5534 | 3.9211 | 31.1715
4699 | 1313.135 | 34.5554 | 3.9246 | 31.1673
4700 | 1313.136 | 34.5547 | 3.9234 | 31.1687
4701 | 1313.454 | 34.5533 | 3.9246 | 31.1692
4702 | 1313.138 | 34.5504 | 3.9257 | 31.167
4703 | 1313.139 | 34.5474 | 3.9269 | 31.1664
4704 | 1313.141 | 34.5498 | 3.9246 | 31.1684
4705 | 1313.142 | 34.5486 | 3.9258 | 31.1674
4706 | 1313.144 | 34.5504 | 3.9258 | 31.167
4707 | 1313.69 | 34.5478 | 3.9281 | 31.1676
4708 | 1312.927 | 34.5463 | 3.9281 | 31.1643
4709 | 1313.148 | 34.5455 | 3.9269 | 31.1668
4710 | 1313.149 | 34.5436 | 3.9269 | 31.1672
4711 | 1313.15 | 34.5448 | 3.9258 | 31.1682
4712 | 1313.151 | 34.543 | 3.9258 | 31.1686
4713 | 1313.153 | 34.5448 | 3.9258 | 31.1682
4714 | 1313.154 | 34.5448 | 3.9258 | 31.1682
4715 | 1313.472 | 34.5458 | 3.9247 | 31.1707
4716 | 1313.156 | 34.5411 | 3.9258 | 31.169
4717 | 1313.702 | 34.5439 | 3.9247 | 31.1722
4718 | 1313.159 | 34.5453 | 3.9235 | 31.1706
4719 | 1312.94 | 34.5454 | 3.9235 | 31.1696
4720 | 1313.162 | 34.5434 | 3.9235 | 31.171
4721 | 1313.163 | 34.5428 | 3.9235 | 31.1712
4722 | 1313.165 | 34.5422 | 3.9235 | 31.1713
4723 | 1313.71 | 34.5413 | 3.9235 | 31.174
4724 | 1313.167 | 34.5458 | 3.9212 | 31.1657
4725 | 1313.168 | 34.5458 | 3.9212 | 31.1731
4726 | 1313.169 | 34.5447 | 3.9224 | 31.1721
4727 | 1312.951 | 34.5436 | 3.9235 | 31.17
4728 | 1313.172 | 34.5459 | 3.9212 | 31.1731
4729 | 1313.173 | 34.5441 | 3.9247 | 31.1622
4730 | 1313.174 | 34.5375 | 3.9293 | 31.1585
4731 | 1313.175 | 34.5423 | 3.9247 | 31.1701
4732 | 1313.176 | 34.5435 | 3.9235 | 31.1637
4733 | 1312.64 | 34.5425 | 3.9247 | 31.1601
4734 | 1312.642 | 34.5437 | 3.9235 | 31.1611
4735 | 1312.643 | 34.5456 | 3.9235 | 31.1607
4736 | 1313.498 | 34.5445 | 3.9224 | 31.1662
4737 | 1313.181 | 34.5447 | 3.9224 | 31.1647
4738 | 1312.646 | 34.5438 | 3.9235 | 31.1611
4739 | 1312.647 | 34.5461 | 3.9212 | 31.1632
4740 | 1313.185 | 34.5435 | 3.9235 | 31.1637
4741 | 1313.503 | 34.5433 | 3.9235 | 31.1652
4742 | 1313.187 | 34.5465 | 3.9224 | 31.1644
4743 | 1313.188 | 34.5435 | 3.9235 | 31.1637
4744 | 1313.189 | 34.5435 | 3.9235 | 31.1637
4745 | 1313.19 | 34.5454 | 3.9235 | 31.1634
4746 | 1312.972 | 34.5418 | 3.9235 | 31.1631
4747 | 1313.193 | 34.5423 | 3.9246 | 31.1627
4748 | 1313.194 | 34.5435 | 3.9235 | 31.1638
4749 | 1313.195 | 34.5435 | 3.9235 | 31.1638
4750 | 1313.195 | 34.5435 | 3.9235 | 31.1638
4751 | 1312.66 | 34.545 | 3.9223 | 31.1623
4752 | 1313.197 | 34.5459 | 3.9212 | 31.1658
4753 | 1313.198 | 34.5459 | 3.9212 | 31.1658
4754 | 1312.98 | 34.546 | 3.9212 | 31.1648
4755 | 1312.664 | 34.5462 | 3.9212 | 31.1633
4756 | 1313.202 | 34.5417 | 3.9235 | 31.1642
4757 | 1313.203 | 34.5441 | 3.9212 | 31.1663
4758 | 1312.668 | 34.545 | 3.9223 | 31.1623
4759 | 1313.523 | 34.5409 | 3.9223 | 31.1671
4760 | 1313.207 | 34.5459 | 3.9212 | 31.1659
4761 | 1313.208 | 34.5459 | 3.9212 | 31.1659
4762 | 1312.99 | 34.5461 | 3.9212 | 31.1649
4763 | 1313.211 | 34.5424 | 3.9246 | 31.1628
4764 | 1313.211 | 34.5466 | 3.9223 | 31.1645
4765 | 1312.676 | 34.5463 | 3.9246 | 31.1595
4766 | 1313.213 | 34.5461 | 3.9246 | 31.1621
4767 | 1313.214 | 34.5466 | 3.9223 | 31.1645
4768 | 1312.678 | 34.545 | 3.9223 | 31.1624
4769 | 1313.216 | 34.5466 | 3.9223 | 31.1645
4770 | 1313.217 | 34.5454 | 3.9235 | 31.1635
4771 | 1313.218 | 34.5466 | 3.9223 | 31.1646
4772 | 1313.22 | 34.5468 | 3.9257 | 31.1607
4773 | 1313.221 | 34.5511 | 3.9269 | 31.1586
4774 | 1313.222 | 34.5518 | 3.928 | 31.1572
4775 | 1313.223 | 34.5506 | 3.9292 | 31.1562
4776 | 1313.005 | 34.5538 | 3.928 | 31.1557
4777 | 1313.225 | 34.5536 | 3.928 | 31.1568
4778 | 1313.226 | 34.5548 | 3.9269 | 31.1578
4779 | 1313.008 | 34.5538 | 3.928 | 31.1558
4780 | 1313.228 | 34.5555 | 3.928 | 31.1564
4781 | 1312.693 | 34.5534 | 3.9303 | 31.1518
4782 | 1313.23 | 34.5538 | 3.9315 | 31.153
4783 | 1312.694 | 34.5468 | 3.9349 | 31.1481
4784 | 1313.012 | 34.549 | 3.9326 | 31.1517
4785 | 1313.233 | 34.5482 | 3.9315 | 31.1542
4786 | 1313.234 | 34.5494 | 3.9303 | 31.1552
4787 | 1312.698 | 34.5497 | 3.9303 | 31.1526
4788 | 1313.235 | 34.547 | 3.9326 | 31.1532
4789 | 1313.236 | 34.547 | 3.9326 | 31.1532
4790 | 1313.238 | 34.547 | 3.9326 | 31.1532
4791 | 1313.239 | 34.5482 | 3.9314 | 31.1542
4792 | 1313.02 | 34.5472 | 3.9326 | 31.1521
4793 | 1312.704 | 34.5497 | 3.9303 | 31.1527
4794 | 1313.242 | 34.5483 | 3.9314 | 31.1542
4795 | 1313.243 | 34.5471 | 3.9326 | 31.1532
4796 | 1313.244 | 34.5471 | 3.9326 | 31.1532
4797 | 1313.026 | 34.5496 | 3.9303 | 31.1542
4798 | 1313.246 | 34.5483 | 3.9314 | 31.1542
4799 | 1313.247 | 34.5489 | 3.9326 | 31.1528
4800 | 1312.712 | 34.5473 | 3.9326 | 31.1507
4801 | 1312.712 | 34.5461 | 3.9337 | 31.1497
4802 | 1313.03 | 34.5472 | 3.9326 | 31.1522
4803 | 1313.251 | 34.5447 | 3.9349 | 31.1512
4804 | 1312.715 | 34.5474 | 3.9326 | 31.1507
4805 | 1313.253 | 34.5477 | 3.9337 | 31.1518
4806 | 1313.254 | 34.5447 | 3.9349 | 31.1512
4807 | 1313.254 | 34.5447 | 3.9349 | 31.1512
4808 | 1313.255 | 34.5459 | 3.9337 | 31.1522
4809 | 1313.257 | 34.5459 | 3.9337 | 31.1448
4810 | 1313.258 | 34.5447 | 3.9349 | 31.1438
4811 | 1312.722 | 34.5462 | 3.9337 | 31.1423
4812 | 1312.724 | 34.5462 | 3.9337 | 31.1423
4813 | 1313.261 | 34.5447 | 3.9348 | 31.1513
4814 | 1313.042 | 34.5448 | 3.9348 | 31.1428
4815 | 1313.263 | 34.5471 | 3.9325 | 31.1459
4816 | 1312.727 | 34.5462 | 3.9337 | 31.1423
4817 | 1313.265 | 34.5447 | 3.9348 | 31.1439
4818 | 1313.266 | 34.5466 | 3.9348 | 31.1435
4819 | 1312.73 | 34.5469 | 3.9348 | 31.1409
4820 | 1313.267 | 34.5484 | 3.9348 | 31.1431
4821 | 1312.731 | 34.5463 | 3.9371 | 31.1459
4822 | 1312.733 | 34.5445 | 3.9371 | 31.1463
4823 | 1313.27 | 34.5454 | 3.936 | 31.1425
4824 | 1313.272 | 34.5485 | 3.9348 | 31.1431
4825 | 1312.736 | 34.5463 | 3.9371 | 31.1385
4826 | 1313.274 | 34.5461 | 3.9371 | 31.1411
4827 | 1313.275 | 34.5473 | 3.936 | 31.1421
4828 | 1313.593 | 34.5478 | 3.9371 | 31.1423
4829 | 1313.277 | 34.5473 | 3.936 | 31.1421
4830 | 1313.595 | 34.5478 | 3.9371 | 31.1423
4831 | 1312.742 | 34.5452 | 3.9383 | 31.1376
4832 | 1313.279 | 34.5456 | 3.9394 | 31.1387
4833 | 1313.28 | 34.5468 | 3.9383 | 31.1397
4834 | 1313.062 | 34.5475 | 3.9394 | 31.1373
4835 | 1312.746 | 34.5483 | 3.9405 | 31.1344
4836 | 1313.064 | 34.5451 | 3.9417 | 31.1353
4837 | 1313.285 | 34.5505 | 3.9382 | 31.139
4838 | 1313.066 | 34.5518 | 3.9371 | 31.139
4839 | 1313.287 | 34.5474 | 3.9394 | 31.1384
4840 | 1313.288 | 34.545 | 3.9417 | 31.1363
4841 | 1313.289 | 34.5488 | 3.9417 | 31.1356
4842 | 1313.607 | 34.5486 | 3.9417 | 31.1371
4843 | 1312.755 | 34.549 | 3.9417 | 31.133
4844 | 1313.292 | 34.5488 | 3.9417 | 31.1356
4845 | 1313.074 | 34.5489 | 3.9417 | 31.1346
4846 | 1313.295 | 34.5476 | 3.9428 | 31.1346
4847 | 1313.296 | 34.5452 | 3.9451 | 31.1325
4848 | 1313.297 | 34.5433 | 3.9451 | 31.1329
4849 | 1312.761 | 34.5467 | 3.944 | 31.131
4850 | 1312.762 | 34.5461 | 3.9463 | 31.1286
4851 | 1313.08 | 34.546 | 3.9463 | 31.1301
4852 | 1313.301 | 34.5452 | 3.9451 | 31.1326
4853 | 1313.083 | 34.5472 | 3.9451 | 31.1312
4854 | 1313.304 | 34.5471 | 3.9451 | 31.1322
4855 | 1312.768 | 34.548 | 3.9463 | 31.1283
4856 | 1313.306 | 34.5465 | 3.9474 | 31.1298
4857 | 1313.308 | 34.546 | 3.9497 | 31.1274
4858 | 1313.309 | 34.546 | 3.9497 | 31.1274
4859 | 1312.773 | 34.5475 | 3.9485 | 31.1258
4860 | 1313.092 | 34.5467 | 3.9474 | 31.1288
4861 | 1313.313 | 34.5465 | 3.9474 | 31.1298
4862 | 1313.314 | 34.5484 | 3.9474 | 31.1294
4863 | 1313.315 | 34.5472 | 3.9485 | 31.1284
4864 | 1312.78 | 34.5469 | 3.9508 | 31.1235
4865 | 1312.781 | 34.5469 | 3.9508 | 31.1235
4866 | 1312.782 | 34.5463 | 3.9497 | 31.1249
4867 | 1313.1 | 34.5449 | 3.9508 | 31.1254
4868 | 1312.785 | 34.5451 | 3.9508 | 31.1239
4869 | 1312.786 | 34.5463 | 3.9497 | 31.1249
4870 | 1312.787 | 34.5493 | 3.9485 | 31.1255
4871 | 1313.325 | 34.5448 | 3.9508 | 31.1264
4872 | 1312.789 | 34.5482 | 3.9497 | 31.1245
4873 | 1312.79 | 34.5482 | 3.9497 | 31.1245
4874 | 1313.108 | 34.548 | 3.9497 | 31.1186
4875 | 1313.329 | 34.5479 | 3.9497 | 31.1271
4876 | 1313.33 | 34.5479 | 3.9497 | 31.1271
4877 | 1313.331 | 34.5473 | 3.9485 | 31.1285
4878 | 1312.796 | 34.547 | 3.9508 | 31.1235
4879 | 1312.569 | 34.5495 | 3.9485 | 31.1245
4880 | 1313.335 | 34.5498 | 3.9497 | 31.1193
4881 | 1312.799 | 34.5488 | 3.9508 | 31.1232
4882 | 1312.8 | 34.55 | 3.9497 | 31.1168
4883 | 1313.338 | 34.5503 | 3.9474 | 31.1292
4884 | 1313.119 | 34.548 | 3.9497 | 31.1261
4885 | 1312.803 | 34.5482 | 3.9497 | 31.1246
4886 | 1312.804 | 34.547 | 3.9508 | 31.1162
4887 | 1313.342 | 34.5498 | 3.9497 | 31.1194
4888 | 1313.343 | 34.5467 | 3.9508 | 31.1187
4889 | 1313.344 | 34.5486 | 3.9508 | 31.1184
4890 | 1312.809 | 34.5458 | 3.9519 | 31.1152
4891 | 1312.81 | 34.5458 | 3.9519 | 31.1152
4892 | 1313.348 | 34.5505 | 3.9508 | 31.118
4893 | 1312.812 | 34.5482 | 3.9496 | 31.1172
4894 | 1313.35 | 34.5468 | 3.9508 | 31.1188
4895 | 1313.351 | 34.5468 | 3.9508 | 31.1188
4896 | 1312.815 | 34.547 | 3.9508 | 31.1162
4897 | 1313.133 | 34.5457 | 3.9519 | 31.1167
4898 | 1312.817 | 34.5458 | 3.9519 | 31.1152
4899 | 1312.818 | 34.5447 | 3.9531 | 31.1142
4900 | 1313.355 | 34.5468 | 3.9508 | 31.1188
4901 | 1313.356 | 34.5468 | 3.9508 | 31.1188
4902 | 1312.821 | 34.5459 | 3.9519 | 31.1152
4903 | 1312.821 | 34.5459 | 3.9519 | 31.1152
4904 | 1312.822 | 34.5489 | 3.9508 | 31.1159
4905 | 1313.141 | 34.5469 | 3.9508 | 31.1178
4906 | 1312.825 | 34.5459 | 3.9519 | 31.1153
4907 | 1312.826 | 34.5453 | 3.9542 | 31.1128
4908 | 1313.144 | 34.5452 | 3.9542 | 31.1144
4909 | 1312.829 | 34.5465 | 3.9531 | 31.1139
4910 | 1312.83 | 34.5453 | 3.9542 | 31.1129
4911 | 1312.831 | 34.5465 | 3.9531 | 31.1139
4912 | 1313.368 | 34.5463 | 3.9531 | 31.1165
4913 | 1312.832 | 34.5466 | 3.9531 | 31.1139
4914 | 1313.37 | 34.5463 | 3.9531 | 31.1165
4915 | 1312.834 | 34.5454 | 3.9542 | 31.1129
4916 | 1312.835 | 34.5466 | 3.9531 | 31.1139
4917 | 1312.836 | 34.5466 | 3.9531 | 31.1139
4918 | 1313.374 | 34.5463 | 3.9531 | 31.1165
4919 | 1312.838 | 34.5472 | 3.9542 | 31.1125
4920 | 1313.375 | 34.5451 | 3.9542 | 31.1155
4921 | 1312.839 | 34.5484 | 3.953 | 31.1136
4922 | 1313.158 | 34.5452 | 3.9542 | 31.1144
4923 | 1312.841 | 34.5472 | 3.9542 | 31.1125
4924 | 1312.842 | 34.5454 | 3.9542 | 31.1129
4925 | 1312.616 | 34.5425 | 3.9553 | 31.1112
4926 | 1312.845 | 34.5454 | 3.9542 | 31.1129
4927 | 1312.846 | 34.5424 | 3.9553 | 31.1123
4928 | 1313.164 | 34.5453 | 3.9542 | 31.1145
4929 | 1313.384 | 34.5451 | 3.9542 | 31.1155
4930 | 1312.849 | 34.5436 | 3.9542 | 31.1134
4931 | 1313.167 | 34.5434 | 3.9542 | 31.1149
4932 | 1313.387 | 34.5421 | 3.9553 | 31.1149
4933 | 1312.851 | 34.5436 | 3.9542 | 31.1134
4934 | 1313.169 | 34.5434 | 3.9542 | 31.1149
4935 | 1312.853 | 34.5448 | 3.953 | 31.1144
4936 | 1312.854 | 34.5436 | 3.9542 | 31.1134
4937 | 1313.172 | 34.5416 | 3.9542 | 31.1153
4938 | 1312.856 | 34.5429 | 3.953 | 31.1148
4939 | 1312.857 | 34.5424 | 3.9553 | 31.1049
4940 | 1312.63 | 34.5437 | 3.9542 | 31.1123
4941 | 1312.859 | 34.5429 | 3.953 | 31.1074
4942 | 1312.86 | 34.5411 | 3.953 | 31.1152
4943 | 1313.398 | 34.5415 | 3.9542 | 31.1089
4944 | 1313.398 | 34.5457 | 3.9519 | 31.118
4945 | 1313.399 | 34.5445 | 3.953 | 31.1096
4946 | 1312.863 | 34.5448 | 3.953 | 31.107
4947 | 1312.864 | 34.5436 | 3.9542 | 31.106
4948 | 1312.865 | 34.5455 | 3.9542 | 31.1056
4949 | 1312.866 | 34.5436 | 3.9542 | 31.106
4950 | 1312.867 | 34.5448 | 3.953 | 31.1071
4951 | 1312.868 | 34.5467 | 3.953 | 31.1067
4952 | 1312.869 | 34.5448 | 3.953 | 31.1071
4953 | 1313.187 | 34.5453 | 3.9542 | 31.1072
4954 | 1313.407 | 34.5471 | 3.9542 | 31.1078
4955 | 1312.872 | 34.5455 | 3.9542 | 31.1057
4956 | 1312.645 | 34.5444 | 3.9553 | 31.1036
4957 | 1312.874 | 34.5473 | 3.9541 | 31.1053
4958 | 1313.412 | 34.5459 | 3.9553 | 31.1068
4959 | 1312.876 | 34.5462 | 3.9553 | 31.1043
4960 | 1312.877 | 34.5462 | 3.9553 | 31.1043
4961 | 1312.878 | 34.5462 | 3.9553 | 31.1043
4962 | 1312.879 | 34.545 | 3.9564 | 31.1033
4963 | 1313.197 | 34.5446 | 3.9561 | 31.1053
4964 | 1313.418 | 34.5443 | 3.9557 | 31.1068
4965 | 1312.882 | 34.5443 | 3.9553 | 31.1047
4966 | 1313.419 | 34.5459 | 3.9553 | 31.1069
4967 | 1312.883 | 34.5443 | 3.9553 | 31.1047
4968 | 1312.884 | 34.5419 | 3.9576 | 31.1027
4969 | 1313.422 | 34.5428 | 3.9565 | 31.1062
4970 | 1312.886 | 34.5455 | 3.9542 | 31.1057
4971 | 1312.659 | 34.5432 | 3.9565 | 31.1026
4972 | 1312.888 | 34.5443 | 3.9553 | 31.1047
4973 | 1312.889 | 34.5431 | 3.9565 | 31.1037
4974 | 1313.426 | 34.5428 | 3.9565 | 31.1062
4975 | 1313.427 | 34.5422 | 3.9553 | 31.1076
4976 | 1312.892 | 34.5412 | 3.9565 | 31.1041
4977 | 1313.43 | 34.5422 | 3.9553 | 31.1076
4978 | 1312.894 | 34.5424 | 3.9553 | 31.1051
4979 | 1312.895 | 34.5424 | 3.9553 | 31.1051
4980 | 1312.896 | 34.5406 | 3.9553 | 31.1055
4981 | 1312.897 | 34.5424 | 3.9554 | 31.1051
4982 | 1313.216 | 34.5435 | 3.9542 | 31.1002
4983 | 1312.9 | 34.5424 | 3.9554 | 31.1051
4984 | 1312.901 | 34.5424 | 3.9554 | 31.1051
4985 | 1312.901 | 34.5417 | 3.9542 | 31.1065
4986 | 1313.22 | 34.5404 | 3.9554 | 31.107
4987 | 1312.903 | 34.5399 | 3.9542 | 31.1069
4988 | 1312.904 | 34.5392 | 3.9531 | 31.1083
4989 | 1312.905 | 34.5374 | 3.9531 | 31.1087
4990 | 1313.224 | 34.5408 | 3.9496 | 31.1133
4991 | 1312.907 | 34.5343 | 3.9542 | 31.108
4992 | 1313.445 | 34.5383 | 3.952 | 31.1048
4993 | 1312.91 | 34.5397 | 3.9508 | 31.1033
4994 | 1313.228 | 34.5396 | 3.9508 | 31.1048
4995 | 1312.912 | 34.5404 | 3.952 | 31.1093
4996 | 1312.913 | 34.5428 | 3.9497 | 31.1114
4997 | 1313.451 | 34.5449 | 3.9474 | 31.116
4998 | 1313.232 | 34.542 | 3.9485 | 31.1069
4999 | 1313.453 | 34.5407 | 3.9497 | 31.1143
5000 | 1312.917 | 34.5409 | 3.9497 | 31.1118
5001 | 1312.918 | 34.5403 | 3.9485 | 31.1058
5002 | 1313.236 | 34.5408 | 3.9497 | 31.1059
5003 | 1312.92 | 34.5409 | 3.9497 | 31.1118
5004 | 1312.921 | 34.5421 | 3.9486 | 31.1054
5005 | 1312.922 | 34.5414 | 3.9474 | 31.1068
5006 | 1312.923 | 34.5414 | 3.9474 | 31.1068
5007 | 1313.46 | 34.5412 | 3.9474 | 31.1093
5008 | 1312.925 | 34.5426 | 3.9463 | 31.1078
5009 | 1312.925 | 34.5445 | 3.9463 | 31.1074
5010 | 1312.926 | 34.5426 | 3.9463 | 31.1078
5011 | 1313.244 | 34.5425 | 3.9463 | 31.1093
5012 | 1312.928 | 34.5426 | 3.9463 | 31.1078
5013 | 1313.466 | 34.5423 | 3.9463 | 31.1104
5014 | 1312.93 | 34.5426 | 3.9463 | 31.1078
5015 | 1312.931 | 34.5414 | 3.9474 | 31.1068
5016 | 1313.249 | 34.5424 | 3.9463 | 31.1093
5017 | 1312.933 | 34.5407 | 3.9463 | 31.1082
5018 | 1312.934 | 34.5414 | 3.9475 | 31.1068
5019 | 1312.935 | 34.5407 | 3.9463 | 31.1082
5020 | 1312.936 | 34.5407 | 3.9463 | 31.1082
5021 | 1312.937 | 34.5395 | 3.9475 | 31.1072
5022 | 1312.938 | 34.5395 | 3.9475 | 31.1072
5023 | 1313.475 | 34.5405 | 3.9463 | 31.1107
5024 | 1312.939 | 34.5407 | 3.9463 | 31.1082
5025 | 1312.94 | 34.5395 | 3.9475 | 31.1072
5026 | 1312.941 | 34.5414 | 3.9475 | 31.1068
5027 | 1312.942 | 34.5395 | 3.9475 | 31.1072
5028 | 1312.943 | 34.5407 | 3.9463 | 31.1082
5029 | 1312.944 | 34.5407 | 3.9463 | 31.1082
5030 | 1312.945 | 34.5426 | 3.9463 | 31.1078
5031 | 1312.946 | 34.5438 | 3.9452 | 31.1088
5032 | 1312.947 | 34.5407 | 3.9464 | 31.1082
5033 | 1312.948 | 34.5431 | 3.9441 | 31.1103
5034 | 1312.949 | 34.5449 | 3.9441 | 31.1099
5035 | 1312.95 | 34.5431 | 3.9441 | 31.1103
5036 | 1312.951 | 34.5443 | 3.9429 | 31.1113
5037 | 1312.952 | 34.5419 | 3.9452 | 31.1092
5038 | 1312.953 | 34.5407 | 3.9464 | 31.1082
5039 | 1312.954 | 34.5407 | 3.9464 | 31.1082
5040 | 1312.955 | 34.5425 | 3.9464 | 31.1078
5041 | 1312.728 | 34.5426 | 3.9464 | 31.1068
5042 | 1313.493 | 34.5441 | 3.9464 | 31.11
5043 | 1312.957 | 34.5449 | 3.9441 | 31.1099
5044 | 1312.958 | 34.5468 | 3.9441 | 31.1095
5045 | 1312.959 | 34.5449 | 3.9441 | 31.1099
5046 | 1312.96 | 34.5468 | 3.9441 | 31.1095
5047 | 1312.961 | 34.5449 | 3.9441 | 31.1099
5048 | 1312.962 | 34.5468 | 3.9441 | 31.1095
5049 | 1312.962 | 34.5467 | 3.9441 | 31.1095
5050 | 1312.963 | 34.5449 | 3.9441 | 31.1099
5051 | 1312.964 | 34.5437 | 3.9453 | 31.1089
5052 | 1312.737 | 34.5414 | 3.9476 | 31.1057
5053 | 1312.966 | 34.5425 | 3.9464 | 31.1078
5054 | 1312.967 | 34.5413 | 3.9476 | 31.1068
5055 | 1312.967 | 34.5413 | 3.9476 | 31.1068
5056 | 1312.968 | 34.5425 | 3.9464 | 31.1078
5057 | 1312.969 | 34.5413 | 3.9476 | 31.1068
5058 | 1312.742 | 34.545 | 3.9442 | 31.1088
5059 | 1312.971 | 34.543 | 3.9442 | 31.1103
5060 | 1313.509 | 34.5439 | 3.943 | 31.1138
5061 | 1312.973 | 34.5461 | 3.943 | 31.1109
5062 | 1313.51 | 34.5439 | 3.943 | 31.1138
5063 | 1312.975 | 34.5461 | 3.943 | 31.1109
5064 | 1312.975 | 34.546 | 3.943 | 31.1109
5065 | 1312.976 | 34.546 | 3.943 | 31.1109
5066 | 1312.977 | 34.546 | 3.943 | 31.1109
5067 | 1312.978 | 34.5448 | 3.9442 | 31.1099
5068 | 1312.979 | 34.5455 | 3.9453 | 31.1085
5069 | 1312.98 | 34.5448 | 3.9442 | 31.1099
5070 | 1313.298 | 34.5435 | 3.9453 | 31.1104
5071 | 1312.982 | 34.5436 | 3.9453 | 31.1089
5072 | 1312.983 | 34.5436 | 3.9454 | 31.1089
5073 | 1312.984 | 34.5424 | 3.9465 | 31.1078
5074 | 1312.984 | 34.5424 | 3.9465 | 31.1078
5075 | 1312.985 | 34.5467 | 3.9442 | 31.1095
5076 | 1313.303 | 34.5441 | 3.9465 | 31.109
5077 | 1312.987 | 34.5436 | 3.9454 | 31.1089
5078 | 1312.988 | 34.5473 | 3.9454 | 31.1081
5079 | 1312.989 | 34.5436 | 3.9454 | 31.1089
5080 | 1312.99 | 34.5455 | 3.9454 | 31.1085
5081 | 1312.99 | 34.5443 | 3.9465 | 31.1075
5082 | 1312.991 | 34.5431 | 3.9477 | 31.1065
5083 | 1312.765 | 34.5444 | 3.9465 | 31.1064
5084 | 1312.993 | 34.5443 | 3.9465 | 31.1075
5085 | 1312.994 | 34.5443 | 3.9465 | 31.1075
5086 | 1312.995 | 34.5443 | 3.9465 | 31.1075
5087 | 1312.996 | 34.5424 | 3.9465 | 31.1079
5088 | 1312.997 | 34.5424 | 3.9465 | 31.1079
5089 | 1312.998 | 34.5424 | 3.9465 | 31.1079
5090 | 1312.998 | 34.5436 | 3.9454 | 31.1089
5091 | 1312.771 | 34.5419 | 3.9454 | 31.1082
5092 | 1312.999 | 34.5436 | 3.9454 | 31.1089
5093 | 1313 | 34.5436 | 3.9454 | 31.109
5094 | 1313 | 34.5436 | 3.9454 | 31.109
5095 | 1313.001 | 34.5436 | 3.9454 | 31.109
5096 | 1313.002 | 34.5436 | 3.9454 | 31.109
5097 | 1313.002 | 34.5436 | 3.9453 | 31.109
5098 | 1313.003 | 34.5448 | 3.9442 | 31.11
5099 | 1313.321 | 34.5459 | 3.943 | 31.1125
5100 | 1313.005 | 34.5436 | 3.9453 | 31.109
5101 | 1313.006 | 34.5436 | 3.9453 | 31.109
5102 | 1313.007 | 34.5467 | 3.9442 | 31.1096
5103 | 1313.008 | 34.5436 | 3.9453 | 31.109
5104 | 1312.464 | 34.5463 | 3.943 | 31.1085
5105 | 1313.009 | 34.5448 | 3.9442 | 31.1101
5106 | 1313.01 | 34.546 | 3.943 | 31.1111
5107 | 1312.784 | 34.5461 | 3.943 | 31.11
5108 | 1312.467 | 34.5439 | 3.9453 | 31.1065
5109 | 1313.013 | 34.5448 | 3.9442 | 31.1101
5110 | 1313.014 | 34.5448 | 3.9442 | 31.1101
5111 | 1313.015 | 34.5449 | 3.9442 | 31.1101
5112 | 1313.015 | 34.5437 | 3.9453 | 31.1091
5113 | 1313.016 | 34.5467 | 3.9441 | 31.1097
5114 | 1313.017 | 34.5474 | 3.9453 | 31.1083
5115 | 1313.018 | 34.5492 | 3.9453 | 31.108
5116 | 1312.791 | 34.5493 | 3.9453 | 31.1069
5117 | 1313.019 | 34.5468 | 3.9476 | 31.1059
5118 | 1313.02 | 34.5499 | 3.9464 | 31.1066
5119 | 1313.021 | 34.5468 | 3.9476 | 31.1059
5120 | 1313.022 | 34.5499 | 3.9464 | 31.1066
5121 | 1313.023 | 34.5487 | 3.9476 | 31.1056
5122 | 1313.024 | 34.5468 | 3.9476 | 31.106
5123 | 1313.025 | 34.5457 | 3.9487 | 31.105
5124 | 1313.026 | 34.5457 | 3.9487 | 31.105
5125 | 1312.799 | 34.5439 | 3.9487 | 31.1043
5126 | 1312.8 | 34.547 | 3.9475 | 31.1049
5127 | 1313.028 | 34.5426 | 3.9498 | 31.1044
5128 | 1313.029 | 34.5438 | 3.9487 | 31.1054
5129 | 1313.03 | 34.545 | 3.9475 | 31.1064
5130 | 1313.031 | 34.545 | 3.9475 | 31.1064
5131 | 1313.032 | 34.5438 | 3.9487 | 31.1054
5132 | 1313.033 | 34.5469 | 3.9475 | 31.106
5133 | 1313.034 | 34.5445 | 3.9498 | 31.104
5134 | 1313.035 | 34.5487 | 3.9475 | 31.1057
5135 | 1312.491 | 34.549 | 3.9475 | 31.1031
5136 | 1312.492 | 34.5478 | 3.9487 | 31.1021
5137 | 1312.81 | 34.5476 | 3.9486 | 31.1036
5138 | 1313.038 | 34.5487 | 3.9475 | 31.1057
5139 | 1313.039 | 34.5463 | 3.9498 | 31.1037
5140 | 1313.04 | 34.5482 | 3.9498 | 31.1033
5141 | 1312.496 | 34.5491 | 3.9509 | 31.0993
5142 | 1313.042 | 34.5489 | 3.9509 | 31.1019
5143 | 1312.498 | 34.5491 | 3.9509 | 31.0993
5144 | 1313.044 | 34.5507 | 3.9509 | 31.1015
5145 | 1313.044 | 34.5495 | 3.9521 | 31.1005
5146 | 1312.501 | 34.5467 | 3.9532 | 31.0973
5147 | 1313.046 | 34.5483 | 3.9532 | 31.0995
5148 | 1313.047 | 34.5465 | 3.9532 | 31.0999
5149 | 1312.503 | 34.5486 | 3.9532 | 31.0969
5150 | 1312.821 | 34.5436 | 3.9543 | 31.0982
5151 | 1312.822 | 34.5436 | 3.9543 | 31.0982
5152 | 1313.051 | 34.5434 | 3.9543 | 31.0993
5153 | 1313.053 | 34.5465 | 3.9532 | 31.1
5154 | 1312.509 | 34.5468 | 3.9532 | 31.0974
5155 | 1313.055 | 34.5453 | 3.9543 | 31.099
5156 | 1313.055 | 34.5465 | 3.9532 | 31.1
5157 | 1313.056 | 34.5484 | 3.9532 | 31.0996
5158 | 1313.057 | 34.5465 | 3.9532 | 31.1
5159 | 1313.058 | 34.5472 | 3.9543 | 31.0986
5160 | 1312.514 | 34.5474 | 3.9543 | 31.096
5161 | 1313.06 | 34.5472 | 3.9543 | 31.0986
5162 | 1313.061 | 34.5484 | 3.9531 | 31.0997
5163 | 1313.062 | 34.5472 | 3.9543 | 31.0986
5164 | 1313.062 | 34.546 | 3.9554 | 31.0976
5165 | 1313.063 | 34.5448 | 3.9566 | 31.0966
5166 | 1313.381 | 34.5477 | 3.9554 | 31.0988
5167 | 1312.837 | 34.5491 | 3.9543 | 31.0972
5168 | 1313.066 | 34.5478 | 3.9554 | 31.0973
5169 | 1313.067 | 34.546 | 3.9554 | 31.0977
5170 | 1313.068 | 34.5478 | 3.9554 | 31.0973
5171 | 1313.069 | 34.5478 | 3.9554 | 31.0973
5172 | 1313.07 | 34.5467 | 3.9566 | 31.0963
5173 | 1313.071 | 34.5497 | 3.9554 | 31.0969
5174 | 1312.527 | 34.5488 | 3.9565 | 31.0933
5175 | 1313.073 | 34.5497 | 3.9554 | 31.0969
5176 | 1313.073 | 34.5485 | 3.9565 | 31.0959
5177 | 1313.074 | 34.5467 | 3.9565 | 31.0963
5178 | 1313.075 | 34.5467 | 3.9565 | 31.0963
5179 | 1313.076 | 34.5504 | 3.9565 | 31.0956
5180 | 1313.076 | 34.5504 | 3.9565 | 31.0956
5181 | 1312.533 | 34.5506 | 3.9565 | 31.093
5182 | 1313.078 | 34.5473 | 3.9577 | 31.095
5183 | 1313.079 | 34.5504 | 3.9565 | 31.0956
5184 | 1313.08 | 34.5492 | 3.9577 | 31.0946
5185 | 1313.081 | 34.548 | 3.9588 | 31.0936
5186 | 1313.082 | 34.5517 | 3.9588 | 31.0928
5187 | 1313.083 | 34.5499 | 3.9588 | 31.0932
5188 | 1313.084 | 34.5505 | 3.9599 | 31.0918
5189 | 1313.084 | 34.5505 | 3.9599 | 31.0918
5190 | 1312.858 | 34.5506 | 3.9599 | 31.0907
5191 | 1312.859 | 34.5494 | 3.9611 | 31.0897
5192 | 1312.859 | 34.5525 | 3.9599 | 31.0904
5193 | 1312.86 | 34.5506 | 3.9599 | 31.0908
5194 | 1313.406 | 34.5504 | 3.9599 | 31.0934
5195 | 1313.089 | 34.5512 | 3.9611 | 31.0905
5196 | 1313.09 | 34.55 | 3.9622 | 31.0894
5197 | 1313.091 | 34.5493 | 3.9611 | 31.0909
5198 | 1313.092 | 34.5512 | 3.9611 | 31.0905
5199 | 1313.093 | 34.55 | 3.9622 | 31.0895
5200 | 1313.093 | 34.547 | 3.9633 | 31.0888
5201 | 1312.549 | 34.5479 | 3.9645 | 31.0848
5202 | 1313.095 | 34.5482 | 3.9622 | 31.0899
5203 | 1313.096 | 34.5458 | 3.9645 | 31.0878
5204 | 1313.097 | 34.5476 | 3.9645 | 31.0875
5205 | 1313.098 | 34.5472 | 3.9649 | 31.0871
5206 | 1313.099 | 34.5468 | 3.9652 | 31.0868
5207 | 1313.099 | 34.5464 | 3.9656 | 31.0865
5208 | 1312.556 | 34.5467 | 3.9656 | 31.0839
5209 | 1313.101 | 34.5464 | 3.9656 | 31.0865
5210 | 1313.102 | 34.5483 | 3.9656 | 31.0861
5211 | 1313.103 | 34.5471 | 3.9668 | 31.0851
5212 | 1313.103 | 34.5483 | 3.9656 | 31.0861
5213 | 1313.104 | 34.5483 | 3.9656 | 31.0787
5214 | 1313.105 | 34.5471 | 3.9668 | 31.0851
5215 | 1313.105 | 34.549 | 3.9668 | 31.0847
5216 | 1313.106 | 34.5496 | 3.9679 | 31.0833
5217 | 1312.562 | 34.5492 | 3.9668 | 31.0821
5218 | 1313.107 | 34.5471 | 3.9668 | 31.0851
5219 | 1313.108 | 34.5478 | 3.9679 | 31.0837
5220 | 1313.109 | 34.5496 | 3.9679 | 31.0833
5221 | 1312.565 | 34.5469 | 3.9691 | 31.0801
5222 | 1313.111 | 34.5484 | 3.9691 | 31.0823
5223 | 1312.567 | 34.5499 | 3.9679 | 31.0807
5224 | 1312.567 | 34.5506 | 3.9691 | 31.0719
5225 | 1313.113 | 34.5454 | 3.9702 | 31.0743
5226 | 1313.114 | 34.5496 | 3.9679 | 31.0833
5227 | 1312.57 | 34.5487 | 3.9691 | 31.0797
5228 | 1313.116 | 34.5454 | 3.9702 | 31.0817
5229 | 1313.117 | 34.5466 | 3.9691 | 31.0827
5230 | 1313.118 | 34.5459 | 3.9679 | 31.0841
5231 | 1313.119 | 34.5436 | 3.9702 | 31.0821
5232 | 1313.437 | 34.5439 | 3.9679 | 31.086
5233 | 1312.892 | 34.5442 | 3.9679 | 31.076
5234 | 1312.893 | 34.5454 | 3.9668 | 31.077
5235 | 1312.894 | 34.5454 | 3.9668 | 31.077
5236 | 1312.895 | 34.5466 | 3.9656 | 31.0781
5237 | 1313.123 | 34.5465 | 3.9656 | 31.0791
5238 | 1313.124 | 34.5453 | 3.9668 | 31.0855
5239 | 1313.125 | 34.5453 | 3.9668 | 31.0855
5240 | 1313.125 | 34.5465 | 3.9656 | 31.0866
5241 | 1313.126 | 34.5453 | 3.9668 | 31.0856
5242 | 1313.127 | 34.5453 | 3.9668 | 31.0856
5243 | 1312.583 | 34.5444 | 3.9679 | 31.0745
5244 | 1313.129 | 34.5453 | 3.9668 | 31.0856
5245 | 1312.585 | 34.5456 | 3.9668 | 31.083
5246 | 1313.13 | 34.5465 | 3.9656 | 31.0866
5247 | 1312.586 | 34.5468 | 3.9656 | 31.0766
5248 | 1313.132 | 34.5453 | 3.9668 | 31.0782
5249 | 1313.133 | 34.5447 | 3.9656 | 31.0796
5250 | 1312.589 | 34.5449 | 3.9656 | 31.077
5251 | 1312.59 | 34.5461 | 3.9645 | 31.0854
5252 | 1313.136 | 34.5428 | 3.9656 | 31.08
5253 | 1313.137 | 34.5422 | 3.9645 | 31.0814
5254 | 1313.137 | 34.544 | 3.9645 | 31.0884
5255 | 1313.138 | 34.544 | 3.9645 | 31.0884
5256 | 1313.139 | 34.544 | 3.9645 | 31.081
5257 | 1313.139 | 34.5471 | 3.9633 | 31.0816
5258 | 1312.912 | 34.546 | 3.9645 | 31.0795
5259 | 1312.913 | 34.549 | 3.9633 | 31.0802
5260 | 1312.914 | 34.5478 | 3.9645 | 31.0791
5261 | 1313.142 | 34.5459 | 3.9645 | 31.088
5262 | 1313.143 | 34.5459 | 3.9645 | 31.0806
5263 | 1313.144 | 34.5465 | 3.9656 | 31.0792
5264 | 1312.6 | 34.548 | 3.9645 | 31.0776
5265 | 1313.145 | 34.5496 | 3.9645 | 31.0799
5266 | 1313.146 | 34.5484 | 3.9656 | 31.0788
5267 | 1313.147 | 34.5484 | 3.9656 | 31.0789
5268 | 1313.148 | 34.5472 | 3.9668 | 31.0778
5269 | 1313.149 | 34.5484 | 3.9656 | 31.0789
5270 | 1313.15 | 34.5484 | 3.9656 | 31.0789
5271 | 1312.606 | 34.5475 | 3.9668 | 31.0753
5272 | 1313.152 | 34.5442 | 3.9679 | 31.0772
5273 | 1312.608 | 34.5438 | 3.9668 | 31.076
5274 | 1312.926 | 34.5467 | 3.9656 | 31.0782
5275 | 1312.927 | 34.5455 | 3.9668 | 31.0772
5276 | 1313.155 | 34.5435 | 3.9668 | 31.0786
5277 | 1313.156 | 34.5466 | 3.9656 | 31.0793
5278 | 1312.612 | 34.545 | 3.9656 | 31.0771
5279 | 1312.613 | 34.545 | 3.9656 | 31.0771
5280 | 1313.158 | 34.5459 | 3.9645 | 31.0807
5281 | 1313.159 | 34.5478 | 3.9645 | 31.0803
5282 | 1313.16 | 34.5466 | 3.9656 | 31.0793
5283 | 1313.161 | 34.5478 | 3.9645 | 31.0803
5284 | 1312.616 | 34.5499 | 3.9645 | 31.0773
5285 | 1312.617 | 34.5493 | 3.9668 | 31.0749
5286 | 1313.163 | 34.5491 | 3.9668 | 31.0775
5287 | 1312.936 | 34.5492 | 3.9668 | 31.0764
5288 | 1313.164 | 34.546 | 3.9679 | 31.0769
5289 | 1312.62 | 34.5475 | 3.9668 | 31.0753
5290 | 1313.166 | 34.546 | 3.9679 | 31.0769
5291 | 1312.622 | 34.5475 | 3.9668 | 31.0753
5292 | 1313.167 | 34.546 | 3.9679 | 31.0769
5293 | 1313.168 | 34.5479 | 3.9679 | 31.0765
5294 | 1312.624 | 34.5494 | 3.9668 | 31.075
5295 | 1312.625 | 34.5482 | 3.9679 | 31.0739
5296 | 1312.626 | 34.5475 | 3.9668 | 31.0753
5297 | 1312.626 | 34.5463 | 3.9679 | 31.0743
5298 | 1312.944 | 34.545 | 3.9691 | 31.0748
5299 | 1313.173 | 34.5461 | 3.9679 | 31.0769
5300 | 1312.629 | 34.5494 | 3.9668 | 31.075
5301 | 1312.63 | 34.5482 | 3.9679 | 31.0739
5302 | 1313.175 | 34.5467 | 3.9691 | 31.0755
5303 | 1312.631 | 34.5482 | 3.9679 | 31.0739
5304 | 1313.177 | 34.5486 | 3.9691 | 31.0752
5305 | 1312.633 | 34.55 | 3.9679 | 31.0736
5306 | 1313.179 | 34.5486 | 3.9691 | 31.0752
5307 | 1312.635 | 34.547 | 3.9691 | 31.0729
5308 | 1312.953 | 34.5487 | 3.9691 | 31.0741
5309 | 1312.637 | 34.5488 | 3.9691 | 31.0726
5310 | 1312.638 | 34.5458 | 3.9702 | 31.0719
5311 | 1312.638 | 34.544 | 3.9702 | 31.0723
5312 | 1312.639 | 34.5421 | 3.9702 | 31.0727
5313 | 1313.185 | 34.543 | 3.9691 | 31.0763
5314 | 1313.186 | 34.543 | 3.9691 | 31.0763
5315 | 1312.642 | 34.5445 | 3.9679 | 31.0748
5316 | 1312.96 | 34.5443 | 3.9679 | 31.0763
5317 | 1312.644 | 34.5445 | 3.9679 | 31.0748
5318 | 1313.19 | 34.5479 | 3.9679 | 31.0766
5319 | 1312.646 | 34.5452 | 3.9691 | 31.066
5320 | 1312.646 | 34.5464 | 3.9679 | 31.067
5321 | 1312.647 | 34.5464 | 3.9679 | 31.0744
5322 | 1313.193 | 34.5479 | 3.9679 | 31.0692
5323 | 1312.649 | 34.5452 | 3.9691 | 31.0734
5324 | 1312.967 | 34.5474 | 3.9668 | 31.0769
5325 | 1313.196 | 34.5461 | 3.9679 | 31.0696
5326 | 1313.196 | 34.5471 | 3.9676 | 31.0772
5327 | 1313.197 | 34.5481 | 3.9672 | 31.0774
5328 | 1313.198 | 34.5491 | 3.9668 | 31.0777
5329 | 1313.199 | 34.5479 | 3.9679 | 31.0767
5330 | 1313.2 | 34.5498 | 3.9679 | 31.0763
5331 | 1312.656 | 34.5482 | 3.9679 | 31.0741
5332 | 1312.657 | 34.5452 | 3.9691 | 31.0734
5333 | 1312.975 | 34.545 | 3.9691 | 31.0675
5334 | 1312.659 | 34.5463 | 3.9679 | 31.067
5335 | 1313.204 | 34.5498 | 3.9679 | 31.0763
5336 | 1312.661 | 34.5489 | 3.9691 | 31.0727
5337 | 1313.206 | 34.5479 | 3.9679 | 31.0767
5338 | 1312.662 | 34.5477 | 3.9702 | 31.0717
5339 | 1313.208 | 34.5486 | 3.9691 | 31.0753
5340 | 1312.981 | 34.5445 | 3.9714 | 31.0726
5341 | 1312.664 | 34.547 | 3.9691 | 31.0657
5342 | 1312.665 | 34.547 | 3.9691 | 31.0657
5343 | 1312.666 | 34.547 | 3.9691 | 31.0731
5344 | 1312.666 | 34.5482 | 3.9679 | 31.0667
5345 | 1312.667 | 34.5402 | 3.9702 | 31.0658
5346 | 1312.668 | 34.5426 | 3.9679 | 31.0753
5347 | 1312.985 | 34.5455 | 3.9668 | 31.0774
5348 | 1312.669 | 34.5457 | 3.9668 | 31.0685
5349 | 1312.67 | 34.5438 | 3.9668 | 31.0689
5350 | 1313.215 | 34.541 | 3.9656 | 31.0807
5351 | 1312.671 | 34.5413 | 3.9656 | 31.0781
5352 | 1313.217 | 34.5404 | 3.9645 | 31.0821
5353 | 1312.673 | 34.5418 | 3.9633 | 31.0805
5354 | 1312.674 | 34.5442 | 3.961 | 31.0752
5355 | 1312.675 | 34.54 | 3.9633 | 31.0735
5356 | 1312.676 | 34.5442 | 3.961 | 31.0826
5357 | 1312.677 | 34.5424 | 3.961 | 31.0756
5358 | 1312.677 | 34.5447 | 3.9587 | 31.085
5359 | 1313.223 | 34.5409 | 3.9622 | 31.0772
5360 | 1312.679 | 34.5417 | 3.9599 | 31.0844
5361 | 1313.225 | 34.5377 | 3.9599 | 31.0804
5362 | 1312.681 | 34.5421 | 3.9541 | 31.0907
5363 | 1313.226 | 34.5418 | 3.9541 | 31.0859
5364 | 1312.682 | 34.5414 | 3.953 | 31.0847
5365 | 1313.227 | 34.5418 | 3.9541 | 31.0859
5366 | 1312.683 | 34.5414 | 3.953 | 31.0847
5367 | 1313.228 | 34.54 | 3.9541 | 31.0862
5368 | 1313.229 | 34.5442 | 3.9518 | 31.0879
5369 | 1312.684 | 34.5426 | 3.9518 | 31.0931
5370 | 1312.685 | 34.5438 | 3.9507 | 31.0867
5371 | 1312.466 | 34.5439 | 3.9507 | 31.0857
5372 | 1312.686 | 34.5432 | 3.9495 | 31.0881
5373 | 1313.231 | 34.5429 | 3.9495 | 31.0907
5374 | 1313.232 | 34.5441 | 3.9484 | 31.0918
5375 | 1313.233 | 34.5453 | 3.9472 | 31.0928
5376 | 1312.689 | 34.5462 | 3.9484 | 31.0962
5377 | 1313.007 | 34.5472 | 3.9472 | 31.0913
5378 | 1313.236 | 34.5459 | 3.9484 | 31.0914
5379 | 1312.692 | 34.545 | 3.9495 | 31.0878
5380 | 1313.237 | 34.5466 | 3.9495 | 31.09
5381 | 1312.693 | 34.5469 | 3.9495 | 31.0874
5382 | 1313.011 | 34.546 | 3.9484 | 31.0903
5383 | 1312.695 | 34.5443 | 3.9484 | 31.0892
5384 | 1312.696 | 34.5443 | 3.9484 | 31.0892
5385 | 1312.697 | 34.5462 | 3.9484 | 31.0888
5386 | 1312.697 | 34.5455 | 3.9472 | 31.0903
5387 | 1313.243 | 34.5465 | 3.9461 | 31.0939
5388 | 1312.699 | 34.5486 | 3.9461 | 31.0909
5389 | 1312.699 | 34.5467 | 3.9461 | 31.0913
5390 | 1312.7 | 34.5474 | 3.9472 | 31.0899
5391 | 1312.701 | 34.5455 | 3.9472 | 31.0903
5392 | 1313.246 | 34.5453 | 3.9472 | 31.1003
5393 | 1313.247 | 34.5441 | 3.9484 | 31.0919
5394 | 1312.703 | 34.5443 | 3.9484 | 31.0893
5395 | 1312.703 | 34.5455 | 3.9472 | 31.0903
5396 | 1312.704 | 34.5467 | 3.9461 | 31.0913
5397 | 1312.704 | 34.5467 | 3.9461 | 31.0913
5398 | 1312.705 | 34.5467 | 3.9461 | 31.0913
5399 | 1312.706 | 34.5455 | 3.9472 | 31.0903
5400 | 1312.707 | 34.5462 | 3.9484 | 31.0889
5401 | 1312.708 | 34.5462 | 3.9484 | 31.0889
5402 | 1312.489 | 34.5451 | 3.9495 | 31.0868
5403 | 1312.709 | 34.5462 | 3.9484 | 31.0889
5404 | 1313.255 | 34.5459 | 3.9484 | 31.0915
5405 | 1312.711 | 34.5462 | 3.9484 | 31.0889
5406 | 1312.712 | 34.5462 | 3.9484 | 31.0964
5407 | 1313.03 | 34.5472 | 3.9472 | 31.0915
5408 | 1313.258 | 34.5483 | 3.9461 | 31.0936
5409 | 1312.714 | 34.5485 | 3.9461 | 31.091
5410 | 1312.715 | 34.5485 | 3.9461 | 31.091
5411 | 1312.716 | 34.5455 | 3.9472 | 31.0904
5412 | 1312.717 | 34.5443 | 3.9483 | 31.0894
5413 | 1312.718 | 34.5449 | 3.9495 | 31.088
5414 | 1312.718 | 34.5443 | 3.9483 | 31.0894
5415 | 1312.719 | 34.5455 | 3.9472 | 31.0904
5416 | 1312.719 | 34.5443 | 3.9483 | 31.0894
5417 | 1312.72 | 34.5443 | 3.9483 | 31.0894
5418 | 1313.266 | 34.5471 | 3.9472 | 31.0926
5419 | 1312.721 | 34.5443 | 3.9483 | 31.0894
5420 | 1313.039 | 34.5441 | 3.9483 | 31.0909
5421 | 1312.723 | 34.5485 | 3.946 | 31.0911
5422 | 1313.268 | 34.544 | 3.9483 | 31.092
5423 | 1312.724 | 34.5431 | 3.9495 | 31.0958
5424 | 1313.042 | 34.5435 | 3.9472 | 31.0923
5425 | 1312.725 | 34.5406 | 3.9483 | 31.0902
5426 | 1312.726 | 34.5418 | 3.9472 | 31.0912
5427 | 1312.727 | 34.5448 | 3.946 | 31.0919
5428 | 1312.728 | 34.5448 | 3.946 | 31.0919
5429 | 1312.729 | 34.5441 | 3.9449 | 31.0933
5430 | 1313.274 | 34.5451 | 3.9437 | 31.1043
5431 | 1312.73 | 34.5429 | 3.946 | 31.0922
5432 | 1312.731 | 34.5441 | 3.9449 | 31.1007
5433 | 1312.731 | 34.5429 | 3.946 | 31.0923
5434 | 1312.732 | 34.5441 | 3.9449 | 31.1007
5435 | 1312.733 | 34.546 | 3.9449 | 31.1003
5436 | 1312.733 | 34.5448 | 3.946 | 31.0919
5437 | 1313.279 | 34.5457 | 3.9449 | 31.0955
5438 | 1312.734 | 34.5466 | 3.946 | 31.0915
5439 | 1312.735 | 34.546 | 3.9449 | 31.0929
5440 | 1312.735 | 34.5466 | 3.946 | 31.0915
5441 | 1312.516 | 34.5479 | 3.9449 | 31.0915
5442 | 1312.736 | 34.5466 | 3.946 | 31.0989
5443 | 1312.737 | 34.5466 | 3.946 | 31.0989
5444 | 1312.738 | 34.5448 | 3.946 | 31.0993
5445 | 1313.055 | 34.5446 | 3.946 | 31.0934
5446 | 1312.739 | 34.5466 | 3.946 | 31.0916
5447 | 1312.739 | 34.547 | 3.9456 | 31.0993
5448 | 1312.74 | 34.5474 | 3.9453 | 31.0997
5449 | 1313.285 | 34.5475 | 3.9449 | 31.0952
5450 | 1312.521 | 34.5467 | 3.946 | 31.0979
5451 | 1313.286 | 34.5463 | 3.946 | 31.1016
5452 | 1312.742 | 34.5473 | 3.9472 | 31.0976
5453 | 1313.287 | 34.547 | 3.9472 | 31.1002
5454 | 1313.06 | 34.5483 | 3.946 | 31.1001
5455 | 1313.288 | 34.5476 | 3.9483 | 31.0914
5456 | 1313.289 | 34.5488 | 3.9472 | 31.0998
5457 | 1313.289 | 34.5488 | 3.9472 | 31.0924
5458 | 1312.744 | 34.5442 | 3.9483 | 31.0969
5459 | 1312.745 | 34.5442 | 3.9483 | 31.0969
5460 | 1312.745 | 34.5465 | 3.946 | 31.0916
5461 | 1312.746 | 34.5447 | 3.946 | 31.0994
5462 | 1312.746 | 34.5465 | 3.946 | 31.099
5463 | 1312.747 | 34.5484 | 3.946 | 31.0986
5464 | 1312.748 | 34.5484 | 3.946 | 31.0986
5465 | 1313.065 | 34.547 | 3.9472 | 31.0991
5466 | 1313.294 | 34.5469 | 3.9472 | 31.1002
5467 | 1312.75 | 34.5509 | 3.9472 | 31.0968
5468 | 1312.75 | 34.5478 | 3.9483 | 31.0962
5469 | 1312.751 | 34.5497 | 3.9484 | 31.0958
5470 | 1312.752 | 34.5436 | 3.9506 | 31.0945
5471 | 1312.752 | 34.5447 | 3.9495 | 31.0881
5472 | 1313.298 | 34.5408 | 3.9495 | 31.0989
5473 | 1312.753 | 34.5404 | 3.9484 | 31.0977
5474 | 1312.754 | 34.5392 | 3.9495 | 31.0967
5475 | 1313.3 | 34.5364 | 3.9484 | 31.1011
5476 | 1312.536 | 34.544 | 3.9449 | 31.0998
5477 | 1313.301 | 34.5449 | 3.9438 | 31.1044
5478 | 1312.757 | 34.5439 | 3.9449 | 31.1008
5479 | 1312.757 | 34.5464 | 3.9461 | 31.099
5480 | 1312.758 | 34.552 | 3.9461 | 31.0979
5481 | 1312.759 | 34.5483 | 3.9461 | 31.0986
5482 | 1313.304 | 34.5468 | 3.9472 | 31.1002
5483 | 1313.077 | 34.5413 | 3.9472 | 31.1003
5484 | 1312.761 | 34.5427 | 3.9461 | 31.0998
5485 | 1312.761 | 34.5427 | 3.9461 | 31.0998
5486 | 1312.762 | 34.539 | 3.9461 | 31.1006
5487 | 1312.762 | 34.5425 | 3.9426 | 31.1036
5488 | 1313.308 | 34.541 | 3.9404 | 31.109
5489 | 1312.763 | 34.5431 | 3.9404 | 31.1061
5490 | 1313.309 | 34.5435 | 3.9415 | 31.1073
5491 | 1312.765 | 34.548 | 3.9392 | 31.1063
5492 | 1312.765 | 34.5437 | 3.9415 | 31.1047
5493 | 1312.546 | 34.545 | 3.9404 | 31.1046
5494 | 1312.766 | 34.5473 | 3.9381 | 31.1077
5495 | 1313.312 | 34.5446 | 3.9404 | 31.1083
5496 | 1312.768 | 34.5467 | 3.9404 | 31.1053
5497 | 1312.768 | 34.5443 | 3.9427 | 31.1033
5498 | 1312.769 | 34.5467 | 3.9404 | 31.1053
5499 | 1312.77 | 34.5449 | 3.9404 | 31.1057
5500 | 1312.77 | 34.5449 | 3.9404 | 31.1057
5501 | 1312.771 | 34.5448 | 3.9404 | 31.1057
5502 | 1312.772 | 34.5442 | 3.9392 | 31.1071
5503 | 1312.553 | 34.5436 | 3.9381 | 31.1075
5504 | 1312.773 | 34.5454 | 3.9381 | 31.1081
5505 | 1312.774 | 34.5472 | 3.9381 | 31.1078
5506 | 1312.774 | 34.546 | 3.9392 | 31.1068
5507 | 1312.775 | 34.546 | 3.9392 | 31.1068
5508 | 1312.776 | 34.546 | 3.9392 | 31.1068
5509 | 1312.777 | 34.5478 | 3.9392 | 31.1064
5510 | 1312.777 | 34.5448 | 3.9404 | 31.1057
5511 | 1312.778 | 34.5448 | 3.9404 | 31.1057
5512 | 1312.779 | 34.5448 | 3.9404 | 31.1058
5513 | 1312.78 | 34.5448 | 3.9404 | 31.1058
5514 | 1312.781 | 34.5448 | 3.9404 | 31.1058
5515 | 1312.782 | 34.5422 | 3.9393 | 31.1075
5516 | 1312.783 | 34.5422 | 3.9393 | 31.1075
5517 | 1312.784 | 34.5416 | 3.9381 | 31.109
5518 | 1312.784 | 34.5428 | 3.937 | 31.11
5519 | 1313.102 | 34.5426 | 3.937 | 31.1115
5520 | 1312.786 | 34.5421 | 3.9358 | 31.1114
5521 | 1312.787 | 34.5421 | 3.9358 | 31.1114
5522 | 1312.568 | 34.5434 | 3.9347 | 31.1114
5523 | 1312.788 | 34.5451 | 3.9347 | 31.112
5524 | 1312.789 | 34.5463 | 3.9335 | 31.1131
5525 | 1312.57 | 34.5446 | 3.9335 | 31.1124
5526 | 1312.79 | 34.5414 | 3.9347 | 31.1128
5527 | 1312.79 | 34.5456 | 3.9324 | 31.1145
5528 | 1313.108 | 34.5455 | 3.9324 | 31.116
5529 | 1312.791 | 34.5444 | 3.9335 | 31.1135
5530 | 1312.792 | 34.5438 | 3.9324 | 31.1149
5531 | 1313.109 | 34.5443 | 3.9335 | 31.115
5532 | 1312.793 | 34.5432 | 3.9347 | 31.1124
5533 | 1312.794 | 34.5456 | 3.9324 | 31.1145
5534 | 1313.112 | 34.5473 | 3.9324 | 31.1156
5535 | 1312.795 | 34.5474 | 3.9324 | 31.1141
5536 | 1312.796 | 34.5462 | 3.9336 | 31.1131
5537 | 1312.797 | 34.5462 | 3.9336 | 31.1205
5538 | 1312.798 | 34.5469 | 3.9347 | 31.1117
5539 | 1312.799 | 34.5481 | 3.9336 | 31.1127
5540 | 1312.8 | 34.545 | 3.9347 | 31.1121
5541 | 1312.801 | 34.545 | 3.9347 | 31.1195
5542 | 1312.801 | 34.545 | 3.9347 | 31.1121
5543 | 1312.802 | 34.545 | 3.9347 | 31.1121
5544 | 1312.803 | 34.5438 | 3.9359 | 31.1185
5545 | 1312.804 | 34.545 | 3.9347 | 31.1121
5546 | 1312.805 | 34.5443 | 3.9336 | 31.1135
5547 | 1312.806 | 34.5443 | 3.9336 | 31.1209
5548 | 1312.807 | 34.5443 | 3.9336 | 31.1209
5549 | 1312.807 | 34.545 | 3.9347 | 31.1121
5550 | 1312.808 | 34.5468 | 3.9347 | 31.1192
5551 | 1312.809 | 34.548 | 3.9336 | 31.1127
5552 | 1312.81 | 34.5468 | 3.9347 | 31.1117
5553 | 1312.81 | 34.5468 | 3.9347 | 31.1192
5554 | 1312.591 | 34.545 | 3.9347 | 31.1185
5555 | 1312.812 | 34.5449 | 3.9347 | 31.1195
5556 | 1312.812 | 34.5431 | 3.9347 | 31.1125
5557 | 1313.13 | 34.5447 | 3.9347 | 31.1136
5558 | 1312.814 | 34.5467 | 3.9347 | 31.1192
5559 | 1312.814 | 34.5418 | 3.9359 | 31.1189
5560 | 1312.815 | 34.5449 | 3.9347 | 31.1196
5561 | 1312.815 | 34.543 | 3.9347 | 31.1199
5562 | 1312.816 | 34.5442 | 3.9336 | 31.121
5563 | 1312.817 | 34.5424 | 3.9336 | 31.1213
5564 | 1312.818 | 34.5423 | 3.9336 | 31.1213
5565 | 1312.818 | 34.5435 | 3.9325 | 31.1224
5566 | 1312.819 | 34.5435 | 3.9325 | 31.1224
5567 | 1312.82 | 34.5435 | 3.9325 | 31.1224
5568 | 1312.601 | 34.5426 | 3.9328 | 31.1211
5569 | 1312.601 | 34.5416 | 3.9332 | 31.1209
5570 | 1312.822 | 34.5405 | 3.9336 | 31.1217
5571 | 1312.822 | 34.5441 | 3.9302 | 31.1248
5572 | 1312.604 | 34.5442 | 3.9302 | 31.1238
5573 | 1312.824 | 34.5441 | 3.9302 | 31.1248
5574 | 1312.824 | 34.5441 | 3.9302 | 31.1248
5575 | 1312.825 | 34.5422 | 3.9302 | 31.1252
5576 | 1312.826 | 34.5453 | 3.929 | 31.1258
5577 | 1312.826 | 34.5422 | 3.9302 | 31.1252
5578 | 1312.827 | 34.5453 | 3.929 | 31.1258
5579 | 1312.828 | 34.5465 | 3.9279 | 31.1269
5580 | 1312.609 | 34.5435 | 3.929 | 31.1252
5581 | 1312.829 | 34.5495 | 3.9267 | 31.1275
5582 | 1312.83 | 34.549 | 3.929 | 31.1251
5583 | 1312.83 | 34.5478 | 3.9302 | 31.1241
5584 | 1312.831 | 34.5491 | 3.9325 | 31.1212
5585 | 1312.831 | 34.5442 | 3.9336 | 31.121
5586 | 1312.832 | 34.5424 | 3.9336 | 31.1214
5587 | 1312.833 | 34.5405 | 3.9336 | 31.1218
5588 | 1312.833 | 34.5441 | 3.9302 | 31.1248
5589 | 1312.834 | 34.5453 | 3.9291 | 31.1258
5590 | 1312.835 | 34.5441 | 3.9302 | 31.1248
5591 | 1312.835 | 34.5448 | 3.9314 | 31.1234
5592 | 1312.836 | 34.5466 | 3.9314 | 31.123
5593 | 1313.154 | 34.5471 | 3.9325 | 31.1231
5594 | 1312.837 | 34.5443 | 3.9337 | 31.121
5595 | 1312.838 | 34.5448 | 3.9314 | 31.1234
5596 | 1312.838 | 34.5406 | 3.9337 | 31.1218
5597 | 1312.839 | 34.5429 | 3.9314 | 31.1238
5598 | 1313.156 | 34.5409 | 3.9314 | 31.1257
5599 | 1312.84 | 34.5423 | 3.9302 | 31.1252
5600 | 1312.84 | 34.5423 | 3.9302 | 31.1252
5601 | 1312.841 | 34.5472 | 3.9291 | 31.1255
5602 | 1312.841 | 34.5484 | 3.9279 | 31.1265
5603 | 1312.622 | 34.5461 | 3.9302 | 31.1234
5604 | 1312.306 | 34.5444 | 3.9302 | 31.1223
5605 | 1312.306 | 34.5475 | 3.9291 | 31.1229
5606 | 1312.843 | 34.5442 | 3.9302 | 31.1248
5607 | 1312.844 | 34.5448 | 3.9314 | 31.1234
5608 | 1313.162 | 34.544 | 3.9302 | 31.1263
5609 | 1312.845 | 34.5454 | 3.9291 | 31.1258
5610 | 1312.845 | 34.5435 | 3.9291 | 31.1262
5611 | 1312.846 | 34.5435 | 3.9291 | 31.1262
5612 | 1312.846 | 34.5435 | 3.9291 | 31.1262
5613 | 1312.847 | 34.5423 | 3.9302 | 31.1252
5614 | 1312.847 | 34.5447 | 3.928 | 31.1273
5615 | 1312.848 | 34.5435 | 3.9291 | 31.1262
5616 | 1312.848 | 34.5441 | 3.9268 | 31.1287
5617 | 1312.849 | 34.5429 | 3.928 | 31.1276
5618 | 1312.85 | 34.5429 | 3.928 | 31.1276
5619 | 1312.85 | 34.5453 | 3.9257 | 31.1297
5620 | 1312.631 | 34.5454 | 3.9257 | 31.1286
5621 | 1312.851 | 34.5429 | 3.928 | 31.1276
5622 | 1312.852 | 34.5453 | 3.9257 | 31.1297
5623 | 1312.316 | 34.5444 | 3.9268 | 31.1261
5624 | 1312.317 | 34.5444 | 3.9268 | 31.1261
5625 | 1312.855 | 34.5441 | 3.9268 | 31.1287
5626 | 1312.856 | 34.5441 | 3.9268 | 31.1287
5627 | 1313.174 | 34.5428 | 3.928 | 31.1291
5628 | 1312.857 | 34.5453 | 3.9257 | 31.1297
5629 | 1312.858 | 34.5453 | 3.9257 | 31.1297
5630 | 1312.322 | 34.5444 | 3.9268 | 31.1261
5631 | 1312.859 | 34.546 | 3.9268 | 31.1283
5632 | 1312.86 | 34.5429 | 3.928 | 31.1276
5633 | 1312.86 | 34.5453 | 3.9257 | 31.1297
5634 | 1312.642 | 34.5454 | 3.9257 | 31.1361
5635 | 1312.862 | 34.5441 | 3.9268 | 31.1287
5636 | 1312.862 | 34.546 | 3.9268 | 31.1357
5637 | 1312.863 | 34.5442 | 3.9268 | 31.1287
5638 | 1312.864 | 34.5442 | 3.9268 | 31.1287
5639 | 1312.864 | 34.5454 | 3.9257 | 31.1371
5640 | 1312.328 | 34.5456 | 3.9257 | 31.1346
5641 | 1313.183 | 34.5452 | 3.9257 | 31.1386
5642 | 1312.866 | 34.5454 | 3.9257 | 31.1371
5643 | 1312.867 | 34.5442 | 3.9269 | 31.1287
5644 | 1312.868 | 34.5454 | 3.9257 | 31.1297
5645 | 1312.869 | 34.5442 | 3.9269 | 31.1361
5646 | 1312.869 | 34.5442 | 3.9269 | 31.1361
5647 | 1312.87 | 34.546 | 3.9269 | 31.1283
5648 | 1312.871 | 34.5454 | 3.9257 | 31.1297
5649 | 1312.871 | 34.5442 | 3.9269 | 31.1287
5650 | 1312.652 | 34.5455 | 3.9257 | 31.1361
5651 | 1312.873 | 34.5454 | 3.9257 | 31.1297
5652 | 1312.874 | 34.5454 | 3.9257 | 31.1371
5653 | 1312.338 | 34.5445 | 3.9269 | 31.1261
5654 | 1312.875 | 34.5454 | 3.9257 | 31.1371
5655 | 1312.876 | 34.5454 | 3.9257 | 31.1371
5656 | 1312.877 | 34.5454 | 3.9257 | 31.1371
5657 | 1312.877 | 34.5454 | 3.9257 | 31.1371
5658 | 1312.341 | 34.5445 | 3.9269 | 31.1335
5659 | 1312.659 | 34.5455 | 3.9257 | 31.1361
5660 | 1312.879 | 34.5466 | 3.9246 | 31.1381
5661 | 1312.88 | 34.5454 | 3.9257 | 31.1371
5662 | 1312.881 | 34.5466 | 3.9246 | 31.1381
5663 | 1312.881 | 34.5466 | 3.9246 | 31.1381
5664 | 1312.345 | 34.5457 | 3.9257 | 31.1346
5665 | 1312.882 | 34.5454 | 3.9257 | 31.1371
5666 | 1312.883 | 34.5454 | 3.9257 | 31.1371
5667 | 1312.884 | 34.5448 | 3.9246 | 31.1385
5668 | 1312.348 | 34.5457 | 3.9258 | 31.1346
5669 | 1312.885 | 34.5436 | 3.9258 | 31.1375
5670 | 1312.886 | 34.5455 | 3.9258 | 31.1371
5671 | 1312.886 | 34.5467 | 3.9246 | 31.1382
5672 | 1313.204 | 34.5453 | 3.9258 | 31.1386
5673 | 1312.888 | 34.5455 | 3.9258 | 31.1371
5674 | 1312.888 | 34.5467 | 3.9246 | 31.1382
5675 | 1312.352 | 34.5469 | 3.9246 | 31.1356
5676 | 1312.353 | 34.5457 | 3.9258 | 31.1346
5677 | 1312.89 | 34.5467 | 3.9246 | 31.1382
5678 | 1312.891 | 34.5455 | 3.9258 | 31.1371
5679 | 1312.892 | 34.5455 | 3.9258 | 31.1371
5680 | 1312.356 | 34.5446 | 3.9269 | 31.1336
5681 | 1312.893 | 34.5455 | 3.9258 | 31.1371
5682 | 1312.894 | 34.5467 | 3.9246 | 31.1382
5683 | 1312.894 | 34.5448 | 3.9246 | 31.1385
5684 | 1312.895 | 34.5467 | 3.9246 | 31.1382
5685 | 1312.895 | 34.5455 | 3.9258 | 31.1371
5686 | 1312.896 | 34.5448 | 3.9246 | 31.1385
5687 | 1312.896 | 34.5455 | 3.9258 | 31.1371
5688 | 1312.36 | 34.5458 | 3.9258 | 31.1346
5689 | 1312.678 | 34.5454 | 3.9254 | 31.1366
5690 | 1312.898 | 34.5451 | 3.925 | 31.1381
5691 | 1312.898 | 34.5449 | 3.9246 | 31.1385
5692 | 1312.679 | 34.545 | 3.9246 | 31.1375
5693 | 1312.899 | 34.5448 | 3.9246 | 31.1386
5694 | 1312.68 | 34.5449 | 3.9246 | 31.1375
5695 | 1312.9 | 34.5436 | 3.9258 | 31.1376
5696 | 1312.681 | 34.5449 | 3.9246 | 31.1375
5697 | 1312.901 | 34.5448 | 3.9246 | 31.1386
5698 | 1312.902 | 34.546 | 3.9235 | 31.1396
5699 | 1312.367 | 34.5451 | 3.9246 | 31.136
5700 | 1312.367 | 34.5463 | 3.9235 | 31.1371
5701 | 1312.904 | 34.546 | 3.9235 | 31.1396
5702 | 1312.369 | 34.5451 | 3.9246 | 31.1361
5703 | 1312.906 | 34.5448 | 3.9246 | 31.1386
5704 | 1312.907 | 34.546 | 3.9235 | 31.1396
5705 | 1312.908 | 34.5472 | 3.9223 | 31.1407
5706 | 1312.372 | 34.5463 | 3.9235 | 31.1371
5707 | 1312.909 | 34.5466 | 3.9246 | 31.1383
5708 | 1312.91 | 34.5448 | 3.9246 | 31.1387
5709 | 1312.911 | 34.546 | 3.9235 | 31.1397
5710 | 1312.912 | 34.5448 | 3.9246 | 31.1387
5711 | 1312.913 | 34.5448 | 3.9246 | 31.1387
5712 | 1312.913 | 34.5448 | 3.9246 | 31.1387
5713 | 1312.914 | 34.5448 | 3.9246 | 31.1387
5714 | 1312.915 | 34.546 | 3.9234 | 31.1397
5715 | 1312.915 | 34.546 | 3.9234 | 31.1397
5716 | 1312.916 | 34.5436 | 3.9257 | 31.1377
5717 | 1312.916 | 34.5459 | 3.9234 | 31.1397
5718 | 1312.917 | 34.5447 | 3.9246 | 31.1387
5719 | 1312.918 | 34.5447 | 3.9246 | 31.1387
5720 | 1312.918 | 34.5435 | 3.9257 | 31.1377
5721 | 1312.382 | 34.5462 | 3.9234 | 31.1446
5722 | 1312.92 | 34.5447 | 3.9246 | 31.1387
5723 | 1312.384 | 34.545 | 3.9246 | 31.1362
5724 | 1312.921 | 34.5447 | 3.9246 | 31.1388
5725 | 1312.922 | 34.5435 | 3.9257 | 31.1377
5726 | 1312.922 | 34.5447 | 3.9246 | 31.1388
5727 | 1312.923 | 34.5447 | 3.9246 | 31.1388
5728 | 1312.924 | 34.5459 | 3.9234 | 31.1398
5729 | 1312.924 | 34.5459 | 3.9234 | 31.1398
5730 | 1312.388 | 34.5462 | 3.9234 | 31.1373
5731 | 1312.389 | 34.5462 | 3.9234 | 31.1373
5732 | 1312.707 | 34.546 | 3.9234 | 31.1388
5733 | 1312.928 | 34.5447 | 3.9246 | 31.1388
5734 | 1312.709 | 34.5436 | 3.9257 | 31.1367
5735 | 1312.929 | 34.5447 | 3.9246 | 31.1388
5736 | 1312.711 | 34.5448 | 3.9246 | 31.1452
5737 | 1312.931 | 34.5447 | 3.9246 | 31.1463
5738 | 1312.932 | 34.5447 | 3.9246 | 31.1388
5739 | 1312.933 | 34.5465 | 3.9246 | 31.1385
5740 | 1312.934 | 34.5459 | 3.9234 | 31.1399
5741 | 1312.398 | 34.5461 | 3.9234 | 31.1373
5742 | 1312.935 | 34.5465 | 3.9245 | 31.1385
5743 | 1312.936 | 34.5484 | 3.9245 | 31.1381
5744 | 1312.936 | 34.5465 | 3.9245 | 31.1385
5745 | 1312.937 | 34.5465 | 3.9245 | 31.1459
5746 | 1312.938 | 34.5453 | 3.9257 | 31.1449
5747 | 1312.938 | 34.5465 | 3.9245 | 31.1385
5748 | 1312.939 | 34.5471 | 3.9257 | 31.1371
5749 | 1312.94 | 34.5453 | 3.9257 | 31.1375
5750 | 1312.94 | 34.5441 | 3.9268 | 31.1365
5751 | 1312.404 | 34.5474 | 3.9257 | 31.142
5752 | 1312.405 | 34.5455 | 3.9257 | 31.1424
5753 | 1313.259 | 34.5451 | 3.9257 | 31.139
5754 | 1312.406 | 34.5443 | 3.9268 | 31.1414
5755 | 1312.724 | 34.5454 | 3.9257 | 31.1439
5756 | 1312.944 | 34.5465 | 3.9245 | 31.146
5757 | 1312.408 | 34.5467 | 3.9245 | 31.136
5758 | 1312.408 | 34.5437 | 3.9257 | 31.1428
5759 | 1312.945 | 34.544 | 3.9268 | 31.144
5760 | 1312.946 | 34.5464 | 3.9245 | 31.146
5761 | 1312.41 | 34.5436 | 3.9257 | 31.1428
5762 | 1312.411 | 34.5436 | 3.9257 | 31.1428
5763 | 1312.948 | 34.544 | 3.9268 | 31.144
5764 | 1312.948 | 34.5422 | 3.9268 | 31.1444
5765 | 1312.948 | 34.5422 | 3.9268 | 31.1444
5766 | 1312.949 | 34.5422 | 3.9268 | 31.1444
5767 | 1312.949 | 34.5446 | 3.9245 | 31.1464
5768 | 1312.73 | 34.5459 | 3.9234 | 31.1464
5769 | 1312.95 | 34.5445 | 3.9245 | 31.1464
5770 | 1312.951 | 34.5445 | 3.9245 | 31.1464
5771 | 1312.415 | 34.5429 | 3.9245 | 31.1443
5772 | 1312.415 | 34.546 | 3.9233 | 31.1449
5773 | 1312.952 | 34.5433 | 3.9256 | 31.1454
5774 | 1312.953 | 34.5445 | 3.9245 | 31.1465
5775 | 1312.953 | 34.5476 | 3.9233 | 31.1471
5776 | 1312.954 | 34.5464 | 3.9245 | 31.1461
5777 | 1312.954 | 34.5482 | 3.9245 | 31.1457
5778 | 1312.418 | 34.5454 | 3.9256 | 31.1425
5779 | 1312.736 | 34.5453 | 3.9256 | 31.144
5780 | 1312.956 | 34.5452 | 3.9256 | 31.1451
5781 | 1312.956 | 34.547 | 3.9256 | 31.1447
5782 | 1312.957 | 34.544 | 3.9268 | 31.1441
5783 | 1312.421 | 34.5454 | 3.9256 | 31.1425
5784 | 1312.958 | 34.5451 | 3.9256 | 31.1451
5785 | 1312.958 | 34.5439 | 3.9268 | 31.1441
5786 | 1312.959 | 34.5439 | 3.9268 | 31.1441
5787 | 1312.96 | 34.5427 | 3.9279 | 31.1431
5788 | 1312.74 | 34.544 | 3.9268 | 31.1431
5789 | 1312.424 | 34.5461 | 3.9268 | 31.1412
5790 | 1312.424 | 34.543 | 3.9279 | 31.1405
5791 | 1312.961 | 34.5476 | 3.9268 | 31.1434
5792 | 1312.961 | 34.5422 | 3.9302 | 31.1407
5793 | 1312.962 | 34.5434 | 3.929 | 31.1417
5794 | 1312.962 | 34.544 | 3.9302 | 31.1403
5795 | 1312.743 | 34.5435 | 3.929 | 31.1407
5796 | 1312.962 | 34.5446 | 3.9279 | 31.1427
5797 | 1312.963 | 34.5452 | 3.929 | 31.1413
5798 | 1312.963 | 34.5452 | 3.929 | 31.1413
5799 | 1312.963 | 34.5471 | 3.929 | 31.141
5800 | 1312.964 | 34.544 | 3.9302 | 31.1403
5801 | 1312.428 | 34.5455 | 3.929 | 31.1388
5802 | 1312.745 | 34.5453 | 3.929 | 31.1403
5803 | 1312.965 | 34.544 | 3.9302 | 31.1403
5804 | 1312.966 | 34.544 | 3.9302 | 31.1403
5805 | 1312.967 | 34.5452 | 3.929 | 31.1414
5806 | 1312.967 | 34.5452 | 3.929 | 31.1414
5807 | 1312.431 | 34.5443 | 3.9302 | 31.1378
5808 | 1312.431 | 34.5454 | 3.929 | 31.1388
5809 | 1312.749 | 34.5429 | 3.9313 | 31.1383
5810 | 1312.969 | 34.5436 | 3.9306 | 31.14
5811 | 1312.97 | 34.5444 | 3.9298 | 31.1407
5812 | 1312.97 | 34.5452 | 3.929 | 31.1414
5813 | 1312.434 | 34.5454 | 3.929 | 31.1388
5814 | 1312.971 | 34.5433 | 3.929 | 31.1418
5815 | 1312.435 | 34.5454 | 3.929 | 31.1388
5816 | 1312.972 | 34.544 | 3.9302 | 31.1404
5817 | 1312.753 | 34.5465 | 3.9279 | 31.1414
5818 | 1312.973 | 34.5433 | 3.929 | 31.1418
5819 | 1312.974 | 34.5433 | 3.9291 | 31.1418
5820 | 1312.974 | 34.5451 | 3.9291 | 31.1414
5821 | 1312.975 | 34.5451 | 3.9291 | 31.1414
5822 | 1312.755 | 34.5422 | 3.9302 | 31.1397
5823 | 1312.439 | 34.5454 | 3.9291 | 31.1388
5824 | 1312.976 | 34.5439 | 3.9302 | 31.1404
5825 | 1312.44 | 34.5454 | 3.9291 | 31.1388
5826 | 1312.441 | 34.5472 | 3.9291 | 31.1384
5827 | 1312.759 | 34.544 | 3.9302 | 31.1393
5828 | 1312.442 | 34.5472 | 3.9291 | 31.1384
5829 | 1312.979 | 34.5451 | 3.9291 | 31.1414
5830 | 1312.98 | 34.5476 | 3.9302 | 31.1396
5831 | 1312.981 | 34.5458 | 3.9302 | 31.14
5832 | 1312.762 | 34.5459 | 3.9302 | 31.1389
5833 | 1312.982 | 34.5434 | 3.9325 | 31.1379
5834 | 1312.446 | 34.5492 | 3.9325 | 31.1342
5835 | 1312.446 | 34.5461 | 3.9337 | 31.1336
5836 | 1312.984 | 34.5496 | 3.9337 | 31.1354
5837 | 1312.765 | 34.5455 | 3.936 | 31.1327
5838 | 1312.985 | 34.549 | 3.936 | 31.1329
5839 | 1312.985 | 34.549 | 3.936 | 31.1329
5840 | 1312.986 | 34.5472 | 3.936 | 31.1333
5841 | 1312.45 | 34.5444 | 3.9372 | 31.1301
5842 | 1312.768 | 34.5436 | 3.936 | 31.133
5843 | 1312.988 | 34.5428 | 3.9349 | 31.1355
5844 | 1312.989 | 34.5435 | 3.936 | 31.1341
5845 | 1312.453 | 34.5449 | 3.9349 | 31.1325
5846 | 1312.99 | 34.5447 | 3.9349 | 31.1351
5847 | 1312.771 | 34.5503 | 3.9349 | 31.1329
5848 | 1312.455 | 34.5487 | 3.9383 | 31.1279
5849 | 1312.992 | 34.5478 | 3.9372 | 31.1319
5850 | 1312.456 | 34.5506 | 3.9383 | 31.1276
5851 | 1312.457 | 34.5475 | 3.9395 | 31.1269
5852 | 1312.994 | 34.5449 | 3.9418 | 31.1274
5853 | 1312.995 | 34.5479 | 3.9407 | 31.1281
5854 | 1312.995 | 34.5479 | 3.9407 | 31.1281
5855 | 1312.776 | 34.5456 | 3.943 | 31.125
5856 | 1312.46 | 34.547 | 3.9418 | 31.1245
5857 | 1312.997 | 34.5511 | 3.943 | 31.1249
5858 | 1312.998 | 34.5443 | 3.9441 | 31.125
5859 | 1312.462 | 34.5439 | 3.943 | 31.1239
5860 | 1312.779 | 34.5444 | 3.9441 | 31.124
5861 | 1312.462 | 34.5463 | 3.9407 | 31.1259
5862 | 1312.999 | 34.5467 | 3.9418 | 31.1271
5863 | 1312.463 | 34.5451 | 3.9418 | 31.1249
5864 | 1312.464 | 34.5402 | 3.943 | 31.1246
5865 | 1313.001 | 34.54 | 3.943 | 31.1272
5866 | 1312.465 | 34.5426 | 3.9407 | 31.1267
5867 | 1312.466 | 34.5431 | 3.9384 | 31.1291
5868 | 1312.783 | 34.5442 | 3.9373 | 31.1316
5869 | 1312.467 | 34.5443 | 3.9373 | 31.1301
5870 | 1313.004 | 34.5422 | 3.9373 | 31.1331
5871 | 1312.468 | 34.5431 | 3.9384 | 31.1291
5872 | 1312.469 | 34.5413 | 3.9384 | 31.1295
5873 | 1312.47 | 34.5443 | 3.9373 | 31.1301
5874 | 1313.007 | 34.5434 | 3.9361 | 31.1341
5875 | 1313.008 | 34.5422 | 3.9373 | 31.1331
5876 | 1312.789 | 34.5435 | 3.9361 | 31.133
5877 | 1313.009 | 34.5422 | 3.9373 | 31.1331
5878 | 1312.473 | 34.5448 | 3.935 | 31.1325
5879 | 1313.01 | 34.5464 | 3.935 | 31.1347
5880 | 1312.474 | 34.5455 | 3.9362 | 31.1311
5881 | 1312.475 | 34.5473 | 3.9362 | 31.1307
5882 | 1312.475 | 34.5473 | 3.9362 | 31.1307
5883 | 1313.013 | 34.5477 | 3.9373 | 31.1319
5884 | 1312.476 | 34.548 | 3.9373 | 31.1293
5885 | 1313.014 | 34.5465 | 3.9385 | 31.1309
5886 | 1312.477 | 34.5456 | 3.9396 | 31.1273
5887 | 1312.795 | 34.5449 | 3.9419 | 31.1264
5888 | 1313.014 | 34.546 | 3.9408 | 31.1284
5889 | 1313.015 | 34.546 | 3.9408 | 31.1284
5890 | 1312.478 | 34.5481 | 3.9408 | 31.1255
5891 | 1313.015 | 34.5466 | 3.9419 | 31.127
5892 | 1313.016 | 34.5466 | 3.9419 | 31.127
5893 | 1312.479 | 34.5481 | 3.9408 | 31.1255
5894 | 1312.479 | 34.5469 | 3.9419 | 31.1245
5895 | 1312.48 | 34.5445 | 3.9442 | 31.1224
5896 | 1313.017 | 34.5454 | 3.9431 | 31.126
5897 | 1313.017 | 34.5454 | 3.9431 | 31.126
5898 | 1312.798 | 34.5443 | 3.9443 | 31.1239
5899 | 1313.018 | 34.5442 | 3.9443 | 31.125
5900 | 1312.482 | 34.5457 | 3.9431 | 31.1234
5901 | 1312.254 | 34.5446 | 3.9443 | 31.1213
5902 | 1312.482 | 34.5457 | 3.9431 | 31.1234
5903 | 1313.02 | 34.5454 | 3.9431 | 31.126
5904 | 1312.483 | 34.5457 | 3.9431 | 31.1234
5905 | 1313.02 | 34.5454 | 3.9431 | 31.126
5906 | 1312.484 | 34.5457 | 3.9431 | 31.1234
5907 | 1312.484 | 34.5475 | 3.9431 | 31.123
5908 | 1313.022 | 34.5442 | 3.9443 | 31.125
5909 | 1312.485 | 34.5475 | 3.9431 | 31.123
5910 | 1312.486 | 34.5445 | 3.9443 | 31.1224
5911 | 1312.486 | 34.5445 | 3.9443 | 31.1224
5912 | 1313.024 | 34.546 | 3.9443 | 31.1246
5913 | 1312.488 | 34.5463 | 3.9443 | 31.122
5914 | 1312.488 | 34.5463 | 3.9443 | 31.122
5915 | 1313.025 | 34.546 | 3.9443 | 31.1246
5916 | 1312.489 | 34.5458 | 3.9466 | 31.1196
5917 | 1312.49 | 34.5481 | 3.9443 | 31.1216
5918 | 1312.49 | 34.5458 | 3.9466 | 31.1122
5919 | 1312.491 | 34.5469 | 3.9455 | 31.1206
5920 | 1312.491 | 34.5469 | 3.9455 | 31.1132
5921 | 1312.809 | 34.5456 | 3.9466 | 31.1211
5922 | 1312.492 | 34.5476 | 3.9466 | 31.1192
5923 | 1312.492 | 34.5476 | 3.9466 | 31.1192
5924 | 1312.81 | 34.5444 | 3.9478 | 31.1126
5925 | 1312.493 | 34.5464 | 3.9478 | 31.1107
5926 | 1312.494 | 34.5464 | 3.9478 | 31.1182
5927 | 1312.266 | 34.5453 | 3.949 | 31.1086
5928 | 1312.494 | 34.5445 | 3.9478 | 31.1111
5929 | 1313.031 | 34.5461 | 3.9478 | 31.1133
5930 | 1312.812 | 34.5474 | 3.9467 | 31.1133
5931 | 1313.032 | 34.5463 | 3.947 | 31.1141
5932 | 1312.495 | 34.5455 | 3.9474 | 31.1187
5933 | 1312.495 | 34.5445 | 3.9478 | 31.1111
5934 | 1312.813 | 34.5456 | 3.9467 | 31.1136
5935 | 1313.033 | 34.5455 | 3.9467 | 31.1147
5936 | 1312.496 | 34.5439 | 3.9467 | 31.1125
5937 | 1312.814 | 34.5437 | 3.9467 | 31.114
5938 | 1312.497 | 34.5476 | 3.9467 | 31.1118
5939 | 1313.034 | 34.543 | 3.9455 | 31.1165
5940 | 1312.815 | 34.5449 | 3.9455 | 31.1151
5941 | 1312.498 | 34.5456 | 3.9432 | 31.116
5942 | 1312.499 | 34.5427 | 3.9478 | 31.1115
5943 | 1312.817 | 34.5444 | 3.9478 | 31.1126
5944 | 1312.5 | 34.5446 | 3.9478 | 31.1111
5945 | 1313.037 | 34.5474 | 3.9466 | 31.1144
5946 | 1313.038 | 34.5474 | 3.9466 | 31.1144
5947 | 1312.502 | 34.5488 | 3.9455 | 31.1128
5948 | 1313.039 | 34.5462 | 3.9478 | 31.1133
5949 | 1312.503 | 34.5502 | 3.9478 | 31.11
5950 | 1312.504 | 34.5502 | 3.9478 | 31.11
5951 | 1312.504 | 34.5496 | 3.9501 | 31.1076
5952 | 1313.042 | 34.5482 | 3.9512 | 31.1091
5953 | 1313.042 | 34.5494 | 3.9501 | 31.1102
5954 | 1312.506 | 34.5454 | 3.9524 | 31.1059
5955 | 1313.044 | 34.547 | 3.9524 | 31.1081
5956 | 1313.044 | 34.547 | 3.9524 | 31.1081
5957 | 1312.508 | 34.5473 | 3.9524 | 31.1056
5958 | 1313.045 | 34.544 | 3.9535 | 31.1075
5959 | 1312.509 | 34.5454 | 3.9524 | 31.106
5960 | 1313.047 | 34.544 | 3.9535 | 31.1075
5961 | 1312.511 | 34.5442 | 3.9535 | 31.105
5962 | 1312.828 | 34.5434 | 3.9524 | 31.1079
5963 | 1313.048 | 34.5421 | 3.9535 | 31.1079
5964 | 1312.512 | 34.5466 | 3.9512 | 31.107
5965 | 1312.513 | 34.5473 | 3.9524 | 31.1056
5966 | 1313.05 | 34.5489 | 3.9524 | 31.1078
5967 | 1313.05 | 34.5526 | 3.9524 | 31.107
5968 | 1313.051 | 34.5484 | 3.9546 | 31.1054
5969 | 1313.051 | 34.546 | 3.9569 | 31.1033
5970 | 1312.515 | 34.5462 | 3.9569 | 31.1008
5971 | 1312.515 | 34.5444 | 3.9569 | 31.1012
5972 | 1312.515 | 34.5419 | 3.9558 | 31.1029
5973 | 1313.053 | 34.5398 | 3.9558 | 31.1059
5974 | 1313.053 | 34.5398 | 3.9558 | 31.1059
5975 | 1312.834 | 34.5423 | 3.9535 | 31.1069
5976 | 1312.518 | 34.5455 | 3.9523 | 31.106
5977 | 1313.055 | 34.544 | 3.9535 | 31.1076
5978 | 1312.519 | 34.5443 | 3.9535 | 31.105
5979 | 1312.52 | 34.5443 | 3.9535 | 31.105
5980 | 1312.52 | 34.5431 | 3.9546 | 31.104
5981 | 1313.058 | 34.5429 | 3.9546 | 31.1066
5982 | 1313.058 | 34.5441 | 3.9535 | 31.1076
5983 | 1313.059 | 34.5441 | 3.9535 | 31.1076
5984 | 1312.523 | 34.5462 | 3.9535 | 31.1046
5985 | 1312.841 | 34.5448 | 3.9546 | 31.1051
5986 | 1313.061 | 34.5459 | 3.9535 | 31.1072
5987 | 1312.525 | 34.5468 | 3.9546 | 31.1033
5988 | 1312.526 | 34.5487 | 3.9546 | 31.1029
5989 | 1313.063 | 34.5522 | 3.9546 | 31.1047
5990 | 1313.064 | 34.5498 | 3.9569 | 31.1026
5991 | 1313.064 | 34.5491 | 3.9558 | 31.1041
5992 | 1312.845 | 34.548 | 3.9569 | 31.102
5993 | 1312.529 | 34.5488 | 3.9581 | 31.0991
5994 | 1313.066 | 34.5479 | 3.9569 | 31.103
5995 | 1313.067 | 34.5486 | 3.9581 | 31.0942
5996 | 1312.531 | 34.5501 | 3.9569 | 31.1001
5997 | 1313.068 | 34.5486 | 3.958 | 31.1016
5998 | 1312.532 | 34.5465 | 3.9603 | 31.097
5999 | 1312.533 | 34.5477 | 3.9592 | 31.0981
6000 | 1313.07 | 34.5462 | 3.9603 | 31.0922
6001 | 1312.533 | 34.5465 | 3.9603 | 31.0971
6002 | 1313.07 | 34.5462 | 3.9603 | 31.0996
6003 | 1312.534 | 34.5453 | 3.9615 | 31.096
6004 | 1312.534 | 34.5465 | 3.9603 | 31.0971
6005 | 1312.535 | 34.5453 | 3.9615 | 31.0886
6006 | 1312.852 | 34.5452 | 3.9615 | 31.0901
6007 | 1313.072 | 34.5451 | 3.9615 | 31.0986
6008 | 1312.536 | 34.5465 | 3.9603 | 31.0971
6009 | 1313.073 | 34.5463 | 3.9603 | 31.0996
6010 | 1312.309 | 34.5454 | 3.9615 | 31.095
6011 | 1312.538 | 34.5441 | 3.9626 | 31.095
6012 | 1312.538 | 34.5435 | 3.9615 | 31.0965
6013 | 1312.539 | 34.5435 | 3.9615 | 31.089
6014 | 1312.539 | 34.5435 | 3.9615 | 31.0965
6015 | 1313.076 | 34.5444 | 3.9603 | 31.0926
6016 | 1312.54 | 34.544 | 3.9592 | 31.0915
6017 | 1313.077 | 34.5456 | 3.9592 | 31.0937
6018 | 1312.541 | 34.5447 | 3.9603 | 31.0901
6019 | 1312.542 | 34.5447 | 3.9603 | 31.0975
6020 | 1313.079 | 34.5475 | 3.9592 | 31.0933
6021 | 1312.543 | 34.5447 | 3.9603 | 31.0975
6022 | 1313.08 | 34.5457 | 3.9592 | 31.0937
6023 | 1312.544 | 34.5447 | 3.9603 | 31.0901
6024 | 1312.544 | 34.5447 | 3.9603 | 31.0901
6025 | 1312.317 | 34.546 | 3.9592 | 31.09
6026 | 1312.545 | 34.5447 | 3.9603 | 31.0901
6027 | 1312.546 | 34.5429 | 3.9603 | 31.0905
6028 | 1312.546 | 34.5447 | 3.9603 | 31.0901
6029 | 1312.864 | 34.5446 | 3.9603 | 31.0916
6030 | 1312.547 | 34.5436 | 3.9614 | 31.0891
6031 | 1313.085 | 34.5445 | 3.9603 | 31.0927
6032 | 1312.549 | 34.5454 | 3.9614 | 31.0887
6033 | 1312.549 | 34.5466 | 3.9603 | 31.0897
6034 | 1312.549 | 34.5448 | 3.9603 | 31.0901
6035 | 1312.55 | 34.546 | 3.9591 | 31.0911
6036 | 1312.55 | 34.5442 | 3.9626 | 31.0877
6037 | 1312.55 | 34.5466 | 3.9603 | 31.0897
6038 | 1312.55 | 34.5466 | 3.9603 | 31.0897
6039 | 1312.551 | 34.5455 | 3.9614 | 31.0887
6040 | 1312.551 | 34.5485 | 3.9603 | 31.0894
6041 | 1313.088 | 34.5452 | 3.9614 | 31.0913
6042 | 1312.551 | 34.5443 | 3.9626 | 31.0877
6043 | 1313.088 | 34.5471 | 3.9614 | 31.0909
6044 | 1313.089 | 34.5465 | 3.9637 | 31.0885
6045 | 1312.553 | 34.5486 | 3.9637 | 31.0856
6046 | 1312.553 | 34.5449 | 3.9637 | 31.0863
6047 | 1312.871 | 34.5448 | 3.9637 | 31.0878
6048 | 1312.554 | 34.5468 | 3.9637 | 31.086
6049 | 1312.555 | 34.545 | 3.9637 | 31.0863
6050 | 1312.555 | 34.5431 | 3.9637 | 31.0867
6051 | 1312.873 | 34.5497 | 3.9626 | 31.0881
6052 | 1313.093 | 34.549 | 3.9637 | 31.088
6053 | 1312.557 | 34.5487 | 3.9648 | 31.0843
6054 | 1312.558 | 34.5481 | 3.966 | 31.0832
6055 | 1312.559 | 34.553 | 3.9648 | 31.0834
6056 | 1312.877 | 34.5492 | 3.9648 | 31.0857
6057 | 1312.56 | 34.55 | 3.966 | 31.0828
6058 | 1312.561 | 34.5525 | 3.9671 | 31.081
6059 | 1312.561 | 34.552 | 3.9694 | 31.0786
6060 | 1312.562 | 34.5513 | 3.9683 | 31.08
6061 | 1312.563 | 34.552 | 3.9694 | 31.0786
6062 | 1312.563 | 34.5477 | 3.9717 | 31.077
6063 | 1313.101 | 34.5493 | 3.9717 | 31.0792
6064 | 1312.565 | 34.5484 | 3.9728 | 31.0756
6065 | 1313.102 | 34.5518 | 3.9728 | 31.0774
6066 | 1312.566 | 34.5539 | 3.9728 | 31.0745
6067 | 1312.566 | 34.5516 | 3.9751 | 31.0724
6068 | 1312.567 | 34.5516 | 3.9751 | 31.0724
6069 | 1312.884 | 34.5514 | 3.9751 | 31.074
6070 | 1313.104 | 34.5452 | 3.9774 | 31.0737
6071 | 1313.105 | 34.5415 | 3.9774 | 31.0745
6072 | 1312.568 | 34.543 | 3.9762 | 31.073
6073 | 1312.569 | 34.5428 | 3.9728 | 31.0768
6074 | 1312.569 | 34.541 | 3.9728 | 31.0772
6075 | 1312.569 | 34.5422 | 3.9716 | 31.0782
6076 | 1312.57 | 34.5446 | 3.9693 | 31.0803
6077 | 1313.107 | 34.5413 | 3.9705 | 31.0822
6078 | 1312.888 | 34.5426 | 3.9693 | 31.0822
6079 | 1312.571 | 34.5421 | 3.9682 | 31.0821
6080 | 1313.108 | 34.5436 | 3.9682 | 31.0843
6081 | 1312.572 | 34.5458 | 3.9682 | 31.0813
6082 | 1312.572 | 34.5439 | 3.9682 | 31.0817
6083 | 1312.573 | 34.5469 | 3.967 | 31.0823
6084 | 1312.573 | 34.5458 | 3.9682 | 31.0813
6085 | 1312.574 | 34.5495 | 3.9682 | 31.0806
6086 | 1312.574 | 34.5495 | 3.9682 | 31.0806
6087 | 1312.892 | 34.5469 | 3.9705 | 31.0801
6088 | 1312.575 | 34.5452 | 3.9704 | 31.0789
6089 | 1312.575 | 34.5471 | 3.9704 | 31.0786
6090 | 1312.576 | 34.5483 | 3.9693 | 31.0796
6091 | 1313.113 | 34.5431 | 3.9704 | 31.0819
6092 | 1312.577 | 34.5434 | 3.9704 | 31.0793
6093 | 1313.114 | 34.5406 | 3.9693 | 31.0837
6094 | 1312.578 | 34.5409 | 3.9693 | 31.0811
6095 | 1312.579 | 34.5395 | 3.967 | 31.084
6096 | 1312.579 | 34.5407 | 3.9658 | 31.085
6097 | 1312.58 | 34.5401 | 3.9647 | 31.0864
6098 | 1312.581 | 34.5413 | 3.9635 | 31.08
6099 | 1312.581 | 34.5437 | 3.9612 | 31.082
6100 | 1312.582 | 34.5413 | 3.9635 | 31.08
6101 | 1312.355 | 34.5426 | 3.9624 | 31.0874
6102 | 1312.583 | 34.546 | 3.9589 | 31.0915
6103 | 1312.584 | 34.5449 | 3.9601 | 31.0905
6104 | 1312.584 | 34.5411 | 3.9601 | 31.0913
6105 | 1312.584 | 34.5435 | 3.9578 | 31.0933
6106 | 1312.357 | 34.543 | 3.9566 | 31.0862
6107 | 1312.585 | 34.5447 | 3.9566 | 31.0944
6108 | 1312.586 | 34.5447 | 3.9566 | 31.087
6109 | 1313.123 | 34.5457 | 3.9555 | 31.0905
6110 | 1312.586 | 34.5435 | 3.9577 | 31.0859
6111 | 1312.587 | 34.5447 | 3.9566 | 31.0944
6112 | 1312.587 | 34.5447 | 3.9566 | 31.087
6113 | 1313.124 | 34.5457 | 3.9554 | 31.0906
6114 | 1312.587 | 34.5459 | 3.9554 | 31.088
6115 | 1312.588 | 34.5459 | 3.9554 | 31.088
6116 | 1313.125 | 34.5475 | 3.9554 | 31.0902
6117 | 1312.588 | 34.5466 | 3.9566 | 31.094
6118 | 1312.589 | 34.5466 | 3.9566 | 31.0866
6119 | 1312.589 | 34.5472 | 3.9577 | 31.0852
6120 | 1312.589 | 34.5454 | 3.9577 | 31.0856
6121 | 1313.126 | 34.5426 | 3.9566 | 31.09
6122 | 1312.59 | 34.5441 | 3.9554 | 31.0884
6123 | 1312.591 | 34.5453 | 3.9543 | 31.0895
6124 | 1313.128 | 34.545 | 3.9543 | 31.092
6125 | 1312.591 | 34.5453 | 3.9542 | 31.0895
6126 | 1312.364 | 34.5447 | 3.9531 | 31.0898
6127 | 1312.592 | 34.5434 | 3.9542 | 31.0899
6128 | 1312.593 | 34.5434 | 3.9542 | 31.0899
6129 | 1312.593 | 34.5446 | 3.9531 | 31.0909
6130 | 1313.131 | 34.5444 | 3.9531 | 31.0935
6131 | 1312.912 | 34.5457 | 3.9519 | 31.0934
6132 | 1312.595 | 34.5446 | 3.9531 | 31.0909
6133 | 1313.132 | 34.5444 | 3.9531 | 31.0935
6134 | 1312.596 | 34.5434 | 3.9542 | 31.0899
6135 | 1312.597 | 34.5416 | 3.9542 | 31.0903
6136 | 1313.134 | 34.5437 | 3.9519 | 31.0949
6137 | 1312.598 | 34.5433 | 3.9508 | 31.0938
6138 | 1312.598 | 34.5433 | 3.9508 | 31.0938
6139 | 1312.599 | 34.5445 | 3.9496 | 31.0948
6140 | 1312.599 | 34.5445 | 3.9496 | 31.0948
6141 | 1313.136 | 34.5442 | 3.9496 | 31.0974
6142 | 1312.917 | 34.5443 | 3.9496 | 31.0963
6143 | 1312.601 | 34.5445 | 3.9496 | 31.0948
6144 | 1312.601 | 34.5475 | 3.9484 | 31.0955
6145 | 1312.602 | 34.5445 | 3.9496 | 31.0948
6146 | 1313.139 | 34.5442 | 3.9496 | 31.0974
6147 | 1312.603 | 34.5457 | 3.9484 | 31.0959
6148 | 1312.375 | 34.5477 | 3.9484 | 31.0944
6149 | 1312.604 | 34.5452 | 3.9507 | 31.0935
6150 | 1312.604 | 34.5475 | 3.9484 | 31.0955
6151 | 1312.604 | 34.5463 | 3.9496 | 31.0945
6152 | 1312.605 | 34.5475 | 3.9484 | 31.0955
6153 | 1312.605 | 34.5475 | 3.9484 | 31.0955
6154 | 1312.606 | 34.5463 | 3.9495 | 31.0945
6155 | 1312.606 | 34.5463 | 3.9495 | 31.0945
6156 | 1312.606 | 34.5452 | 3.9507 | 31.0935
6157 | 1312.607 | 34.5452 | 3.9507 | 31.0935
6158 | 1312.607 | 34.547 | 3.9507 | 31.0931
6159 | 1312.607 | 34.547 | 3.9507 | 31.0931
6160 | 1312.607 | 34.547 | 3.9507 | 31.0931
6161 | 1312.608 | 34.547 | 3.9507 | 31.0931
6162 | 1312.608 | 34.5458 | 3.9518 | 31.0921
6163 | 1313.145 | 34.5444 | 3.953 | 31.0937
6164 | 1312.609 | 34.547 | 3.9507 | 31.0932
6165 | 1312.61 | 34.5458 | 3.9518 | 31.0921
6166 | 1312.61 | 34.544 | 3.9518 | 31.0925
6167 | 1312.611 | 34.5446 | 3.9529 | 31.0911
6168 | 1312.612 | 34.5458 | 3.9518 | 31.0922
6169 | 1312.612 | 34.5446 | 3.9529 | 31.0911
6170 | 1312.613 | 34.547 | 3.9506 | 31.0932
6171 | 1312.614 | 34.5483 | 3.9529 | 31.0904
6172 | 1312.931 | 34.5494 | 3.9518 | 31.0929
6173 | 1312.615 | 34.5475 | 3.9525 | 31.091
6174 | 1312.388 | 34.5456 | 3.9533 | 31.0895
6175 | 1312.616 | 34.5434 | 3.9541 | 31.0902
6176 | 1312.617 | 34.5446 | 3.9529 | 31.0912
6177 | 1312.617 | 34.544 | 3.9518 | 31.0926
6178 | 1312.618 | 34.5446 | 3.9529 | 31.0912
6179 | 1312.391 | 34.5459 | 3.9518 | 31.0911
6180 | 1312.619 | 34.544 | 3.9518 | 31.0926
6181 | 1312.62 | 34.5452 | 3.9506 | 31.0936
6182 | 1312.62 | 34.5428 | 3.9529 | 31.0916
6183 | 1312.621 | 34.5446 | 3.9529 | 31.0912
6184 | 1312.621 | 34.5452 | 3.9506 | 31.0936
6185 | 1312.622 | 34.544 | 3.9518 | 31.0926
6186 | 1312.394 | 34.5422 | 3.9518 | 31.0919
6187 | 1312.622 | 34.544 | 3.9518 | 31.0926
6188 | 1312.623 | 34.5421 | 3.9518 | 31.093
6189 | 1312.623 | 34.5452 | 3.9506 | 31.0936
6190 | 1312.624 | 34.5452 | 3.9506 | 31.0936
6191 | 1312.624 | 34.5452 | 3.9506 | 31.0936
6192 | 1312.624 | 34.5433 | 3.9506 | 31.094
6193 | 1312.625 | 34.5445 | 3.9495 | 31.095
6194 | 1312.625 | 34.5457 | 3.9483 | 31.0961
6195 | 1312.626 | 34.5445 | 3.9495 | 31.095
6196 | 1312.626 | 34.5476 | 3.9483 | 31.0957
6197 | 1313.163 | 34.5443 | 3.9495 | 31.0976
6198 | 1312.627 | 34.5476 | 3.9483 | 31.0957
6199 | 1312.627 | 34.5464 | 3.9495 | 31.0947
6200 | 1312.628 | 34.5433 | 3.9506 | 31.094
6201 | 1312.628 | 34.5445 | 3.9495 | 31.095
6202 | 1312.628 | 34.5457 | 3.9484 | 31.0961
6203 | 1312.629 | 34.5445 | 3.9495 | 31.095
6204 | 1312.629 | 34.5457 | 3.9484 | 31.0961
6205 | 1312.63 | 34.5469 | 3.9472 | 31.0971
6206 | 1312.63 | 34.5445 | 3.9495 | 31.095
6207 | 1312.631 | 34.5457 | 3.9484 | 31.0961
6208 | 1312.632 | 34.5469 | 3.9472 | 31.0971
6209 | 1312.632 | 34.5445 | 3.9495 | 31.095
6210 | 1312.633 | 34.5445 | 3.9495 | 31.0951
6211 | 1312.634 | 34.5457 | 3.9484 | 31.0961
6212 | 1312.634 | 34.5457 | 3.9484 | 31.0961
6213 | 1312.635 | 34.5457 | 3.9484 | 31.1035
6214 | 1312.408 | 34.544 | 3.9484 | 31.0954
6215 | 1312.636 | 34.5469 | 3.9472 | 31.0971
6216 | 1312.637 | 34.5439 | 3.9484 | 31.0965
6217 | 1312.637 | 34.5451 | 3.9472 | 31.0975
6218 | 1312.638 | 34.5439 | 3.9484 | 31.1039
6219 | 1312.639 | 34.5458 | 3.9484 | 31.0961
6220 | 1312.639 | 34.5458 | 3.9484 | 31.0961
6221 | 1312.64 | 34.5458 | 3.9484 | 31.0961
6222 | 1312.413 | 34.5447 | 3.9495 | 31.094
6223 | 1312.641 | 34.5458 | 3.9484 | 31.0961
6224 | 1312.641 | 34.5458 | 3.9484 | 31.0961
6225 | 1312.642 | 34.5458 | 3.9484 | 31.0961
6226 | 1312.642 | 34.5458 | 3.9484 | 31.0961
6227 | 1312.642 | 34.5458 | 3.9484 | 31.0961
6228 | 1312.642 | 34.5458 | 3.9484 | 31.0961
6229 | 1312.643 | 34.5458 | 3.9484 | 31.0961
6230 | 1312.96 | 34.5432 | 3.9507 | 31.0956
6231 | 1312.643 | 34.5458 | 3.9484 | 31.0961
6232 | 1312.644 | 34.5464 | 3.9495 | 31.0947
6233 | 1312.644 | 34.5458 | 3.9484 | 31.0961
6234 | 1312.644 | 34.5464 | 3.9495 | 31.1021
6235 | 1312.644 | 34.5464 | 3.9495 | 31.0947
6236 | 1312.645 | 34.5434 | 3.9507 | 31.094
6237 | 1312.645 | 34.5434 | 3.9507 | 31.094
6238 | 1312.417 | 34.5447 | 3.9495 | 31.094
6239 | 1312.645 | 34.5446 | 3.9495 | 31.0951
6240 | 1312.646 | 34.5452 | 3.9507 | 31.1011
6241 | 1312.646 | 34.5446 | 3.9495 | 31.0951
6242 | 1312.646 | 34.5446 | 3.9495 | 31.1025
6243 | 1312.647 | 34.5476 | 3.9484 | 31.0957
6244 | 1312.647 | 34.5471 | 3.9507 | 31.0933
6245 | 1312.647 | 34.5453 | 3.9507 | 31.0937
6246 | 1312.965 | 34.5451 | 3.9507 | 31.0952
6247 | 1312.648 | 34.5441 | 3.9518 | 31.0926
6248 | 1312.649 | 34.5434 | 3.9507 | 31.094
6249 | 1312.649 | 34.5434 | 3.9507 | 31.094
6250 | 1312.65 | 34.5446 | 3.9495 | 31.0951
6251 | 1312.65 | 34.5458 | 3.9484 | 31.0961
6252 | 1312.651 | 34.5458 | 3.9484 | 31.1035
6253 | 1312.651 | 34.5458 | 3.9484 | 31.0961
6254 | 1312.652 | 34.544 | 3.9484 | 31.0965
6255 | 1312.969 | 34.5426 | 3.9495 | 31.097
6256 | 1312.653 | 34.5458 | 3.9484 | 31.0961
6257 | 1312.653 | 34.5446 | 3.9496 | 31.1025
6258 | 1312.654 | 34.5465 | 3.9496 | 31.1021
6259 | 1312.654 | 34.5458 | 3.9484 | 31.1035
6260 | 1312.655 | 34.5465 | 3.9496 | 31.0947
6261 | 1312.655 | 34.5483 | 3.9496 | 31.0943
6262 | 1312.656 | 34.5471 | 3.9507 | 31.1007
6263 | 1312.974 | 34.5525 | 3.9507 | 31.0937
6264 | 1312.657 | 34.5478 | 3.9519 | 31.0919
6265 | 1312.657 | 34.5459 | 3.9519 | 31.0997
6266 | 1312.657 | 34.5453 | 3.9507 | 31.1011
6267 | 1312.658 | 34.5453 | 3.9507 | 31.0937
6268 | 1312.658 | 34.5441 | 3.9519 | 31.0927
6269 | 1312.658 | 34.5422 | 3.9519 | 31.1005
6270 | 1312.658 | 34.5453 | 3.9507 | 31.0937
6271 | 1312.659 | 34.5434 | 3.9507 | 31.0941
6272 | 1312.659 | 34.5434 | 3.9507 | 31.0941
6273 | 1312.659 | 34.5434 | 3.9507 | 31.0941
6274 | 1312.66 | 34.5434 | 3.9507 | 31.0941
6275 | 1312.66 | 34.5446 | 3.9496 | 31.0951
6276 | 1312.66 | 34.5434 | 3.9507 | 31.0941
6277 | 1312.66 | 34.5423 | 3.9519 | 31.1005
6278 | 1312.661 | 34.5435 | 3.9507 | 31.0941
6279 | 1312.661 | 34.5446 | 3.9496 | 31.1025
6280 | 1312.661 | 34.5435 | 3.9507 | 31.0941
6281 | 1312.662 | 34.5435 | 3.9507 | 31.1015
6282 | 1312.98 | 34.5445 | 3.9496 | 31.104
6283 | 1312.663 | 34.5435 | 3.9507 | 31.1015
6284 | 1312.664 | 34.5447 | 3.9496 | 31.0951
6285 | 1312.12 | 34.5437 | 3.9507 | 31.0915
6286 | 1312.665 | 34.5459 | 3.9484 | 31.1035
6287 | 1312.666 | 34.5459 | 3.9484 | 31.1035
6288 | 1312.666 | 34.5459 | 3.9484 | 31.0961
6289 | 1312.667 | 34.5447 | 3.9496 | 31.1025
6290 | 1312.668 | 34.5447 | 3.9496 | 31.0951
6291 | 1312.668 | 34.5459 | 3.9484 | 31.0961
6292 | 1312.669 | 34.5459 | 3.9484 | 31.0961
6293 | 1312.987 | 34.5457 | 3.9484 | 31.0976
6294 | 1312.67 | 34.5448 | 3.9488 | 31.1033
6295 | 1312.671 | 34.5438 | 3.9492 | 31.0957
6296 | 1312.672 | 34.5428 | 3.9496 | 31.1029
6297 | 1312.672 | 34.544 | 3.9484 | 31.1039
6298 | 1312.673 | 34.544 | 3.9484 | 31.0965
6299 | 1312.674 | 34.547 | 3.9473 | 31.1046
6300 | 1312.674 | 34.5477 | 3.9485 | 31.1032
6301 | 1312.675 | 34.5484 | 3.9496 | 31.0943
6302 | 1312.676 | 34.549 | 3.9508 | 31.0929
6303 | 1312.131 | 34.5493 | 3.9508 | 31.0904
6304 | 1312.677 | 34.5485 | 3.9531 | 31.0979
6305 | 1312.677 | 34.5485 | 3.9531 | 31.0979
6306 | 1312.995 | 34.5466 | 3.9565 | 31.0886
6307 | 1312.678 | 34.5467 | 3.9565 | 31.0945
6308 | 1312.678 | 34.5467 | 3.9565 | 31.0871
6309 | 1312.134 | 34.5451 | 3.9565 | 31.0923
6310 | 1312.679 | 34.5449 | 3.9565 | 31.0875
6311 | 1312.68 | 34.5442 | 3.9554 | 31.0963
6312 | 1312.68 | 34.5436 | 3.9542 | 31.0977
6313 | 1312.681 | 34.5436 | 3.9542 | 31.0977
6314 | 1312.681 | 34.5448 | 3.9531 | 31.0987
6315 | 1312.681 | 34.5417 | 3.9542 | 31.0981
6316 | 1312.682 | 34.5422 | 3.9519 | 31.1005
6317 | 1312.682 | 34.541 | 3.9531 | 31.0995
6318 | 1312.455 | 34.5435 | 3.9508 | 31.1004
6319 | 1312.683 | 34.5428 | 3.9497 | 31.1029
6320 | 1312.683 | 34.5428 | 3.9497 | 31.1029
6321 | 1312.684 | 34.5379 | 3.9508 | 31.1027
6322 | 1312.685 | 34.5414 | 3.9474 | 31.1057
6323 | 1312.685 | 34.5433 | 3.9474 | 31.1053
6324 | 1312.141 | 34.5429 | 3.9462 | 31.1041
6325 | 1312.686 | 34.5414 | 3.9474 | 31.1057
6326 | 1312.687 | 34.5445 | 3.9462 | 31.1063
6327 | 1312.687 | 34.5433 | 3.9474 | 31.1053
6328 | 1312.688 | 34.5433 | 3.9474 | 31.0979
6329 | 1312.689 | 34.5426 | 3.9462 | 31.0993
6330 | 1312.689 | 34.5445 | 3.9462 | 31.0989
6331 | 1312.69 | 34.5445 | 3.9462 | 31.1063
6332 | 1312.463 | 34.5446 | 3.9462 | 31.0978
6333 | 1312.464 | 34.5446 | 3.9463 | 31.1053
6334 | 1312.692 | 34.5445 | 3.9463 | 31.1063
6335 | 1312.693 | 34.5433 | 3.9474 | 31.1053
6336 | 1312.693 | 34.5414 | 3.9474 | 31.1057
6337 | 1312.694 | 34.5414 | 3.9474 | 31.1057
6338 | 1312.15 | 34.5429 | 3.9463 | 31.0967
6339 | 1312.695 | 34.5426 | 3.9463 | 31.0993
6340 | 1312.696 | 34.5438 | 3.9451 | 31.1003
6341 | 1312.151 | 34.5441 | 3.9451 | 31.1051
6342 | 1312.696 | 34.545 | 3.944 | 31.1088
6343 | 1312.697 | 34.5462 | 3.9428 | 31.1024
6344 | 1312.697 | 34.5462 | 3.9428 | 31.1098
6345 | 1312.697 | 34.5462 | 3.9428 | 31.1098
6346 | 1312.698 | 34.545 | 3.944 | 31.1014
6347 | 1312.698 | 34.545 | 3.944 | 31.1014
6348 | 1312.698 | 34.545 | 3.944 | 31.1014
6349 | 1312.471 | 34.5451 | 3.944 | 31.1003
6350 | 1313.016 | 34.5448 | 3.944 | 31.1029
6351 | 1312.699 | 34.545 | 3.944 | 31.1013
6352 | 1312.699 | 34.5443 | 3.9429 | 31.1102
6353 | 1312.699 | 34.5431 | 3.944 | 31.1091
6354 | 1312.155 | 34.5452 | 3.944 | 31.0987
6355 | 1312.7 | 34.5462 | 3.9429 | 31.1024
6356 | 1312.7 | 34.5462 | 3.9429 | 31.1024
6357 | 1312.701 | 34.5431 | 3.944 | 31.1091
6358 | 1312.701 | 34.5462 | 3.9429 | 31.1098
6359 | 1312.701 | 34.5461 | 3.9429 | 31.1098
6360 | 1312.156 | 34.5464 | 3.9429 | 31.0998
6361 | 1312.702 | 34.5461 | 3.9429 | 31.1098
6362 | 1312.702 | 34.5461 | 3.9429 | 31.1098
6363 | 1312.702 | 34.5461 | 3.9429 | 31.1023
6364 | 1312.702 | 34.5461 | 3.9429 | 31.1098
6365 | 1312.703 | 34.5461 | 3.9429 | 31.1098
6366 | 1312.158 | 34.5452 | 3.944 | 31.1061
6367 | 1312.704 | 34.5449 | 3.9441 | 31.1013
6368 | 1312.704 | 34.5449 | 3.9441 | 31.1013
6369 | 1312.16 | 34.5434 | 3.9441 | 31.1065
6370 | 1312.477 | 34.5462 | 3.9429 | 31.1087
6371 | 1312.478 | 34.545 | 3.9441 | 31.1076
6372 | 1312.706 | 34.5443 | 3.9429 | 31.1101
6373 | 1312.707 | 34.5443 | 3.9429 | 31.1101
6374 | 1312.707 | 34.5461 | 3.9429 | 31.1098
6375 | 1312.708 | 34.5455 | 3.9418 | 31.1112
6376 | 1312.708 | 34.5461 | 3.9429 | 31.1098
6377 | 1312.709 | 34.5461 | 3.9429 | 31.1098
6378 | 1312.164 | 34.5457 | 3.9418 | 31.1086
6379 | 1312.71 | 34.5443 | 3.9429 | 31.1027
6380 | 1312.71 | 34.5443 | 3.9429 | 31.1027
6381 | 1312.711 | 34.5455 | 3.9418 | 31.1112
6382 | 1312.711 | 34.5454 | 3.9418 | 31.1112
6383 | 1312.711 | 34.548 | 3.9429 | 31.1094
6384 | 1312.712 | 34.5468 | 3.9441 | 31.1084
6385 | 1312.167 | 34.5458 | 3.9453 | 31.1047
6386 | 1312.712 | 34.5437 | 3.9453 | 31.1077
6387 | 1312.168 | 34.5433 | 3.9441 | 31.1065
6388 | 1312.713 | 34.5424 | 3.943 | 31.1105
6389 | 1312.713 | 34.5454 | 3.9418 | 31.1111
6390 | 1312.713 | 34.5448 | 3.9407 | 31.1125
6391 | 1312.714 | 34.5424 | 3.943 | 31.1105
6392 | 1312.714 | 34.5454 | 3.9418 | 31.1111
6393 | 1312.486 | 34.5437 | 3.9418 | 31.103
6394 | 1312.487 | 34.5449 | 3.9407 | 31.1115
6395 | 1312.487 | 34.5461 | 3.9395 | 31.1125
6396 | 1312.715 | 34.5436 | 3.9418 | 31.1115
6397 | 1312.715 | 34.5466 | 3.9407 | 31.1122
6398 | 1312.716 | 34.5448 | 3.9407 | 31.1125
6399 | 1312.171 | 34.5462 | 3.9396 | 31.111
6400 | 1312.171 | 34.5413 | 3.9407 | 31.1033
6401 | 1312.716 | 34.5429 | 3.9407 | 31.1129
6402 | 1312.717 | 34.5434 | 3.9384 | 31.1153
6403 | 1312.717 | 34.5434 | 3.9384 | 31.1153
6404 | 1312.717 | 34.5465 | 3.9373 | 31.116
6405 | 1312.717 | 34.5453 | 3.9384 | 31.115
6406 | 1312.718 | 34.5453 | 3.9384 | 31.115
6407 | 1312.718 | 34.5441 | 3.9396 | 31.1139
6408 | 1312.718 | 34.5434 | 3.9384 | 31.1153
6409 | 1312.718 | 34.5453 | 3.9384 | 31.115
6410 | 1312.719 | 34.5434 | 3.9384 | 31.1153
6411 | 1312.719 | 34.544 | 3.9361 | 31.1178
6412 | 1312.174 | 34.5461 | 3.9361 | 31.1148
6413 | 1312.719 | 34.5446 | 3.9373 | 31.1164
6414 | 1312.72 | 34.5458 | 3.9362 | 31.1174
6415 | 1312.721 | 34.5456 | 3.9358 | 31.1178
6416 | 1312.721 | 34.5454 | 3.9354 | 31.1183
6417 | 1312.721 | 34.5451 | 3.935 | 31.1188
6418 | 1312.176 | 34.5454 | 3.935 | 31.1162
6419 | 1312.722 | 34.5482 | 3.9339 | 31.1194
6420 | 1312.722 | 34.5451 | 3.935 | 31.1188
6421 | 1312.722 | 34.5451 | 3.935 | 31.1188
6422 | 1312.723 | 34.5451 | 3.935 | 31.1188
6423 | 1312.723 | 34.5439 | 3.9362 | 31.1178
6424 | 1312.723 | 34.5451 | 3.935 | 31.1188
6425 | 1312.723 | 34.547 | 3.935 | 31.1184
6426 | 1312.723 | 34.5463 | 3.9339 | 31.1198
6427 | 1312.179 | 34.5454 | 3.935 | 31.1162
6428 | 1312.179 | 34.5466 | 3.9339 | 31.1172
6429 | 1312.724 | 34.5451 | 3.935 | 31.1188
6430 | 1312.725 | 34.5451 | 3.935 | 31.1188
6431 | 1312.725 | 34.5469 | 3.935 | 31.1184
6432 | 1312.725 | 34.5469 | 3.935 | 31.1184
6433 | 1312.726 | 34.5457 | 3.9362 | 31.1174
6434 | 1312.181 | 34.5479 | 3.9362 | 31.1144
6435 | 1312.726 | 34.5569 | 3.9362 | 31.1151
6436 | 1312.726 | 34.5494 | 3.9362 | 31.1166
6437 | 1312.727 | 34.5445 | 3.9373 | 31.1164
6438 | 1313.044 | 34.5432 | 3.9384 | 31.1169
6439 | 1313.044 | 34.5462 | 3.9373 | 31.1175
6440 | 1313.045 | 34.5444 | 3.9373 | 31.1179
6441 | 1312.5 | 34.5465 | 3.9373 | 31.1149
6442 | 1312.5 | 34.5495 | 3.9362 | 31.1156
6443 | 1312.5 | 34.5465 | 3.9373 | 31.1149
6444 | 1312.728 | 34.5433 | 3.9384 | 31.1154
6445 | 1312.729 | 34.5433 | 3.9384 | 31.1154
6446 | 1312.729 | 34.5476 | 3.9362 | 31.117
6447 | 1312.729 | 34.5476 | 3.9362 | 31.117
6448 | 1312.729 | 34.5452 | 3.9384 | 31.115
6449 | 1312.73 | 34.5482 | 3.9373 | 31.1156
6450 | 1312.73 | 34.5489 | 3.9384 | 31.1142
6451 | 1312.73 | 34.5501 | 3.9373 | 31.1153
6452 | 1312.186 | 34.5491 | 3.9384 | 31.1117
6453 | 1312.731 | 34.5446 | 3.9407 | 31.1126
6454 | 1312.731 | 34.5446 | 3.9407 | 31.1126
6455 | 1312.731 | 34.5446 | 3.9407 | 31.1126
6456 | 1312.187 | 34.5461 | 3.9396 | 31.111
6457 | 1312.732 | 34.5458 | 3.9396 | 31.1136
6458 | 1312.732 | 34.547 | 3.9384 | 31.1146
6459 | 1312.188 | 34.5491 | 3.9384 | 31.1117
6460 | 1312.733 | 34.5446 | 3.9407 | 31.1126
6461 | 1312.733 | 34.5476 | 3.9396 | 31.1132
6462 | 1312.188 | 34.5479 | 3.9396 | 31.1106
6463 | 1312.733 | 34.5483 | 3.9407 | 31.1118
6464 | 1312.734 | 34.5464 | 3.9407 | 31.1122
6465 | 1312.734 | 34.5452 | 3.9419 | 31.1112
6466 | 1312.189 | 34.5467 | 3.9407 | 31.1096
6467 | 1312.734 | 34.5464 | 3.9407 | 31.1122
6468 | 1312.735 | 34.5434 | 3.9419 | 31.1116
6469 | 1312.735 | 34.5471 | 3.9419 | 31.1108
6470 | 1312.736 | 34.5464 | 3.9407 | 31.1122
6471 | 1312.736 | 34.5471 | 3.9419 | 31.1108
6472 | 1312.737 | 34.5483 | 3.9407 | 31.1119
6473 | 1312.737 | 34.5471 | 3.9419 | 31.1108
6474 | 1312.738 | 34.5452 | 3.9419 | 31.1112
6475 | 1312.193 | 34.5449 | 3.9442 | 31.1062
6476 | 1312.739 | 34.5433 | 3.9419 | 31.1116
6477 | 1312.739 | 34.5464 | 3.9407 | 31.1123
6478 | 1312.195 | 34.5473 | 3.9419 | 31.1083
6479 | 1312.741 | 34.544 | 3.943 | 31.1102
6480 | 1312.741 | 34.5458 | 3.943 | 31.1099
6481 | 1312.742 | 34.5458 | 3.943 | 31.1099
6482 | 1312.742 | 34.5458 | 3.943 | 31.1099
6483 | 1312.743 | 34.5471 | 3.9453 | 31.1071
6484 | 1312.199 | 34.5486 | 3.9442 | 31.1055
6485 | 1312.199 | 34.5455 | 3.9453 | 31.1048
6486 | 1312.745 | 34.5471 | 3.9453 | 31.1071
6487 | 1312.745 | 34.5465 | 3.9442 | 31.1085
6488 | 1312.746 | 34.5441 | 3.9465 | 31.1064
6489 | 1312.746 | 34.5441 | 3.9465 | 31.1064
6490 | 1312.747 | 34.5422 | 3.9465 | 31.1068
6491 | 1312.519 | 34.5423 | 3.9465 | 31.1057
6492 | 1312.52 | 34.5497 | 3.9465 | 31.1042
6493 | 1312.52 | 34.5467 | 3.9476 | 31.1036
6494 | 1312.52 | 34.5492 | 3.9488 | 31.1018
6495 | 1312.521 | 34.5473 | 3.9488 | 31.1022
6496 | 1312.521 | 34.5461 | 3.9499 | 31.1012
6497 | 1312.749 | 34.5442 | 3.9499 | 31.1026
6498 | 1312.205 | 34.5444 | 3.9499 | 31.1
6499 | 1312.205 | 34.5407 | 3.9499 | 31.1008
6500 | 1312.751 | 34.5447 | 3.9476 | 31.1051
6501 | 1312.751 | 34.5435 | 3.9488 | 31.104
6502 | 1312.751 | 34.5459 | 3.9465 | 31.1061
6503 | 1312.752 | 34.5435 | 3.9488 | 31.104
6504 | 1312.207 | 34.5461 | 3.9465 | 31.1035
6505 | 1312.753 | 34.5447 | 3.9476 | 31.1051
6506 | 1312.753 | 34.5465 | 3.9476 | 31.1047
6507 | 1312.208 | 34.5449 | 3.9476 | 31.1025
6508 | 1312.754 | 34.5465 | 3.9476 | 31.1047
6509 | 1312.209 | 34.5461 | 3.9465 | 31.1035
6510 | 1312.754 | 34.5459 | 3.9465 | 31.1061
6511 | 1312.755 | 34.5477 | 3.9465 | 31.1057
6512 | 1312.755 | 34.5459 | 3.9465 | 31.1061
6513 | 1312.756 | 34.5477 | 3.9465 | 31.1057
6514 | 1312.756 | 34.5458 | 3.9465 | 31.1061
6515 | 1312.212 | 34.5456 | 3.9488 | 31.1011
6516 | 1312.757 | 34.5453 | 3.9488 | 31.1037
6517 | 1312.757 | 34.5453 | 3.9488 | 31.1037
6518 | 1312.213 | 34.5456 | 3.9488 | 31.1011
6519 | 1312.758 | 34.5453 | 3.9488 | 31.1037
6520 | 1312.759 | 34.5453 | 3.9488 | 31.1037
6521 | 1312.759 | 34.5453 | 3.9488 | 31.1037
6522 | 1312.215 | 34.5444 | 3.9499 | 31.1001
6523 | 1312.215 | 34.5455 | 3.9488 | 31.1011
6524 | 1312.761 | 34.5434 | 3.9488 | 31.1041
6525 | 1312.761 | 34.5446 | 3.9476 | 31.1051
6526 | 1312.762 | 34.5441 | 3.9499 | 31.1027
6527 | 1312.762 | 34.5453 | 3.9488 | 31.1037
6528 | 1312.763 | 34.5441 | 3.9499 | 31.1027
6529 | 1312.764 | 34.5453 | 3.9488 | 31.1037
6530 | 1312.219 | 34.5462 | 3.9499 | 31.0997
6531 | 1312.536 | 34.546 | 3.9499 | 31.1013
6532 | 1312.537 | 34.5472 | 3.9488 | 31.1023
6533 | 1312.765 | 34.5459 | 3.9499 | 31.1023
6534 | 1312.22 | 34.5462 | 3.9499 | 31.0997
6535 | 1312.766 | 34.5459 | 3.9499 | 31.1023
6536 | 1312.766 | 34.5459 | 3.9499 | 31.1023
6537 | 1312.766 | 34.5459 | 3.9499 | 31.1023
6538 | 1312.766 | 34.5459 | 3.9499 | 31.1024
6539 | 1312.767 | 34.5447 | 3.9511 | 31.1013
6540 | 1312.767 | 34.5447 | 3.9511 | 31.1013
6541 | 1312.222 | 34.5431 | 3.9511 | 31.0991
6542 | 1312.223 | 34.5431 | 3.9511 | 31.0991
6543 | 1312.223 | 34.5431 | 3.9511 | 31.0991
6544 | 1312.223 | 34.5473 | 3.9488 | 31.1008
6545 | 1312.223 | 34.5443 | 3.9499 | 31.1001
6546 | 1312.768 | 34.5465 | 3.9511 | 31.101
6547 | 1312.769 | 34.5484 | 3.9511 | 31.1006
6548 | 1312.769 | 34.5502 | 3.9511 | 31.1002
6549 | 1312.769 | 34.5527 | 3.9522 | 31.0984
6550 | 1312.225 | 34.5488 | 3.9545 | 31.0941
6551 | 1312.77 | 34.5461 | 3.9568 | 31.0947
6552 | 1312.77 | 34.5485 | 3.9545 | 31.0967
6553 | 1312.543 | 34.5462 | 3.9568 | 31.0936
6554 | 1312.543 | 34.5462 | 3.9568 | 31.0936
6555 | 1312.771 | 34.5461 | 3.9568 | 31.0947
6556 | 1312.226 | 34.5464 | 3.9568 | 31.0921
6557 | 1312.771 | 34.5461 | 3.9568 | 31.0947
6558 | 1312.772 | 34.5449 | 3.958 | 31.0937
6559 | 1312.227 | 34.5452 | 3.958 | 31.0911
6560 | 1312.772 | 34.5461 | 3.9568 | 31.0947
6561 | 1312.772 | 34.5468 | 3.958 | 31.0933
6562 | 1312.773 | 34.5456 | 3.9591 | 31.0923
6563 | 1312.228 | 34.544 | 3.9591 | 31.0901
6564 | 1312.228 | 34.547 | 3.958 | 31.0907
6565 | 1312.773 | 34.5456 | 3.9591 | 31.0923
6566 | 1312.774 | 34.5425 | 3.9603 | 31.0917
6567 | 1312.774 | 34.5449 | 3.958 | 31.0937
6568 | 1312.774 | 34.5413 | 3.9614 | 31.0906
6569 | 1312.547 | 34.5457 | 3.9591 | 31.0912
6570 | 1312.547 | 34.5457 | 3.9591 | 31.0912
6571 | 1312.775 | 34.5437 | 3.9591 | 31.0927
6572 | 1312.775 | 34.5455 | 3.9591 | 31.0923
6573 | 1312.776 | 34.5437 | 3.9591 | 31.0927
6574 | 1312.776 | 34.5449 | 3.958 | 31.0937
6575 | 1312.776 | 34.5449 | 3.958 | 31.0937
6576 | 1312.232 | 34.544 | 3.9591 | 31.0901
6577 | 1312.232 | 34.5451 | 3.958 | 31.0911
6578 | 1312.232 | 34.544 | 3.9591 | 31.0901
6579 | 1312.232 | 34.5451 | 3.958 | 31.0911
6580 | 1312.777 | 34.5449 | 3.958 | 31.0937
6581 | 1312.777 | 34.5437 | 3.9591 | 31.0927
6582 | 1312.778 | 34.5425 | 3.9603 | 31.0917
6583 | 1312.778 | 34.5437 | 3.9591 | 31.0927
6584 | 1312.778 | 34.5437 | 3.9591 | 31.0927
6585 | 1312.55 | 34.5456 | 3.9591 | 31.0912
6586 | 1312.778 | 34.5437 | 3.9592 | 31.0927
6587 | 1312.778 | 34.5461 | 3.9569 | 31.0947
6588 | 1312.234 | 34.5433 | 3.958 | 31.0915
6589 | 1312.778 | 34.5449 | 3.958 | 31.0937
6590 | 1312.234 | 34.5439 | 3.9592 | 31.0901
6591 | 1312.779 | 34.5455 | 3.9592 | 31.0923
6592 | 1312.234 | 34.547 | 3.958 | 31.0907
6593 | 1312.779 | 34.5443 | 3.9603 | 31.0913
6594 | 1312.235 | 34.5458 | 3.9592 | 31.0897
6595 | 1312.235 | 34.5458 | 3.9592 | 31.0897
6596 | 1312.78 | 34.5443 | 3.9603 | 31.0913
6597 | 1312.78 | 34.5443 | 3.9603 | 31.0913
6598 | 1312.553 | 34.5456 | 3.9592 | 31.0912
6599 | 1312.781 | 34.5474 | 3.9592 | 31.0919
6600 | 1312.781 | 34.5462 | 3.9603 | 31.0909
6601 | 1312.781 | 34.5487 | 3.9615 | 31.0891
6602 | 1312.782 | 34.5456 | 3.9626 | 31.0885
6603 | 1312.782 | 34.5431 | 3.9615 | 31.0903
6604 | 1312.782 | 34.5431 | 3.9615 | 31.0903
6605 | 1312.782 | 34.5431 | 3.9615 | 31.0903
6606 | 1312.783 | 34.5413 | 3.9615 | 31.0906
6607 | 1312.783 | 34.5443 | 3.9603 | 31.0913
6608 | 1312.783 | 34.5431 | 3.9615 | 31.0903
6609 | 1312.783 | 34.5443 | 3.9603 | 31.0913
6610 | 1312.784 | 34.5461 | 3.9603 | 31.0909
6611 | 1312.556 | 34.5432 | 3.9615 | 31.0892
6612 | 1312.239 | 34.5434 | 3.9615 | 31.0877
6613 | 1312.24 | 34.5434 | 3.9615 | 31.0877
6614 | 1312.24 | 34.5434 | 3.9615 | 31.0877
6615 | 1312.24 | 34.5446 | 3.9603 | 31.0887
6616 | 1312.24 | 34.5434 | 3.9615 | 31.0877
6617 | 1312.786 | 34.5431 | 3.9615 | 31.0903
6618 | 1312.786 | 34.5443 | 3.9603 | 31.0913
6619 | 1312.241 | 34.5434 | 3.9615 | 31.0877
6620 | 1312.242 | 34.5457 | 3.9592 | 31.0897
6621 | 1312.787 | 34.5431 | 3.9615 | 31.0903
6622 | 1312.787 | 34.5443 | 3.9603 | 31.0913
6623 | 1312.559 | 34.5432 | 3.9615 | 31.0892
6624 | 1312.787 | 34.5443 | 3.9603 | 31.0913
6625 | 1312.788 | 34.5461 | 3.9603 | 31.0909
6626 | 1312.788 | 34.5449 | 3.9615 | 31.0899
6627 | 1312.788 | 34.5431 | 3.9615 | 31.0903
6628 | 1312.789 | 34.5431 | 3.9615 | 31.0903
6629 | 1312.789 | 34.5443 | 3.9603 | 31.0913
6630 | 1312.789 | 34.5431 | 3.9615 | 31.0903
6631 | 1312.789 | 34.5431 | 3.9615 | 31.0903
6632 | 1312.245 | 34.5427 | 3.9603 | 31.0891
6633 | 1312.245 | 34.5433 | 3.9615 | 31.0877
6634 | 1312.79 | 34.5419 | 3.9626 | 31.0818
6635 | 1312.563 | 34.5432 | 3.9615 | 31.0892
6636 | 1312.791 | 34.5431 | 3.9615 | 31.0903
6637 | 1312.246 | 34.5433 | 3.9615 | 31.0877
6638 | 1312.791 | 34.5442 | 3.9603 | 31.0913
6639 | 1312.791 | 34.5424 | 3.9603 | 31.0917
6640 | 1312.247 | 34.5445 | 3.9603 | 31.0887
6641 | 1312.792 | 34.5424 | 3.9603 | 31.0917
6642 | 1312.247 | 34.5445 | 3.9603 | 31.0887
6643 | 1312.792 | 34.5424 | 3.9603 | 31.0843
6644 | 1312.248 | 34.5427 | 3.9604 | 31.0891
6645 | 1312.793 | 34.5424 | 3.9604 | 31.0917
6646 | 1312.249 | 34.5469 | 3.9581 | 31.0907
6647 | 1312.566 | 34.5437 | 3.9592 | 31.0916
6648 | 1312.249 | 34.5445 | 3.9604 | 31.0887
6649 | 1312.795 | 34.5442 | 3.9604 | 31.0839
6650 | 1312.25 | 34.5457 | 3.9592 | 31.0823
6651 | 1312.795 | 34.543 | 3.9615 | 31.0903
6652 | 1312.795 | 34.5442 | 3.9604 | 31.0839
6653 | 1312.251 | 34.544 | 3.9627 | 31.0863
6654 | 1312.251 | 34.5433 | 3.9615 | 31.0877
6655 | 1312.796 | 34.5442 | 3.9604 | 31.0913
6656 | 1312.797 | 34.543 | 3.9615 | 31.0903
6657 | 1312.57 | 34.5435 | 3.9611 | 31.0821
6658 | 1312.798 | 34.5438 | 3.9607 | 31.091
6659 | 1312.798 | 34.5442 | 3.9604 | 31.0913
6660 | 1312.254 | 34.5433 | 3.9615 | 31.0877
6661 | 1312.799 | 34.5442 | 3.9603 | 31.0839
6662 | 1312.254 | 34.5445 | 3.9603 | 31.0813
6663 | 1312.8 | 34.5442 | 3.9603 | 31.0913
6664 | 1312.255 | 34.5445 | 3.9603 | 31.0888
6665 | 1312.573 | 34.5444 | 3.9603 | 31.0829
6666 | 1312.801 | 34.5431 | 3.9615 | 31.0829
6667 | 1312.256 | 34.5427 | 3.9603 | 31.0817
6668 | 1312.802 | 34.5443 | 3.9603 | 31.084
6669 | 1312.257 | 34.5439 | 3.9592 | 31.0902
6670 | 1312.258 | 34.5415 | 3.9615 | 31.0807
6671 | 1312.258 | 34.5427 | 3.9603 | 31.0817
6672 | 1312.803 | 34.5443 | 3.9603 | 31.084
6673 | 1312.259 | 34.5445 | 3.9603 | 31.0814
6674 | 1312.259 | 34.5427 | 3.9603 | 31.0892
6675 | 1312.804 | 34.5424 | 3.9603 | 31.0844
6676 | 1312.805 | 34.5431 | 3.9614 | 31.083
6677 | 1312.805 | 34.5443 | 3.9603 | 31.084
6678 | 1312.261 | 34.5446 | 3.9603 | 31.0814
6679 | 1312.261 | 34.5422 | 3.9626 | 31.0794
6680 | 1312.261 | 34.5434 | 3.9614 | 31.0804
6681 | 1312.042 | 34.5435 | 3.9614 | 31.0794
6682 | 1312.262 | 34.5452 | 3.9614 | 31.08
6683 | 1312.808 | 34.5431 | 3.9614 | 31.0904
6684 | 1312.263 | 34.5434 | 3.9614 | 31.0804
6685 | 1312.808 | 34.5431 | 3.9614 | 31.083
6686 | 1312.581 | 34.5432 | 3.9614 | 31.0819
6687 | 1312.809 | 34.5443 | 3.9603 | 31.0914
6688 | 1312.265 | 34.5434 | 3.9614 | 31.0804
6689 | 1312.265 | 34.5434 | 3.9614 | 31.0804
6690 | 1312.81 | 34.545 | 3.9614 | 31.0901
6691 | 1312.811 | 34.5431 | 3.9614 | 31.083
6692 | 1312.812 | 34.5432 | 3.9614 | 31.083
6693 | 1312.812 | 34.5432 | 3.9614 | 31.0831
6694 | 1312.813 | 34.5455 | 3.9591 | 31.0851
6695 | 1312.813 | 34.5413 | 3.9614 | 31.0834
6696 | 1312.814 | 34.5425 | 3.9602 | 31.0845
6697 | 1312.814 | 34.5449 | 3.9579 | 31.0865
6698 | 1312.815 | 34.5419 | 3.9591 | 31.0859
6699 | 1312.816 | 34.5425 | 3.9602 | 31.0845
6700 | 1312.272 | 34.5452 | 3.9579 | 31.0839
6701 | 1312.272 | 34.544 | 3.9591 | 31.0829
6702 | 1312.818 | 34.5419 | 3.9591 | 31.0859
6703 | 1312.818 | 34.5437 | 3.9591 | 31.0855
6704 | 1312.274 | 34.544 | 3.9591 | 31.0829
6705 | 1312.274 | 34.5452 | 3.9579 | 31.084
6706 | 1312.82 | 34.5407 | 3.9602 | 31.0849
6707 | 1312.276 | 34.5452 | 3.9579 | 31.084
6708 | 1312.821 | 34.5449 | 3.9579 | 31.0866
6709 | 1312.822 | 34.5431 | 3.9579 | 31.087
6710 | 1312.277 | 34.544 | 3.959 | 31.083
6711 | 1312.278 | 34.5428 | 3.9602 | 31.082
6712 | 1312.278 | 34.544 | 3.959 | 31.083
6713 | 1312.823 | 34.5426 | 3.9602 | 31.0846
6714 | 1312.824 | 34.545 | 3.9579 | 31.0866
6715 | 1312.824 | 34.5431 | 3.9579 | 31.087
6716 | 1312.279 | 34.5422 | 3.959 | 31.0834
6717 | 1312.28 | 34.5434 | 3.9579 | 31.0844
6718 | 1312.597 | 34.5444 | 3.9567 | 31.0869
6719 | 1312.597 | 34.542 | 3.959 | 31.0849
6720 | 1312.825 | 34.545 | 3.9579 | 31.0866
6721 | 1312.826 | 34.5413 | 3.9579 | 31.0874
6722 | 1312.281 | 34.5427 | 3.9567 | 31.0858
6723 | 1312.826 | 34.5455 | 3.9556 | 31.0891
6724 | 1312.281 | 34.5434 | 3.9579 | 31.0844
6725 | 1312.827 | 34.5431 | 3.9578 | 31.087
6726 | 1312.827 | 34.5443 | 3.9567 | 31.088
6727 | 1312.827 | 34.5443 | 3.9567 | 31.0881
6728 | 1312.283 | 34.5453 | 3.9578 | 31.0841
6729 | 1312.283 | 34.5446 | 3.9567 | 31.0855
6730 | 1312.828 | 34.5444 | 3.9567 | 31.0881
6731 | 1312.283 | 34.5458 | 3.9555 | 31.0865
6732 | 1312.284 | 34.5428 | 3.9567 | 31.0859
6733 | 1312.829 | 34.5438 | 3.959 | 31.0857
6734 | 1312.284 | 34.5441 | 3.959 | 31.0831
6735 | 1312.285 | 34.5397 | 3.9578 | 31.0852
6736 | 1312.285 | 34.5416 | 3.9578 | 31.0849
6737 | 1312.285 | 34.5409 | 3.9567 | 31.0863
6738 | 1312.83 | 34.5425 | 3.9567 | 31.0885
6739 | 1312.286 | 34.5452 | 3.9544 | 31.0879
6740 | 1312.286 | 34.5452 | 3.9544 | 31.0879
6741 | 1312.287 | 34.544 | 3.9555 | 31.0869
6742 | 1312.832 | 34.5456 | 3.9555 | 31.0891
6743 | 1312.833 | 34.5449 | 3.9543 | 31.0906
6744 | 1312.833 | 34.5449 | 3.9543 | 31.0906
6745 | 1312.834 | 34.5419 | 3.9555 | 31.0899
6746 | 1312.289 | 34.5422 | 3.9555 | 31.0873
6747 | 1312.607 | 34.5432 | 3.9543 | 31.0899
6748 | 1312.29 | 34.5434 | 3.9543 | 31.0884
6749 | 1312.836 | 34.5431 | 3.9543 | 31.091
6750 | 1312.836 | 34.5431 | 3.9543 | 31.091
6751 | 1312.837 | 34.5431 | 3.9543 | 31.091
6752 | 1312.837 | 34.5425 | 3.9532 | 31.0924
6753 | 1312.837 | 34.5437 | 3.952 | 31.0934
6754 | 1312.838 | 34.5437 | 3.952 | 31.0934
6755 | 1312.838 | 34.5443 | 3.9532 | 31.092
6756 | 1312.838 | 34.5455 | 3.952 | 31.093
6757 | 1312.839 | 34.5425 | 3.9532 | 31.0924
6758 | 1312.611 | 34.5426 | 3.9532 | 31.0913
6759 | 1312.294 | 34.5397 | 3.9543 | 31.0892
6760 | 1312.84 | 34.5425 | 3.9531 | 31.0924
6761 | 1312.84 | 34.5418 | 3.952 | 31.0938
6762 | 1312.295 | 34.5421 | 3.952 | 31.0912
6763 | 1312.295 | 34.5445 | 3.9497 | 31.0933
6764 | 1312.841 | 34.543 | 3.9508 | 31.0949
6765 | 1312.841 | 34.5473 | 3.9485 | 31.0965
6766 | 1312.841 | 34.5442 | 3.9497 | 31.0959
6767 | 1312.841 | 34.5449 | 3.9508 | 31.0945
6768 | 1312.842 | 34.5449 | 3.9508 | 31.0945
6769 | 1312.614 | 34.5469 | 3.9508 | 31.093
6770 | 1312.297 | 34.544 | 3.952 | 31.0909
6771 | 1312.298 | 34.544 | 3.952 | 31.0909
6772 | 1312.843 | 34.5468 | 3.9508 | 31.0941
6773 | 1312.298 | 34.544 | 3.952 | 31.0909
6774 | 1312.843 | 34.5437 | 3.952 | 31.0935
6775 | 1312.844 | 34.5437 | 3.9519 | 31.0935
6776 | 1312.299 | 34.544 | 3.9519 | 31.0909
6777 | 1312.844 | 34.5449 | 3.9508 | 31.0945
6778 | 1312.844 | 34.5456 | 3.9508 | 31.0944
6779 | 1312.845 | 34.5462 | 3.9508 | 31.0943
6780 | 1312.3 | 34.5471 | 3.9508 | 31.0916
6781 | 1312.081 | 34.5453 | 3.9508 | 31.0909
6782 | 1312.845 | 34.5456 | 3.9519 | 31.0931
6783 | 1312.301 | 34.5441 | 3.9519 | 31.0909
6784 | 1312.846 | 34.5457 | 3.9519 | 31.0931
6785 | 1312.846 | 34.5457 | 3.9519 | 31.0931
6786 | 1312.846 | 34.5433 | 3.9542 | 31.0911
6787 | 1312.302 | 34.5466 | 3.9531 | 31.0892
6788 | 1312.847 | 34.5445 | 3.9531 | 31.0921
6789 | 1312.302 | 34.5448 | 3.9531 | 31.0895
6790 | 1312.847 | 34.5433 | 3.9542 | 31.0911
6791 | 1312.62 | 34.5422 | 3.9554 | 31.089
6792 | 1312.848 | 34.5452 | 3.9542 | 31.0907
6793 | 1312.303 | 34.5431 | 3.9565 | 31.0861
6794 | 1312.848 | 34.5471 | 3.9542 | 31.0904
6795 | 1312.304 | 34.5473 | 3.9542 | 31.0878
6796 | 1312.849 | 34.5452 | 3.9542 | 31.0907
6797 | 1312.305 | 34.5467 | 3.953 | 31.0892
6798 | 1312.305 | 34.5436 | 3.9542 | 31.0885
6799 | 1312.622 | 34.5454 | 3.9542 | 31.0897
6800 | 1312.85 | 34.5446 | 3.953 | 31.0922
6801 | 1312.85 | 34.5434 | 3.9542 | 31.0911
6802 | 1312.85 | 34.5434 | 3.9542 | 31.0911
6803 | 1312.85 | 34.5458 | 3.9519 | 31.0932
6804 | 1312.306 | 34.5449 | 3.953 | 31.0896
6805 | 1312.306 | 34.543 | 3.953 | 31.09
6806 | 1312.306 | 34.5473 | 3.9507 | 31.0916
6807 | 1312.851 | 34.544 | 3.9519 | 31.0936
6808 | 1312.306 | 34.5449 | 3.953 | 31.0896
6809 | 1312.852 | 34.544 | 3.9519 | 31.0936
6810 | 1312.852 | 34.5471 | 3.9507 | 31.0942
6811 | 1312.852 | 34.544 | 3.9519 | 31.0936
6812 | 1312.853 | 34.5459 | 3.9519 | 31.0932
6813 | 1312.308 | 34.5462 | 3.9519 | 31.0906
6814 | 1312.309 | 34.545 | 3.953 | 31.0896
6815 | 1312.854 | 34.5435 | 3.9541 | 31.0912
6816 | 1312.854 | 34.5447 | 3.953 | 31.0922
6817 | 1312.855 | 34.5429 | 3.953 | 31.0926
6818 | 1312.31 | 34.5432 | 3.953 | 31.09
6819 | 1312.856 | 34.5453 | 3.9507 | 31.0946
6820 | 1312.856 | 34.5441 | 3.9518 | 31.0936
6821 | 1312.856 | 34.5472 | 3.9507 | 31.0942
6822 | 1312.857 | 34.5441 | 3.9518 | 31.0936
6823 | 1312.312 | 34.5474 | 3.9507 | 31.0917
6824 | 1312.093 | 34.5457 | 3.9507 | 31.091
6825 | 1312.313 | 34.5432 | 3.953 | 31.09
6826 | 1312.858 | 34.5448 | 3.953 | 31.0922
6827 | 1312.859 | 34.5448 | 3.953 | 31.0922
6828 | 1312.314 | 34.5432 | 3.953 | 31.09
6829 | 1312.315 | 34.5475 | 3.9507 | 31.0917
6830 | 1312.632 | 34.5443 | 3.9518 | 31.0925
6831 | 1312.86 | 34.5442 | 3.9518 | 31.0936
6832 | 1312.316 | 34.5457 | 3.9507 | 31.0921
6833 | 1312.316 | 34.5439 | 3.9541 | 31.0886
6834 | 1312.862 | 34.5466 | 3.9495 | 31.0957
6835 | 1312.317 | 34.5469 | 3.9495 | 31.0931
6836 | 1312.317 | 34.5457 | 3.9507 | 31.0921
6837 | 1312.635 | 34.5437 | 3.9507 | 31.094
6838 | 1312.863 | 34.5466 | 3.9495 | 31.0957
6839 | 1312.863 | 34.5455 | 3.9507 | 31.0947
6840 | 1312.864 | 34.5467 | 3.9495 | 31.0957
6841 | 1312.319 | 34.5451 | 3.9495 | 31.0935
6842 | 1312.32 | 34.5439 | 3.9506 | 31.0925
6843 | 1312.32 | 34.5451 | 3.9495 | 31.0935
6844 | 1312.321 | 34.5493 | 3.9472 | 31.0952
6845 | 1312.638 | 34.5438 | 3.9506 | 31.094
6846 | 1312.866 | 34.5467 | 3.9495 | 31.0957
6847 | 1312.867 | 34.5455 | 3.9506 | 31.0947
6848 | 1312.867 | 34.5437 | 3.9506 | 31.0951
6849 | 1312.867 | 34.5449 | 3.9495 | 31.0961
6850 | 1312.323 | 34.544 | 3.9506 | 31.0925
6851 | 1312.323 | 34.5458 | 3.9506 | 31.0921
6852 | 1312.324 | 34.5458 | 3.9506 | 31.0921
6853 | 1312.324 | 34.544 | 3.9506 | 31.0925
6854 | 1312.869 | 34.5456 | 3.9506 | 31.0947
6855 | 1312.642 | 34.5457 | 3.9506 | 31.0936
6856 | 1312.87 | 34.5456 | 3.9506 | 31.0947
6857 | 1312.87 | 34.5456 | 3.9506 | 31.0947
6858 | 1312.326 | 34.5459 | 3.9506 | 31.0921
6859 | 1312.326 | 34.5459 | 3.9506 | 31.0921
6860 | 1312.871 | 34.5456 | 3.9506 | 31.0947
6861 | 1312.872 | 34.5456 | 3.9506 | 31.0947
6862 | 1312.872 | 34.5456 | 3.9506 | 31.0947
6863 | 1312.327 | 34.5459 | 3.9506 | 31.0921
6864 | 1312.328 | 34.5459 | 3.9506 | 31.0921
6865 | 1312.328 | 34.5471 | 3.9494 | 31.0932
6866 | 1312.646 | 34.5458 | 3.9506 | 31.0937
6867 | 1312.328 | 34.5459 | 3.9506 | 31.0922
6868 | 1312.329 | 34.546 | 3.9506 | 31.0922
6869 | 1312.874 | 34.5445 | 3.9517 | 31.0937
6870 | 1312.874 | 34.5457 | 3.9506 | 31.0948
6871 | 1312.874 | 34.5427 | 3.9517 | 31.0941
6872 | 1312.874 | 34.5457 | 3.9506 | 31.0948
6873 | 1312.874 | 34.5457 | 3.9506 | 31.0948
6874 | 1312.874 | 34.5445 | 3.9517 | 31.0937
6875 | 1312.874 | 34.5458 | 3.9506 | 31.0948
6876 | 1312.647 | 34.5459 | 3.9506 | 31.0937
6877 | 1312.875 | 34.5458 | 3.9506 | 31.0948
6878 | 1312.875 | 34.5446 | 3.9517 | 31.0937
6879 | 1312.875 | 34.5427 | 3.9517 | 31.0941
6880 | 1312.875 | 34.5439 | 3.9506 | 31.0951
6881 | 1312.876 | 34.5439 | 3.9506 | 31.0952
6882 | 1312.876 | 34.544 | 3.9506 | 31.0952
6883 | 1312.876 | 34.5428 | 3.9517 | 31.0941
6884 | 1312.876 | 34.544 | 3.9505 | 31.0952
6885 | 1312.876 | 34.544 | 3.9505 | 31.0952
6886 | 1312.332 | 34.5473 | 3.9494 | 31.0932
6887 | 1312.649 | 34.5453 | 3.9494 | 31.0951
6888 | 1312.332 | 34.5443 | 3.9505 | 31.0926
6889 | 1312.877 | 34.544 | 3.9505 | 31.0952
6890 | 1312.878 | 34.544 | 3.9505 | 31.0952
6891 | 1312.333 | 34.5443 | 3.9505 | 31.0926
6892 | 1312.878 | 34.544 | 3.9505 | 31.0952
6893 | 1312.334 | 34.5443 | 3.9505 | 31.0926
6894 | 1312.879 | 34.5441 | 3.9505 | 31.0952
6895 | 1312.879 | 34.5441 | 3.9505 | 31.0952
6896 | 1312.652 | 34.5435 | 3.9494 | 31.0955
6897 | 1312.335 | 34.5425 | 3.9505 | 31.093
6898 | 1312.88 | 34.5446 | 3.9482 | 31.0976
6899 | 1312.335 | 34.5453 | 3.9478 | 31.0953
6900 | 1312.335 | 34.5457 | 3.9475 | 31.0957
6901 | 1312.881 | 34.5458 | 3.9471 | 31.0986
6902 | 1312.881 | 34.5446 | 3.9482 | 31.0976
6903 | 1312.336 | 34.5412 | 3.9482 | 31.0958
6904 | 1312.881 | 34.5421 | 3.9471 | 31.0994
6905 | 1312.882 | 34.544 | 3.9471 | 31.099
6906 | 1312.337 | 34.5442 | 3.9471 | 31.0964
6907 | 1312.882 | 34.5439 | 3.9471 | 31.099
6908 | 1312.338 | 34.5473 | 3.9459 | 31.0971
6909 | 1312.338 | 34.5424 | 3.9471 | 31.0968
6910 | 1312.338 | 34.543 | 3.9482 | 31.0954
6911 | 1312.338 | 34.5435 | 3.9459 | 31.0978
6912 | 1312.339 | 34.5442 | 3.9471 | 31.0964
6913 | 1312.339 | 34.5454 | 3.9459 | 31.0974
6914 | 1312.339 | 34.5442 | 3.9471 | 31.0964
6915 | 1312.339 | 34.5454 | 3.9459 | 31.0974
6916 | 1312.885 | 34.5445 | 3.9448 | 31.1014
6917 | 1312.885 | 34.5463 | 3.9448 | 31.1011
6918 | 1312.885 | 34.5433 | 3.9459 | 31.1004
6919 | 1312.341 | 34.5435 | 3.9459 | 31.0978
6920 | 1312.341 | 34.5466 | 3.9448 | 31.0985
6921 | 1312.341 | 34.5447 | 3.9448 | 31.0988
6922 | 1312.341 | 34.5423 | 3.9471 | 31.0968
6923 | 1312.342 | 34.5435 | 3.946 | 31.0978
6924 | 1312.659 | 34.5452 | 3.946 | 31.099
6925 | 1312.887 | 34.542 | 3.9471 | 31.0994
6926 | 1312.887 | 34.5432 | 3.946 | 31.1004
6927 | 1312.887 | 34.5463 | 3.9448 | 31.1011
6928 | 1312.343 | 34.5453 | 3.946 | 31.0974
6929 | 1312.343 | 34.5447 | 3.9448 | 31.0988
6930 | 1312.343 | 34.5453 | 3.946 | 31.0974
6931 | 1312.343 | 34.5465 | 3.9448 | 31.0985
6932 | 1312.889 | 34.5432 | 3.946 | 31.1004
6933 | 1312.661 | 34.5433 | 3.946 | 31.0994
6934 | 1312.89 | 34.5456 | 3.9437 | 31.1025
6935 | 1312.89 | 34.5456 | 3.9437 | 31.1025
6936 | 1312.345 | 34.5411 | 3.9483 | 31.0958
6937 | 1312.346 | 34.5458 | 3.9437 | 31.1073
6938 | 1312.891 | 34.5456 | 3.9437 | 31.1025
6939 | 1312.346 | 34.5458 | 3.9437 | 31.0999
6940 | 1312.891 | 34.5444 | 3.9448 | 31.1015
6941 | 1312.664 | 34.5445 | 3.9448 | 31.1004
6942 | 1312.892 | 34.5456 | 3.9437 | 31.1025
6943 | 1312.347 | 34.5477 | 3.9437 | 31.0995
6944 | 1312.893 | 34.5456 | 3.9437 | 31.1025
6945 | 1312.348 | 34.5453 | 3.946 | 31.0975
6946 | 1312.893 | 34.5444 | 3.9448 | 31.1089
6947 | 1312.349 | 34.5446 | 3.9448 | 31.0989
6948 | 1312.894 | 34.5455 | 3.9437 | 31.1025
6949 | 1312.349 | 34.5465 | 3.9448 | 31.0985
6950 | 1312.35 | 34.5434 | 3.946 | 31.0979
6951 | 1312.895 | 34.5443 | 3.9448 | 31.1015
6952 | 1312.35 | 34.5458 | 3.9437 | 31.0999
6953 | 1312.895 | 34.5474 | 3.9437 | 31.1021
6954 | 1312.895 | 34.5455 | 3.9437 | 31.1025
6955 | 1312.351 | 34.5446 | 3.9448 | 31.0989
6956 | 1312.351 | 34.5464 | 3.9448 | 31.1059
6957 | 1312.896 | 34.5443 | 3.9448 | 31.1089
6958 | 1312.352 | 34.5464 | 3.9448 | 31.1059
6959 | 1312.352 | 34.5452 | 3.946 | 31.0975
6960 | 1312.897 | 34.545 | 3.946 | 31.1001
6961 | 1312.897 | 34.5462 | 3.9449 | 31.1011
6962 | 1312.898 | 34.5462 | 3.9449 | 31.1011
6963 | 1312.353 | 34.5452 | 3.946 | 31.0975
6964 | 1312.353 | 34.5452 | 3.946 | 31.0975
6965 | 1312.671 | 34.5451 | 3.946 | 31.099
6966 | 1312.899 | 34.5449 | 3.946 | 31.1001
6967 | 1312.899 | 34.548 | 3.9449 | 31.1007
6968 | 1312.899 | 34.5461 | 3.9449 | 31.1011
6969 | 1312.899 | 34.5431 | 3.946 | 31.1004
6970 | 1312.9 | 34.5431 | 3.946 | 31.1004
6971 | 1312.9 | 34.5443 | 3.9449 | 31.1089
6972 | 1312.9 | 34.5473 | 3.9437 | 31.1095
6973 | 1312.673 | 34.5462 | 3.9449 | 31.1
6974 | 1312.356 | 34.5433 | 3.946 | 31.1053
6975 | 1312.901 | 34.5461 | 3.9449 | 31.1011
6976 | 1312.901 | 34.5443 | 3.9449 | 31.1089
6977 | 1312.357 | 34.5464 | 3.9449 | 31.0985
6978 | 1312.902 | 34.5473 | 3.9437 | 31.1021
6979 | 1312.902 | 34.5442 | 3.9449 | 31.1015
6980 | 1312.357 | 34.5457 | 3.9437 | 31.0999
6981 | 1312.358 | 34.5476 | 3.9437 | 31.0995
6982 | 1312.903 | 34.5449 | 3.946 | 31.1075
6983 | 1312.358 | 34.5445 | 3.9449 | 31.1063
6984 | 1312.903 | 34.5461 | 3.9449 | 31.1011
6985 | 1312.359 | 34.5433 | 3.946 | 31.0979
6986 | 1312.904 | 34.5449 | 3.946 | 31.1001
6987 | 1312.359 | 34.5451 | 3.946 | 31.1049
6988 | 1312.359 | 34.5463 | 3.9449 | 31.0985
6989 | 1312.36 | 34.547 | 3.946 | 31.0971
6990 | 1312.904 | 34.5473 | 3.9437 | 31.1021
6991 | 1312.36 | 34.547 | 3.946 | 31.0971
6992 | 1312.36 | 34.5556 | 3.9449 | 31.0966
6993 | 1312.905 | 34.5523 | 3.946 | 31.0985
6994 | 1312.905 | 34.5622 | 3.9472 | 31.0952
6995 | 1312.905 | 34.5585 | 3.9472 | 31.096
6996 | 1312.905 | 34.5593 | 3.9518 | 31.0982
6997 | 1312.36 | 34.5632 | 3.9518 | 31.0874
6998 | 1312.36 | 34.5608 | 3.9541 | 31.0854
6999 | 1312.905 | 34.557 | 3.9575 | 31.0849
7000 | 1312.906 | 34.5583 | 3.9598 | 31.0821
7001 | 1312.361 | 34.5548 | 3.9598 | 31.0877
7002 | 1312.906 | 34.5509 | 3.9598 | 31.091
7003 | 1312.906 | 34.5527 | 3.9598 | 31.0907
7004 | 1312.362 | 34.5499 | 3.961 | 31.08
7005 | 1312.362 | 34.5499 | 3.961 | 31.0874
7006 | 1312.362 | 34.5506 | 3.9621 | 31.0786
7007 | 1312.362 | 34.5543 | 3.9621 | 31.0779
7008 | 1312.907 | 34.5522 | 3.9621 | 31.0808
7009 | 1312.363 | 34.55 | 3.9644 | 31.0836
7010 | 1312.363 | 34.5507 | 3.9656 | 31.0822
7011 | 1312.364 | 34.5519 | 3.9644 | 31.0832
7012 | 1312.364 | 34.5514 | 3.9667 | 31.0808
7013 | 1312.364 | 34.5507 | 3.9656 | 31.0822
7014 | 1312.365 | 34.5495 | 3.9667 | 31.0812
7015 | 1312.682 | 34.5493 | 3.9667 | 31.0827
7016 | 1312.366 | 34.5483 | 3.9679 | 31.0802
7017 | 1312.366 | 34.5483 | 3.9679 | 31.0802
7018 | 1312.366 | 34.5452 | 3.969 | 31.0721
7019 | 1312.367 | 34.5446 | 3.9679 | 31.0735
7020 | 1312.912 | 34.5453 | 3.9675 | 31.0837
7021 | 1312.685 | 34.5464 | 3.9671 | 31.0755
7022 | 1312.913 | 34.5473 | 3.9667 | 31.0842
7023 | 1312.686 | 34.5419 | 3.9667 | 31.0842
7024 | 1312.914 | 34.543 | 3.9656 | 31.0789
7025 | 1312.914 | 34.5417 | 3.9633 | 31.0892
7026 | 1312.37 | 34.5401 | 3.9633 | 31.0869
7027 | 1312.37 | 34.5424 | 3.961 | 31.089
7028 | 1312.915 | 34.5422 | 3.961 | 31.0842
7029 | 1312.371 | 34.5375 | 3.9622 | 31.0887
7030 | 1312.916 | 34.5366 | 3.961 | 31.0927
7031 | 1312.372 | 34.5442 | 3.9576 | 31.085
7032 | 1312.917 | 34.542 | 3.9576 | 31.088
7033 | 1312.372 | 34.5435 | 3.9564 | 31.0938
7034 | 1312.918 | 34.542 | 3.9576 | 31.088
7035 | 1312.373 | 34.5435 | 3.9564 | 31.0864
7036 | 1312.691 | 34.5415 | 3.9564 | 31.0957
7037 | 1312.919 | 34.5402 | 3.9576 | 31.0958
7038 | 1312.374 | 34.5428 | 3.9553 | 31.0878
7039 | 1312.92 | 34.5444 | 3.9553 | 31.09
7040 | 1312.375 | 34.5477 | 3.9541 | 31.0955
7041 | 1312.376 | 34.5465 | 3.9553 | 31.0871
7042 | 1312.921 | 34.5481 | 3.9553 | 31.0893
7043 | 1312.921 | 34.5487 | 3.9564 | 31.0953
7044 | 1312.377 | 34.5497 | 3.9576 | 31.0913
7045 | 1312.377 | 34.5497 | 3.9576 | 31.0913
7046 | 1312.922 | 34.5482 | 3.9587 | 31.0929
7047 | 1312.378 | 34.5473 | 3.9599 | 31.0818
7048 | 1312.378 | 34.5473 | 3.9599 | 31.0893
7049 | 1312.696 | 34.5483 | 3.9587 | 31.0844
7050 | 1312.379 | 34.5473 | 3.9599 | 31.0818
7051 | 1312.924 | 34.5433 | 3.9599 | 31.0926
7052 | 1312.925 | 34.5439 | 3.961 | 31.0838
7053 | 1312.925 | 34.5433 | 3.9599 | 31.0852
7054 | 1312.381 | 34.5496 | 3.9576 | 31.0913
7055 | 1312.698 | 34.5495 | 3.9576 | 31.0854
7056 | 1312.926 | 34.5482 | 3.9587 | 31.0929
7057 | 1312.927 | 34.5581 | 3.9599 | 31.0896
7058 | 1312.927 | 34.5544 | 3.9599 | 31.0829
7059 | 1312.928 | 34.555 | 3.961 | 31.0815
7060 | 1312.928 | 34.5471 | 3.9633 | 31.0806
7061 | 1312.928 | 34.5434 | 3.9633 | 31.0814
7062 | 1312.384 | 34.5424 | 3.9645 | 31.0778
7063 | 1312.928 | 34.5415 | 3.9633 | 31.0818
7064 | 1312.928 | 34.5422 | 3.9645 | 31.0804
7065 | 1312.384 | 34.5418 | 3.9633 | 31.0792
7066 | 1312.384 | 34.5435 | 3.9599 | 31.0826
7067 | 1312.929 | 34.5444 | 3.9588 | 31.0937
7068 | 1312.384 | 34.5423 | 3.9611 | 31.0816
7069 | 1312.929 | 34.5439 | 3.9611 | 31.0912
7070 | 1312.384 | 34.5441 | 3.9611 | 31.0812
7071 | 1312.929 | 34.5439 | 3.9611 | 31.0838
7072 | 1312.384 | 34.5484 | 3.9588 | 31.0829
7073 | 1312.701 | 34.5477 | 3.9611 | 31.082
7074 | 1312.929 | 34.555 | 3.9611 | 31.0815
7075 | 1312.384 | 34.5522 | 3.9622 | 31.0783
7076 | 1312.929 | 34.5477 | 3.9645 | 31.0792
7077 | 1312.384 | 34.5455 | 3.9668 | 31.0746
7078 | 1312.929 | 34.5458 | 3.9645 | 31.0796
7079 | 1312.702 | 34.5447 | 3.9657 | 31.0849
7080 | 1312.385 | 34.5442 | 3.9645 | 31.0848
7081 | 1312.93 | 34.5439 | 3.9645 | 31.08
7082 | 1312.386 | 34.5442 | 3.9645 | 31.0774
7083 | 1312.931 | 34.5433 | 3.9634 | 31.0814
7084 | 1312.386 | 34.5405 | 3.9645 | 31.0782
7085 | 1312.704 | 34.5446 | 3.9622 | 31.0813
7086 | 1312.932 | 34.5439 | 3.9645 | 31.08
7087 | 1312.932 | 34.5493 | 3.9611 | 31.0827
7088 | 1312.387 | 34.5478 | 3.9611 | 31.0804
7089 | 1312.387 | 34.5484 | 3.9622 | 31.079
7090 | 1312.932 | 34.5481 | 3.9622 | 31.0816
7091 | 1312.933 | 34.5481 | 3.9622 | 31.0816
7092 | 1312.933 | 34.5488 | 3.9634 | 31.0802
7093 | 1312.388 | 34.5502 | 3.9622 | 31.0787
7094 | 1312.389 | 34.5479 | 3.9645 | 31.0766
7095 | 1312.934 | 34.5482 | 3.9657 | 31.0778
7096 | 1312.934 | 34.5482 | 3.9657 | 31.0778
7097 | 1312.389 | 34.5497 | 3.9645 | 31.0763
7098 | 1312.934 | 34.5501 | 3.9657 | 31.0774
7099 | 1312.935 | 34.5489 | 3.9668 | 31.0764
7100 | 1312.935 | 34.5507 | 3.9668 | 31.076
7101 | 1312.935 | 34.5458 | 3.968 | 31.0758
7102 | 1312.708 | 34.5434 | 3.9668 | 31.0765
7103 | 1312.936 | 34.5384 | 3.968 | 31.0773
7104 | 1312.936 | 34.5396 | 3.9668 | 31.0783
7105 | 1312.936 | 34.5408 | 3.9657 | 31.0794
7106 | 1312.392 | 34.538 | 3.9668 | 31.0761
7107 | 1312.392 | 34.5416 | 3.9634 | 31.0792
7108 | 1312.937 | 34.5401 | 3.9646 | 31.0808
7109 | 1312.393 | 34.5416 | 3.9634 | 31.0792
7110 | 1312.393 | 34.5428 | 3.9623 | 31.0802
7111 | 1312.393 | 34.5434 | 3.9634 | 31.0788
7112 | 1312.938 | 34.5443 | 3.9623 | 31.0824
7113 | 1312.711 | 34.5433 | 3.9634 | 31.0803
7114 | 1312.394 | 34.5465 | 3.9623 | 31.0795
7115 | 1312.394 | 34.5446 | 3.9623 | 31.0798
7116 | 1312.939 | 34.5443 | 3.9623 | 31.0824
7117 | 1312.395 | 34.5453 | 3.9634 | 31.0784
7118 | 1312.94 | 34.545 | 3.9634 | 31.081
7119 | 1312.94 | 34.548 | 3.9623 | 31.0817
7120 | 1312.395 | 34.5501 | 3.9623 | 31.0787
7121 | 1312.941 | 34.5499 | 3.9623 | 31.0813
7122 | 1312.396 | 34.5514 | 3.9646 | 31.0759
7123 | 1312.941 | 34.5512 | 3.9646 | 31.0785
7124 | 1312.714 | 34.5507 | 3.9669 | 31.075
7125 | 1312.397 | 34.5521 | 3.9657 | 31.0745
7126 | 1312.942 | 34.5506 | 3.9669 | 31.0761
7127 | 1312.397 | 34.5478 | 3.968 | 31.0728
7128 | 1312.942 | 34.5476 | 3.968 | 31.0754
7129 | 1312.715 | 34.5458 | 3.968 | 31.0747
7130 | 1312.398 | 34.5453 | 3.9669 | 31.0746
7131 | 1312.943 | 34.5439 | 3.968 | 31.0762
7132 | 1312.399 | 34.5453 | 3.9669 | 31.0746
7133 | 1312.944 | 34.5438 | 3.968 | 31.0762
7134 | 1312.399 | 34.5441 | 3.968 | 31.0736
7135 | 1312.399 | 34.546 | 3.968 | 31.0732
7136 | 1312.945 | 34.5462 | 3.9657 | 31.0782
7137 | 1312.4 | 34.5416 | 3.9669 | 31.0754
7138 | 1312.4 | 34.5409 | 3.9657 | 31.0768
7139 | 1312.945 | 34.5395 | 3.9669 | 31.0784
7140 | 1312.717 | 34.542 | 3.9646 | 31.0793
7141 | 1312.4 | 34.5421 | 3.9646 | 31.0778
7142 | 1312.945 | 34.5418 | 3.9646 | 31.0804
7143 | 1312.4 | 34.5421 | 3.9646 | 31.0778
7144 | 1312.4 | 34.5421 | 3.9646 | 31.0778
7145 | 1312.945 | 34.5449 | 3.9635 | 31.081
7146 | 1312.717 | 34.5432 | 3.9635 | 31.0803
7147 | 1312.4 | 34.5427 | 3.9623 | 31.0802
7148 | 1312.4 | 34.5415 | 3.9635 | 31.0792
7149 | 1312.945 | 34.5412 | 3.9635 | 31.0818
7150 | 1312.4 | 34.5415 | 3.9635 | 31.0792
7151 | 1312.181 | 34.5416 | 3.9635 | 31.0781
7152 | 1312.945 | 34.5448 | 3.96 | 31.0848
7153 | 1312.945 | 34.5454 | 3.9612 | 31.0834
7154 | 1312.945 | 34.5473 | 3.9612 | 31.0831
7155 | 1312.401 | 34.5494 | 3.9612 | 31.0801
7156 | 1312.401 | 34.5519 | 3.9623 | 31.0783
7157 | 1312.401 | 34.5501 | 3.9623 | 31.0787
7158 | 1312.401 | 34.5507 | 3.9635 | 31.0773
7159 | 1312.946 | 34.5493 | 3.9646 | 31.0788
7160 | 1312.401 | 34.5458 | 3.9646 | 31.077
7161 | 1312.402 | 34.544 | 3.9646 | 31.0774
7162 | 1312.402 | 34.5421 | 3.9646 | 31.0778
7163 | 1312.402 | 34.5433 | 3.9635 | 31.0788
7164 | 1312.947 | 34.5443 | 3.9623 | 31.0824
7165 | 1312.402 | 34.5464 | 3.9623 | 31.0794
7166 | 1312.403 | 34.5482 | 3.9623 | 31.079
7167 | 1312.403 | 34.5545 | 3.9635 | 31.0765
7168 | 1312.948 | 34.5456 | 3.9646 | 31.0796
7169 | 1312.403 | 34.5422 | 3.9646 | 31.0778
7170 | 1312.404 | 34.541 | 3.9658 | 31.0768
7171 | 1312.721 | 34.542 | 3.9646 | 31.0793
7172 | 1312.949 | 34.5388 | 3.9658 | 31.0797
7173 | 1312.404 | 34.5415 | 3.9635 | 31.0792
7174 | 1312.405 | 34.5415 | 3.9635 | 31.0792
7175 | 1312.95 | 34.5406 | 3.9623 | 31.0832
7176 | 1312.722 | 34.5388 | 3.9623 | 31.0825
7177 | 1312.405 | 34.5346 | 3.9612 | 31.0831
7178 | 1312.95 | 34.5386 | 3.9589 | 31.0874
7179 | 1312.406 | 34.5352 | 3.9589 | 31.0856
7180 | 1312.951 | 34.5361 | 3.9578 | 31.0892
7181 | 1312.724 | 34.5337 | 3.9566 | 31.0899
7182 | 1312.407 | 34.5356 | 3.9532 | 31.0918
7183 | 1312.952 | 34.536 | 3.9543 | 31.093
7184 | 1312.407 | 34.5368 | 3.952 | 31.0928
7185 | 1312.407 | 34.5398 | 3.9509 | 31.0935
7186 | 1312.725 | 34.5445 | 3.9463 | 31.099
7187 | 1312.408 | 34.5428 | 3.9463 | 31.0979
7188 | 1312.408 | 34.5416 | 3.9474 | 31.0969
7189 | 1312.953 | 34.5401 | 3.9486 | 31.0985
7190 | 1312.409 | 34.5422 | 3.9486 | 31.0881
7191 | 1312.726 | 34.5426 | 3.9463 | 31.0994
7192 | 1312.954 | 34.5432 | 3.9474 | 31.0991
7193 | 1312.41 | 34.541 | 3.9497 | 31.0945
7194 | 1312.41 | 34.5434 | 3.9474 | 31.0965
7195 | 1312.41 | 34.5422 | 3.9486 | 31.0955
7196 | 1312.41 | 34.5422 | 3.9486 | 31.0955
7197 | 1312.411 | 34.5416 | 3.9474 | 31.0969
7198 | 1312.411 | 34.5434 | 3.9474 | 31.0965
7199 | 1312.411 | 34.5434 | 3.9474 | 31.0965
7200 | 1312.956 | 34.545 | 3.9474 | 31.0987
7201 | 1312.412 | 34.5497 | 3.9486 | 31.094
7202 | 1312.412 | 34.5473 | 3.9509 | 31.0919
7203 | 1312.412 | 34.5621 | 3.9509 | 31.0889
7204 | 1312.413 | 34.5614 | 3.9497 | 31.0903
7205 | 1312.73 | 34.5546 | 3.9543 | 31.0881
7206 | 1312.413 | 34.5622 | 3.9543 | 31.0776
7207 | 1312.413 | 34.5666 | 3.9555 | 31.0755
7208 | 1312.414 | 34.5654 | 3.9566 | 31.0819
7209 | 1312.414 | 34.5583 | 3.967 | 31.0719
7210 | 1312.731 | 34.5571 | 3.9715 | 31.0686
7211 | 1312.414 | 34.5671 | 3.9693 | 31.0676
7212 | 1312.959 | 34.5571 | 3.975 | 31.0659
7213 | 1312.959 | 34.5524 | 3.9796 | 31.0618
7214 | 1312.415 | 34.5489 | 3.9796 | 31.0599
7215 | 1312.415 | 34.5532 | 3.9773 | 31.0616
7216 | 1312.415 | 34.5458 | 3.9773 | 31.0631
7217 | 1312.96 | 34.5387 | 3.9784 | 31.0658
7218 | 1312.416 | 34.539 | 3.9784 | 31.0633
7219 | 1312.733 | 34.5407 | 3.9784 | 31.057
7220 | 1312.416 | 34.547 | 3.9761 | 31.0641
7221 | 1312.961 | 34.5484 | 3.9727 | 31.0702
7222 | 1312.417 | 34.5524 | 3.9727 | 31.0668
7223 | 1312.962 | 34.554 | 3.9727 | 31.069
7224 | 1312.962 | 34.5553 | 3.975 | 31.0588
7225 | 1312.417 | 34.555 | 3.9773 | 31.0612
7226 | 1312.962 | 34.5511 | 3.9773 | 31.0646
7227 | 1312.418 | 34.5545 | 3.9796 | 31.0588
7228 | 1312.418 | 34.5626 | 3.9807 | 31.0559
7229 | 1312.418 | 34.5644 | 3.9807 | 31.0555
7230 | 1312.962 | 34.5618 | 3.983 | 31.056
7231 | 1312.418 | 34.5596 | 3.9853 | 31.0514
7232 | 1312.963 | 34.5582 | 3.9865 | 31.053
7233 | 1312.963 | 34.5516 | 3.9911 | 31.0493
7234 | 1312.419 | 34.5542 | 3.9888 | 31.0487
7235 | 1312.419 | 34.5493 | 3.9899 | 31.0485
7236 | 1312.965 | 34.5448 | 3.9922 | 31.0494
7237 | 1312.42 | 34.5402 | 3.9934 | 31.0466
7238 | 1312.965 | 34.5387 | 3.9945 | 31.0481
7239 | 1312.421 | 34.5463 | 3.9911 | 31.0478
7240 | 1312.421 | 34.5364 | 3.9899 | 31.0511
7241 | 1312.422 | 34.5308 | 3.9899 | 31.0523
7242 | 1312.422 | 34.5245 | 3.9853 | 31.0587
7243 | 1312.423 | 34.5282 | 3.9853 | 31.0579
7244 | 1312.968 | 34.529 | 3.9808 | 31.0653
7245 | 1312.968 | 34.5356 | 3.9762 | 31.069
7246 | 1312.741 | 34.54 | 3.9739 | 31.0696
7247 | 1312.969 | 34.5309 | 3.9808 | 31.0649
7248 | 1312.969 | 34.5393 | 3.9762 | 31.0608
7249 | 1312.97 | 34.5448 | 3.9727 | 31.0709
7250 | 1312.97 | 34.5448 | 3.9727 | 31.0709
7251 | 1312.426 | 34.5438 | 3.9739 | 31.0673
7252 | 1312.426 | 34.5382 | 3.9704 | 31.0723
7253 | 1312.971 | 34.5409 | 3.9693 | 31.0755
7254 | 1312.972 | 34.5439 | 3.9647 | 31.08
7255 | 1312.745 | 34.5416 | 3.967 | 31.0694
7256 | 1312.428 | 34.5423 | 3.9647 | 31.0778
7257 | 1312.428 | 34.5398 | 3.9636 | 31.0796
7258 | 1312.429 | 34.5366 | 3.9613 | 31.0828
7259 | 1312.429 | 34.5354 | 3.9624 | 31.0817
7260 | 1312.974 | 34.5463 | 3.9624 | 31.082
7261 | 1312.43 | 34.5403 | 3.9613 | 31.082
7262 | 1312.43 | 34.5399 | 3.9605 | 31.0755
7263 | 1312.431 | 34.5394 | 3.9597 | 31.0765
7264 | 1312.431 | 34.539 | 3.959 | 31.0848
7265 | 1312.976 | 34.5374 | 3.9567 | 31.0902
7266 | 1312.977 | 34.5258 | 3.959 | 31.0827
7267 | 1312.432 | 34.5271 | 3.9544 | 31.0923
7268 | 1312.433 | 34.5291 | 3.9578 | 31.0881
7269 | 1312.75 | 34.5363 | 3.9543 | 31.0845
7270 | 1312.433 | 34.5407 | 3.952 | 31.0921
7271 | 1312.434 | 34.537 | 3.952 | 31.0855
7272 | 1312.979 | 34.5409 | 3.9497 | 31.0897
7273 | 1312.435 | 34.5419 | 3.9509 | 31.0932
7274 | 1312.98 | 34.5411 | 3.9532 | 31.0859
7275 | 1312.435 | 34.548 | 3.9486 | 31.087
7276 | 1312.981 | 34.5489 | 3.9474 | 31.0907
7277 | 1312.436 | 34.5406 | 3.9486 | 31.096
7278 | 1312.981 | 34.5391 | 3.9497 | 31.0976
7279 | 1312.437 | 34.5387 | 3.9486 | 31.0964
7280 | 1312.982 | 34.5463 | 3.9428 | 31.1037
7281 | 1312.437 | 34.5472 | 3.944 | 31.0923
7282 | 1312.755 | 34.541 | 3.9462 | 31.0999
7283 | 1312.983 | 34.5427 | 3.9462 | 31.1007
7284 | 1312.438 | 34.5435 | 3.9439 | 31.1005
7285 | 1312.983 | 34.5433 | 3.9439 | 31.0957
7286 | 1312.439 | 34.5375 | 3.9462 | 31.0918
7287 | 1312.439 | 34.5375 | 3.9462 | 31.0918
7288 | 1312.439 | 34.5356 | 3.9462 | 31.0922
7289 | 1312.984 | 34.5354 | 3.9462 | 31.0948
7290 | 1312.44 | 34.5362 | 3.9439 | 31.1021
7291 | 1312.44 | 34.5398 | 3.9405 | 31.0977
7292 | 1312.44 | 34.5361 | 3.9404 | 31.0985
7293 | 1312.985 | 34.537 | 3.9393 | 31.1095
7294 | 1312.985 | 34.5375 | 3.937 | 31.1045
7295 | 1312.985 | 34.5411 | 3.9335 | 31.115
7296 | 1312.44 | 34.5433 | 3.9335 | 31.1046
7297 | 1312.441 | 34.5402 | 3.9347 | 31.104
7298 | 1312.441 | 34.5396 | 3.9335 | 31.1054
7299 | 1312.441 | 34.5408 | 3.9324 | 31.1064
7300 | 1312.441 | 34.5438 | 3.9312 | 31.1071
7301 | 1312.441 | 34.5365 | 3.9347 | 31.1122
7302 | 1312.441 | 34.5365 | 3.9347 | 31.1122
7303 | 1312.222 | 34.5397 | 3.9335 | 31.1044
7304 | 1312.442 | 34.542 | 3.9312 | 31.1075
7305 | 1312.442 | 34.5408 | 3.9323 | 31.1065
7306 | 1312.442 | 34.5402 | 3.9312 | 31.1079
7307 | 1312.759 | 34.54 | 3.9312 | 31.1168
7308 | 1312.443 | 34.539 | 3.9323 | 31.1069
7309 | 1312.443 | 34.5402 | 3.9312 | 31.1153
7310 | 1312.443 | 34.5414 | 3.93 | 31.1089
7311 | 1312.761 | 34.5412 | 3.93 | 31.1105
7312 | 1312.444 | 34.5456 | 3.9277 | 31.1106
7313 | 1312.444 | 34.545 | 3.9266 | 31.1194
7314 | 1312.444 | 34.5468 | 3.9265 | 31.1116
7315 | 1312.762 | 34.5443 | 3.9288 | 31.1111
7316 | 1312.445 | 34.5433 | 3.93 | 31.1086
7317 | 1312.445 | 34.5482 | 3.9288 | 31.1163
7318 | 1312.99 | 34.5479 | 3.9288 | 31.1115
7319 | 1312.226 | 34.5483 | 3.9288 | 31.1152
7320 | 1312.991 | 34.5479 | 3.9288 | 31.1115
7321 | 1312.991 | 34.5486 | 3.93 | 31.1175
7322 | 1312.446 | 34.5458 | 3.9311 | 31.1068
7323 | 1312.447 | 34.547 | 3.9299 | 31.1153
7324 | 1312.447 | 34.5477 | 3.9311 | 31.1139
7325 | 1312.447 | 34.544 | 3.9311 | 31.1072
7326 | 1312.447 | 34.544 | 3.9311 | 31.1072
7327 | 1312.993 | 34.5431 | 3.9299 | 31.1187
7328 | 1312.448 | 34.5434 | 3.9299 | 31.1161
7329 | 1312.993 | 34.5431 | 3.9299 | 31.1187
7330 | 1312.448 | 34.5446 | 3.9288 | 31.1097
7331 | 1312.449 | 34.5464 | 3.9287 | 31.1093
7332 | 1312.449 | 34.5446 | 3.9287 | 31.1171
7333 | 1312.449 | 34.5458 | 3.9276 | 31.1181
7334 | 1312.994 | 34.5425 | 3.9287 | 31.1201
7335 | 1312.45 | 34.5439 | 3.9276 | 31.1111
7336 | 1312.995 | 34.5449 | 3.9264 | 31.1222
7337 | 1312.45 | 34.5428 | 3.9287 | 31.1175
7338 | 1312.995 | 34.5437 | 3.9276 | 31.1212
7339 | 1312.451 | 34.5464 | 3.9253 | 31.1206
7340 | 1312.451 | 34.5452 | 3.9264 | 31.1196
7341 | 1312.451 | 34.544 | 3.9275 | 31.1186
7342 | 1312.452 | 34.544 | 3.9275 | 31.1186
7343 | 1312.997 | 34.5437 | 3.9275 | 31.1212
7344 | 1312.997 | 34.5437 | 3.9275 | 31.1212
7345 | 1312.452 | 34.544 | 3.9275 | 31.1186
7346 | 1312.453 | 34.5452 | 3.9264 | 31.1196
7347 | 1312.77 | 34.5451 | 3.9264 | 31.1212
7348 | 1312.453 | 34.5464 | 3.9252 | 31.1207
7349 | 1312.998 | 34.5462 | 3.9252 | 31.1233
7350 | 1312.454 | 34.5452 | 3.9263 | 31.1197
7351 | 1312.771 | 34.5439 | 3.9275 | 31.1202
7352 | 1312.999 | 34.5426 | 3.9286 | 31.1202
7353 | 1312.455 | 34.5441 | 3.9275 | 31.1187
7354 | 1312.455 | 34.5441 | 3.9275 | 31.1187
7355 | 1312.772 | 34.5409 | 3.9286 | 31.1196
7356 | 1313 | 34.5462 | 3.9252 | 31.1233
7357 | 1313 | 34.545 | 3.9263 | 31.1223
7358 | 1313 | 34.545 | 3.9263 | 31.1223
7359 | 1312.455 | 34.5465 | 3.9251 | 31.1207
7360 | 1312.456 | 34.5465 | 3.9251 | 31.1207
7361 | 1312.456 | 34.5465 | 3.9251 | 31.1208
7362 | 1313.001 | 34.5432 | 3.9263 | 31.1227
7363 | 1312.456 | 34.5447 | 3.9251 | 31.1211
7364 | 1312.456 | 34.5465 | 3.9251 | 31.1208
7365 | 1312.456 | 34.5441 | 3.9274 | 31.1187
7366 | 1312.456 | 34.5447 | 3.9251 | 31.1212
7367 | 1313.001 | 34.5456 | 3.9239 | 31.1248
7368 | 1313.001 | 34.5456 | 3.9239 | 31.1248
7369 | 1313.001 | 34.5475 | 3.9239 | 31.1244
7370 | 1313.001 | 34.5421 | 3.9274 | 31.1217
7371 | 1312.456 | 34.5435 | 3.9262 | 31.1202
7372 | 1312.456 | 34.5478 | 3.9239 | 31.1218
7373 | 1313.001 | 34.5475 | 3.9239 | 31.1244
7374 | 1312.237 | 34.5448 | 3.9251 | 31.1201
7375 | 1312.456 | 34.5459 | 3.9239 | 31.1222
7376 | 1313.001 | 34.5457 | 3.9239 | 31.1248
7377 | 1312.456 | 34.5448 | 3.925 | 31.1212
7378 | 1312.773 | 34.5477 | 3.9239 | 31.1234
7379 | 1312.456 | 34.5448 | 3.925 | 31.1212
7380 | 1312.456 | 34.5497 | 3.9239 | 31.1215
7381 | 1313.001 | 34.5482 | 3.925 | 31.1231
7382 | 1312.456 | 34.5504 | 3.925 | 31.1201
7383 | 1313.001 | 34.5493 | 3.9258 | 31.122
7384 | 1312.456 | 34.5488 | 3.9265 | 31.1261
7385 | 1312.456 | 34.548 | 3.9273 | 31.1181
7386 | 1313.001 | 34.5507 | 3.9262 | 31.1213
7387 | 1312.456 | 34.5468 | 3.9285 | 31.1244
7388 | 1312.456 | 34.5461 | 3.9273 | 31.1184
7389 | 1312.456 | 34.5449 | 3.9285 | 31.1174
7390 | 1312.456 | 34.5461 | 3.9273 | 31.1184
7391 | 1313.002 | 34.5465 | 3.9285 | 31.1196
7392 | 1312.457 | 34.548 | 3.9273 | 31.118
7393 | 1313.002 | 34.5465 | 3.9285 | 31.127
7394 | 1312.774 | 34.5459 | 3.9273 | 31.1199
7395 | 1312.457 | 34.5461 | 3.9273 | 31.1184
7396 | 1313.002 | 34.5446 | 3.9285 | 31.12
7397 | 1312.458 | 34.5461 | 3.9273 | 31.1184
7398 | 1312.458 | 34.543 | 3.9285 | 31.1252
7399 | 1313.003 | 34.544 | 3.9273 | 31.1288
7400 | 1312.458 | 34.5454 | 3.9262 | 31.1273
7401 | 1313.003 | 34.544 | 3.9273 | 31.1288
7402 | 1313.003 | 34.544 | 3.9273 | 31.1288
7403 | 1312.459 | 34.5442 | 3.9273 | 31.1262
7404 | 1313.004 | 34.5452 | 3.9262 | 31.1299
7405 | 1312.776 | 34.5453 | 3.9262 | 31.1213
7406 | 1312.459 | 34.5442 | 3.9273 | 31.1262
7407 | 1312.459 | 34.543 | 3.9285 | 31.1252
7408 | 1312.46 | 34.5442 | 3.9273 | 31.1262
7409 | 1312.46 | 34.5442 | 3.9273 | 31.1262
7410 | 1312.46 | 34.5454 | 3.9262 | 31.1272
7411 | 1312.46 | 34.5466 | 3.925 | 31.1283
7412 | 1313.006 | 34.5451 | 3.9262 | 31.1298
7413 | 1313.006 | 34.5451 | 3.9262 | 31.1298
7414 | 1313.006 | 34.5451 | 3.9262 | 31.1298
7415 | 1312.462 | 34.5491 | 3.9262 | 31.1265
7416 | 1312.462 | 34.5461 | 3.9274 | 31.1258
7417 | 1312.462 | 34.5479 | 3.9274 | 31.1255
7418 | 1312.462 | 34.5498 | 3.9274 | 31.1251
7419 | 1312.463 | 34.5479 | 3.9274 | 31.1255
7420 | 1313.008 | 34.5458 | 3.9274 | 31.1284
7421 | 1313.008 | 34.5446 | 3.9285 | 31.1274
7422 | 1313.008 | 34.5446 | 3.9285 | 31.1274
7423 | 1313.008 | 34.5464 | 3.9285 | 31.127
7424 | 1312.464 | 34.5486 | 3.9285 | 31.1241
7425 | 1312.464 | 34.5486 | 3.9285 | 31.1241
7426 | 1312.464 | 34.5474 | 3.9297 | 31.123
7427 | 1312.782 | 34.5484 | 3.9285 | 31.1256
7428 | 1313.01 | 34.5483 | 3.9285 | 31.1267
7429 | 1312.465 | 34.5516 | 3.9274 | 31.1247
7430 | 1312.466 | 34.5492 | 3.9297 | 31.1226
7431 | 1312.466 | 34.5541 | 3.9285 | 31.1229
7432 | 1312.466 | 34.548 | 3.9308 | 31.1216
7433 | 1312.466 | 34.5487 | 3.932 | 31.1202
7434 | 1312.467 | 34.5492 | 3.9297 | 31.1226
7435 | 1313.012 | 34.5484 | 3.932 | 31.1228
7436 | 1312.467 | 34.5511 | 3.9297 | 31.1223
7437 | 1312.467 | 34.5492 | 3.9297 | 31.1226
7438 | 1312.468 | 34.5461 | 3.9308 | 31.122
7439 | 1312.468 | 34.5449 | 3.932 | 31.121
7440 | 1312.468 | 34.5492 | 3.9297 | 31.1226
7441 | 1313.013 | 34.5477 | 3.9308 | 31.1242
7442 | 1312.469 | 34.5461 | 3.9308 | 31.122
7443 | 1312.469 | 34.5461 | 3.9308 | 31.122
7444 | 1312.469 | 34.5461 | 3.9308 | 31.122
7445 | 1312.469 | 34.5461 | 3.9308 | 31.122
7446 | 1312.25 | 34.5462 | 3.9308 | 31.121
7447 | 1312.47 | 34.5468 | 3.932 | 31.1206
7448 | 1312.47 | 34.5449 | 3.932 | 31.121
7449 | 1312.47 | 34.548 | 3.9308 | 31.1216
7450 | 1312.471 | 34.548 | 3.9308 | 31.1216
7451 | 1312.471 | 34.548 | 3.9309 | 31.1216
7452 | 1312.471 | 34.548 | 3.9309 | 31.1216
7453 | 1312.471 | 34.5468 | 3.932 | 31.1206
7454 | 1312.471 | 34.5456 | 3.9332 | 31.1196
7455 | 1312.252 | 34.5469 | 3.932 | 31.1195
7456 | 1312.471 | 34.5468 | 3.932 | 31.1206
7457 | 1312.252 | 34.5469 | 3.932 | 31.1195
7458 | 1311.935 | 34.5458 | 3.9332 | 31.117
7459 | 1312.472 | 34.548 | 3.9309 | 31.1216
7460 | 1312.472 | 34.5456 | 3.9332 | 31.1196
7461 | 1311.935 | 34.547 | 3.932 | 31.118
7462 | 1312.472 | 34.5468 | 3.932 | 31.1206
7463 | 1312.472 | 34.5437 | 3.9332 | 31.1199
7464 | 1311.935 | 34.5452 | 3.932 | 31.1184
7465 | 1312.472 | 34.5461 | 3.9309 | 31.122
7466 | 1312.472 | 34.548 | 3.9309 | 31.1216
7467 | 1312.472 | 34.5468 | 3.932 | 31.1206
7468 | 1312.472 | 34.5456 | 3.9332 | 31.1196
7469 | 1312.472 | 34.5468 | 3.932 | 31.1206
7470 | 1312.472 | 34.5461 | 3.9309 | 31.122
7471 | 1312.472 | 34.5473 | 3.9297 | 31.123
7472 | 1312.472 | 34.5449 | 3.932 | 31.121
7473 | 1312.472 | 34.5461 | 3.9309 | 31.122
7474 | 1312.472 | 34.5461 | 3.9309 | 31.122
7475 | 1312.472 | 34.5461 | 3.9309 | 31.122
7476 | 1312.472 | 34.5437 | 3.9332 | 31.1199
7477 | 1312.472 | 34.5449 | 3.932 | 31.121
7478 | 1312.472 | 34.5449 | 3.932 | 31.121
7479 | 1312.472 | 34.543 | 3.932 | 31.1213
7480 | 1312.472 | 34.5473 | 3.9297 | 31.123
7481 | 1312.472 | 34.5473 | 3.9297 | 31.123
7482 | 1312.472 | 34.5436 | 3.9298 | 31.1238
7483 | 1312.472 | 34.5436 | 3.9298 | 31.1238
7484 | 1312.472 | 34.5454 | 3.9298 | 31.1234
7485 | 1312.472 | 34.5478 | 3.9275 | 31.1254
7486 | 1312.472 | 34.5417 | 3.9298 | 31.1241
7487 | 1312.472 | 34.5429 | 3.9286 | 31.1252
7488 | 1312.472 | 34.5429 | 3.9286 | 31.1252
7489 | 1312.472 | 34.5429 | 3.9286 | 31.1252
7490 | 1312.472 | 34.5429 | 3.9286 | 31.1251
7491 | 1312.253 | 34.5472 | 3.9263 | 31.1258
7492 | 1312.472 | 34.5459 | 3.9275 | 31.1258
7493 | 1312.253 | 34.546 | 3.9275 | 31.1247
7494 | 1311.935 | 34.5492 | 3.9263 | 31.1239
7495 | 1312.472 | 34.5454 | 3.9298 | 31.1233
7496 | 1312.472 | 34.5429 | 3.9286 | 31.1251
7497 | 1312.472 | 34.5429 | 3.9286 | 31.1251
7498 | 1312.472 | 34.541 | 3.9286 | 31.1255
7499 | 1311.936 | 34.5443 | 3.9275 | 31.1236
7500 | 1312.473 | 34.5453 | 3.9263 | 31.1272
7501 | 1312.473 | 34.5441 | 3.9275 | 31.1261
7502 | 1312.473 | 34.5441 | 3.9275 | 31.1261
7503 | 1312.473 | 34.5429 | 3.9286 | 31.1251
7504 | 1312.473 | 34.5427 | 3.9283 | 31.1256
7505 | 1312.473 | 34.5424 | 3.9279 | 31.1261
7506 | 1312.473 | 34.5422 | 3.9275 | 31.1265
7507 | 1312.474 | 34.5441 | 3.9275 | 31.1261
7508 | 1312.474 | 34.5452 | 3.9264 | 31.1272
7509 | 1312.474 | 34.5452 | 3.9264 | 31.1272
7510 | 1312.474 | 34.544 | 3.9275 | 31.1261
7511 | 1312.255 | 34.5453 | 3.9264 | 31.1261
7512 | 1312.475 | 34.5464 | 3.9252 | 31.1282
7513 | 1311.938 | 34.5455 | 3.9264 | 31.1246
7514 | 1312.475 | 34.5434 | 3.9264 | 31.1275
7515 | 1311.939 | 34.5412 | 3.9287 | 31.1229
7516 | 1311.939 | 34.5467 | 3.9252 | 31.1256
7517 | 1312.476 | 34.5464 | 3.9252 | 31.1282
7518 | 1312.477 | 34.5452 | 3.9264 | 31.1272
7519 | 1312.477 | 34.5452 | 3.9264 | 31.1272
7520 | 1312.477 | 34.544 | 3.9275 | 31.1261
7521 | 1311.941 | 34.5431 | 3.9287 | 31.1226
7522 | 1311.941 | 34.5455 | 3.9264 | 31.1246
7523 | 1312.479 | 34.5464 | 3.9252 | 31.1356
7524 | 1312.259 | 34.5465 | 3.9252 | 31.1271
7525 | 1311.942 | 34.5454 | 3.9264 | 31.1246
7526 | 1312.479 | 34.547 | 3.9264 | 31.1268
7527 | 1312.48 | 34.547 | 3.9264 | 31.1268
7528 | 1312.48 | 34.544 | 3.9276 | 31.1261
7529 | 1312.481 | 34.5446 | 3.9287 | 31.1247
7530 | 1311.944 | 34.5449 | 3.9287 | 31.1222
7531 | 1311.945 | 34.5449 | 3.9287 | 31.1222
7532 | 1312.482 | 34.5446 | 3.9287 | 31.1247
7533 | 1312.482 | 34.5465 | 3.9287 | 31.1243
7534 | 1311.946 | 34.5467 | 3.9287 | 31.1218
7535 | 1311.946 | 34.5498 | 3.9276 | 31.1224
7536 | 1312.483 | 34.5483 | 3.9287 | 31.124
7537 | 1312.484 | 34.5464 | 3.9287 | 31.1318
7538 | 1311.947 | 34.5486 | 3.9287 | 31.1214
7539 | 1312.265 | 34.5484 | 3.9287 | 31.1229
7540 | 1312.485 | 34.5471 | 3.9299 | 31.1229
7541 | 1312.485 | 34.5489 | 3.9299 | 31.13
7542 | 1311.949 | 34.548 | 3.931 | 31.119
7543 | 1312.486 | 34.5508 | 3.9299 | 31.1222
7544 | 1312.487 | 34.5496 | 3.931 | 31.1212
7545 | 1312.487 | 34.5533 | 3.931 | 31.1204
7546 | 1312.487 | 34.5484 | 3.9322 | 31.1201
7547 | 1311.951 | 34.5505 | 3.9322 | 31.1172
7548 | 1312.488 | 34.5521 | 3.9322 | 31.1268
7549 | 1311.952 | 34.5542 | 3.9322 | 31.1164
7550 | 1312.489 | 34.5527 | 3.9333 | 31.118
7551 | 1312.489 | 34.5552 | 3.9345 | 31.1162
7552 | 1312.27 | 34.5702 | 3.9345 | 31.1121
7553 | 1312.49 | 34.5645 | 3.9345 | 31.1142
7554 | 1312.491 | 34.5645 | 3.9345 | 31.1142
7555 | 1312.491 | 34.5664 | 3.9345 | 31.1139
7556 | 1312.491 | 34.5727 | 3.9391 | 31.1075
7557 | 1312.492 | 34.5623 | 3.9437 | 31.1045
7558 | 1312.492 | 34.5557 | 3.9483 | 31.1009
7559 | 1311.955 | 34.5504 | 3.9483 | 31.1069
7560 | 1312.493 | 34.552 | 3.9483 | 31.1016
7561 | 1312.493 | 34.5546 | 3.9529 | 31.096
7562 | 1311.957 | 34.5518 | 3.954 | 31.0928
7563 | 1312.274 | 34.5529 | 3.9529 | 31.1028
7564 | 1312.494 | 34.5516 | 3.954 | 31.0954
7565 | 1311.957 | 34.55 | 3.954 | 31.1006
7566 | 1312.494 | 34.5467 | 3.9552 | 31.0951
7567 | 1312.494 | 34.5478 | 3.954 | 31.1035
7568 | 1311.958 | 34.5432 | 3.9552 | 31.0933
7569 | 1312.495 | 34.5404 | 3.9541 | 31.0977
7570 | 1312.495 | 34.5423 | 3.9541 | 31.0973
7571 | 1311.959 | 34.5456 | 3.9529 | 31.0953
7572 | 1312.495 | 34.5435 | 3.9529 | 31.0983
7573 | 1312.496 | 34.547 | 3.9495 | 31.1088
7574 | 1312.276 | 34.5453 | 3.9495 | 31.1081
7575 | 1312.496 | 34.547 | 3.9495 | 31.1013
7576 | 1312.496 | 34.547 | 3.9495 | 31.1088
7577 | 1312.496 | 34.5477 | 3.9506 | 31.0999
7578 | 1311.959 | 34.5491 | 3.9495 | 31.0984
7579 | 1312.496 | 34.5452 | 3.9495 | 31.1017
7580 | 1311.959 | 34.5509 | 3.9461 | 31.1092
7581 | 1311.959 | 34.5485 | 3.9483 | 31.1072
7582 | 1312.496 | 34.5371 | 3.9484 | 31.1046
7583 | 1311.959 | 34.5434 | 3.9461 | 31.1034
7584 | 1312.496 | 34.5408 | 3.9484 | 31.1113
7585 | 1312.277 | 34.5464 | 3.9484 | 31.1091
7586 | 1312.496 | 34.5451 | 3.9495 | 31.1017
7587 | 1312.496 | 34.5384 | 3.9507 | 31.1018
7588 | 1312.496 | 34.542 | 3.9472 | 31.1123
7589 | 1312.496 | 34.5425 | 3.9449 | 31.1073
7590 | 1312.496 | 34.5437 | 3.9438 | 31.1083
7591 | 1312.496 | 34.5413 | 3.9461 | 31.1137
7592 | 1312.496 | 34.545 | 3.9461 | 31.1055
7593 | 1311.959 | 34.5446 | 3.9449 | 31.1044
7594 | 1312.277 | 34.5409 | 3.9484 | 31.1102
7595 | 1311.959 | 34.5434 | 3.9461 | 31.1033
7596 | 1312.496 | 34.5431 | 3.9461 | 31.1059
7597 | 1311.96 | 34.5446 | 3.9449 | 31.1044
7598 | 1312.496 | 34.5455 | 3.9438 | 31.1079
7599 | 1312.496 | 34.5443 | 3.945 | 31.1069
7600 | 1311.96 | 34.5464 | 3.945 | 31.104
7601 | 1312.496 | 34.5436 | 3.9438 | 31.1083
7602 | 1312.497 | 34.5473 | 3.9438 | 31.115
7603 | 1312.277 | 34.5444 | 3.945 | 31.1059
7604 | 1312.497 | 34.5473 | 3.9438 | 31.1075
7605 | 1312.497 | 34.5473 | 3.9438 | 31.1075
7606 | 1312.498 | 34.5485 | 3.9427 | 31.116
7607 | 1312.498 | 34.5473 | 3.9438 | 31.115
7608 | 1311.961 | 34.5531 | 3.9438 | 31.1112
7609 | 1311.961 | 34.5513 | 3.9438 | 31.1042
7610 | 1312.498 | 34.5498 | 3.945 | 31.1132
7611 | 1312.499 | 34.551 | 3.9438 | 31.1068
7612 | 1312.499 | 34.551 | 3.9438 | 31.1142
7613 | 1311.962 | 34.5501 | 3.945 | 31.1106
7614 | 1312.499 | 34.5523 | 3.9461 | 31.104
7615 | 1312.5 | 34.5567 | 3.9473 | 31.1092
7616 | 1312.5 | 34.5567 | 3.9473 | 31.1018
7617 | 1312.5 | 34.5579 | 3.9461 | 31.1028
7618 | 1312.5 | 34.5542 | 3.9461 | 31.1036
7619 | 1312.281 | 34.5512 | 3.9473 | 31.1093
7620 | 1311.964 | 34.5478 | 3.9507 | 31.0973
7621 | 1311.965 | 34.5466 | 3.9519 | 31.0963
7622 | 1311.965 | 34.5454 | 3.953 | 31.0953
7623 | 1311.965 | 34.546 | 3.9542 | 31.1013
7624 | 1311.965 | 34.557 | 3.9508 | 31.0954
7625 | 1312.502 | 34.5555 | 3.9508 | 31.0982
7626 | 1312.503 | 34.5543 | 3.9508 | 31.0985
7627 | 1311.966 | 34.5533 | 3.9508 | 31.0962
7628 | 1312.503 | 34.5543 | 3.9496 | 31.0998
7629 | 1312.503 | 34.5568 | 3.9507 | 31.098
7630 | 1312.504 | 34.5519 | 3.9519 | 31.0977
7631 | 1312.504 | 34.5531 | 3.9507 | 31.0987
7632 | 1312.504 | 34.5543 | 3.9496 | 31.0998
7633 | 1311.968 | 34.5564 | 3.9496 | 31.1043
7634 | 1312.505 | 34.5519 | 3.9519 | 31.0977
7635 | 1311.968 | 34.5522 | 3.9519 | 31.0952
7636 | 1312.286 | 34.5532 | 3.9507 | 31.0977
7637 | 1312.506 | 34.5519 | 3.9519 | 31.0978
7638 | 1312.506 | 34.5543 | 3.9496 | 31.0998
7639 | 1312.506 | 34.55 | 3.9519 | 31.0981
7640 | 1312.506 | 34.5489 | 3.953 | 31.0971
7641 | 1312.507 | 34.5477 | 3.9541 | 31.0961
7642 | 1312.507 | 34.5495 | 3.9541 | 31.0957
7643 | 1312.288 | 34.5453 | 3.953 | 31.0969
7644 | 1311.971 | 34.5473 | 3.953 | 31.095
7645 | 1312.508 | 34.5489 | 3.953 | 31.0971
7646 | 1312.508 | 34.5531 | 3.9507 | 31.0988
7647 | 1312.508 | 34.5513 | 3.9507 | 31.0992
7648 | 1312.508 | 34.5482 | 3.9518 | 31.0986
7649 | 1311.972 | 34.5503 | 3.9518 | 31.0956
7650 | 1312.289 | 34.549 | 3.953 | 31.0961
7651 | 1312.509 | 34.5519 | 3.9518 | 31.0978
7652 | 1311.973 | 34.554 | 3.9518 | 31.0949
7653 | 1311.973 | 34.5566 | 3.953 | 31.0931
7654 | 1312.51 | 34.5582 | 3.9529 | 31.0953
7655 | 1312.51 | 34.557 | 3.9541 | 31.0943
7656 | 1311.974 | 34.5596 | 3.9518 | 31.0938
7657 | 1311.974 | 34.5584 | 3.9529 | 31.0927
7658 | 1312.511 | 34.5607 | 3.9541 | 31.0935
7659 | 1312.511 | 34.5644 | 3.9541 | 31.0927
7660 | 1312.511 | 34.5529 | 3.9598 | 31.0888
7661 | 1311.975 | 34.5531 | 3.9598 | 31.0862
7662 | 1312.512 | 34.556 | 3.9621 | 31.0856
7663 | 1312.512 | 34.555 | 3.9667 | 31.0808
7664 | 1311.975 | 34.5588 | 3.9632 | 31.0813
7665 | 1312.512 | 34.5585 | 3.9632 | 31.0839
7666 | 1312.512 | 34.5568 | 3.9667 | 31.0804
7667 | 1312.512 | 34.5526 | 3.969 | 31.0788
7668 | 1312.512 | 34.5544 | 3.969 | 31.0784
7669 | 1312.512 | 34.5538 | 3.9678 | 31.0798
7670 | 1312.512 | 34.5525 | 3.9655 | 31.0826
7671 | 1312.829 | 34.5523 | 3.9655 | 31.0841
7672 | 1312.512 | 34.5501 | 3.9678 | 31.0806
7673 | 1312.512 | 34.5489 | 3.9689 | 31.0796
7674 | 1312.512 | 34.5501 | 3.9678 | 31.0806
7675 | 1311.976 | 34.5509 | 3.9655 | 31.0804
7676 | 1312.512 | 34.5469 | 3.9655 | 31.0838
7677 | 1312.512 | 34.5427 | 3.9678 | 31.0821
7678 | 1312.293 | 34.5416 | 3.9689 | 31.08
7679 | 1312.512 | 34.5422 | 3.9701 | 31.0797
7680 | 1312.512 | 34.5422 | 3.9701 | 31.0797
7681 | 1312.512 | 34.5427 | 3.9678 | 31.0821
7682 | 1312.512 | 34.5402 | 3.9666 | 31.0839
7683 | 1312.512 | 34.5439 | 3.9666 | 31.0831
7684 | 1312.512 | 34.5426 | 3.9643 | 31.086
7685 | 1312.293 | 34.5408 | 3.9643 | 31.0853
7686 | 1312.512 | 34.5443 | 3.9609 | 31.0894
7687 | 1312.512 | 34.5401 | 3.9632 | 31.0877
7688 | 1312.512 | 34.5425 | 3.9609 | 31.0898
7689 | 1312.512 | 34.5394 | 3.962 | 31.0892
7690 | 1311.976 | 34.5403 | 3.9631 | 31.0852
7691 | 1311.976 | 34.5427 | 3.9608 | 31.0873
7692 | 1312.293 | 34.5443 | 3.9574 | 31.0922
7693 | 1312.512 | 34.5393 | 3.9585 | 31.093
7694 | 1312.512 | 34.5393 | 3.9585 | 31.093
7695 | 1312.512 | 34.5375 | 3.9585 | 31.0934
7696 | 1312.512 | 34.5356 | 3.9585 | 31.0938
7697 | 1312.512 | 34.5368 | 3.9574 | 31.0948
7698 | 1312.512 | 34.5368 | 3.9574 | 31.0948
7699 | 1311.976 | 34.5383 | 3.9562 | 31.0933
7700 | 1312.512 | 34.5441 | 3.9539 | 31.0971
7701 | 1311.976 | 34.5479 | 3.9505 | 31.0976
7702 | 1312.512 | 34.5482 | 3.9482 | 31.1026
7703 | 1312.512 | 34.5489 | 3.9493 | 31.1012
7704 | 1311.976 | 34.548 | 3.9505 | 31.0976
7705 | 1312.512 | 34.5472 | 3.9528 | 31.0978
7706 | 1312.512 | 34.5502 | 3.9516 | 31.0984
7707 | 1312.512 | 34.549 | 3.9528 | 31.0974
7708 | 1311.976 | 34.5505 | 3.9516 | 31.0958
7709 | 1312.512 | 34.549 | 3.9528 | 31.0974
7710 | 1312.512 | 34.5472 | 3.9527 | 31.0978
7711 | 1312.293 | 34.5461 | 3.9539 | 31.0957
7712 | 1312.513 | 34.5466 | 3.955 | 31.0954
7713 | 1311.976 | 34.5408 | 3.9573 | 31.0915
7714 | 1312.513 | 34.535 | 3.9573 | 31.0952
7715 | 1311.976 | 34.5371 | 3.9573 | 31.0923
7716 | 1312.513 | 34.538 | 3.9562 | 31.0959
7717 | 1312.513 | 34.5411 | 3.955 | 31.0965
7718 | 1312.294 | 34.5431 | 3.955 | 31.0951
7719 | 1312.513 | 34.5453 | 3.9527 | 31.0982
7720 | 1312.513 | 34.5453 | 3.9527 | 31.0982
7721 | 1311.977 | 34.5468 | 3.9516 | 31.0967
7722 | 1312.514 | 34.5477 | 3.9504 | 31.1002
7723 | 1312.514 | 34.5454 | 3.9527 | 31.0982
7724 | 1312.514 | 34.546 | 3.9538 | 31.0968
7725 | 1312.514 | 34.546 | 3.9538 | 31.0968
7726 | 1312.515 | 34.5455 | 3.9561 | 31.0944
7727 | 1312.515 | 34.5455 | 3.9561 | 31.0944
7728 | 1312.515 | 34.5436 | 3.9561 | 31.0948
7729 | 1312.515 | 34.5492 | 3.9561 | 31.0937
7730 | 1312.515 | 34.548 | 3.9573 | 31.0926
7731 | 1311.979 | 34.552 | 3.9573 | 31.0893
7732 | 1311.979 | 34.5508 | 3.9584 | 31.0883
7733 | 1311.979 | 34.5501 | 3.9573 | 31.0897
7734 | 1312.516 | 34.5468 | 3.9584 | 31.0916
7735 | 1311.98 | 34.5471 | 3.9584 | 31.0891
7736 | 1312.517 | 34.5487 | 3.9584 | 31.0913
7737 | 1312.297 | 34.5488 | 3.9584 | 31.0902
7738 | 1312.517 | 34.5517 | 3.9572 | 31.0919
7739 | 1312.518 | 34.5524 | 3.9584 | 31.0905
7740 | 1312.518 | 34.5524 | 3.9584 | 31.0905
7741 | 1311.981 | 34.5527 | 3.9584 | 31.088
7742 | 1312.518 | 34.5505 | 3.9584 | 31.0909
7743 | 1312.519 | 34.5505 | 3.9584 | 31.0909
7744 | 1312.519 | 34.5536 | 3.9572 | 31.0916
7745 | 1312.519 | 34.5494 | 3.9595 | 31.0899
7746 | 1312.519 | 34.5491 | 3.9591 | 31.0904
7747 | 1311.983 | 34.5492 | 3.9587 | 31.0883
7748 | 1312.52 | 34.5487 | 3.9584 | 31.0913
7749 | 1312.52 | 34.5463 | 3.9607 | 31.0893
7750 | 1312.301 | 34.5476 | 3.9595 | 31.0892
7751 | 1312.521 | 34.5414 | 3.9618 | 31.089
7752 | 1312.521 | 34.5426 | 3.9607 | 31.09
7753 | 1312.521 | 34.5438 | 3.9595 | 31.0911
7754 | 1311.985 | 34.5348 | 3.9595 | 31.083
7755 | 1311.985 | 34.5373 | 3.9607 | 31.0812
7756 | 1312.522 | 34.54 | 3.9561 | 31.0956
7757 | 1311.986 | 34.547 | 3.9549 | 31.093
7758 | 1311.986 | 34.539 | 3.9572 | 31.0847
7759 | 1312.523 | 34.5356 | 3.9549 | 31.0978
7760 | 1312.523 | 34.5349 | 3.9538 | 31.0992
7761 | 1312.523 | 34.5405 | 3.9538 | 31.0981
7762 | 1312.304 | 34.5394 | 3.9549 | 31.096
7763 | 1311.987 | 34.5408 | 3.9538 | 31.0955
7764 | 1312.524 | 34.5441 | 3.9503 | 31.0937
7765 | 1312.525 | 34.5465 | 3.948 | 31.1032
7766 | 1311.988 | 34.5449 | 3.948 | 31.101
7767 | 1311.988 | 34.5461 | 3.9469 | 31.102
7768 | 1312.525 | 34.5465 | 3.948 | 31.0958
7769 | 1312.526 | 34.5421 | 3.9469 | 31.098
7770 | 1312.526 | 34.5489 | 3.9457 | 31.1052
7771 | 1311.989 | 34.5424 | 3.9469 | 31.0954
7772 | 1312.526 | 34.5465 | 3.948 | 31.0958
7773 | 1311.99 | 34.5455 | 3.9492 | 31.0922
7774 | 1312.307 | 34.5448 | 3.9515 | 31.0913
7775 | 1311.99 | 34.5426 | 3.9538 | 31.0877
7776 | 1312.527 | 34.5435 | 3.9526 | 31.0913
7777 | 1312.527 | 34.5386 | 3.9538 | 31.0911
7778 | 1312.527 | 34.5393 | 3.9549 | 31.0971
7779 | 1312.308 | 34.5455 | 3.9526 | 31.0899
7780 | 1312.527 | 34.5442 | 3.9538 | 31.0899
7781 | 1312.527 | 34.5484 | 3.9515 | 31.0916
7782 | 1312.527 | 34.549 | 3.9492 | 31.094
7783 | 1312.528 | 34.5496 | 3.9503 | 31.0926
7784 | 1312.528 | 34.5515 | 3.9503 | 31.0922
7785 | 1312.528 | 34.548 | 3.9572 | 31.0853
7786 | 1312.528 | 34.5494 | 3.9595 | 31.0825
7787 | 1312.528 | 34.5488 | 3.9618 | 31.0875
7788 | 1312.528 | 34.5512 | 3.9595 | 31.0821
7789 | 1312.528 | 34.5566 | 3.9561 | 31.0848
7790 | 1312.528 | 34.5499 | 3.9572 | 31.0924
7791 | 1312.528 | 34.5548 | 3.9561 | 31.0852
7792 | 1312.528 | 34.5542 | 3.9584 | 31.0828
7793 | 1312.528 | 34.5536 | 3.9572 | 31.0842
7794 | 1311.992 | 34.5503 | 3.9607 | 31.0786
7795 | 1311.992 | 34.5479 | 3.9629 | 31.0765
7796 | 1312.309 | 34.5508 | 3.9618 | 31.0787
7797 | 1312.528 | 34.5519 | 3.9607 | 31.0807
7798 | 1312.528 | 34.5549 | 3.9595 | 31.0888
7799 | 1311.992 | 34.5503 | 3.9607 | 31.0786
7800 | 1311.992 | 34.5515 | 3.9595 | 31.087
7801 | 1312.309 | 34.5544 | 3.9584 | 31.0892
7802 | 1312.528 | 34.5542 | 3.9584 | 31.0828
7803 | 1312.528 | 34.5519 | 3.9607 | 31.0807
7804 | 1311.992 | 34.557 | 3.9595 | 31.0785
7805 | 1311.992 | 34.5606 | 3.9561 | 31.0815
7806 | 1312.528 | 34.5549 | 3.9595 | 31.0814
7807 | 1311.992 | 34.5516 | 3.9629 | 31.0758
7808 | 1311.992 | 34.5541 | 3.9641 | 31.074
7809 | 1312.528 | 34.5575 | 3.9641 | 31.0758
7810 | 1312.528 | 34.5575 | 3.9641 | 31.0758
7811 | 1311.992 | 34.5541 | 3.9641 | 31.074
7812 | 1312.528 | 34.5514 | 3.9664 | 31.0745
7813 | 1311.992 | 34.5531 | 3.9721 | 31.0653
7814 | 1312.528 | 34.5565 | 3.9687 | 31.0709
7815 | 1312.528 | 34.5624 | 3.9629 | 31.076
7816 | 1312.528 | 34.5649 | 3.9641 | 31.0742
7817 | 1312.528 | 34.5619 | 3.9652 | 31.0736
7818 | 1311.992 | 34.5603 | 3.9652 | 31.0714
7819 | 1311.992 | 34.5634 | 3.9641 | 31.0721
7820 | 1312.528 | 34.5619 | 3.9652 | 31.0736
7821 | 1312.528 | 34.5626 | 3.9664 | 31.0722
7822 | 1312.528 | 34.5651 | 3.9675 | 31.0704
7823 | 1311.992 | 34.5628 | 3.9664 | 31.0696
7824 | 1311.992 | 34.5586 | 3.9687 | 31.068
7825 | 1312.528 | 34.5571 | 3.9698 | 31.0695
7826 | 1312.528 | 34.5522 | 3.971 | 31.0693
7827 | 1311.992 | 34.5562 | 3.971 | 31.066
7828 | 1312.528 | 34.5541 | 3.971 | 31.0689
7829 | 1312.528 | 34.5541 | 3.971 | 31.0689
7830 | 1311.992 | 34.5586 | 3.9687 | 31.068
7831 | 1311.992 | 34.5537 | 3.9698 | 31.0677
7832 | 1312.528 | 34.5534 | 3.9698 | 31.0703
7833 | 1311.992 | 34.5555 | 3.9698 | 31.0674
7834 | 1311.992 | 34.5525 | 3.971 | 31.0667
7835 | 1312.528 | 34.5541 | 3.971 | 31.0689
7836 | 1312.528 | 34.5529 | 3.9721 | 31.0679
7837 | 1311.992 | 34.555 | 3.9721 | 31.0649
7838 | 1312.528 | 34.5578 | 3.971 | 31.0681
7839 | 1311.992 | 34.5599 | 3.971 | 31.0652
7840 | 1312.529 | 34.5584 | 3.9721 | 31.0667
7841 | 1312.529 | 34.5579 | 3.9744 | 31.0643
7842 | 1311.992 | 34.5594 | 3.9733 | 31.0628
7843 | 1312.529 | 34.5598 | 3.9744 | 31.0639
7844 | 1311.992 | 34.5575 | 3.9733 | 31.0632
7845 | 1312.529 | 34.5591 | 3.9733 | 31.0653
7846 | 1311.992 | 34.5575 | 3.9733 | 31.0632
7847 | 1312.529 | 34.5584 | 3.9721 | 31.0667
7848 | 1311.992 | 34.5531 | 3.9721 | 31.0653
7849 | 1312.529 | 34.5529 | 3.9721 | 31.0679
7850 | 1312.529 | 34.5461 | 3.9733 | 31.068
7851 | 1312.309 | 34.5548 | 3.9721 | 31.0664
7852 | 1312.529 | 34.5517 | 3.9733 | 31.0669
7853 | 1312.529 | 34.5486 | 3.9744 | 31.0662
7854 | 1312.529 | 34.5523 | 3.9744 | 31.0655
7855 | 1312.529 | 34.548 | 3.9733 | 31.0676
7856 | 1312.31 | 34.5432 | 3.9744 | 31.0663
7857 | 1312.53 | 34.548 | 3.9733 | 31.0676
7858 | 1312.53 | 34.548 | 3.9733 | 31.0676
7859 | 1311.993 | 34.5434 | 3.9744 | 31.0648
7860 | 1312.53 | 34.5375 | 3.9744 | 31.0685
7861 | 1312.53 | 34.5424 | 3.9733 | 31.0688
7862 | 1311.994 | 34.5445 | 3.9733 | 31.0658
7863 | 1311.994 | 34.5434 | 3.9744 | 31.0648
7864 | 1312.531 | 34.5332 | 3.9733 | 31.0707
7865 | 1312.531 | 34.5375 | 3.9744 | 31.0611
7866 | 1312.531 | 34.5375 | 3.9744 | 31.0685
7867 | 1312.531 | 34.5392 | 3.974 | 31.0686
7868 | 1311.995 | 34.5411 | 3.9737 | 31.0661
7869 | 1312.532 | 34.5424 | 3.9733 | 31.0688
7870 | 1312.532 | 34.5504 | 3.971 | 31.0697
7871 | 1312.532 | 34.5497 | 3.9698 | 31.0711
7872 | 1312.533 | 34.5467 | 3.971 | 31.0704
7873 | 1311.996 | 34.5457 | 3.9722 | 31.0668
7874 | 1311.996 | 34.5439 | 3.9722 | 31.0672
7875 | 1312.314 | 34.5412 | 3.971 | 31.0705
7876 | 1312.534 | 34.5411 | 3.971 | 31.0716
7877 | 1311.997 | 34.5402 | 3.9722 | 31.068
7878 | 1312.534 | 34.5399 | 3.9722 | 31.0705
7879 | 1312.534 | 34.5399 | 3.9722 | 31.0705
7880 | 1312.315 | 34.54 | 3.9722 | 31.0695
7881 | 1311.998 | 34.5389 | 3.9733 | 31.0669
7882 | 1312.535 | 34.5417 | 3.9722 | 31.0701
7883 | 1311.999 | 34.5438 | 3.9722 | 31.0672
7884 | 1312.536 | 34.5466 | 3.9711 | 31.063
7885 | 1312.536 | 34.5571 | 3.9699 | 31.0621
7886 | 1312.536 | 34.5571 | 3.9699 | 31.0621
7887 | 1312.537 | 34.5557 | 3.9676 | 31.0723
7888 | 1312.537 | 34.5515 | 3.9699 | 31.0706
7889 | 1312.537 | 34.557 | 3.9699 | 31.0695
7890 | 1312.001 | 34.5573 | 3.9699 | 31.0669
7891 | 1312.001 | 34.5573 | 3.9699 | 31.0595
7892 | 1312.001 | 34.5549 | 3.9722 | 31.0649
7893 | 1312.319 | 34.5536 | 3.9734 | 31.0654
7894 | 1312.538 | 34.5523 | 3.9745 | 31.058
7895 | 1312.539 | 34.5492 | 3.9757 | 31.0648
7896 | 1312.539 | 34.548 | 3.9768 | 31.0563
7897 | 1312.539 | 34.5499 | 3.9768 | 31.0633
7898 | 1312.003 | 34.5513 | 3.9757 | 31.0618
7899 | 1312.003 | 34.552 | 3.9769 | 31.053
7900 | 1312.54 | 34.5517 | 3.9769 | 31.063
7901 | 1312.54 | 34.5517 | 3.9769 | 31.0555
7902 | 1312.004 | 34.5526 | 3.978 | 31.0516
7903 | 1312.541 | 34.5535 | 3.9769 | 31.0552
7904 | 1312.541 | 34.5498 | 3.9769 | 31.0559
7905 | 1312.541 | 34.5505 | 3.978 | 31.0545
7906 | 1312.322 | 34.5476 | 3.9792 | 31.0528
7907 | 1312.005 | 34.5477 | 3.9792 | 31.0513
7908 | 1312.542 | 34.5451 | 3.9815 | 31.0518
7909 | 1312.542 | 34.5407 | 3.9803 | 31.054
7910 | 1312.005 | 34.5366 | 3.9792 | 31.0536
7911 | 1312.542 | 34.54 | 3.9792 | 31.0554
7912 | 1312.543 | 34.5382 | 3.9792 | 31.0558
7913 | 1312.006 | 34.5384 | 3.9792 | 31.0532
7914 | 1312.006 | 34.5384 | 3.9792 | 31.0532
7915 | 1312.543 | 34.5405 | 3.9769 | 31.0578
7916 | 1312.007 | 34.5408 | 3.9769 | 31.0552
7917 | 1312.007 | 34.5396 | 3.9781 | 31.0542
7918 | 1312.543 | 34.5368 | 3.9769 | 31.0585
7919 | 1312.007 | 34.5371 | 3.9769 | 31.056
7920 | 1312.007 | 34.5413 | 3.9746 | 31.0576
7921 | 1312.544 | 34.5411 | 3.9747 | 31.0602
7922 | 1312.007 | 34.5358 | 3.9747 | 31.0588
7923 | 1312.544 | 34.5313 | 3.977 | 31.0597
7924 | 1312.007 | 34.5315 | 3.977 | 31.0571
7925 | 1312.007 | 34.5346 | 3.9758 | 31.0577
7926 | 1312.544 | 34.5373 | 3.9747 | 31.0609
7927 | 1311.78 | 34.5357 | 3.9712 | 31.0615
7928 | 1312.544 | 34.5391 | 3.9712 | 31.0644
7929 | 1312.007 | 34.5446 | 3.9644 | 31.0683
7930 | 1312.007 | 34.5514 | 3.9632 | 31.0682
7931 | 1312.008 | 34.5379 | 3.9655 | 31.0684
7932 | 1312.544 | 34.531 | 3.9701 | 31.0673
7933 | 1312.544 | 34.5286 | 3.9724 | 31.0652
7934 | 1312.008 | 34.5302 | 3.9747 | 31.0599
7935 | 1312.325 | 34.5307 | 3.9759 | 31.06
7936 | 1312.008 | 34.5332 | 3.9736 | 31.0605
7937 | 1312.544 | 34.5324 | 3.9759 | 31.0606
7938 | 1312.544 | 34.5306 | 3.9759 | 31.061
7939 | 1312.544 | 34.5389 | 3.9678 | 31.0681
7940 | 1312.008 | 34.539 | 3.9644 | 31.0694
7941 | 1312.544 | 34.5369 | 3.9644 | 31.0723
7942 | 1312.544 | 34.5295 | 3.9644 | 31.0739
7943 | 1312.008 | 34.5323 | 3.9656 | 31.0695
7944 | 1312.008 | 34.5299 | 3.9679 | 31.0675
7945 | 1312.544 | 34.5284 | 3.969 | 31.069
7946 | 1312.544 | 34.5272 | 3.9702 | 31.068
7947 | 1312.544 | 34.5291 | 3.9702 | 31.0676
7948 | 1312.008 | 34.5325 | 3.9725 | 31.0618
7949 | 1312.008 | 34.5386 | 3.9702 | 31.0631
7950 | 1312.544 | 34.534 | 3.969 | 31.0678
7951 | 1312.325 | 34.5305 | 3.9725 | 31.0637
7952 | 1312.544 | 34.5224 | 3.9748 | 31.0639
7953 | 1312.544 | 34.5248 | 3.9725 | 31.0659
7954 | 1312.008 | 34.5359 | 3.9656 | 31.0687
7955 | 1312.544 | 34.5363 | 3.9668 | 31.0699
7956 | 1312.544 | 34.5363 | 3.9668 | 31.0698
7957 | 1312.008 | 34.5354 | 3.9679 | 31.0663
7958 | 1312.008 | 34.533 | 3.9702 | 31.0642
7959 | 1312.325 | 34.5409 | 3.9714 | 31.0628
7960 | 1312.544 | 34.5433 | 3.9725 | 31.0621
7961 | 1312.008 | 34.5411 | 3.9714 | 31.0613
7962 | 1312.544 | 34.5511 | 3.9668 | 31.0668
7963 | 1312.544 | 34.5499 | 3.968 | 31.0658
7964 | 1312.008 | 34.549 | 3.9691 | 31.0622
7965 | 1312.544 | 34.5617 | 3.9691 | 31.062
7966 | 1312.008 | 34.5687 | 3.968 | 31.0594
7967 | 1312.008 | 34.5576 | 3.968 | 31.0617
7968 | 1312.008 | 34.5502 | 3.968 | 31.0632
7969 | 1312.544 | 34.5514 | 3.9737 | 31.0591
7970 | 1312.008 | 34.5615 | 3.9749 | 31.0532
7971 | 1312.544 | 34.5534 | 3.9806 | 31.0511
7972 | 1312.544 | 34.5693 | 3.976 | 31.0529
7973 | 1312.544 | 34.5615 | 3.9818 | 31.0481
7974 | 1312.008 | 34.5628 | 3.9772 | 31.0504
7975 | 1312.544 | 34.5798 | 3.9749 | 31.052
7976 | 1312.544 | 34.5736 | 3.9737 | 31.0545
7977 | 1312.544 | 34.5735 | 3.9738 | 31.0545
7978 | 1312.325 | 34.567 | 3.9783 | 31.0497
7979 | 1312.008 | 34.5666 | 3.9806 | 31.0458
7980 | 1312.544 | 34.5616 | 3.9852 | 31.0443
7981 | 1312.544 | 34.5641 | 3.9864 | 31.0425
7982 | 1312.544 | 34.5707 | 3.9818 | 31.0462
7983 | 1312.008 | 34.5788 | 3.9761 | 31.0483
7984 | 1312.008 | 34.58 | 3.9749 | 31.0494
7985 | 1312.544 | 34.5677 | 3.983 | 31.0381
7986 | 1312.008 | 34.5734 | 3.9795 | 31.0457
7987 | 1312.545 | 34.5587 | 3.9899 | 31.0398
7988 | 1312.545 | 34.5615 | 3.9895 | 31.0397
7989 | 1312.545 | 34.5644 | 3.9891 | 31.0395
7990 | 1312.325 | 34.5674 | 3.9887 | 31.0383
7991 | 1312.008 | 34.5507 | 4.0013 | 31.0263
7992 | 1312.008 | 34.5566 | 3.9921 | 31.0352
7993 | 1312.008 | 34.5579 | 3.9944 | 31.0324
7994 | 1312.009 | 34.5677 | 3.9921 | 31.0329
7995 | 1312.009 | 34.5726 | 3.991 | 31.0332
7996 | 1312.009 | 34.5731 | 3.9887 | 31.0356
7997 | 1312.546 | 34.5747 | 3.9887 | 31.0378
7998 | 1312.546 | 34.5674 | 3.9921 | 31.0355
7999 | 1312.546 | 34.5681 | 3.9933 | 31.0341
8000 | 1312.546 | 34.5664 | 3.9967 | 31.0307
8001 | 1312.009 | 34.5661 | 3.999 | 31.0257
8002 | 1312.546 | 34.5548 | 3.999 | 31.0232
8003 | 1312.547 | 34.5542 | 4.0013 | 31.0281
8004 | 1312.547 | 34.5483 | 4.007 | 31.0157
8005 | 1312.548 | 34.5513 | 4.0059 | 31.0237
8006 | 1312.548 | 34.5501 | 4.007 | 31.0227
8007 | 1312.548 | 34.5513 | 4.0059 | 31.0237
8008 | 1312.011 | 34.5509 | 4.0047 | 31.0226
8009 | 1312.548 | 34.5483 | 4.007 | 31.0231
8010 | 1312.012 | 34.5535 | 4.0059 | 31.0208
8011 | 1312.549 | 34.5557 | 4.007 | 31.0216
8012 | 1312.549 | 34.5484 | 4.0104 | 31.0119
8013 | 1312.55 | 34.5508 | 4.0081 | 31.0213
8014 | 1312.55 | 34.549 | 4.0081 | 31.0217
8015 | 1312.55 | 34.5466 | 4.0104 | 31.0197
8016 | 1312.014 | 34.5462 | 4.0093 | 31.0185
8017 | 1312.551 | 34.5453 | 4.0081 | 31.0225
8018 | 1312.014 | 34.5431 | 4.007 | 31.0143
8019 | 1312.015 | 34.5485 | 4.0035 | 31.017
8020 | 1312.552 | 34.5496 | 4.0058 | 31.0241
8021 | 1312.333 | 34.5466 | 4.007 | 31.015
8022 | 1312.553 | 34.5489 | 4.0047 | 31.0181
8023 | 1312.334 | 34.549 | 4.0047 | 31.0171
8024 | 1312.017 | 34.5533 | 3.9989 | 31.021
8025 | 1312.334 | 34.555 | 3.9989 | 31.0222
8026 | 1312.554 | 34.5519 | 4.0001 | 31.0226
8027 | 1312.018 | 34.5516 | 4.0024 | 31.0176
8028 | 1312.018 | 34.5474 | 4.0047 | 31.016
8029 | 1312.556 | 34.5502 | 4.0035 | 31.0192
8030 | 1312.556 | 34.5507 | 4.0012 | 31.0216
8031 | 1312.556 | 34.5507 | 4.0012 | 31.0216
8032 | 1312.557 | 34.5537 | 4.0001 | 31.0296
8033 | 1312.557 | 34.5526 | 4.0012 | 31.0286
8034 | 1312.558 | 34.555 | 3.9989 | 31.0233
8035 | 1312.558 | 34.5543 | 3.9978 | 31.0321
8036 | 1312.558 | 34.5574 | 3.9966 | 31.0253
8037 | 1312.559 | 34.5537 | 3.9966 | 31.0261
8038 | 1312.559 | 34.5566 | 3.992 | 31.0379
8039 | 1312.56 | 34.5469 | 3.9978 | 31.0262
8040 | 1312.023 | 34.5448 | 4 | 31.029
8041 | 1312.56 | 34.5505 | 3.9943 | 31.0293
8042 | 1312.561 | 34.5487 | 3.9943 | 31.0296
8043 | 1312.561 | 34.545 | 3.9943 | 31.0304
8044 | 1312.562 | 34.545 | 3.9943 | 31.0304
8045 | 1312.562 | 34.545 | 3.9943 | 31.0304
8046 | 1312.025 | 34.539 | 3.9931 | 31.0304
8047 | 1312.562 | 34.5471 | 3.9851 | 31.0401
8048 | 1312.563 | 34.547 | 3.9817 | 31.0439
8049 | 1312.563 | 34.547 | 3.9817 | 31.0439
8050 | 1312.027 | 34.5449 | 3.984 | 31.0393
8051 | 1312.564 | 34.5465 | 3.984 | 31.0415
8052 | 1312.027 | 34.5431 | 3.984 | 31.0397
8053 | 1312.564 | 34.5447 | 3.984 | 31.0419
8054 | 1312.028 | 34.5449 | 3.984 | 31.0393
8055 | 1312.565 | 34.5447 | 3.984 | 31.0419
8056 | 1312.565 | 34.5453 | 3.9851 | 31.0405
8057 | 1312.346 | 34.5443 | 3.9862 | 31.0384
8058 | 1312.566 | 34.5447 | 3.9839 | 31.0419
8059 | 1312.03 | 34.5485 | 3.9805 | 31.0424
8060 | 1312.03 | 34.548 | 3.9828 | 31.04
8061 | 1312.884 | 34.5476 | 3.9828 | 31.044
8062 | 1312.03 | 34.548 | 3.9828 | 31.04
8063 | 1312.567 | 34.5496 | 3.9828 | 31.0422
8064 | 1312.567 | 34.5478 | 3.9828 | 31.0425
8065 | 1312.567 | 34.5466 | 3.9839 | 31.0415
8066 | 1312.567 | 34.5485 | 3.9839 | 31.0411
8067 | 1312.567 | 34.5478 | 3.9828 | 31.0425
8068 | 1312.568 | 34.5509 | 3.9816 | 31.0432
8069 | 1312.031 | 34.5494 | 3.9851 | 31.0298
8070 | 1312.568 | 34.5462 | 3.9896 | 31.0279
8071 | 1312.568 | 34.5474 | 3.9885 | 31.0289
8072 | 1312.031 | 34.5494 | 3.9851 | 31.0298
8073 | 1312.031 | 34.5488 | 3.9839 | 31.0312
8074 | 1312.568 | 34.551 | 3.9851 | 31.032
8075 | 1312.568 | 34.5534 | 3.9828 | 31.034
8076 | 1312.568 | 34.551 | 3.985 | 31.032
8077 | 1312.568 | 34.5492 | 3.985 | 31.0324
8078 | 1312.568 | 34.5498 | 3.9862 | 31.031
8079 | 1312.568 | 34.5522 | 3.9839 | 31.033
8080 | 1312.568 | 34.5475 | 3.9885 | 31.0363
8081 | 1312.568 | 34.5487 | 3.9873 | 31.0374
8082 | 1312.568 | 34.5499 | 3.9862 | 31.031
8083 | 1312.568 | 34.5499 | 3.9862 | 31.031
8084 | 1312.568 | 34.5511 | 3.985 | 31.032
8085 | 1312.568 | 34.5511 | 3.985 | 31.0394
8086 | 1312.568 | 34.5511 | 3.985 | 31.032
8087 | 1312.568 | 34.5499 | 3.9862 | 31.031
8088 | 1312.568 | 34.553 | 3.985 | 31.0316
8089 | 1312.568 | 34.5499 | 3.9862 | 31.031
8090 | 1312.568 | 34.5487 | 3.9873 | 31.03
8091 | 1312.032 | 34.549 | 3.9873 | 31.0274
8092 | 1312.568 | 34.5506 | 3.9873 | 31.0296
8093 | 1312.032 | 34.5527 | 3.9873 | 31.0267
8094 | 1312.032 | 34.5503 | 3.9896 | 31.0246
8095 | 1312.568 | 34.5513 | 3.9884 | 31.0282
8096 | 1312.568 | 34.5513 | 3.9884 | 31.0282
8097 | 1312.568 | 34.5531 | 3.9884 | 31.0278
8098 | 1312.568 | 34.5538 | 3.9896 | 31.0264
8099 | 1312.568 | 34.5508 | 3.9907 | 31.0258
8100 | 1312.568 | 34.5501 | 3.9896 | 31.0272
8101 | 1312.569 | 34.5501 | 3.9896 | 31.0272
8102 | 1312.569 | 34.5513 | 3.9884 | 31.0282
8103 | 1312.569 | 34.5525 | 3.9873 | 31.0292
8104 | 1312.032 | 34.5509 | 3.9873 | 31.0271
8105 | 1312.569 | 34.5531 | 3.985 | 31.0316
8106 | 1312.569 | 34.5519 | 3.9861 | 31.0306
8107 | 1312.569 | 34.5495 | 3.9884 | 31.0286
8108 | 1312.349 | 34.5501 | 3.9861 | 31.03
8109 | 1312.569 | 34.5488 | 3.9873 | 31.03
8110 | 1312.57 | 34.5477 | 3.9884 | 31.029
8111 | 1312.57 | 34.5465 | 3.9896 | 31.028
8112 | 1312.033 | 34.5467 | 3.9896 | 31.0254
8113 | 1312.57 | 34.5519 | 3.9861 | 31.0306
8114 | 1312.034 | 34.5528 | 3.9873 | 31.0267
8115 | 1312.57 | 34.5477 | 3.9884 | 31.029
8116 | 1312.57 | 34.5477 | 3.9884 | 31.029
8117 | 1312.57 | 34.5478 | 3.9919 | 31.0252
8118 | 1312.57 | 34.5502 | 3.9896 | 31.0272
8119 | 1312.571 | 34.5478 | 3.9919 | 31.0252
8120 | 1312.034 | 34.548 | 3.9919 | 31.0226
8121 | 1312.034 | 34.5492 | 3.9907 | 31.0236
8122 | 1312.351 | 34.5491 | 3.9907 | 31.0251
8123 | 1312.571 | 34.549 | 3.9907 | 31.0262
8124 | 1312.571 | 34.5508 | 3.9907 | 31.0258
8125 | 1312.571 | 34.5502 | 3.9896 | 31.0272
8126 | 1312.571 | 34.549 | 3.9907 | 31.0262
8127 | 1312.571 | 34.5508 | 3.9907 | 31.0258
8128 | 1312.571 | 34.5527 | 3.9907 | 31.0254
8129 | 1312.571 | 34.5527 | 3.9907 | 31.0254
8130 | 1312.571 | 34.5545 | 3.9907 | 31.025
8131 | 1312.572 | 34.5545 | 3.9907 | 31.025
8132 | 1312.572 | 34.5545 | 3.9907 | 31.025
8133 | 1312.035 | 34.5572 | 3.9884 | 31.0245
8134 | 1312.036 | 34.5555 | 3.9919 | 31.0211
8135 | 1312.036 | 34.5548 | 3.9907 | 31.0225
8136 | 1312.573 | 34.5533 | 3.9919 | 31.024
8137 | 1312.573 | 34.5545 | 3.9907 | 31.025
8138 | 1312.573 | 34.5533 | 3.9919 | 31.024
8139 | 1312.573 | 34.5533 | 3.9919 | 31.024
8140 | 1312.573 | 34.5528 | 3.9942 | 31.0216
8141 | 1312.574 | 34.5503 | 3.993 | 31.0234
8142 | 1312.037 | 34.5511 | 3.9907 | 31.0232
8143 | 1312.574 | 34.5503 | 3.993 | 31.0234
8144 | 1312.355 | 34.5528 | 3.9907 | 31.0244
8145 | 1312.575 | 34.5557 | 3.9896 | 31.026
8146 | 1312.575 | 34.5533 | 3.9919 | 31.024
8147 | 1312.575 | 34.5557 | 3.9896 | 31.026
8148 | 1312.575 | 34.5533 | 3.9919 | 31.024
8149 | 1312.576 | 34.5479 | 3.9953 | 31.0213
8150 | 1312.576 | 34.543 | 3.9965 | 31.0211
8151 | 1312.039 | 34.5426 | 3.9953 | 31.0199
8152 | 1312.576 | 34.5466 | 3.993 | 31.0241
8153 | 1312.577 | 34.5478 | 3.9919 | 31.0252
8154 | 1312.577 | 34.549 | 3.9908 | 31.0262
8155 | 1312.358 | 34.541 | 3.9896 | 31.028
8156 | 1312.041 | 34.5437 | 3.9908 | 31.0248
8157 | 1312.578 | 34.5421 | 3.9885 | 31.0301
8158 | 1312.041 | 34.5442 | 3.9885 | 31.0272
8159 | 1312.042 | 34.5442 | 3.9885 | 31.0272
8160 | 1312.579 | 34.547 | 3.9873 | 31.0304
8161 | 1312.579 | 34.547 | 3.9873 | 31.0304
8162 | 1312.042 | 34.5461 | 3.9885 | 31.0268
8163 | 1312.579 | 34.5501 | 3.9862 | 31.031
8164 | 1312.579 | 34.5495 | 3.9885 | 31.0286
8165 | 1312.043 | 34.5479 | 3.9885 | 31.0264
8166 | 1312.897 | 34.5482 | 3.9896 | 31.0291
8167 | 1312.043 | 34.5462 | 3.9919 | 31.023
8168 | 1312.044 | 34.5401 | 3.9942 | 31.0217
8169 | 1312.58 | 34.538 | 3.9942 | 31.0246
8170 | 1312.58 | 34.5392 | 3.9931 | 31.0256
8171 | 1312.58 | 34.5452 | 3.9873 | 31.0307
8172 | 1312.58 | 34.5512 | 3.985 | 31.032
8173 | 1312.58 | 34.5489 | 3.9873 | 31.03
8174 | 1312.58 | 34.5465 | 3.9896 | 31.0279
8175 | 1312.361 | 34.5459 | 3.9885 | 31.0283
8176 | 1312.581 | 34.5506 | 3.9839 | 31.0334
8177 | 1312.581 | 34.5452 | 3.9873 | 31.0307
8178 | 1312.582 | 34.5433 | 3.9873 | 31.0311
8179 | 1312.582 | 34.5452 | 3.9873 | 31.0307
8180 | 1312.582 | 34.5501 | 3.9862 | 31.031
8181 | 1312.582 | 34.5501 | 3.9862 | 31.031
8182 | 1312.582 | 34.5482 | 3.9862 | 31.0314
8183 | 1312.583 | 34.5512 | 3.9851 | 31.032
8184 | 1312.046 | 34.5527 | 3.9839 | 31.0305
8185 | 1312.583 | 34.5487 | 3.9839 | 31.0338
8186 | 1312.364 | 34.5298 | 3.9862 | 31.0341
8187 | 1312.583 | 34.5315 | 3.9862 | 31.0348
8188 | 1312.364 | 34.5377 | 3.9839 | 31.035
8189 | 1312.584 | 34.5522 | 3.977 | 31.0406
8190 | 1312.047 | 34.5543 | 3.977 | 31.0377
8191 | 1312.584 | 34.5503 | 3.977 | 31.041
8192 | 1312.584 | 34.5486 | 3.9805 | 31.0376
8193 | 1312.047 | 34.5489 | 3.9805 | 31.035
8194 | 1312.047 | 34.5489 | 3.9805 | 31.035
8195 | 1312.584 | 34.5486 | 3.9805 | 31.0376
8196 | 1312.584 | 34.5498 | 3.9793 | 31.0386
8197 | 1312.047 | 34.5495 | 3.9816 | 31.0336
8198 | 1312.584 | 34.5408 | 3.9862 | 31.0329
8199 | 1312.365 | 34.547 | 3.9839 | 31.0331
8200 | 1312.585 | 34.545 | 3.9839 | 31.0345
8201 | 1312.365 | 34.5377 | 3.9839 | 31.035
8202 | 1312.585 | 34.5383 | 3.9851 | 31.0346
8203 | 1312.048 | 34.5469 | 3.977 | 31.0392
8204 | 1312.585 | 34.5492 | 3.9782 | 31.04
8205 | 1312.048 | 34.556 | 3.9736 | 31.0411
8206 | 1312.585 | 34.5522 | 3.977 | 31.0406
8207 | 1312.585 | 34.5529 | 3.9782 | 31.0392
8208 | 1312.585 | 34.5498 | 3.9793 | 31.0386
8209 | 1312.585 | 34.5474 | 3.9816 | 31.0365
8210 | 1312.048 | 34.553 | 3.9748 | 31.0405
8211 | 1312.585 | 34.5424 | 3.9793 | 31.0401
8212 | 1312.902 | 34.546 | 3.9794 | 31.0408
8213 | 1312.048 | 34.5525 | 3.9771 | 31.0381
8214 | 1312.585 | 34.548 | 3.9794 | 31.039
8215 | 1312.585 | 34.5547 | 3.9782 | 31.0388
8216 | 1312.585 | 34.5517 | 3.9794 | 31.0382
8217 | 1312.585 | 34.5547 | 3.9782 | 31.0388
8218 | 1312.585 | 34.5535 | 3.9794 | 31.0378
8219 | 1312.585 | 34.5498 | 3.9794 | 31.0386
8220 | 1312.585 | 34.5486 | 3.9805 | 31.0375
8221 | 1312.585 | 34.5443 | 3.9794 | 31.0397
8222 | 1312.585 | 34.5383 | 3.9851 | 31.0346
8223 | 1312.585 | 34.5351 | 3.9828 | 31.0378
8224 | 1312.585 | 34.5424 | 3.9794 | 31.0401
8225 | 1312.365 | 34.5449 | 3.9771 | 31.0411
8226 | 1312.585 | 34.5447 | 3.9736 | 31.0459
8227 | 1312.585 | 34.5411 | 3.9771 | 31.0429
8228 | 1312.585 | 34.5533 | 3.9725 | 31.0454
8229 | 1312.585 | 34.5587 | 3.969 | 31.0481
8230 | 1312.048 | 34.5574 | 3.9706 | 31.0442
8231 | 1312.585 | 34.5555 | 3.9721 | 31.0454
8232 | 1312.585 | 34.5539 | 3.9736 | 31.044
8233 | 1312.048 | 34.5518 | 3.9759 | 31.0394
8234 | 1312.585 | 34.5522 | 3.9771 | 31.0406
8235 | 1312.585 | 34.5571 | 3.9759 | 31.0408
8236 | 1312.585 | 34.5657 | 3.9748 | 31.0403
8237 | 1312.585 | 34.5676 | 3.9782 | 31.0361
8238 | 1312.048 | 34.5761 | 3.9828 | 31.0268
8239 | 1312.365 | 34.5638 | 3.9909 | 31.022
8240 | 1312.585 | 34.5634 | 4 | 31.013
8241 | 1312.585 | 34.5604 | 4.0012 | 31.0124
8242 | 1312.585 | 34.5497 | 4.0115 | 31.0032
8243 | 1312.585 | 34.554 | 4.0127 | 31.001
8244 | 1312.048 | 34.5536 | 4.0115 | 30.9999
8245 | 1312.048 | 34.55 | 4.015 | 30.9968
8246 | 1312.585 | 34.5523 | 4.0161 | 30.9976
8247 | 1312.048 | 34.5599 | 4.0161 | 30.9935
8248 | 1312.585 | 34.5602 | 4.0138 | 30.9985
8249 | 1312.585 | 34.5497 | 4.015 | 30.9994
8250 | 1312.585 | 34.5419 | 4.0207 | 30.9947
8251 | 1312.585 | 34.5521 | 4.0127 | 31.0014
8252 | 1312.365 | 34.5578 | 4.0127 | 30.9992
8253 | 1312.048 | 34.5525 | 4.0161 | 30.995
8254 | 1312.365 | 34.5347 | 4.0242 | 30.9913
8255 | 1312.585 | 34.5412 | 4.0196 | 30.9961
8256 | 1312.585 | 34.54 | 4.0207 | 30.995
8257 | 1312.585 | 34.5466 | 4.0162 | 30.9987
8258 | 1312.585 | 34.5538 | 4.0093 | 31.0048
8259 | 1312.585 | 34.5507 | 4.0104 | 31.0042
8260 | 1312.585 | 34.5466 | 4.0162 | 30.9987
8261 | 1312.585 | 34.5441 | 4.015 | 31.0005
8262 | 1312.585 | 34.5453 | 4.0139 | 31.0015
8263 | 1312.585 | 34.5441 | 4.015 | 31.0005
8264 | 1312.586 | 34.5433 | 4.0104 | 31.0057
8265 | 1312.586 | 34.5445 | 4.0093 | 31.0067
8266 | 1312.049 | 34.5385 | 4.0082 | 31.0067
8267 | 1312.586 | 34.5437 | 4.0047 | 31.0119
8268 | 1312.586 | 34.5491 | 4.0013 | 31.0146
8269 | 1312.05 | 34.5537 | 4.0024 | 31.0099
8270 | 1312.05 | 34.5496 | 4.0082 | 31.0044
8271 | 1312.05 | 34.5587 | 4.0208 | 30.9887
8272 | 1311.506 | 34.5484 | 4.0185 | 30.9908
8273 | 1310.969 | 34.5517 | 4.0173 | 30.9889
8274 | 1310.969 | 34.5554 | 4.0174 | 30.9881
8275 | 1310.425 | 34.5544 | 4.0185 | 30.9845
8276 | 1310.425 | 34.5452 | 4.0185 | 30.9864
8277 | 1309.889 | 34.537 | 3.9715 | 31.0373
8278 | 1309.889 | 34.5229 | 3.9761 | 31.0352
8279 | 1310.426 | 34.5508 | 3.9508 | 31.0598
8280 | 1309.89 | 34.5367 | 3.9646 | 31.045
8281 | 1309.89 | 34.5366 | 3.9612 | 31.0488
8282 | 1309.89 | 34.552 | 3.9428 | 31.0659
8283 | 1309.89 | 34.5482 | 3.9428 | 31.0666
8284 | 1309.891 | 34.5463 | 3.9394 | 31.0708
8285 | 1309.891 | 34.5504 | 3.9336 | 31.0763
8286 | 1309.891 | 34.5492 | 3.9348 | 31.0753
8287 | 1309.891 | 34.5517 | 3.936 | 31.0735
8288 | 1309.892 | 34.5511 | 3.9382 | 31.0711
8289 | 1310.429 | 34.5499 | 3.9463 | 31.065
8290 | 1310.429 | 34.5499 | 3.9463 | 31.065
8291 | 1310.429 | 34.5509 | 3.9383 | 31.0736
8292 | 1310.429 | 34.5495 | 3.936 | 31.0765
8293 | 1310.975 | 34.5474 | 3.936 | 31.0794
8294 | 1310.975 | 34.5503 | 3.9314 | 31.0839
8295 | 1310.975 | 34.5491 | 3.9325 | 31.0829
8296 | 1311.512 | 34.547 | 3.9325 | 31.0858
8297 | 1311.512 | 34.5526 | 3.9325 | 31.0847
8298 | 1311.512 | 34.5515 | 3.9371 | 31.0798
8299 | 1311.513 | 34.5512 | 3.9463 | 31.0697
8300 | 1311.513 | 34.5325 | 3.9589 | 31.0597
8301 | 1311.513 | 34.5475 | 3.9463 | 31.0705
8302 | 1311.513 | 34.5491 | 3.9394 | 31.0778
8303 | 1311.514 | 34.5484 | 3.9383 | 31.0792
8304 | 1310.977 | 34.5498 | 3.9372 | 31.0776
8305 | 1311.514 | 34.5523 | 3.9452 | 31.0708
8306 | 1310.978 | 34.5329 | 3.998 | 31.0141
8307 | 1310.433 | 34.5525 | 4.006 | 30.9987
8308 | 1310.433 | 34.5697 | 3.9681 | 31.0368
8309 | 1310.433 | 34.5443 | 4.0175 | 30.9878
8310 | 1309.897 | 34.5608 | 4.0587 | 30.9366
8311 | 1309.897 | 34.5284 | 4.0988 | 30.8993
8312 | 1309.353 | 34.5837 | 4.0014 | 30.9923
8313 | 1309.353 | 34.552 | 3.9785 | 31.024
8314 | 1309.353 | 34.5555 | 3.9716 | 31.0309
8315 | 1308.817 | 34.5522 | 3.9751 | 31.0253
8316 | 1308.817 | 34.5498 | 3.9774 | 31.0233
8317 | 1308.817 | 34.5522 | 3.9946 | 31.0038
8318 | 1308.817 | 34.5514 | 4.006 | 30.9914
8319 | 1308.818 | 34.5383 | 4.0026 | 30.9978
8320 | 1308.818 | 34.6091 | 4.0163 | 30.9682
8321 | 1308.273 | 34.5297 | 4.0805 | 30.9115
8322 | 1307.737 | 34.5498 | 4.0828 | 30.9098
8323 | 1307.737 | 34.5733 | 4.0885 | 30.8913
8324 | 1308.274 | 34.5446 | 4.1355 | 30.8483
8325 | 1307.949 | 34.55 | 4.1446 | 30.8357
8326 | 1307.738 | 34.576 | 4.1446 | 30.8368
8327 | 1307.738 | 34.5642 | 4.1435 | 30.8331
8328 | 1308.274 | 34.5583 | 4.1401 | 30.8405
8329 | 1308.274 | 34.5449 | 4.1423 | 30.8408
8330 | 1308.274 | 34.5491 | 4.1401 | 30.8424
8331 | 1308.274 | 34.5244 | 4.1389 | 30.856
8332 | 1308.274 | 34.5339 | 4.1298 | 30.8568
8333 | 1308.819 | 34.5462 | 4.1195 | 30.868
8334 | 1308.819 | 34.5508 | 4.1115 | 30.8758
8335 | 1308.819 | 34.5521 | 4.1138 | 30.8731
8336 | 1308.819 | 34.5685 | 4.1069 | 30.8772
8337 | 1309.356 | 34.5516 | 4.1069 | 30.8832
8338 | 1309.356 | 34.5517 | 4.1103 | 30.8794
8339 | 1309.356 | 34.5394 | 4.1115 | 30.8806
8340 | 1309.356 | 34.5355 | 4.1046 | 30.889
8341 | 1309.356 | 34.5209 | 4.1081 | 30.8882
8342 | 1309.901 | 34.5416 | 4.0932 | 30.9028
8343 | 1309.901 | 34.5407 | 4.1046 | 30.8904
8344 | 1309.901 | 34.5411 | 4.0989 | 30.8966
8345 | 1309.356 | 34.5389 | 4.0978 | 30.8958
8346 | 1309.901 | 34.5463 | 4.0886 | 30.9068
8347 | 1309.356 | 34.5447 | 4.0886 | 30.9046
8348 | 1309.901 | 34.5432 | 4.0898 | 30.9062
8349 | 1309.356 | 34.5368 | 4.0909 | 30.9037
8350 | 1309.356 | 34.5485 | 4.0921 | 30.9
8351 | 1309.356 | 34.5482 | 4.0905 | 30.9018
8352 | 1309.356 | 34.548 | 4.089 | 30.9035
8353 | 1309.356 | 34.5477 | 4.0875 | 30.9052
8354 | 1309.356 | 34.5555 | 4.0817 | 30.9099
8355 | 1309.901 | 34.5509 | 4.0806 | 30.9147
8356 | 1309.901 | 34.5455 | 4.084 | 30.912
8357 | 1309.356 | 34.5482 | 4.0817 | 30.9114
8358 | 1309.901 | 34.5539 | 4.076 | 30.9191
8359 | 1309.356 | 34.5506 | 4.0794 | 30.9135
8360 | 1309.901 | 34.5411 | 4.0794 | 30.918
8361 | 1309.901 | 34.5418 | 4.0805 | 30.9166
8362 | 1309.901 | 34.5459 | 4.0748 | 30.922
8363 | 1309.356 | 34.5493 | 4.0771 | 30.9089
8364 | 1309.901 | 34.5515 | 4.0748 | 30.9135
8365 | 1309.901 | 34.5575 | 4.0725 | 30.9222
8366 | 1309.901 | 34.5552 | 4.0748 | 30.9128
8367 | 1309.356 | 34.5561 | 4.0759 | 30.9088
8368 | 1309.356 | 34.5597 | 4.0725 | 30.9119
8369 | 1309.901 | 34.5503 | 4.0759 | 30.9125
8370 | 1309.356 | 34.5506 | 4.0759 | 30.91
8371 | 1309.901 | 34.5492 | 4.077 | 30.9115
8372 | 1309.356 | 34.5488 | 4.0759 | 30.9104
8373 | 1309.356 | 34.5488 | 4.0759 | 30.9104
8374 | 1309.356 | 34.5495 | 4.077 | 30.909
8375 | 1309.901 | 34.5443 | 4.0781 | 30.9113
8376 | 1309.901 | 34.5486 | 4.0758 | 30.913
8377 | 1309.901 | 34.5473 | 4.0735 | 30.9157
8378 | 1309.356 | 34.5494 | 4.0735 | 30.9128
8379 | 1309.356 | 34.5427 | 4.0747 | 30.9129
8380 | 1309.901 | 34.5412 | 4.0758 | 30.9145
8381 | 1309.356 | 34.5401 | 4.0701 | 30.9185
8382 | 1309.901 | 34.5355 | 4.0689 | 30.9232
8383 | 1309.901 | 34.5386 | 4.0712 | 30.9201
8384 | 1309.901 | 34.5448 | 4.0723 | 30.9176
8385 | 1309.901 | 34.5509 | 4.07 | 30.9188
8386 | 1309.901 | 34.546 | 4.0712 | 30.9186
8387 | 1309.901 | 34.5461 | 4.0712 | 30.9186
8388 | 1309.356 | 34.5457 | 4.07 | 30.91
8389 | 1309.356 | 34.5475 | 4.07 | 30.9097
8390 | 1309.901 | 34.5454 | 4.07 | 30.9126
8391 | 1309.356 | 34.553 | 4.0665 | 30.9123
8392 | 1309.356 | 34.5501 | 4.0711 | 30.9079
8393 | 1309.356 | 34.5439 | 4.07 | 30.9104
8394 | 1309.356 | 34.5535 | 4.0642 | 30.9148
8395 | 1309.356 | 34.5437 | 4.0631 | 30.918
8396 | 1309.356 | 34.5503 | 4.0585 | 30.9217
8397 | 1309.356 | 34.5459 | 4.0573 | 30.9239
8398 | 1309.901 | 34.5504 | 4.0527 | 30.9305
8399 | 1309.356 | 34.5575 | 4.0516 | 30.9278
8400 | 1309.901 | 34.5708 | 4.0527 | 30.9263
8401 | 1309.356 | 34.5584 | 4.0596 | 30.9188
8402 | 1309.901 | 34.5571 | 4.0642 | 30.9166
8403 | 1309.901 | 34.5591 | 4.0676 | 30.9125
8404 | 1309.356 | 34.5602 | 4.0756 | 30.9009
8405 | 1309.901 | 34.5556 | 4.0745 | 30.9057
8406 | 1309.901 | 34.5526 | 4.0756 | 30.905
8407 | 1309.356 | 34.5528 | 4.0721 | 30.9062
8408 | 1309.901 | 34.5611 | 4.071 | 30.9083
8409 | 1309.901 | 34.5636 | 4.0721 | 30.9066
8410 | 1309.356 | 34.5585 | 4.0756 | 30.894
8411 | 1309.356 | 34.5574 | 4.0801 | 30.8965
8412 | 1309.901 | 34.5608 | 4.0801 | 30.891
8413 | 1309.901 | 34.5639 | 4.079 | 30.8916
8414 | 1309.356 | 34.5619 | 4.0847 | 30.8833
8415 | 1309.901 | 34.5665 | 4.0835 | 30.8861
8416 | 1309.901 | 34.5654 | 4.0847 | 30.8851
8417 | 1309.356 | 34.5658 | 4.0881 | 30.8787
8418 | 1309.901 | 34.5643 | 4.0892 | 30.8803
8419 | 1309.901 | 34.5703 | 4.0835 | 30.8854
8420 | 1309.901 | 34.5705 | 4.0904 | 30.8778
8421 | 1309.356 | 34.5732 | 4.0881 | 30.8772
8422 | 1309.901 | 34.5735 | 4.0858 | 30.8822
8423 | 1309.901 | 34.5711 | 4.0881 | 30.8802
8424 | 1309.901 | 34.5756 | 4.0926 | 30.8743
8425 | 1309.901 | 34.5657 | 4.0915 | 30.8776
8426 | 1309.901 | 34.5767 | 4.088 | 30.8791
8427 | 1309.901 | 34.5707 | 4.0937 | 30.8741
8428 | 1309.356 | 34.5649 | 4.096 | 30.8702
8429 | 1309.901 | 34.5708 | 4.0937 | 30.8741
8430 | 1309.356 | 34.5659 | 4.104 | 30.8613
8431 | 1309.901 | 34.5539 | 4.1029 | 30.8675
8432 | 1309.901 | 34.5501 | 4.0994 | 30.8647
8433 | 1309.901 | 34.5559 | 4.0903 | 30.8809
8434 | 1309.356 | 34.5533 | 4.0948 | 30.8739
8435 | 1309.356 | 34.554 | 4.096 | 30.8652
8436 | 1309.356 | 34.5497 | 4.0983 | 30.8635
8437 | 1309.901 | 34.5549 | 4.0948 | 30.8688
8438 | 1309.356 | 34.5576 | 4.0925 | 30.8682
8439 | 1309.901 | 34.5561 | 4.0937 | 30.8698
8440 | 1309.901 | 34.5556 | 4.0959 | 30.8674
8441 | 1309.356 | 34.5552 | 4.0948 | 30.8662
8442 | 1309.356 | 34.5595 | 4.0925 | 30.8679
8443 | 1309.356 | 34.5625 | 4.0913 | 30.8685
8444 | 1309.901 | 34.5611 | 4.0925 | 30.8701
8445 | 1309.901 | 34.5599 | 4.0936 | 30.8691
8446 | 1309.902 | 34.5599 | 4.0936 | 30.8691
8447 | 1309.902 | 34.5643 | 4.0947 | 30.8669
8448 | 1309.357 | 34.5585 | 4.097 | 30.8631
8449 | 1309.902 | 34.5612 | 4.0959 | 30.8663
8450 | 1309.357 | 34.5634 | 4.0959 | 30.8634
8451 | 1309.902 | 34.568 | 4.0947 | 30.8662
8452 | 1309.902 | 34.5668 | 4.0958 | 30.8652
8453 | 1309.902 | 34.5705 | 4.0958 | 30.8645
8454 | 1309.358 | 34.5689 | 4.0958 | 30.8623
8455 | 1309.358 | 34.5701 | 4.0947 | 30.8633
8456 | 1309.902 | 34.5705 | 4.0958 | 30.8645
8457 | 1309.902 | 34.567 | 4.0992 | 30.8615
8458 | 1309.903 | 34.5665 | 4.1015 | 30.8591
8459 | 1309.358 | 34.5632 | 4.1049 | 30.8535
8460 | 1309.903 | 34.5581 | 4.1061 | 30.8558
8461 | 1309.903 | 34.5666 | 4.1049 | 30.848
8462 | 1309.358 | 34.5693 | 4.1026 | 30.8474
8463 | 1309.903 | 34.5715 | 4.1038 | 30.8482
8464 | 1309.903 | 34.5692 | 4.1061 | 30.8536
8465 | 1309.904 | 34.5698 | 4.1072 | 30.8448
8466 | 1309.359 | 34.5665 | 4.1106 | 30.8392
8467 | 1309.904 | 34.5749 | 4.1095 | 30.8413
8468 | 1309.904 | 34.5675 | 4.1095 | 30.8428
8469 | 1309.36 | 34.5568 | 4.1129 | 30.8388
8470 | 1309.905 | 34.5616 | 4.1152 | 30.8378
8471 | 1309.36 | 34.5662 | 4.1163 | 30.8331
8472 | 1309.905 | 34.5676 | 4.1159 | 30.8358
8473 | 1309.906 | 34.5692 | 4.1155 | 30.8359
8474 | 1309.906 | 34.5708 | 4.1152 | 30.8359
8475 | 1309.906 | 34.5725 | 4.1117 | 30.8393
8476 | 1309.362 | 34.5852 | 4.114 | 30.8317
8477 | 1309.907 | 34.5849 | 4.114 | 30.8343
8478 | 1309.907 | 34.5721 | 4.1175 | 30.8332
8479 | 1309.362 | 34.563 | 4.114 | 30.8363
8480 | 1309.907 | 34.5651 | 4.1117 | 30.8408
8481 | 1309.907 | 34.567 | 4.1117 | 30.8405
8482 | 1309.362 | 34.5672 | 4.1117 | 30.8379
8483 | 1309.362 | 34.558 | 4.1117 | 30.8398
8484 | 1309.908 | 34.5522 | 4.1117 | 30.8435
8485 | 1309.908 | 34.5646 | 4.114 | 30.8385
8486 | 1309.908 | 34.581 | 4.1106 | 30.8388
8487 | 1309.364 | 34.5796 | 4.114 | 30.8329
8488 | 1309.364 | 34.5846 | 4.1163 | 30.8293
8489 | 1309.909 | 34.5849 | 4.1175 | 30.8305
8490 | 1309.91 | 34.5942 | 4.1175 | 30.8286
8491 | 1309.91 | 34.5649 | 4.1404 | 30.8023
8492 | 1309.365 | 34.5385 | 4.1518 | 30.8
8493 | 1309.366 | 34.5398 | 4.1381 | 30.8147
8494 | 1309.911 | 34.5418 | 4.1324 | 30.8231
8495 | 1309.366 | 34.5541 | 4.1244 | 30.8268
8496 | 1309.912 | 34.5592 | 4.1209 | 30.8247
8497 | 1309.912 | 34.5568 | 4.1232 | 30.8226
8498 | 1309.368 | 34.5564 | 4.1221 | 30.8288
8499 | 1309.368 | 34.5564 | 4.1221 | 30.8215
8500 | 1309.913 | 34.5617 | 4.1221 | 30.8229
8501 | 1309.369 | 34.5638 | 4.1221 | 30.8199
8502 | 1309.369 | 34.565 | 4.121 | 30.821
8503 | 1309.914 | 34.5648 | 4.1244 | 30.8198
8504 | 1309.914 | 34.5661 | 4.1267 | 30.817
8505 | 1309.915 | 34.5523 | 4.1347 | 30.8111
8506 | 1309.915 | 34.5511 | 4.1358 | 30.8101
8507 | 1309.915 | 34.5417 | 4.1324 | 30.8157
8508 | 1309.371 | 34.5491 | 4.1256 | 30.8192
8509 | 1309.371 | 34.557 | 4.1233 | 30.8201
8510 | 1309.917 | 34.5617 | 4.1256 | 30.8191
8511 | 1309.372 | 34.5573 | 4.1301 | 30.8125
8512 | 1309.917 | 34.56 | 4.129 | 30.8157
8513 | 1309.917 | 34.5564 | 4.1324 | 30.8127
8514 | 1309.917 | 34.5541 | 4.1347 | 30.8107
8515 | 1309.918 | 34.551 | 4.1359 | 30.8101
8516 | 1309.918 | 34.5516 | 4.1336 | 30.8124
8517 | 1309.374 | 34.5585 | 4.1324 | 30.8098
8518 | 1309.374 | 34.5548 | 4.1324 | 30.8105
8519 | 1309.919 | 34.5522 | 4.1347 | 30.8111
8520 | 1309.919 | 34.5581 | 4.129 | 30.8161
8521 | 1309.375 | 34.5787 | 4.129 | 30.8094
8522 | 1309.92 | 34.5626 | 4.1336 | 30.8102
8523 | 1309.92 | 34.5573 | 4.1405 | 30.8038
8524 | 1309.921 | 34.5568 | 4.1428 | 30.8014
8525 | 1309.921 | 34.5415 | 4.1451 | 30.802
8526 | 1309.921 | 34.5517 | 4.1405 | 30.8049
8527 | 1309.921 | 34.5382 | 4.1393 | 30.8089
8528 | 1309.921 | 34.5295 | 4.1371 | 30.8058
8529 | 1309.921 | 34.5552 | 4.1176 | 30.8218
8530 | 1309.921 | 34.5481 | 4.1245 | 30.8158
8531 | 1309.921 | 34.5639 | 4.1199 | 30.8175
8532 | 1309.377 | 34.5771 | 4.1394 | 30.7911
8533 | 1309.377 | 34.5479 | 4.1622 | 30.7721
8534 | 1309.377 | 34.5525 | 4.1542 | 30.7799
8535 | 1309.377 | 34.5523 | 4.1508 | 30.7837
8536 | 1309.377 | 34.5381 | 4.1645 | 30.7716
8537 | 1309.377 | 34.5506 | 4.1542 | 30.7803
8538 | 1309.378 | 34.5405 | 4.1462 | 30.7911
8539 | 1308.841 | 34.559 | 4.1073 | 30.8273
8540 | 1308.842 | 34.5424 | 4.1073 | 30.8307
8541 | 1308.842 | 34.5428 | 4.0856 | 30.8544
8542 | 1308.842 | 34.5508 | 4.1028 | 30.8339
8543 | 1308.843 | 34.5419 | 4.1131 | 30.8245
8544 | 1308.843 | 34.5452 | 4.1028 | 30.8351
8545 | 1308.843 | 34.5548 | 4.0936 | 30.8431
8546 | 1308.843 | 34.559 | 4.0913 | 30.8448
8547 | 1308.843 | 34.5621 | 4.0936 | 30.8343
8548 | 1308.843 | 34.5627 | 4.0913 | 30.844
8549 | 1309.38 | 34.5266 | 4.1383 | 30.7953
8550 | 1308.843 | 34.5489 | 4.0868 | 30.8518
8551 | 1308.843 | 34.5515 | 4.0719 | 30.8676
8552 | 1308.843 | 34.557 | 4.0719 | 30.8591
8553 | 1308.843 | 34.5497 | 4.0753 | 30.8642
8554 | 1308.843 | 34.5719 | 4.1108 | 30.8135
8555 | 1308.299 | 34.5442 | 4.12 | 30.8066
8556 | 1308.299 | 34.5442 | 4.12 | 30.8066
8557 | 1308.299 | 34.5499 | 4.0914 | 30.8367
8558 | 1307.973 | 34.5571 | 4.0971 | 30.8275
8559 | 1307.762 | 34.6397 | 4.0994 | 30.8071
8560 | 1307.762 | 34.4398 | 4.2549 | 30.6786
8561 | 1307.762 | 34.5155 | 4.1177 | 30.8125
8562 | 1307.217 | 34.5924 | 4.0421 | 30.8769
8563 | 1307.217 | 34.5454 | 4.0375 | 30.8915
8564 | 1307.217 | 34.5589 | 4.0192 | 30.9089
8565 | 1307.217 | 34.5541 | 4.0043 | 30.9262
8566 | 1307.217 | 34.5538 | 3.9974 | 30.9338
8567 | 1306.68 | 34.5534 | 3.9963 | 30.9326
8568 | 1306.68 | 34.5551 | 3.9928 | 30.9287
8569 | 1307.217 | 34.553 | 3.9929 | 30.939
8570 | 1306.68 | 34.5517 | 3.9997 | 30.9218
8571 | 1306.68 | 34.553 | 4.002 | 30.9264
8572 | 1306.136 | 34.5542 | 4.0295 | 30.8861
8573 | 1306.355 | 34.564 | 4.0307 | 30.8839
8574 | 1306.136 | 34.5572 | 4.0444 | 30.8692
8575 | 1306.136 | 34.5498 | 4.0445 | 30.8707
8576 | 1306.136 | 34.5678 | 4.0307 | 30.8821
8577 | 1306.136 | 34.5466 | 4.0422 | 30.8738
8578 | 1305.599 | 34.5492 | 4.0204 | 30.8947
8579 | 1305.81 | 34.5729 | 4.033 | 30.877
8580 | 1305.599 | 34.5485 | 4.0708 | 30.847
8581 | 1305.599 | 34.5497 | 4.0697 | 30.8406
8582 | 1305.599 | 34.5384 | 4.0307 | 30.8856
8583 | 1305.599 | 34.5538 | 4.0124 | 30.9025
8584 | 1305.599 | 34.546 | 4.0021 | 30.9154
8585 | 1305.599 | 34.5483 | 3.9963 | 30.9286
8586 | 1306.136 | 34.5592 | 3.9998 | 30.9177
8587 | 1306.136 | 34.5521 | 3.9906 | 30.9292
8588 | 1306.136 | 34.5466 | 3.9906 | 30.9304
8589 | 1306.136 | 34.5498 | 3.9769 | 30.9522
8590 | 1306.68 | 34.5476 | 3.9769 | 30.9552
8591 | 1306.136 | 34.557 | 3.9734 | 30.9545
8592 | 1306.68 | 34.5492 | 3.986 | 30.9448
8593 | 1307.217 | 34.5492 | 3.9822 | 30.9441
8594 | 1306.68 | 34.5497 | 3.9784 | 30.9531
8595 | 1307.217 | 34.5497 | 3.9746 | 30.9597
8596 | 1307.762 | 34.5537 | 3.9723 | 30.964
8597 | 1307.762 | 34.5645 | 3.9815 | 30.9517
8598 | 1307.762 | 34.5383 | 3.9906 | 30.947
8599 | 1307.762 | 34.5665 | 4.0044 | 30.9261
8600 | 1307.762 | 34.528 | 4.0308 | 30.905
8601 | 1307.762 | 34.5496 | 4.0136 | 30.9195
8602 | 1308.299 | 34.5558 | 4.0216 | 30.9119
8603 | 1308.299 | 34.528 | 4.0377 | 30.9
8604 | 1308.299 | 34.584 | 4.1064 | 30.8133
8605 | 1308.299 | 34.4869 | 4.1236 | 30.8144
8606 | 1308.843 | 34.5356 | 4.0835 | 30.8508
8607 | 1308.843 | 34.56 | 4.0778 | 30.852
8608 | 1308.843 | 34.5589 | 4.0824 | 30.8472
8609 | 1309.38 | 34.5506 | 4.0812 | 30.8527
8610 | 1309.38 | 34.5542 | 4.0778 | 30.8557
8611 | 1309.38 | 34.553 | 4.0789 | 30.8547
8612 | 1309.925 | 34.5077 | 4.0778 | 30.8751
8613 | 1310.462 | 34.5288 | 4.0732 | 30.8709
8614 | 1310.462 | 34.5463 | 4.0618 | 30.8872
8615 | 1309.925 | 34.546 | 4.0641 | 30.8823
8616 | 1310.462 | 34.5497 | 4.0549 | 30.894
8617 | 1310.462 | 34.5355 | 4.0366 | 30.917
8618 | 1310.462 | 34.5474 | 4.0251 | 30.9272
8619 | 1309.925 | 34.5541 | 4.0331 | 30.9145
8620 | 1310.462 | 34.555 | 4.032 | 30.9181
8621 | 1310.462 | 34.5296 | 4.0297 | 30.9258
8622 | 1310.462 | 34.5492 | 3.9896 | 30.9658
8623 | 1311.006 | 34.5502 | 3.9758 | 30.9833
8624 | 1310.462 | 34.5467 | 3.9724 | 30.9852
8625 | 1310.462 | 34.5514 | 3.9678 | 30.9893
8626 | 1310.462 | 34.5534 | 3.9712 | 30.9851
8627 | 1311.006 | 34.55 | 3.969 | 30.9909
8628 | 1311.006 | 34.5498 | 3.9655 | 30.9947
8629 | 1311.006 | 34.5541 | 3.9632 | 30.9963
8630 | 1311.006 | 34.5529 | 3.9644 | 31.0027
8631 | 1311.543 | 34.5551 | 3.9655 | 30.9961
8632 | 1311.543 | 34.5485 | 3.9701 | 30.9924
8633 | 1311.543 | 34.5486 | 3.9736 | 30.996
8634 | 1312.088 | 34.5471 | 3.9747 | 30.9975
8635 | 1311.543 | 34.5486 | 3.9736 | 30.996
8636 | 1312.088 | 34.5477 | 3.9724 | 30.9999
8637 | 1312.088 | 34.5495 | 3.9724 | 30.9996
8638 | 1312.088 | 34.5477 | 3.9724 | 30.9999
8639 | 1312.088 | 34.5514 | 3.9724 | 30.9992
8640 | 1312.088 | 34.5508 | 3.9747 | 30.9967
8641 | 1312.088 | 34.5484 | 3.977 | 30.9947
8642 | 1312.088 | 34.5484 | 3.977 | 30.9947
8643 | 1311.86 | 34.5467 | 3.977 | 30.994
8644 | 1312.088 | 34.5496 | 3.9759 | 30.9957
8645 | 1311.543 | 34.5487 | 3.9771 | 30.9921
8646 | 1312.088 | 34.5496 | 3.9759 | 30.9957
8647 | 1312.088 | 34.5484 | 3.9771 | 30.9947
8648 | 1311.543 | 34.5529 | 3.9748 | 30.9938
8649 | 1312.088 | 34.5496 | 3.9759 | 30.9957
8650 | 1311.86 | 34.5454 | 3.9782 | 30.993
8651 | 1312.088 | 34.5484 | 3.9771 | 30.9947
8652 | 1312.088 | 34.5496 | 3.9759 | 30.9957
8653 | 1311.543 | 34.5486 | 3.9771 | 30.9921
8654 | 1311.543 | 34.5486 | 3.9771 | 30.9921
8655 | 1311.543 | 34.5493 | 3.9782 | 30.9907
8656 | 1312.088 | 34.549 | 3.9782 | 31.0007
8657 | 1312.088 | 34.5502 | 3.9771 | 31.0017
8658 | 1311.543 | 34.5481 | 3.9794 | 30.9971
8659 | 1312.088 | 34.552 | 3.9771 | 31.0013
8660 | 1312.088 | 34.5496 | 3.9794 | 30.9993
8661 | 1312.088 | 34.5484 | 3.9806 | 30.9982
8662 | 1311.86 | 34.5497 | 3.9794 | 30.9982
8663 | 1312.088 | 34.5496 | 3.9794 | 30.9992
8664 | 1311.543 | 34.5499 | 3.9794 | 30.9967
8665 | 1312.088 | 34.5466 | 3.9806 | 30.9986
8666 | 1312.088 | 34.5472 | 3.9817 | 30.9972
8667 | 1312.088 | 34.5454 | 3.9817 | 30.9976
8668 | 1312.088 | 34.5477 | 3.9794 | 30.9996
8669 | 1312.088 | 34.5484 | 3.9806 | 30.9982
8670 | 1312.088 | 34.546 | 3.9829 | 30.9962
8671 | 1312.088 | 34.5472 | 3.9817 | 30.9972
8672 | 1312.088 | 34.546 | 3.9829 | 30.9962
8673 | 1311.543 | 34.5451 | 3.984 | 30.9926
8674 | 1311.86 | 34.5449 | 3.984 | 30.9941
8675 | 1312.088 | 34.5429 | 3.984 | 30.9955
8676 | 1311.543 | 34.5432 | 3.984 | 30.9929
8677 | 1312.088 | 34.5405 | 3.9863 | 30.9935
8678 | 1312.088 | 34.5436 | 3.9852 | 30.9941
8679 | 1311.543 | 34.5438 | 3.9852 | 30.9915
8680 | 1312.088 | 34.5454 | 3.9852 | 30.9937
8681 | 1312.088 | 34.5447 | 3.9841 | 30.9951
8682 | 1311.543 | 34.5438 | 3.9852 | 30.9915
8683 | 1312.088 | 34.5442 | 3.9864 | 30.9927
8684 | 1311.543 | 34.5426 | 3.9864 | 30.9905
8685 | 1312.088 | 34.5435 | 3.9852 | 30.9941
8686 | 1311.543 | 34.5468 | 3.9841 | 30.9995
8687 | 1312.088 | 34.5466 | 3.9841 | 31.0021
8688 | 1311.543 | 34.5462 | 3.9829 | 31.0009
8689 | 1312.088 | 34.5501 | 3.9807 | 31.0052
8690 | 1312.088 | 34.5459 | 3.9829 | 31.0035
8691 | 1311.543 | 34.548 | 3.983 | 31.0006
8692 | 1312.088 | 34.5477 | 3.983 | 31.0031
8693 | 1311.543 | 34.5461 | 3.983 | 31.0009
8694 | 1312.088 | 34.5477 | 3.983 | 31.0031
8695 | 1312.088 | 34.5465 | 3.9841 | 31.0021
8696 | 1312.088 | 34.5465 | 3.9841 | 31.0021
8697 | 1311.86 | 34.5478 | 3.983 | 31.002
8698 | 1312.088 | 34.5507 | 3.9818 | 31.0038
8699 | 1311.543 | 34.5498 | 3.983 | 31.0002
8700 | 1312.088 | 34.5483 | 3.9841 | 31.0017
8701 | 1311.543 | 34.5479 | 3.983 | 31.0005
8702 | 1312.088 | 34.5489 | 3.9818 | 31.0041
8703 | 1312.088 | 34.5477 | 3.983 | 31.0031
8704 | 1312.088 | 34.5477 | 3.983 | 31.0031
8705 | 1312.088 | 34.5446 | 3.9841 | 31.0025
8706 | 1312.088 | 34.5465 | 3.9842 | 31.0021
8707 | 1312.088 | 34.5464 | 3.9842 | 31.0021
8708 | 1311.86 | 34.5466 | 3.9842 | 31.001
8709 | 1311.543 | 34.5474 | 3.9853 | 30.9981
8710 | 1312.088 | 34.5483 | 3.9842 | 31.0017
8711 | 1312.088 | 34.5464 | 3.9842 | 31.0021
8712 | 1312.088 | 34.5471 | 3.9853 | 31.0007
8713 | 1312.088 | 34.5447 | 3.9876 | 30.9986
8714 | 1312.088 | 34.5463 | 3.9872 | 30.9987
8715 | 1311.861 | 34.5481 | 3.9869 | 30.9977
8716 | 1311.543 | 34.5498 | 3.9865 | 30.9963
8717 | 1312.088 | 34.5484 | 3.9876 | 30.9979
8718 | 1311.543 | 34.5517 | 3.9865 | 30.9959
8719 | 1311.543 | 34.5498 | 3.9865 | 30.9963
8720 | 1311.543 | 34.5479 | 3.9865 | 30.9967
8721 | 1311.861 | 34.5478 | 3.9865 | 30.9982
8722 | 1312.089 | 34.5465 | 3.9876 | 30.9983
8723 | 1312.089 | 34.5459 | 3.9899 | 30.9959
8724 | 1312.089 | 34.5465 | 3.9876 | 30.9983
8725 | 1312.089 | 34.5453 | 3.9888 | 30.9973
8726 | 1312.089 | 34.5452 | 3.9888 | 30.9973
8727 | 1312.089 | 34.5471 | 3.9888 | 30.9969
8728 | 1312.089 | 34.5483 | 3.9876 | 30.9979
8729 | 1311.544 | 34.5455 | 3.9888 | 30.9947
8730 | 1312.089 | 34.5476 | 3.9865 | 30.9993
8731 | 1312.089 | 34.5445 | 3.9876 | 30.9987
8732 | 1311.861 | 34.5477 | 3.9865 | 30.9982
8733 | 1312.089 | 34.5587 | 3.9865 | 31.0044
8734 | 1311.544 | 34.5626 | 3.9865 | 30.9937
8735 | 1311.544 | 34.5522 | 3.9876 | 30.9946
8736 | 1311.544 | 34.5503 | 3.9876 | 30.9949
8737 | 1311.544 | 34.5491 | 3.9888 | 31.0013
8738 | 1311.544 | 34.5516 | 3.9899 | 30.9995
8739 | 1312.089 | 34.5459 | 3.9934 | 30.9994
8740 | 1312.09 | 34.5483 | 3.9911 | 31.0015
8741 | 1312.09 | 34.5464 | 3.9911 | 31.0019
8742 | 1312.09 | 34.5446 | 3.9911 | 31.0023
8743 | 1312.09 | 34.5434 | 3.9922 | 31.0012
8744 | 1312.09 | 34.5434 | 3.9922 | 31.0012
8745 | 1312.09 | 34.5428 | 3.9945 | 30.9988
8746 | 1312.09 | 34.5506 | 3.9888 | 31.0035
8747 | 1311.546 | 34.5502 | 3.9876 | 31.0023
8748 | 1311.546 | 34.5645 | 3.9899 | 30.9969
8749 | 1311.546 | 34.5675 | 3.9888 | 30.9975
8750 | 1311.546 | 34.5534 | 3.9899 | 30.9992
8751 | 1311.546 | 34.5442 | 3.9934 | 30.9973
8752 | 1312.091 | 34.5498 | 4.0002 | 30.9911
8753 | 1312.408 | 34.5554 | 3.9911 | 31.0015
8754 | 1312.091 | 34.5544 | 3.9922 | 30.999
8755 | 1312.091 | 34.5556 | 3.9911 | 31
8756 | 1312.092 | 34.5507 | 3.9922 | 30.9997
8757 | 1311.547 | 34.5442 | 3.9934 | 30.9973
8758 | 1312.092 | 34.544 | 3.9968 | 30.9961
8759 | 1312.092 | 34.5467 | 4.0014 | 30.9905
8760 | 1312.092 | 34.5497 | 4.0003 | 30.9911
8761 | 1311.548 | 34.5449 | 3.998 | 30.9921
8762 | 1312.093 | 34.5355 | 4.0014 | 30.9928
8763 | 1312.093 | 34.5379 | 3.9991 | 30.9948
8764 | 1312.093 | 34.5433 | 3.9957 | 30.9975
8765 | 1311.548 | 34.4989 | 4.0369 | 30.9587
8766 | 1312.093 | 34.5313 | 4.0037 | 30.9911
8767 | 1311.548 | 34.5393 | 3.998 | 30.9932
8768 | 1312.093 | 34.5475 | 3.9934 | 30.9991
8769 | 1312.094 | 34.5475 | 3.9934 | 30.9991
8770 | 1311.549 | 34.5485 | 3.9945 | 30.9951
8771 | 1312.094 | 34.547 | 3.9957 | 30.9967
8772 | 1311.549 | 34.546 | 3.9968 | 30.9931
8773 | 1312.094 | 34.5377 | 3.9957 | 30.9986
8774 | 1312.095 | 34.5389 | 3.9945 | 30.9996
8775 | 1312.095 | 34.5345 | 3.9934 | 31.0018
8776 | 1311.55 | 34.5458 | 3.9899 | 31.0008
8777 | 1312.095 | 34.5435 | 3.9865 | 31.0075
8778 | 1311.55 | 34.5474 | 3.9831 | 31.008
8779 | 1312.095 | 34.5447 | 3.9853 | 31.0085
8780 | 1312.096 | 34.5435 | 3.9865 | 31.0075
8781 | 1311.551 | 34.5438 | 3.9865 | 31.005
8782 | 1312.096 | 34.5423 | 3.9876 | 31.0065
8783 | 1312.096 | 34.544 | 3.9842 | 31.01
8784 | 1312.096 | 34.5459 | 3.9842 | 31.0096
8785 | 1311.552 | 34.5497 | 3.9808 | 31.0174
8786 | 1312.097 | 34.5489 | 3.9831 | 31.0102
8787 | 1311.552 | 34.5491 | 3.9831 | 31.015
8788 | 1312.097 | 34.547 | 3.9831 | 31.0106
8789 | 1312.097 | 34.547 | 3.9831 | 31.0106
8790 | 1311.553 | 34.5461 | 3.9842 | 31.0144
8791 | 1312.098 | 34.5428 | 3.9854 | 31.009
8792 | 1312.098 | 34.5476 | 3.9842 | 31.0092
8793 | 1312.099 | 34.5434 | 3.9865 | 31.015
8794 | 1312.099 | 34.5409 | 3.9854 | 31.0094
8795 | 1311.554 | 34.5418 | 3.9865 | 31.0128
8796 | 1311.871 | 34.5489 | 3.9831 | 31.0166
8797 | 1312.099 | 34.5464 | 3.9854 | 31.0156
8798 | 1312.099 | 34.5457 | 3.9842 | 31.017
8799 | 1311.554 | 34.5399 | 3.9865 | 31.0057
8800 | 1312.099 | 34.5457 | 3.9842 | 31.0096
8801 | 1311.554 | 34.546 | 3.9842 | 31.007
8802 | 1312.099 | 34.5501 | 3.9854 | 31.0149
8803 | 1312.099 | 34.5531 | 3.9842 | 31.0155
8804 | 1312.099 | 34.5501 | 3.9854 | 31.0149
8805 | 1311.555 | 34.5528 | 3.9865 | 31.0105
8806 | 1312.1 | 34.5435 | 3.9934 | 31.0074
8807 | 1311.872 | 34.5419 | 3.9968 | 31.0028
8808 | 1312.1 | 34.5467 | 3.9957 | 31.0042
8809 | 1312.101 | 34.5522 | 3.9957 | 31.0031
8810 | 1312.101 | 34.5422 | 4.0071 | 30.9925
8811 | 1312.101 | 34.5396 | 4.006 | 30.9943
8812 | 1311.556 | 34.5441 | 4.0037 | 30.9934
8813 | 1312.101 | 34.5543 | 4.0026 | 30.9951
8814 | 1312.101 | 34.5635 | 4.0026 | 30.9932
8815 | 1312.101 | 34.5656 | 4.0094 | 30.9852
8816 | 1312.101 | 34.5586 | 4.0198 | 30.9753
8817 | 1312.101 | 34.5479 | 4.0301 | 30.9661
8818 | 1312.102 | 34.5461 | 4.0335 | 30.9627
8819 | 1312.102 | 34.5436 | 4.0324 | 30.9645
8820 | 1312.102 | 34.5528 | 4.0324 | 30.9626
8821 | 1312.102 | 34.5436 | 4.0324 | 30.9645
8822 | 1312.102 | 34.5436 | 4.0324 | 30.9645
8823 | 1312.102 | 34.5498 | 4.0335 | 30.962
8824 | 1312.102 | 34.569 | 4.0381 | 30.953
8825 | 1311.558 | 34.7924 | 4.037 | 30.9059
8826 | 1311.558 | 34.5867 | 4.1972 | 30.7729
8827 | 1311.558 | 34.5984 | 4.333 | 30.623
8828 | 1311.875 | 34.5901 | 4.3125 | 30.6484
8829 | 1312.103 | 34.615 | 4.26 | 30.7013
8830 | 1312.103 | 34.6248 | 4.1549 | 30.8138
8831 | 1312.103 | 34.5253 | 4.1228 | 30.8691
8832 | 1312.103 | 34.5725 | 4.0507 | 30.9384
8833 | 1312.103 | 34.5675 | 4.0484 | 30.942
8834 | 1312.103 | 34.5573 | 4.0725 | 30.9177
8835 | 1312.103 | 34.5683 | 4.1228 | 30.8603
8836 | 1312.103 | 34.5793 | 4.1732 | 30.8031
8837 | 1311.559 | 34.5906 | 4.2235 | 30.7435
8838 | 1311.559 | 34.5556 | 4.2714 | 30.6985
8839 | 1311.876 | 34.5157 | 4.2726 | 30.7068
8840 | 1311.559 | 34.4898 | 4.2017 | 30.7877
8841 | 1312.104 | 34.5328 | 4.1263 | 30.8638
8842 | 1312.104 | 34.5509 | 4.0679 | 30.924
8843 | 1311.559 | 34.6233 | 4.0324 | 30.9456
8844 | 1312.104 | 34.6498 | 4.1148 | 30.8524
8845 | 1312.104 | 34.5996 | 4.2234 | 30.7442
8846 | 1312.104 | 34.5483 | 4.2783 | 30.6951
8847 | 1312.104 | 34.5748 | 4.2828 | 30.6847
8848 | 1311.559 | 34.5417 | 4.3239 | 30.6444
8849 | 1311.876 | 34.4948 | 4.4082 | 30.5642
8850 | 1312.104 | 34.4788 | 4.317 | 30.6598
8851 | 1312.104 | 34.5284 | 4.2371 | 30.7365
8852 | 1311.559 | 34.5108 | 4.1709 | 30.8097
8853 | 1311.559 | 34.6349 | 4.1011 | 30.8606
8854 | 1312.104 | 34.5613 | 4.2817 | 30.6814
8855 | 1312.104 | 34.3243 | 4.3068 | 30.7023
8856 | 1312.104 | 34.5619 | 4.2314 | 30.7359
8857 | 1312.104 | 34.4872 | 4.204 | 30.7809
8858 | 1311.559 | 34.5105 | 4.0644 | 30.9262
8859 | 1311.876 | 34.5052 | 4.0426 | 30.9527
8860 | 1312.104 | 34.5866 | 4.03 | 30.9509
8861 | 1311.559 | 34.5682 | 4.0266 | 30.9485
8862 | 1312.104 | 34.5395 | 4.0575 | 30.9303
8863 | 1311.559 | 34.543 | 4.0277 | 30.9524
8864 | 1312.104 | 34.5339 | 4.006 | 30.9807
8865 | 1312.104 | 34.5206 | 3.9956 | 30.9948
8866 | 1312.104 | 34.5301 | 3.967 | 31.0245
8867 | 1311.559 | 34.5414 | 3.9475 | 31.0411
8868 | 1312.104 | 34.5574 | 3.9371 | 31.0517
8869 | 1311.559 | 34.5519 | 3.9498 | 31.0364
8870 | 1312.104 | 34.5646 | 3.9658 | 31.0112
8871 | 1312.104 | 34.5494 | 3.991 | 30.9866
8872 | 1312.104 | 34.5826 | 4.0037 | 30.9659
8873 | 1312.104 | 34.5295 | 3.9693 | 31.0146
8874 | 1312.104 | 34.5453 | 3.9096 | 31.0772
8875 | 1312.104 | 34.5657 | 3.8544 | 31.134
8876 | 1312.104 | 34.5813 | 3.8234 | 31.1651
8877 | 1312.104 | 34.5621 | 3.8222 | 31.1704
8878 | 1312.104 | 34.553 | 3.8096 | 31.1863
8879 | 1312.104 | 34.5599 | 3.7958 | 31.2002
8880 | 1312.104 | 34.5579 | 3.8084 | 31.1791
8881 | 1312.104 | 34.552 | 3.8176 | 31.1776
8882 | 1312.104 | 34.5705 | 3.8142 | 31.1701
8883 | 1312.104 | 34.5388 | 3.8659 | 31.1268
8884 | 1312.104 | 34.5402 | 3.8521 | 31.1344
8885 | 1312.104 | 34.5535 | 3.8234 | 31.1709
8886 | 1312.104 | 34.55 | 3.8142 | 31.1744
8887 | 1312.104 | 34.5625 | 3.8165 | 31.1692
8888 | 1312.104 | 34.5467 | 3.8602 | 31.1316
8889 | 1312.104 | 34.5551 | 3.8716 | 31.1171
8890 | 1312.104 | 34.5512 | 3.8647 | 31.1255
8891 | 1312.104 | 34.5484 | 3.8728 | 31.1172
8892 | 1312.104 | 34.5505 | 3.8797 | 31.1092
8893 | 1312.104 | 34.5483 | 3.8889 | 31.0995
8894 | 1312.104 | 34.5577 | 3.8923 | 31.0937
8895 | 1312.104 | 34.5355 | 3.8923 | 31.0983
8896 | 1312.104 | 34.5319 | 3.8797 | 31.113
8897 | 1312.104 | 34.5545 | 3.8349 | 31.1654
8898 | 1312.421 | 34.5492 | 3.8291 | 31.1744
8899 | 1312.104 | 34.5491 | 3.8222 | 31.1805
8900 | 1312.104 | 34.5528 | 3.8222 | 31.1798
8901 | 1312.104 | 34.5491 | 3.8222 | 31.1805
8902 | 1312.104 | 34.5536 | 3.8268 | 31.1745
8903 | 1312.104 | 34.5579 | 3.8245 | 31.1762
8904 | 1312.104 | 34.5511 | 3.8256 | 31.1763
8905 | 1312.104 | 34.5444 | 3.8463 | 31.1622
8906 | 1311.876 | 34.5508 | 3.8509 | 31.1547
8907 | 1312.641 | 34.5596 | 3.8475 | 31.1603
8908 | 1312.104 | 34.6332 | 3.8716 | 31.1158
8909 | 1312.104 | 34.6196 | 3.929 | 31.0552
8910 | 1312.104 | 34.5481 | 4.0047 | 30.9865
8911 | 1311.559 | 34.568 | 4.0002 | 30.9924
8912 | 1311.559 | 34.5499 | 3.9784 | 31.0201
8913 | 1311.559 | 34.5407 | 3.9267 | 31.0789
8914 | 1312.104 | 34.5369 | 3.8785 | 31.1356
8915 | 1312.104 | 34.5616 | 3.8601 | 31.1508
8916 | 1312.104 | 34.547 | 3.8865 | 31.1246
8917 | 1312.104 | 34.5635 | 3.9152 | 31.0968
8918 | 1312.104 | 34.5593 | 3.9371 | 31.0736
8919 | 1312.104 | 34.5365 | 3.9715 | 31.0404
8920 | 1312.104 | 34.5482 | 3.9726 | 31.0367
8921 | 1312.104 | 34.5547 | 3.9967 | 31.0088
8922 | 1312.104 | 34.5489 | 3.9898 | 31.0176
8923 | 1312.104 | 34.5528 | 3.9967 | 31.0092
8924 | 1312.104 | 34.5382 | 4.0196 | 30.987
8925 | 1311.876 | 34.5519 | 4.0013 | 31.0033
8926 | 1312.104 | 34.5557 | 4.0242 | 30.9784
8927 | 1312.104 | 34.5489 | 4.0254 | 30.9785
8928 | 1312.104 | 34.549 | 4.0288 | 30.9821
8929 | 1312.641 | 34.5377 | 4.0288 | 30.9869
8930 | 1312.104 | 34.5528 | 4.0127 | 30.999
8931 | 1312.104 | 34.5479 | 4.0139 | 30.9987
8932 | 1312.104 | 34.5434 | 4.0093 | 31.0047
8933 | 1312.104 | 34.5581 | 4.0059 | 31.0055
8934 | 1312.104 | 34.5402 | 4.0231 | 30.9902
8935 | 1312.104 | 34.5578 | 4.015 | 30.9954
8936 | 1312.104 | 34.5403 | 4.0586 | 30.9512
8937 | 1312.104 | 34.5423 | 4.046 | 30.9646
8938 | 1311.876 | 34.5419 | 4.0322 | 30.9788
8939 | 1312.421 | 34.5488 | 4.0253 | 30.9874
8940 | 1312.104 | 34.5401 | 4.0356 | 30.9764
8941 | 1312.104 | 34.5517 | 4.0334 | 30.9765
8942 | 1312.104 | 34.5473 | 4.0322 | 30.9787
8943 | 1312.104 | 34.553 | 4.0356 | 30.9737
8944 | 1312.104 | 34.54 | 4.0677 | 30.9412
8945 | 1312.104 | 34.5587 | 4.0906 | 30.9123
8946 | 1311.559 | 34.5529 | 4.1089 | 30.8909
8947 | 1311.559 | 34.5564 | 4.1215 | 30.8764
8948 | 1312.104 | 34.5481 | 4.1204 | 30.8819
8949 | 1311.559 | 34.5519 | 4.1169 | 30.8823
8950 | 1312.104 | 34.538 | 4.1124 | 30.8927
8951 | 1312.104 | 34.54 | 4.0998 | 30.9061
8952 | 1312.104 | 34.5471 | 4.0929 | 30.9122
8953 | 1311.559 | 34.543 | 4.0918 | 30.9117
8954 | 1312.104 | 34.537 | 4.0849 | 30.923
8955 | 1311.876 | 34.5557 | 4.0723 | 30.9319
8956 | 1311.876 | 34.5502 | 4.0734 | 30.9318
8957 | 1312.104 | 34.5446 | 4.0746 | 30.9327
8958 | 1312.104 | 34.5391 | 4.0757 | 30.9326
8959 | 1312.104 | 34.5826 | 4.0711 | 30.9287
8960 | 1312.104 | 34.5568 | 4.1066 | 30.8877
8961 | 1311.559 | 34.5692 | 4.1181 | 30.8701
8962 | 1311.559 | 34.6894 | 4.1444 | 30.8168
8963 | 1312.104 | 34.5648 | 4.1718 | 30.8148
8964 | 1312.104 | 34.5887 | 4.1879 | 30.7925
8965 | 1311.559 | 34.5464 | 4.2324 | 30.7501
8966 | 1311.559 | 34.4952 | 4.2073 | 30.7879
8967 | 1312.104 | 34.5731 | 4.1478 | 30.8393
8968 | 1312.104 | 34.5569 | 4.1581 | 30.8314
8969 | 1311.559 | 34.5445 | 4.165 | 30.8239
8970 | 1312.104 | 34.586 | 4.1478 | 30.8367
8971 | 1312.104 | 34.5674 | 4.1089 | 30.8831
8972 | 1312.104 | 34.5667 | 4.1044 | 30.8882
8973 | 1311.559 | 34.5757 | 4.1776 | 30.8038
8974 | 1312.104 | 34.5618 | 4.189 | 30.7967
8975 | 1312.104 | 34.5941 | 4.1844 | 30.7951
8976 | 1312.104 | 34.5102 | 4.221 | 30.7724
8977 | 1312.104 | 34.6678 | 4.0551 | 30.9214
8978 | 1312.104 | 34.5192 | 4.1181 | 30.8829
8979 | 1312.104 | 34.5231 | 4.0735 | 30.9236
8980 | 1312.104 | 34.5052 | 4.0712 | 30.9298
8981 | 1312.104 | 34.6441 | 4.046 | 30.929
8982 | 1312.104 | 34.5551 | 4.0906 | 30.8982
8983 | 1311.559 | 34.5385 | 4.0998 | 30.8891
8984 | 1312.104 | 34.6049 | 4.0872 | 30.8918
8985 | 1312.104 | 34.6204 | 4.1078 | 30.8661
8986 | 1312.104 | 34.6188 | 4.1501 | 30.8202
8987 | 1312.104 | 34.5665 | 4.2324 | 30.7411
8988 | 1312.421 | 34.5394 | 4.2176 | 30.7643
8989 | 1312.421 | 34.5355 | 4.1627 | 30.8249
8990 | 1312.104 | 34.5612 | 4.1044 | 30.8746
8991 | 1312.104 | 34.5717 | 4.1387 | 30.8349
8992 | 1312.104 | 34.5411 | 4.1433 | 30.8361
8993 | 1311.559 | 34.5708 | 4.1399 | 30.8313
8994 | 1311.559 | 34.5825 | 4.1765 | 30.789
8995 | 1312.104 | 34.5586 | 4.1673 | 30.8064
8996 | 1312.104 | 34.5606 | 4.1387 | 30.8372
8997 | 1312.104 | 34.5667 | 4.1204 | 30.8559
8998 | 1312.104 | 34.5683 | 4.1135 | 30.8631
8999 | 1311.559 | 34.5355 | 4.133 | 30.8387
9000 | 1312.104 | 34.5189 | 4.1078 | 30.8721
9001 | 1312.104 | 34.5501 | 4.0689 | 30.9083
9002 | 1312.104 | 34.5507 | 4.0666 | 30.9107
9003 | 1311.559 | 34.5428 | 4.062 | 30.9149
9004 | 1312.104 | 34.4641 | 4.0414 | 30.9561
9005 | 1312.104 | 34.5099 | 3.9795 | 31.0148
9006 | 1312.104 | 34.5461 | 3.9393 | 31.0516
9007 | 1312.104 | 34.5716 | 3.9095 | 31.0793
9008 | 1312.104 | 34.581 | 3.929 | 31.0558
9009 | 1312.104 | 34.5949 | 3.921 | 31.0544
9010 | 1312.104 | 34.6234 | 3.9416 | 31.0257
9011 | 1311.559 | 34.9936 | 4.0254 | 30.8553
9012 | 1312.104 | 34.3062 | 4.3158 | 30.6816
9013 | 1312.104 | 34.454 | 4.2222 | 30.7532
9014 | 1312.104 | 34.5725 | 4.0723 | 30.8926
9015 | 1312.104 | 34.5394 | 4.0277 | 30.9484
9016 | 1312.104 | 34.5524 | 4.0116 | 30.9633
9017 | 1312.104 | 34.6163 | 3.968 | 30.9981
9018 | 1311.559 | 34.5686 | 3.9198 | 31.0585
9019 | 1312.104 | 34.5548 | 3.9577 | 31.0221
9020 | 1311.559 | 34.5586 | 3.9703 | 31.0049
9021 | 1312.104 | 34.5387 | 3.9554 | 31.028
9022 | 1312.104 | 34.5558 | 3.898 | 31.0878
9023 | 1312.104 | 34.5582 | 3.8762 | 31.1114
9024 | 1312.104 | 34.5644 | 3.8773 | 31.1089
9025 | 1311.876 | 34.5525 | 3.9049 | 31.0798
9026 | 1311.876 | 34.55 | 3.9038 | 31.0742
9027 | 1312.104 | 34.5566 | 3.9026 | 31.0825
9028 | 1312.104 | 34.5419 | 3.8865 | 31.1034
9029 | 1312.104 | 34.5717 | 3.8739 | 31.1112
9030 | 1311.559 | 34.5513 | 3.8831 | 31.1027
9031 | 1312.104 | 34.5576 | 3.8394 | 31.1522
9032 | 1312.104 | 34.5604 | 3.867 | 31.1211
9033 | 1312.104 | 34.5559 | 3.882 | 31.1055
9034 | 1311.559 | 34.5509 | 3.8888 | 31.089
9035 | 1312.104 | 34.5619 | 3.8762 | 31.1106
9036 | 1312.104 | 34.5628 | 3.9003 | 31.0838
9037 | 1312.104 | 34.5561 | 3.9049 | 31.0801
9038 | 1312.104 | 34.5573 | 3.9038 | 31.0811
9039 | 1312.104 | 34.5583 | 3.9118 | 31.0721
9040 | 1312.104 | 34.5523 | 3.9176 | 31.0669
9041 | 1312.104 | 34.5572 | 3.9164 | 31.0672
9042 | 1312.104 | 34.5487 | 3.921 | 31.0639
9043 | 1312.104 | 34.5479 | 3.9164 | 31.0691
9044 | 1312.104 | 34.5536 | 3.9199 | 31.0641
9045 | 1311.559 | 34.5577 | 3.9233 | 31.0644
9046 | 1312.104 | 34.5505 | 3.9371 | 31.0532
9047 | 1312.104 | 34.5504 | 3.9497 | 31.0393
9048 | 1312.104 | 34.5465 | 3.9463 | 31.0439
9049 | 1312.104 | 34.5617 | 3.9371 | 31.0509
9050 | 1312.104 | 34.5514 | 3.9451 | 31.0441
9051 | 1312.104 | 34.5536 | 3.9359 | 31.0538
9052 | 1312.104 | 34.5581 | 3.9405 | 31.0478
9053 | 1311.56 | 34.5373 | 3.9394 | 31.0508
9054 | 1312.104 | 34.5525 | 3.921 | 31.0705
9055 | 1312.104 | 34.4903 | 3.9291 | 31.0818
9056 | 1312.104 | 34.5376 | 3.9015 | 31.1026
9057 | 1311.877 | 34.5559 | 3.8912 | 31.1091
9058 | 1312.104 | 34.5676 | 3.9118 | 31.0849
9059 | 1312.104 | 34.5347 | 3.9256 | 31.0765
9060 | 1312.104 | 34.5069 | 3.9256 | 31.0822
9061 | 1312.104 | 34.557 | 3.9095 | 31.0896
9062 | 1312.104 | 34.5434 | 3.9084 | 31.0937
9063 | 1312.104 | 34.5536 | 3.9004 | 31.1079
9064 | 1312.104 | 34.5565 | 3.9118 | 31.0872
9065 | 1312.104 | 34.566 | 3.9187 | 31.085
9066 | 1311.56 | 34.5156 | 3.9532 | 31.0549
9067 | 1312.104 | 34.563 | 3.9038 | 31.1022
9068 | 1312.105 | 34.5519 | 3.9199 | 31.0867
9069 | 1312.105 | 34.555 | 3.8866 | 31.1229
9070 | 1312.105 | 34.5508 | 3.8889 | 31.1212
9071 | 1312.105 | 34.5502 | 3.8912 | 31.1188
9072 | 1312.105 | 34.5639 | 3.8923 | 31.1147
9073 | 1312.105 | 34.5613 | 3.9073 | 31.1061
9074 | 1312.105 | 34.5435 | 3.9279 | 31.087
9075 | 1312.105 | 34.5586 | 3.9187 | 31.094
9076 | 1311.877 | 34.5388 | 3.913 | 31.1034
9077 | 1312.105 | 34.5407 | 3.9122 | 31.1049
9078 | 1312.642 | 34.5425 | 3.9115 | 31.1079
9079 | 1312.106 | 34.5448 | 3.9107 | 31.1057
9080 | 1312.106 | 34.5526 | 3.905 | 31.1105
9081 | 1312.106 | 34.5608 | 3.9096 | 31.1037
9082 | 1312.106 | 34.5437 | 3.9153 | 31.1009
9083 | 1312.106 | 34.5572 | 3.913 | 31.1006
9084 | 1312.643 | 34.5463 | 3.9268 | 31.0901
9085 | 1312.643 | 34.5491 | 3.9348 | 31.0807
9086 | 1312.106 | 34.5624 | 3.9383 | 31.079
9087 | 1312.643 | 34.5846 | 3.9807 | 31.0302
9088 | 1312.106 | 34.7393 | 4.0243 | 30.9479
9089 | 1312.423 | 34.5386 | 4.2188 | 30.7778
9090 | 1312.643 | 34.5469 | 4.1983 | 30.7995
9091 | 1312.106 | 34.5794 | 4.1903 | 30.7991
9092 | 1312.106 | 34.5596 | 4.252 | 30.736
9093 | 1312.106 | 34.5437 | 4.2851 | 30.7033
9094 | 1312.423 | 34.5262 | 4.3604 | 30.6267
9095 | 1312.107 | 34.5566 | 4.48 | 30.4901
9096 | 1312.107 | 34.4134 | 4.5198 | 30.4762
9097 | 1312.107 | 34.5414 | 4.3706 | 30.611
9098 | 1312.107 | 34.5872 | 4.3193 | 30.6573
9099 | 1312.107 | 34.4579 | 4.2828 | 30.7232
9100 | 1312.644 | 34.5395 | 4.2303 | 30.7661
9101 | 1312.107 | 34.6211 | 4.1377 | 30.848
9102 | 1312.644 | 34.5775 | 4.1457 | 30.8507
9103 | 1312.108 | 34.4598 | 4.1457 | 30.8722
9104 | 1312.645 | 34.5123 | 4.0129 | 31.0097
9105 | 1312.645 | 34.5474 | 3.9773 | 31.0416
9106 | 1312.108 | 34.5301 | 4.053 | 30.9594
9107 | 1312.109 | 34.532 | 4.0885 | 30.9201
9108 | 1312.109 | 34.5145 | 4.0965 | 30.9149
9109 | 1312.646 | 34.5453 | 3.9704 | 31.0496
9110 | 1312.109 | 34.5605 | 3.9383 | 31.0794
9111 | 1312.646 | 34.5426 | 3.9624 | 31.059
9112 | 1312.11 | 34.5414 | 3.9567 | 31.0631
9113 | 1312.11 | 34.5377 | 3.9567 | 31.0639
9114 | 1312.647 | 34.5508 | 3.9509 | 31.07
9115 | 1312.111 | 34.5696 | 3.9509 | 31.0636
9116 | 1312.111 | 34.5637 | 3.9762 | 31.037
9117 | 1312.111 | 34.5461 | 3.9842 | 31.0318
9118 | 1312.429 | 34.5676 | 3.9705 | 31.044
9119 | 1312.111 | 34.5554 | 3.9682 | 31.0476
9120 | 1312.648 | 34.5545 | 3.951 | 31.0692
9121 | 1312.649 | 34.5651 | 3.9533 | 31.0645
9122 | 1312.429 | 34.5647 | 3.9751 | 31.0395
9123 | 1312.649 | 34.5571 | 4.0072 | 31.0068
9124 | 1312.649 | 34.5684 | 4.014 | 30.9969
9125 | 1312.113 | 34.5669 | 4.014 | 30.9873
9126 | 1312.113 | 34.5473 | 4.0026 | 31.0039
9127 | 1312.113 | 34.5581 | 4.0118 | 30.999
9128 | 1312.65 | 34.5642 | 4.0163 | 30.9952
9129 | 1312.65 | 34.543 | 4.0278 | 30.9796
9130 | 1312.114 | 34.5525 | 4.0278 | 30.9751
9131 | 1312.114 | 34.5424 | 4.0198 | 30.986
9132 | 1312.114 | 34.5296 | 3.9911 | 31.0202
9133 | 1312.115 | 34.5546 | 3.9636 | 31.0454
9134 | 1312.652 | 34.5557 | 3.9693 | 31.0413
9135 | 1312.115 | 34.5576 | 3.9625 | 31.046
9136 | 1312.115 | 34.6145 | 4.0198 | 30.9712
9137 | 1312.115 | 34.4408 | 4.148 | 30.8662
9138 | 1312.652 | 34.5156 | 4.0187 | 30.9953
9139 | 1312.115 | 34.5212 | 3.9636 | 31.0522
9140 | 1312.116 | 34.5528 | 3.9315 | 31.0812
9141 | 1312.653 | 34.5732 | 3.9384 | 31.0719
9142 | 1312.116 | 34.5684 | 3.9716 | 31.0337
9143 | 1312.653 | 34.5585 | 3.9774 | 31.0319
9144 | 1312.653 | 34.5837 | 3.9762 | 31.028
9145 | 1312.117 | 34.5341 | 4.0118 | 30.9965
9146 | 1312.117 | 34.5518 | 4.0427 | 30.9589
9147 | 1312.117 | 34.4742 | 4.0588 | 30.9572
9148 | 1312.654 | 34.5386 | 4.0072 | 31.0032
9149 | 1312.118 | 34.6261 | 3.998 | 30.9928
9150 | 1312.118 | 34.5813 | 4.0588 | 30.9352
9151 | 1312.118 | 34.5288 | 4.0863 | 30.9159
9152 | 1312.118 | 34.5252 | 4.0737 | 30.9304
9153 | 1312.118 | 34.564 | 4.0576 | 30.94
9154 | 1312.119 | 34.5486 | 4.0405 | 30.9621
9155 | 1312.119 | 34.5638 | 4.0347 | 30.9652
9156 | 1312.655 | 34.5629 | 4.0496 | 30.9516
9157 | 1312.656 | 34.5965 | 4.0599 | 30.9333
9158 | 1312.119 | 34.5683 | 4.0909 | 30.9027
9159 | 1312.12 | 34.5579 | 4.108 | 30.8861
9160 | 1312.12 | 34.5007 | 4.092 | 30.9153
9161 | 1312.656 | 34.551 | 4.029 | 30.9766
9162 | 1312.656 | 34.5619 | 4.0221 | 30.982
9163 | 1312.12 | 34.5674 | 4.0313 | 30.9683
9164 | 1312.656 | 34.5572 | 4.0107 | 30.9955
9165 | 1312.12 | 34.5599 | 4.0118 | 30.9912
9166 | 1312.12 | 34.5826 | 4.0256 | 30.9714
9167 | 1312.12 | 34.518 | 4.0611 | 30.9457
9168 | 1311.575 | 34.5683 | 4.0485 | 30.9467
9169 | 1311.575 | 34.5536 | 4.068 | 30.9283
9170 | 1311.575 | 34.5468 | 4.0691 | 30.9284
9171 | 1312.12 | 34.5454 | 4.0542 | 30.9476
9172 | 1311.575 | 34.5711 | 4.0244 | 30.9725
9173 | 1311.355 | 34.5612 | 4.0199 | 30.9786
9174 | 1311.575 | 34.5369 | 4.0325 | 30.9707
9175 | 1311.038 | 34.558 | 3.9786 | 31.0232
9176 | 1311.038 | 34.5759 | 3.9614 | 31.0384
9177 | 1310.493 | 34.5584 | 3.966 | 31.0344
9178 | 1310.493 | 34.5554 | 3.9671 | 31.0338
9179 | 1310.274 | 34.558 | 3.9683 | 31.031
9180 | 1309.957 | 34.5515 | 3.9729 | 31.0258
9181 | 1309.957 | 34.5502 | 3.9706 | 31.0285
9182 | 1309.957 | 34.56 | 3.9683 | 31.0291
9183 | 1309.412 | 34.5478 | 3.982 | 31.0139
9184 | 1309.957 | 34.5485 | 3.974 | 31.0251
9185 | 1309.957 | 34.551 | 3.9752 | 31.0233
9186 | 1309.957 | 34.5543 | 3.9648 | 31.034
9187 | 1309.957 | 34.5527 | 3.9717 | 31.0268
9188 | 1309.412 | 34.5555 | 3.9729 | 31.0224
9189 | 1309.957 | 34.5445 | 3.9671 | 31.0335
9190 | 1309.412 | 34.5564 | 3.9648 | 31.031
9191 | 1309.412 | 34.5545 | 3.9614 | 31.0352
9192 | 1309.957 | 34.5495 | 3.9499 | 31.0514
9193 | 1309.412 | 34.5556 | 3.9407 | 31.0578
9194 | 1309.412 | 34.5506 | 3.9385 | 31.0613
9195 | 1309.957 | 34.5518 | 3.9281 | 31.075
9196 | 1309.412 | 34.5485 | 3.9316 | 31.0694
9197 | 1309.957 | 34.5395 | 3.9293 | 31.0763
9198 | 1309.412 | 34.5419 | 3.9331 | 31.069
9199 | 1309.957 | 34.5439 | 3.9369 | 31.0669
9200 | 1309.412 | 34.5464 | 3.9407 | 31.0597
9201 | 1309.957 | 34.5535 | 3.9407 | 31.0608
9202 | 1309.957 | 34.5582 | 3.9487 | 31.051
9203 | 1309.957 | 34.5585 | 3.9556 | 31.0433
9204 | 1309.957 | 34.5415 | 3.9808 | 31.019
9205 | 1309.957 | 34.542 | 3.959 | 31.0429
9206 | 1309.957 | 34.5474 | 3.9556 | 31.0456
9207 | 1309.957 | 34.5372 | 3.9797 | 31.0212
9208 | 1309.957 | 34.5648 | 3.9728 | 31.0231
9209 | 1309.957 | 34.5441 | 3.998 | 30.9996
9210 | 1309.957 | 34.557 | 3.9946 | 31.0008
9211 | 1309.957 | 34.578 | 4.0117 | 30.9775
9212 | 1309.957 | 34.5557 | 4.0438 | 30.9469
9213 | 1309.957 | 34.5493 | 4.0518 | 30.9394
9214 | 1309.412 | 34.5498 | 4.0427 | 30.9468
9215 | 1309.412 | 34.5492 | 4.0415 | 30.9482
9216 | 1309.412 | 34.5479 | 4.0392 | 30.951
9217 | 1309.957 | 34.5562 | 4.0346 | 30.9569
9218 | 1309.412 | 34.5266 | 4.0598 | 30.9328
9219 | 1309.412 | 34.5632 | 4.0655 | 30.919
9220 | 1308.876 | 34.537 | 4.0999 | 30.8843
9221 | 1308.876 | 34.5491 | 4.0758 | 30.9081
9222 | 1308.876 | 34.5445 | 4.0517 | 30.9354
9223 | 1308.331 | 34.5461 | 4.0345 | 30.9515
9224 | 1308.331 | 34.5423 | 4.0311 | 30.956
9225 | 1307.794 | 34.5587 | 4.0173 | 30.9653
9226 | 1307.794 | 34.5433 | 4.0162 | 30.9697
9227 | 1307.794 | 34.5474 | 4.0265 | 30.9576
9228 | 1307.794 | 34.5585 | 4.0265 | 30.9553
9229 | 1307.249 | 34.5425 | 4.0368 | 30.9447
9230 | 1306.924 | 34.5558 | 4.0402 | 30.9367
9231 | 1306.713 | 34.5451 | 4.0471 | 30.9304
9232 | 1306.168 | 34.5447 | 4.0459 | 30.9292
9233 | 1306.168 | 34.5582 | 4.0436 | 30.929
9234 | 1306.168 | 34.5516 | 4.0803 | 30.8902
9235 | 1305.631 | 34.5549 | 4.0951 | 30.8707
9236 | 1305.631 | 34.5528 | 4.0722 | 30.8962
9237 | 1305.086 | 34.55 | 4.0699 | 30.8968
9238 | 1305.086 | 34.5496 | 4.0596 | 30.9082
9239 | 1305.086 | 34.5465 | 4.0413 | 30.929
9240 | 1305.086 | 34.5537 | 4.0344 | 30.935
9241 | 1304.55 | 34.5528 | 4.0516 | 30.9139
9242 | 1304.55 | 34.565 | 4.047 | 30.9164
9243 | 1304.761 | 34.5407 | 4.0596 | 30.9086
9244 | 1304.005 | 34.5554 | 4.0458 | 30.9171
9245 | 1303.468 | 34.5355 | 4.0653 | 30.8974
9246 | 1303.468 | 34.5351 | 4.071 | 30.8912
9247 | 1303.468 | 34.5501 | 4.0778 | 30.8806
9248 | 1302.924 | 34.5448 | 4.0744 | 30.883
9249 | 1302.387 | 34.5249 | 4.0618 | 30.8984
9250 | 1302.387 | 34.5278 | 4.0217 | 30.9344
9251 | 1302.387 | 34.5656 | 3.9746 | 30.9857
9252 | 1302.062 | 34.5579 | 3.9964 | 30.9618
9253 | 1301.842 | 34.5565 | 4.0743 | 30.8756
9254 | 1302.062 | 34.5546 | 4.1064 | 30.8346
9255 | 1301.842 | 34.572 | 4.0755 | 30.8638
9256 | 1301.842 | 34.5354 | 4.1979 | 30.7378
9257 | 1301.306 | 34.6035 | 4.1716 | 30.75
9258 | 1301.306 | 34.5358 | 4.2333 | 30.6967
9259 | 1301.842 | 34.5521 | 4.2173 | 30.7132
9260 | 1301.306 | 34.547 | 4.1853 | 30.7466
9261 | 1300.761 | 34.5647 | 4.2093 | 30.7144
9262 | 1300.761 | 34.5488 | 4.2424 | 30.6817
9263 | 1300.224 | 34.5689 | 4.2321 | 30.6863
9264 | 1300.761 | 34.5519 | 4.2412 | 30.6823
9265 | 1300.224 | 34.5586 | 4.2332 | 30.6872
9266 | 1300.224 | 34.5527 | 4.2389 | 30.6822
9267 | 1299.679 | 34.5983 | 4.2378 | 30.6716
9268 | 1299.899 | 34.678 | 4.2903 | 30.5996
9269 | 1300.224 | 34.5169 | 4.3553 | 30.5635
9270 | 1299.679 | 34.5337 | 4.3074 | 30.6094
9271 | 1299.679 | 34.5539 | 4.2914 | 30.6152
9272 | 1299.143 | 34.5701 | 4.2902 | 30.6108
9273 | 1299.679 | 34.5574 | 4.3005 | 30.6047
9274 | 1298.818 | 34.5606 | 4.3085 | 30.5915
9275 | 1299.143 | 34.5435 | 4.3301 | 30.573
9276 | 1298.818 | 34.5726 | 4.3005 | 30.5977
9277 | 1299.143 | 34.5611 | 4.3096 | 30.5843
9278 | 1298.818 | 34.5392 | 4.3221 | 30.5737
9279 | 1299.143 | 34.6448 | 4.3016 | 30.5761
9280 | 1299.143 | 34.6352 | 4.3746 | 30.4993
9281 | 1299.143 | 34.5475 | 4.4452 | 30.441
9282 | 1298.598 | 34.6366 | 4.4213 | 30.4463
9283 | 1299.143 | 34.6022 | 4.4702 | 30.4031
9284 | 1298.598 | 34.6083 | 4.4804 | 30.3884
9285 | 1299.143 | 34.5766 | 4.4383 | 30.4425
9286 | 1299.143 | 34.5884 | 4.4429 | 30.428
9287 | 1299.143 | 34.6602 | 4.4531 | 30.4026
9288 | 1298.818 | 34.5533 | 4.5532 | 30.3154
9289 | 1299.143 | 34.5254 | 4.5589 | 30.3164
9290 | 1298.818 | 34.5298 | 4.5566 | 30.3093
9291 | 1299.143 | 34.5261 | 4.5441 | 30.3249
9292 | 1299.143 | 34.539 | 4.5315 | 30.3356
9293 | 1298.818 | 34.5482 | 4.5281 | 30.336
9294 | 1298.273 | 34.5725 | 4.5031 | 30.3554
9295 | 1298.598 | 34.6498 | 4.5395 | 30.3025
9296 | 1298.598 | 34.6216 | 4.5633 | 30.2827
9297 | 1299.143 | 34.6604 | 4.5997 | 30.2387
9298 | 1298.818 | 34.66 | 4.6178 | 30.2179
9299 | 1298.818 | 34.6677 | 4.6439 | 30.1887
9300 | 1298.598 | 34.8077 | 4.5951 | 30.2045
9301 | 1298.598 | 34.7563 | 4.6553 | 30.1508
9302 | 1299.143 | 34.5993 | 4.7754 | 30.0573
9303 | 1298.818 | 34.6297 | 4.7901 | 30.0271
9304 | 1298.818 | 34.9705 | 4.8343 | 29.9133
9305 | 1298.598 | 34.6465 | 4.936 | 29.8696
9306 | 1298.598 | 34.6633 | 4.9495 | 29.8521
9307 | 1298.598 | 34.6751 | 4.9891 | 29.8085
9308 | 1298.598 | 34.5636 | 5.068 | 29.7409
9309 | 1298.598 | 34.5135 | 5.006 | 29.8154
9310 | 1298.273 | 34.6127 | 4.9269 | 29.8771
9311 | 1298.818 | 34.651 | 4.8489 | 29.9539
9312 | 1298.598 | 34.581 | 4.8907 | 29.9228
9313 | 1298.598 | 34.5002 | 4.945 | 29.8747
9314 | 1298.598 | 34.5504 | 4.9506 | 29.8589
9315 | 1298.598 | 34.5002 | 4.9167 | 29.9043
9316 | 1298.818 | 34.5082 | 4.9212 | 29.899
9317 | 1299.143 | 34.4986 | 4.911 | 29.913
9318 | 1298.598 | 34.5288 | 4.8624 | 29.9486
9319 | 1298.598 | 34.5566 | 4.8846 | 29.9197
9320 | 1298.818 | 34.5843 | 4.9069 | 29.8919
9321 | 1298.598 | 34.6123 | 4.9291 | 29.855
9322 | 1298.062 | 34.5771 | 4.946 | 29.8418
9323 | 1298.273 | 34.6018 | 4.9359 | 29.8485
9324 | 1298.273 | 34.5356 | 4.9494 | 29.8403
9325 | 1298.273 | 34.5207 | 4.9393 | 29.8538
9326 | 1298.818 | 34.4117 | 4.9167 | 29.9014
9327 | 1298.273 | 34.4231 | 4.8828 | 29.9323
9328 | 1298.273 | 34.4743 | 4.8274 | 29.9733
9329 | 1298.598 | 34.5008 | 4.902 | 29.8911
9330 | 1298.598 | 34.488 | 4.8986 | 29.8972
9331 | 1298.598 | 34.5489 | 4.9133 | 29.8627
9332 | 1298.598 | 34.5675 | 4.867 | 29.9076
9333 | 1298.598 | 34.6183 | 4.8703 | 29.8869
9334 | 1298.598 | 34.5246 | 4.8805 | 29.8947
9335 | 1298.598 | 34.564 | 4.8421 | 29.9273
9336 | 1298.062 | 34.4253 | 4.824 | 29.9641
9337 | 1298.598 | 34.5386 | 4.7379 | 30.0348
9338 | 1298.598 | 34.5518 | 4.7198 | 30.0514
9339 | 1298.598 | 34.5258 | 4.7662 | 30.0003
9340 | 1298.598 | 34.4943 | 4.7934 | 29.9779
9341 | 1298.598 | 34.5152 | 4.8013 | 29.9583
9342 | 1298.598 | 34.5347 | 4.747 | 30.0117
9343 | 1298.598 | 34.5208 | 4.688 | 30.0695
9344 | 1298.273 | 34.5464 | 4.6279 | 30.1267
9345 | 1298.273 | 34.5754 | 4.6086 | 30.1414
9346 | 1298.273 | 34.5173 | 4.6154 | 30.1457
9347 | 1298.818 | 34.476 | 4.62 | 30.1444
9348 | 1298.818 | 34.4811 | 4.6415 | 30.1205
9349 | 1298.818 | 34.4602 | 4.6052 | 30.1632
9350 | 1298.818 | 34.4737 | 4.5655 | 30.1956
9351 | 1298.818 | 34.4736 | 4.5495 | 30.2125
9352 | 1298.598 | 34.4874 | 4.5132 | 30.2475
9353 | 1298.598 | 34.5319 | 4.5143 | 30.2302
9354 | 1298.598 | 34.4767 | 4.4881 | 30.2691
9355 | 1298.598 | 34.5076 | 4.4688 | 30.2764
9356 | 1298.598 | 34.5199 | 4.4426 | 30.3019
9357 | 1298.598 | 34.5339 | 4.4734 | 30.2663
9358 | 1298.598 | 34.5201 | 4.4779 | 30.2569
9359 | 1298.598 | 34.5628 | 4.495 | 30.2302
9360 | 1298.598 | 34.5078 | 4.4916 | 30.2448
9361 | 1298.598 | 34.4931 | 4.4882 | 30.2442
9362 | 1298.598 | 34.4645 | 4.4608 | 30.2791
9363 | 1298.598 | 34.4643 | 4.4256 | 30.3096
9364 | 1298.598 | 34.4635 | 4.4051 | 30.3317
9365 | 1298.273 | 34.5081 | 4.3583 | 30.3641
9366 | 1298.273 | 34.4987 | 4.3515 | 30.3733
9367 | 1298.818 | 34.5136 | 4.3492 | 30.3753
9368 | 1298.818 | 34.4665 | 4.3469 | 30.3872
9369 | 1298.818 | 34.528 | 4.3264 | 30.3896
9370 | 1298.818 | 34.5191 | 4.3332 | 30.3841
9371 | 1298.818 | 34.5077 | 4.339 | 30.373
9372 | 1298.598 | 34.5374 | 4.3298 | 30.3758
9373 | 1298.062 | 34.5479 | 4.3253 | 30.3761
9374 | 1298.598 | 34.5576 | 4.3298 | 30.3717
9375 | 1298.598 | 34.5722 | 4.3458 | 30.3444
9376 | 1298.598 | 34.5609 | 4.3549 | 30.3369
9377 | 1298.062 | 34.5624 | 4.3538 | 30.3354
9378 | 1298.062 | 34.5477 | 4.3538 | 30.3383
9379 | 1298.062 | 34.5452 | 4.3527 | 30.3328
9380 | 1298.062 | 34.5303 | 4.3458 | 30.3432
9381 | 1298.598 | 34.5267 | 4.3401 | 30.3524
9382 | 1298.598 | 34.5321 | 4.3367 | 30.355
9383 | 1298.598 | 34.5508 | 4.347 | 30.333
9384 | 1298.598 | 34.5657 | 4.3538 | 30.3227
9385 | 1298.598 | 34.5729 | 4.3663 | 30.3078
9386 | 1298.818 | 34.5818 | 4.3789 | 30.2936
9387 | 1298.818 | 34.5809 | 4.3869 | 30.2853
9388 | 1298.818 | 34.5657 | 4.3891 | 30.2859
9389 | 1298.818 | 34.5805 | 4.3926 | 30.2792
9390 | 1298.273 | 34.5901 | 4.3994 | 30.2603
9391 | 1298.273 | 34.5801 | 4.4074 | 30.2538
9392 | 1298.598 | 34.5845 | 4.4154 | 30.2459
9393 | 1298.598 | 34.5911 | 4.4142 | 30.2458
9394 | 1298.598 | 34.6205 | 4.4176 | 30.2362
9395 | 1298.598 | 34.6 | 4.4233 | 30.2343
9396 | 1298.598 | 34.6174 | 4.4313 | 30.2223
9397 | 1298.598 | 34.617 | 4.437 | 30.2163
9398 | 1298.598 | 34.6259 | 4.4302 | 30.2146
9399 | 1298.598 | 34.5975 | 4.4541 | 30.1948
9400 | 1298.598 | 34.5912 | 4.4814 | 30.167
9401 | 1298.062 | 34.5871 | 4.4962 | 30.1496
9402 | 1298.598 | 34.5643 | 4.511 | 30.1409
9403 | 1298.598 | 34.5613 | 4.5121 | 30.1403
9404 | 1298.818 | 34.5617 | 4.5099 | 30.1436
9405 | 1298.818 | 34.5741 | 4.4996 | 30.1448
9406 | 1298.818 | 34.5863 | 4.486 | 30.1569
9407 | 1298.598 | 34.5878 | 4.4917 | 30.1495
9408 | 1298.598 | 34.5856 | 4.4974 | 30.1439
9409 | 1298.598 | 34.5919 | 4.5019 | 30.1378
9410 | 1298.598 | 34.657 | 4.5167 | 30.1092
9411 | 1298.598 | 34.7236 | 4.5247 | 30.0875
9412 | 1298.818 | 34.6533 | 4.536 | 30.0904
9413 | 1298.818 | 34.6645 | 4.511 | 30.1147
9414 | 1298.818 | 34.6276 | 4.5485 | 30.0822
9415 | 1298.598 | 34.5445 | 4.5372 | 30.1098
9416 | 1298.598 | 34.538 | 4.5417 | 30.1063
9417 | 1298.598 | 34.5366 | 4.5076 | 30.1428
9418 | 1298.598 | 34.5593 | 4.4962 | 30.1503
9419 | 1298.598 | 34.5798 | 4.4906 | 30.1523
9420 | 1298.273 | 34.6019 | 4.5065 | 30.1223
9421 | 1298.818 | 34.6725 | 4.5474 | 30.0745
9422 | 1298.598 | 34.6505 | 4.5758 | 30.0406
9423 | 1298.598 | 34.6303 | 4.5883 | 30.0314
9424 | 1298.598 | 34.6313 | 4.5997 | 30.0192
9425 | 1298.598 | 34.5963 | 4.6054 | 30.0201
9426 | 1298.598 | 34.6343 | 4.5986 | 30.0198
9427 | 1298.818 | 34.6712 | 4.6122 | 29.9991
9428 | 1298.818 | 34.6303 | 4.6394 | 29.9784
9429 | 1298.598 | 34.6829 | 4.6485 | 29.9575
9430 | 1298.598 | 34.6773 | 4.6451 | 29.9622
9431 | 1298.598 | 34.6819 | 4.6723 | 29.9325
9432 | 1298.598 | 34.6087 | 4.7064 | 29.9112
9433 | 1298.598 | 34.4911 | 4.72 | 29.9201
9434 | 1298.818 | 34.4382 | 4.6882 | 29.965
9435 | 1298.818 | 34.5142 | 4.6213 | 30.0206
9436 | 1298.598 | 34.5503 | 4.5952 | 30.0401
9437 | 1298.598 | 34.547 | 4.5895 | 30.0395
9438 | 1298.598 | 34.5379 | 4.5895 | 30.0485
9439 | 1298.598 | 34.5519 | 4.5918 | 30.0362
9440 | 1298.598 | 34.5475 | 4.5925 | 30.0362
9441 | 1298.818 | 34.543 | 4.5933 | 30.0373
9442 | 1298.818 | 34.5386 | 4.594 | 30.0374
9443 | 1298.818 | 34.5412 | 4.5986 | 30.0321
9444 | 1298.598 | 34.5121 | 4.5986 | 30.0369
9445 | 1298.598 | 34.5124 | 4.5895 | 30.0464
9446 | 1298.598 | 34.5446 | 4.5759 | 30.0544
9447 | 1298.598 | 34.5657 | 4.5713 | 30.0551
9448 | 1298.598 | 34.5632 | 4.5702 | 30.0568
9449 | 1298.818 | 34.5439 | 4.5747 | 30.0568
9450 | 1298.818 | 34.5237 | 4.5713 | 30.0644
9451 | 1298.273 | 34.5183 | 4.5679 | 30.0666
9452 | 1298.598 | 34.4997 | 4.5611 | 30.079
9453 | 1298.598 | 34.5228 | 4.5475 | 30.0817
9454 | 1298.598 | 34.5761 | 4.5418 | 30.0771
9455 | 1298.598 | 34.6581 | 4.5384 | 30.0644
9456 | 1298.818 | 34.6201 | 4.5486 | 30.0621
9457 | 1298.818 | 34.6212 | 4.5793 | 30.0295
9458 | 1298.818 | 34.6133 | 4.6099 | 29.9986
9459 | 1298.598 | 34.6743 | 4.6145 | 29.9808
9460 | 1298.598 | 34.659 | 4.6133 | 29.985
9461 | 1298.598 | 34.6547 | 4.644 | 29.9535
9462 | 1298.598 | 34.5508 | 4.6848 | 29.931
9463 | 1298.598 | 34.5228 | 4.6678 | 29.9473
9464 | 1298.818 | 34.4976 | 4.6463 | 29.976
9465 | 1298.818 | 34.4793 | 4.6304 | 29.9964
9466 | 1298.273 | 34.4522 | 4.6145 | 30.0161
9467 | 1298.598 | 34.4601 | 4.5747 | 30.0581
9468 | 1298.598 | 34.4868 | 4.5736 | 30.054
9469 | 1298.598 | 34.5151 | 4.5372 | 30.0869
9470 | 1298.598 | 34.4998 | 4.5361 | 30.0911
9471 | 1298.598 | 34.4872 | 4.5236 | 30.1069
9472 | 1298.273 | 34.517 | 4.5054 | 30.1188
9473 | 1298.818 | 34.5156 | 4.5065 | 30.1204
9474 | 1298.818 | 34.5229 | 4.4906 | 30.1287
9475 | 1298.599 | 34.5513 | 4.4667 | 30.1474
9476 | 1298.599 | 34.5416 | 4.469 | 30.1469
9477 | 1298.599 | 34.5271 | 4.4724 | 30.1462
9478 | 1298.599 | 34.5107 | 4.4724 | 30.1494
9479 | 1298.599 | 34.4943 | 4.4599 | 30.166
9480 | 1298.818 | 34.4788 | 4.4394 | 30.1919
9481 | 1298.818 | 34.5086 | 4.4086 | 30.2188
9482 | 1298.818 | 34.5021 | 4.3972 | 30.2322
9483 | 1298.818 | 34.5386 | 4.3459 | 30.2797
9484 | 1298.599 | 34.5556 | 4.3562 | 30.2571
9485 | 1298.599 | 34.5494 | 4.387 | 30.2255
9486 | 1298.599 | 34.5465 | 4.3915 | 30.2212
9487 | 1298.599 | 34.5508 | 4.4086 | 30.2021
9488 | 1299.143 | 34.5753 | 4.4166 | 30.1912
9489 | 1298.599 | 34.6058 | 4.4246 | 30.1742
9490 | 1298.599 | 34.6423 | 4.4405 | 30.1499
9491 | 1298.818 | 34.5826 | 4.4769 | 30.1241
9492 | 1298.818 | 34.5702 | 4.4872 | 30.1156
9493 | 1298.818 | 34.4641 | 4.4838 | 30.1404
9494 | 1298.273 | 34.536 | 4.4622 | 30.1466
9495 | 1298.599 | 34.5498 | 4.4451 | 30.1635
9496 | 1298.599 | 34.5387 | 4.4417 | 30.1694
9497 | 1298.599 | 34.5354 | 4.436 | 30.1761
9498 | 1298.599 | 34.5145 | 4.4155 | 30.2021
9499 | 1298.599 | 34.5355 | 4.3915 | 30.2162
9500 | 1298.599 | 34.5389 | 4.3847 | 30.23
9501 | 1298.599 | 34.5697 | 4.3745 | 30.2348
9502 | 1298.273 | 34.5601 | 4.3767 | 30.2256
9503 | 1298.818 | 34.562 | 4.3836 | 30.2204
9504 | 1298.273 | 34.5399 | 4.3893 | 30.2163
9505 | 1298.818 | 34.5357 | 4.3824 | 30.2269
9506 | 1298.599 | 34.5379 | 4.3733 | 30.2352
9507 | 1298.599 | 34.5866 | 4.3688 | 30.2303
9508 | 1298.599 | 34.6029 | 4.3813 | 30.2137
9509 | 1298.599 | 34.5564 | 4.3961 | 30.2071
9510 | 1298.599 | 34.5246 | 4.395 | 30.2147
9511 | 1298.599 | 34.5288 | 4.3927 | 30.2163
9512 | 1298.599 | 34.5328 | 4.3836 | 30.2252
9513 | 1298.273 | 34.5499 | 4.3813 | 30.2228
9514 | 1298.818 | 34.5678 | 4.3779 | 30.2253
9515 | 1298.273 | 34.5973 | 4.3904 | 30.2036
9516 | 1298.818 | 34.5398 | 4.3961 | 30.2114
9517 | 1298.599 | 34.5168 | 4.3972 | 30.2139
9518 | 1298.599 | 34.4917 | 4.379 | 30.2383
9519 | 1298.599 | 34.4995 | 4.3767 | 30.2392
9520 | 1298.599 | 34.5082 | 4.3505 | 30.2655
9521 | 1298.599 | 34.533 | 4.3266 | 30.2861
9522 | 1298.599 | 34.5714 | 4.3231 | 30.2821
9523 | 1298.599 | 34.5837 | 4.3254 | 30.2772
9524 | 1298.599 | 34.5101 | 4.3346 | 30.2822
9525 | 1298.818 | 34.491 | 4.3334 | 30.2882
9526 | 1298.273 | 34.4672 | 4.33 | 30.2942
9527 | 1298.818 | 34.5009 | 4.306 | 30.3156
9528 | 1298.599 | 34.5224 | 4.2889 | 30.3286
9529 | 1298.599 | 34.5385 | 4.2627 | 30.3535
9530 | 1298.599 | 34.5302 | 4.2707 | 30.3466
9531 | 1298.599 | 34.5389 | 4.2729 | 30.3424
9532 | 1298.599 | 34.5384 | 4.2752 | 30.3401
9533 | 1298.599 | 34.5338 | 4.2672 | 30.3496
9534 | 1298.818 | 34.5539 | 4.2512 | 30.3637
9535 | 1298.598 | 34.5701 | 4.2889 | 30.319
9536 | 1298.598 | 34.5304 | 4.2901 | 30.3258
9537 | 1298.818 | 34.5477 | 4.2821 | 30.3318
9538 | 1298.818 | 34.5918 | 4.2821 | 30.323
9539 | 1298.598 | 34.6477 | 4.2832 | 30.3096
9540 | 1299.143 | 34.6148 | 4.2969 | 30.3112
9541 | 1298.818 | 34.5945 | 4.306 | 30.2968
9542 | 1299.143 | 34.5711 | 4.3072 | 30.3089
9543 | 1299.143 | 34.59 | 4.2889 | 30.3247
9544 | 1298.818 | 34.5705 | 4.3026 | 30.3125
9545 | 1299.143 | 34.5814 | 4.338 | 30.2739
9546 | 1299.143 | 34.5602 | 4.3425 | 30.2733
9547 | 1299.143 | 34.5575 | 4.3346 | 30.2824
9548 | 1298.818 | 34.5416 | 4.3323 | 30.2865
9549 | 1299.143 | 34.5154 | 4.322 | 30.3042
9550 | 1298.598 | 34.5263 | 4.3117 | 30.3106
9551 | 1298.818 | 34.4935 | 4.306 | 30.3243
9552 | 1298.598 | 34.4794 | 4.2878 | 30.3457
9553 | 1298.818 | 34.4856 | 4.2604 | 30.3748
9554 | 1298.598 | 34.5131 | 4.257 | 30.372
9555 | 1299.143 | 34.55 | 4.2672 | 30.356
9556 | 1299.354 | 34.5445 | 4.2707 | 30.3544
9557 | 1299.143 | 34.5684 | 4.2672 | 30.3523
9558 | 1298.818 | 34.5732 | 4.2432 | 30.3756
9559 | 1299.143 | 34.5634 | 4.249 | 30.3729
9560 | 1299.143 | 34.5563 | 4.2558 | 30.367
9561 | 1299.354 | 34.5593 | 4.257 | 30.3734
9562 | 1299.143 | 34.5625 | 4.2581 | 30.3706
9563 | 1299.143 | 34.5656 | 4.2592 | 30.3687
9564 | 1299.354 | 34.56 | 4.2592 | 30.3708
9565 | 1299.143 | 34.5539 | 4.2581 | 30.3723
9566 | 1299.143 | 34.5593 | 4.2547 | 30.3749
9567 | 1299.354 | 34.5641 | 4.2535 | 30.3761
9568 | 1299.143 | 34.5292 | 4.2855 | 30.3478
9569 | 1299.143 | 34.5446 | 4.2707 | 30.3607
9570 | 1299.143 | 34.5457 | 4.2695 | 30.3617
9571 | 1298.818 | 34.5559 | 4.2741 | 30.3532
9572 | 1299.143 | 34.5483 | 4.2901 | 30.3391
9573 | 1298.818 | 34.5543 | 4.281 | 30.3534
9574 | 1298.598 | 34.5564 | 4.2684 | 30.3655
9575 | 1298.818 | 34.5654 | 4.2684 | 30.3647
9576 | 1298.818 | 34.5621 | 4.2787 | 30.3543
9577 | 1298.598 | 34.5816 | 4.2901 | 30.3371
9578 | 1298.598 | 34.6101 | 4.2821 | 30.34
9579 | 1298.598 | 34.6181 | 4.2992 | 30.32
9580 | 1298.598 | 34.6194 | 4.3528 | 30.2624
9581 | 1298.598 | 34.6163 | 4.3346 | 30.2825
9582 | 1298.818 | 34.5872 | 4.3768 | 30.2442
9583 | 1298.598 | 34.5609 | 4.3916 | 30.2399
9584 | 1299.143 | 34.5647 | 4.3859 | 30.2477
9585 | 1299.143 | 34.6097 | 4.3814 | 30.2435
9586 | 1298.818 | 34.6043 | 4.3779 | 30.2468
9587 | 1298.598 | 34.5782 | 4.3962 | 30.2316
9588 | 1298.598 | 34.5753 | 4.4007 | 30.2273
9589 | 1298.818 | 34.5695 | 4.4133 | 30.216
9590 | 1298.818 | 34.5876 | 4.4224 | 30.2027
9591 | 1299.143 | 34.5729 | 4.4258 | 30.2107
9592 | 1298.598 | 34.5809 | 4.4201 | 30.2127
9593 | 1298.818 | 34.5789 | 4.4201 | 30.2141
9594 | 1298.598 | 34.5826 | 4.4167 | 30.216
9595 | 1298.598 | 34.5701 | 4.4269 | 30.2076
9596 | 1298.598 | 34.5679 | 4.4167 | 30.2189
9597 | 1298.818 | 34.5696 | 4.4167 | 30.2196
9598 | 1299.143 | 34.5549 | 4.4201 | 30.2203
9599 | 1298.598 | 34.5505 | 4.4087 | 30.2309
9600 | 1298.818 | 34.5727 | 4.403 | 30.2335
9601 | 1298.818 | 34.5806 | 4.4008 | 30.2344
9602 | 1299.143 | 34.5762 | 4.403 | 30.2343
9603 | 1298.598 | 34.5655 | 4.403 | 30.234
9604 | 1298.818 | 34.567 | 4.3962 | 30.242
9605 | 1298.598 | 34.5761 | 4.3928 | 30.2428
9606 | 1298.598 | 34.5524 | 4.3962 | 30.2439
9607 | 1298.598 | 34.5492 | 4.3939 | 30.2469
9608 | 1298.818 | 34.5286 | 4.3996 | 30.2532
9609 | 1299.143 | 34.5348 | 4.4076 | 30.2449
9610 | 1298.598 | 34.5335 | 4.3985 | 30.2452
9611 | 1298.598 | 34.5497 | 4.3917 | 30.2565
9612 | 1298.818 | 34.5321 | 4.3962 | 30.2562
9613 | 1299.143 | 34.542 | 4.3882 | 30.2642
9614 | 1298.598 | 34.5399 | 4.3905 | 30.2597
9615 | 1298.818 | 34.5404 | 4.3917 | 30.2593
9616 | 1298.598 | 34.5289 | 4.3905 | 30.2619
9617 | 1299.143 | 34.5428 | 4.3928 | 30.2591
9618 | 1299.143 | 34.5613 | 4.3837 | 30.2652
9619 | 1298.818 | 34.5506 | 4.3871 | 30.2622
9620 | 1298.818 | 34.5697 | 4.3757 | 30.2705
9621 | 1298.598 | 34.5608 | 4.3791 | 30.2677
9622 | 1299.143 | 34.5648 | 4.3803 | 30.2681
9623 | 1298.598 | 34.5879 | 4.3848 | 30.2561
9624 | 1298.818 | 34.5985 | 4.394 | 30.2453
9625 | 1298.598 | 34.584 | 4.4133 | 30.2265
9626 | 1298.598 | 34.5655 | 4.4065 | 30.2375
9627 | 1298.598 | 34.5003 | 4.4873 | 30.1644
9628 | 1298.598 | 34.4674 | 4.5442 | 30.1105
9629 | 1298.818 | 34.5692 | 4.4771 | 30.1625
9630 | 1298.273 | 34.5767 | 4.4896 | 30.1453
9631 | 1298.598 | 34.5864 | 4.4942 | 30.1399
9632 | 1298.598 | 34.5881 | 4.4908 | 30.1432
9633 | 1298.598 | 34.4963 | 4.509 | 30.1422
9634 | 1298.598 | 34.5054 | 4.493 | 30.1573
9635 | 1298.818 | 34.5232 | 4.4703 | 30.179
9636 | 1298.273 | 34.5951 | 4.4452 | 30.1888
9637 | 1298.818 | 34.58 | 4.4578 | 30.1809
9638 | 1298.598 | 34.5703 | 4.4726 | 30.1661
9639 | 1298.598 | 34.5526 | 4.4862 | 30.1551
9640 | 1298.598 | 34.5318 | 4.4851 | 30.1605
9641 | 1298.598 | 34.5163 | 4.4771 | 30.1721
9642 | 1298.818 | 34.5028 | 4.4635 | 30.1903
9643 | 1298.273 | 34.5554 | 4.4464 | 30.1955
9644 | 1298.598 | 34.4131 | 4.4441 | 30.2278
9645 | 1298.598 | 34.3891 | 4.4088 | 30.2703
9646 | 1298.598 | 34.4359 | 4.3917 | 30.2792
9647 | 1298.598 | 34.4403 | 4.3803 | 30.2905
9648 | 1298.598 | 34.4929 | 4.3507 | 30.3117
9649 | 1298.818 | 34.5057 | 4.3541 | 30.3065
9650 | 1298.818 | 34.4857 | 4.3575 | 30.3068
9651 | 1298.818 | 34.5191 | 4.3359 | 30.3233
9652 | 1298.598 | 34.5547 | 4.337 | 30.3139
9653 | 1298.598 | 34.5642 | 4.3473 | 30.301
9654 | 1298.598 | 34.5536 | 4.3576 | 30.2922
9655 | 1298.598 | 34.5455 | 4.353 | 30.2987
9656 | 1298.598 | 34.5928 | 4.3587 | 30.2831
9657 | 1298.818 | 34.5548 | 4.3598 | 30.2833
9658 | 1298.273 | 34.5583 | 4.3655 | 30.2812
9659 | 1298.598 | 34.5445 | 4.3769 | 30.2733
9660 | 1298.598 | 34.4855 | 4.3826 | 30.2718
9661 | 1298.598 | 34.4939 | 4.3621 | 30.2993
9662 | 1298.598 | 34.5364 | 4.3405 | 30.3067
9663 | 1298.598 | 34.4972 | 4.3553 | 30.2987
9664 | 1298.273 | 34.4133 | 4.3906 | 30.2762
9665 | 1298.818 | 34.4236 | 4.3644 | 30.3047
9666 | 1298.818 | 34.3975 | 4.3827 | 30.2904
9667 | 1299.143 | 34.4583 | 4.3359 | 30.3297
9668 | 1298.598 | 34.4797 | 4.3154 | 30.345
9669 | 1298.598 | 34.4455 | 4.3165 | 30.3506
9670 | 1298.598 | 34.5003 | 4.2777 | 30.3813
9671 | 1298.598 | 34.5072 | 4.2834 | 30.3737
9672 | 1298.273 | 34.5992 | 4.2834 | 30.3537
9673 | 1298.818 | 34.6339 | 4.2834 | 30.3493
9674 | 1298.598 | 34.5957 | 4.3097 | 30.3278
9675 | 1298.598 | 34.6165 | 4.3268 | 30.3053
9676 | 1298.598 | 34.6152 | 4.3405 | 30.2909
9677 | 1298.598 | 34.6015 | 4.3519 | 30.2814
9678 | 1299.143 | 34.5816 | 4.3656 | 30.2732
9679 | 1298.818 | 34.6065 | 4.3576 | 30.2753
9680 | 1298.818 | 34.6176 | 4.3929 | 30.2353
9681 | 1298.598 | 34.645 | 4.3895 | 30.2325
9682 | 1298.598 | 34.6104 | 4.3888 | 30.2402
9683 | 1298.598 | 34.5757 | 4.388 | 30.248
9684 | 1298.598 | 34.5411 | 4.3872 | 30.2557
9685 | 1298.598 | 34.5869 | 4.3872 | 30.2466
9686 | 1298.598 | 34.5793 | 4.4123 | 30.2213
9687 | 1298.818 | 34.8308 | 4.4294 | 30.1539
9688 | 1298.818 | 34.7593 | 4.4647 | 30.1306
9689 | 1299.143 | 34.5954 | 4.5045 | 30.1225
9690 | 1298.598 | 34.5649 | 4.5113 | 30.1188
9691 | 1298.598 | 34.4856 | 4.5068 | 30.1395
9692 | 1298.598 | 34.4265 | 4.4772 | 30.1827
9693 | 1298.273 | 34.4002 | 4.4851 | 30.178
9694 | 1298.818 | 34.4515 | 4.451 | 30.2066
9695 | 1298.818 | 34.424 | 4.4476 | 30.2157
9696 | 1298.598 | 34.3658 | 4.451 | 30.2228
9697 | 1298.598 | 34.4283 | 4.4009 | 30.2637
9698 | 1298.598 | 34.4632 | 4.3599 | 30.3006
9699 | 1298.598 | 34.469 | 4.3667 | 30.2921
9700 | 1298.273 | 34.5152 | 4.3416 | 30.3083
9701 | 1298.818 | 34.5143 | 4.3405 | 30.3121
9702 | 1298.598 | 34.4962 | 4.3598 | 30.294
9703 | 1298.598 | 34.5202 | 4.3473 | 30.3026
9704 | 1298.598 | 34.5689 | 4.3427 | 30.2977
9705 | 1298.598 | 34.5423 | 4.3667 | 30.2702
9706 | 1298.818 | 34.5849 | 4.3804 | 30.2553
9707 | 1298.818 | 34.5636 | 4.3815 | 30.2584
9708 | 1298.598 | 34.5665 | 4.3735 | 30.2581
9709 | 1298.598 | 34.5483 | 4.3769 | 30.2653
9710 | 1298.598 | 34.5547 | 4.3689 | 30.2653
9711 | 1298.598 | 34.5562 | 4.3587 | 30.2832
9712 | 1298.818 | 34.5193 | 4.3553 | 30.2881
9713 | 1298.818 | 34.5464 | 4.345 | 30.2936
9714 | 1299.143 | 34.5063 | 4.3393 | 30.3092
9715 | 1298.598 | 34.5077 | 4.3222 | 30.3248
9716 | 1298.598 | 34.5071 | 4.321 | 30.3262
9717 | 1298.273 | 34.5236 | 4.3016 | 30.3494
9718 | 1298.818 | 34.506 | 4.313 | 30.3359
9719 | 1298.598 | 34.5123 | 4.3142 | 30.3325
9720 | 1298.598 | 34.5135 | 4.313 | 30.3334
9721 | 1298.598 | 34.5539 | 4.2811 | 30.3596
9722 | 1298.598 | 34.5622 | 4.2731 | 30.3665
9723 | 1298.818 | 34.5641 | 4.2925 | 30.3463
9724 | 1298.818 | 34.5508 | 4.2982 | 30.3429
9725 | 1298.598 | 34.5377 | 4.3039 | 30.3384
9726 | 1298.598 | 34.5269 | 4.3107 | 30.3404
9727 | 1298.598 | 34.5234 | 4.3142 | 30.3302
9728 | 1298.818 | 34.5199 | 4.321 | 30.3246
9729 | 1298.273 | 34.5278 | 4.3119 | 30.3376
9730 | 1299.143 | 34.5369 | 4.3062 | 30.3386
9731 | 1299.143 | 34.5362 | 4.3016 | 30.3436
9732 | 1298.598 | 34.5454 | 4.2948 | 30.3539
9733 | 1298.598 | 34.5416 | 4.2913 | 30.3583
9734 | 1298.273 | 34.6623 | 4.2902 | 30.3266
9735 | 1298.818 | 34.6663 | 4.3233 | 30.3
9736 | 1298.598 | 34.6647 | 4.3461 | 30.275
9737 | 1299.143 | 34.5782 | 4.4259 | 30.2096
9738 | 1298.598 | 34.5602 | 4.4418 | 30.1937
9739 | 1298.598 | 34.5262 | 4.4145 | 30.2296
9740 | 1298.818 | 34.5048 | 4.3996 | 30.2508
9741 | 1298.598 | 34.5093 | 4.3723 | 30.2781
9742 | 1298.598 | 34.5301 | 4.3575 | 30.2898
9743 | 1298.598 | 34.5224 | 4.3312 | 30.3194
9744 | 1298.598 | 34.4833 | 4.3176 | 30.3419
9745 | 1298.273 | 34.5425 | 4.2765 | 30.3726
9746 | 1298.818 | 34.5333 | 4.2673 | 30.3868
9747 | 1298.598 | 34.4922 | 4.2628 | 30.399
9748 | 1299.143 | 34.5076 | 4.2548 | 30.4069
9749 | 1298.598 | 34.5253 | 4.2308 | 30.4267
9750 | 1298.818 | 34.495 | 4.2422 | 30.4215
9751 | 1298.818 | 34.5141 | 4.2433 | 30.4165
9752 | 1298.598 | 34.5261 | 4.2353 | 30.4216
9753 | 1298.598 | 34.5343 | 4.2399 | 30.4151
9754 | 1298.598 | 34.5596 | 4.2456 | 30.4038
9755 | 1299.143 | 34.5146 | 4.2605 | 30.3994
9756 | 1298.273 | 34.6151 | 4.249 | 30.3875
9757 | 1298.818 | 34.7423 | 4.2662 | 30.346
9758 | 1298.598 | 34.8145 | 4.3734 | 30.2158
9759 | 1298.598 | 34.601 | 4.3688 | 30.2634
9760 | 1298.598 | 34.6012 | 4.3757 | 30.2561
9761 | 1298.598 | 34.5166 | 4.3529 | 30.2974
9762 | 1298.598 | 34.537 | 4.3403 | 30.3067
9763 | 1298.598 | 34.5245 | 4.3346 | 30.3153
9764 | 1298.598 | 34.5443 | 4.3084 | 30.3395
9765 | 1298.818 | 34.635 | 4.3129 | 30.3174
9766 | 1298.273 | 34.5786 | 4.3358 | 30.3018
9767 | 1298.818 | 34.5488 | 4.3323 | 30.3139
9768 | 1298.818 | 34.552 | 4.3346 | 30.3181
9769 | 1298.598 | 34.5205 | 4.3403 | 30.3173
9770 | 1298.598 | 34.5475 | 4.3266 | 30.3265
9771 | 1298.598 | 34.5235 | 4.3232 | 30.335
9772 | 1298.598 | 34.5241 | 4.3209 | 30.3374
9773 | 1298.598 | 34.5424 | 4.3209 | 30.3337
9774 | 1298.598 | 34.5091 | 4.33 | 30.3306
9775 | 1298.598 | 34.5287 | 4.3289 | 30.3279
9776 | 1298.598 | 34.5565 | 4.3198 | 30.3321
9777 | 1298.598 | 34.598 | 4.3186 | 30.325
9778 | 1298.818 | 34.6799 | 4.3175 | 30.3108
9779 | 1298.818 | 34.6369 | 4.3289 | 30.3072
9780 | 1298.273 | 34.6802 | 4.3882 | 30.2326
9781 | 1298.273 | 34.7472 | 4.4189 | 30.1865
9782 | 1298.818 | 34.6839 | 4.5009 | 30.1144
9783 | 1298.598 | 34.6871 | 4.4679 | 30.1478
9784 | 1298.598 | 34.7377 | 4.4474 | 30.1595
9785 | 1298.598 | 34.7402 | 4.4679 | 30.1373
9786 | 1298.598 | 34.7371 | 4.5202 | 30.0823
9787 | 1298.598 | 34.7785 | 4.4997 | 30.0958
9788 | 1298.598 | 34.6878 | 4.4496 | 30.1671
9789 | 1298.062 | 34.7805 | 4.5156 | 30.0761
9790 | 1298.598 | 34.7808 | 4.5327 | 30.0604
9791 | 1298.598 | 34.7713 | 4.5384 | 30.0634
9792 | 1298.598 | 34.6682 | 4.5657 | 30.055
9793 | 1298.818 | 34.586 | 4.5975 | 30.0315
9794 | 1298.818 | 34.5524 | 4.6213 | 30.0202
9795 | 1298.273 | 34.5239 | 4.6315 | 30.0126
9796 | 1298.598 | 34.5471 | 4.5929 | 30.0502
9797 | 1298.598 | 34.5708 | 4.6088 | 30.0287
9798 | 1298.598 | 34.5619 | 4.6122 | 30.0269
9799 | 1298.598 | 34.5381 | 4.6247 | 30.0184
9800 | 1298.598 | 34.5574 | 4.6077 | 30.0326
9801 | 1298.598 | 34.5601 | 4.6122 | 30.0273
9802 | 1298.598 | 34.559 | 4.6167 | 30.0227
9803 | 1298.598 | 34.5593 | 4.6236 | 30.0154
9804 | 1298.598 | 34.5596 | 4.6304 | 30.0082
9805 | 1298.598 | 34.5599 | 4.6372 | 30.0009
9806 | 1298.598 | 34.5657 | 4.6474 | 29.989
9807 | 1298.598 | 34.5525 | 4.6497 | 29.9892
9808 | 1298.598 | 34.5185 | 4.6633 | 29.9744
9809 | 1298.273 | 34.5318 | 4.6292 | 30.0134
9810 | 1298.818 | 34.5318 | 4.6042 | 30.0351
9811 | 1298.273 | 34.5525 | 4.5702 | 30.0646
9812 | 1298.818 | 34.5563 | 4.5645 | 30.0723
9813 | 1298.818 | 34.5613 | 4.5667 | 30.0689
9814 | 1298.598 | 34.7129 | 4.5702 | 30.0342
9815 | 1298.598 | 34.5841 | 4.5713 | 30.0586
9816 | 1298.598 | 34.5835 | 4.5736 | 30.0563
9817 | 1298.598 | 34.5584 | 4.5838 | 30.0505
9818 | 1298.598 | 34.5601 | 4.5804 | 30.0538
9819 | 1298.598 | 34.5454 | 4.577 | 30.0603
9820 | 1298.598 | 34.5514 | 4.5747 | 30.0615
9821 | 1298.598 | 34.5535 | 4.5656 | 30.0707
9822 | 1298.818 | 34.5669 | 4.5701 | 30.0642
9823 | 1298.273 | 34.5904 | 4.5883 | 30.0379
9824 | 1298.818 | 34.5757 | 4.5917 | 30.0325
9825 | 1298.818 | 34.5758 | 4.5792 | 30.0457
9826 | 1298.273 | 34.5939 | 4.5849 | 30.0336
9827 | 1298.598 | 34.6022 | 4.5997 | 30.0178
9828 | 1298.598 | 34.555 | 4.6031 | 30.0236
9829 | 1298.598 | 34.5419 | 4.6088 | 30.0202
9830 | 1298.598 | 34.5386 | 4.6031 | 30.0268
9831 | 1298.598 | 34.5615 | 4.5985 | 30.0271
9832 | 1298.598 | 34.551 | 4.5928 | 30.0352
9833 | 1298.598 | 34.5601 | 4.5928 | 30.0334
9834 | 1298.598 | 34.5927 | 4.5894 | 30.0305
9835 | 1298.817 | 34.5598 | 4.5894 | 30.038
9836 | 1298.817 | 34.5645 | 4.6008 | 30.0251
9837 | 1298.817 | 34.5181 | 4.5928 | 30.0427
9838 | 1298.817 | 34.4684 | 4.5667 | 30.0803
9839 | 1298.817 | 34.4922 | 4.5099 | 30.1287
9840 | 1298.817 | 34.528 | 4.5212 | 30.1095
9841 | 1298.817 | 34.5785 | 4.5201 | 30.1006
9842 | 1298.598 | 34.5949 | 4.5485 | 30.0662
9843 | 1298.598 | 34.6048 | 4.5849 | 30.0258
9844 | 1298.598 | 34.5746 | 4.5894 | 30.027
9845 | 1298.598 | 34.5875 | 4.5928 | 30.0208
9846 | 1298.598 | 34.5795 | 4.5917 | 30.0236
9847 | 1298.597 | 34.5547 | 4.5928 | 30.0273
9848 | 1298.597 | 34.5562 | 4.586 | 30.0271
9849 | 1298.597 | 34.6101 | 4.5815 | 30.0212
9850 | 1298.597 | 34.6226 | 4.5906 | 30.0091
9851 | 1298.597 | 34.5796 | 4.6235 | 29.9828
9852 | 1298.817 | 34.5963 | 4.6496 | 29.953
9853 | 1298.817 | 34.5509 | 4.6689 | 29.9416
9854 | 1298.817 | 34.5551 | 4.6507 | 29.96
9855 | 1298.272 | 34.5357 | 4.645 | 29.9673
9856 | 1298.597 | 34.538 | 4.6303 | 29.9839
9857 | 1298.597 | 34.5217 | 4.6178 | 30.0003
9858 | 1298.597 | 34.5406 | 4.603 | 30.0122
9859 | 1298.597 | 34.5469 | 4.5951 | 30.0122
9860 | 1298.597 | 34.5362 | 4.586 | 30.0239
9861 | 1298.597 | 34.5298 | 4.578 | 30.0336
9862 | 1298.597 | 34.5735 | 4.5746 | 30.0285
9863 | 1298.597 | 34.5336 | 4.5814 | 30.0292
9864 | 1298.596 | 34.5412 | 4.5724 | 30.0373
9865 | 1298.816 | 34.5936 | 4.5621 | 30.0387
9866 | 1298.271 | 34.5232 | 4.5883 | 30.0226
9867 | 1298.816 | 34.3957 | 4.5951 | 30.036
9868 | 1298.816 | 34.5544 | 4.5542 | 30.0478
9869 | 1298.271 | 34.467 | 4.5382 | 30.0795
9870 | 1298.596 | 34.4587 | 4.5462 | 30.0814
9871 | 1298.595 | 34.4906 | 4.5223 | 30.0932
9872 | 1298.595 | 34.6001 | 4.5223 | 30.0714
9873 | 1298.595 | 34.6239 | 4.5576 | 30.0294
9874 | 1298.595 | 34.4478 | 4.5621 | 30.0595
9875 | 1298.595 | 34.4189 | 4.5814 | 30.0448
9876 | 1298.595 | 34.4615 | 4.5257 | 30.0882
9877 | 1298.594 | 34.507 | 4.5064 | 30.0997
9878 | 1298.594 | 34.5717 | 4.495 | 30.0988
9879 | 1298.269 | 34.5417 | 4.5189 | 30.078
9880 | 1298.813 | 34.546 | 4.5269 | 30.0712
9881 | 1298.268 | 34.5768 | 4.5291 | 30.0602
9882 | 1298.813 | 34.5789 | 4.5269 | 30.0646
9883 | 1298.268 | 34.5166 | 4.5291 | 30.065
9884 | 1298.593 | 34.4864 | 4.5371 | 30.064
9885 | 1298.593 | 34.4772 | 4.5212 | 30.0827
9886 | 1298.593 | 34.4857 | 4.4916 | 30.1124
9887 | 1298.592 | 34.4256 | 4.4666 | 30.151
9888 | 1298.592 | 34.4163 | 4.4472 | 30.1734
9889 | 1298.592 | 34.4432 | 4.4051 | 30.213
9890 | 1298.592 | 34.4719 | 4.3754 | 30.2389
9891 | 1298.591 | 34.5097 | 4.3743 | 30.2325
9892 | 1298.811 | 34.4877 | 4.3743 | 30.2379
9893 | 1298.81 | 34.5061 | 4.3777 | 30.2306
9894 | 1298.266 | 34.5561 | 4.3845 | 30.2036
9895 | 1298.81 | 34.4997 | 4.3857 | 30.2233
9896 | 1298.591 | 34.6531 | 4.3845 | 30.1857
9897 | 1298.59 | 34.6533 | 4.4233 | 30.1444
9898 | 1298.59 | 34.6042 | 4.4973 | 30.0756
9899 | 1298.59 | 34.519 | 4.4984 | 30.0914
9900 | 1298.59 | 34.5162 | 4.4904 | 30.1004
9901 | 1298.59 | 34.5073 | 4.4654 | 30.1288
9902 | 1298.59 | 34.5361 | 4.4233 | 30.1678
9903 | 1298.59 | 34.5693 | 4.4142 | 30.1709
9904 | 1298.809 | 34.7039 | 4.4062 | 30.1535
9905 | 1298.809 | 34.7029 | 4.4301 | 30.1283
9906 | 1298.808 | 34.6352 | 4.4973 | 30.0705
9907 | 1298.264 | 34.7823 | 4.4984 | 30.0376
9908 | 1298.588 | 34.615 | 4.4938 | 30.0771
9909 | 1298.588 | 34.6588 | 4.5257 | 30.0347
9910 | 1298.588 | 34.6406 | 4.5927 | 29.9603
9911 | 1298.588 | 34.4334 | 4.6313 | 29.9677
9912 | 1298.587 | 34.5159 | 4.5564 | 30.0234
9913 | 1298.051 | 34.5293 | 4.5507 | 30.0243
9914 | 1298.05 | 34.5635 | 4.5405 | 30.0284
9915 | 1298.587 | 34.5758 | 4.5336 | 30.0356
9916 | 1298.261 | 34.5652 | 4.553 | 30.0158
9917 | 1298.261 | 34.5831 | 4.5302 | 30.0363
9918 | 1298.806 | 34.5391 | 4.5461 | 30.0306
9919 | 1298.586 | 34.5316 | 4.5393 | 30.0383
9920 | 1298.586 | 34.5262 | 4.495 | 30.0864
9921 | 1298.586 | 34.5308 | 4.4711 | 30.1108
9922 | 1298.586 | 34.5541 | 4.4449 | 30.134
9923 | 1298.585 | 34.5309 | 4.4585 | 30.1241
9924 | 1298.585 | 34.5339 | 4.4509 | 30.1316
9925 | 1298.804 | 34.5367 | 4.4434 | 30.1401
9926 | 1298.585 | 34.5398 | 4.4358 | 30.1466
9927 | 1298.804 | 34.5371 | 4.4312 | 30.153
9928 | 1298.804 | 34.5522 | 4.4289 | 30.1524
9929 | 1298.804 | 34.6678 | 4.4357 | 30.1221
9930 | 1298.804 | 34.6224 | 4.446 | 30.1202
9931 | 1298.584 | 34.6218 | 4.4574 | 30.1073
9932 | 1298.584 | 34.6071 | 4.4733 | 30.0933
9933 | 1298.584 | 34.6388 | 4.4904 | 30.0689
9934 | 1298.584 | 34.6488 | 4.479 | 30.079
9935 | 1298.584 | 34.635 | 4.5029 | 30.0564
9936 | 1298.584 | 34.7155 | 4.5222 | 30.0199
9937 | 1298.584 | 34.6547 | 4.5245 | 30.0296
9938 | 1298.803 | 34.5893 | 4.5824 | 29.9823
9939 | 1298.803 | 34.5621 | 4.6017 | 29.9673
9940 | 1298.258 | 34.5989 | 4.5892 | 29.9707
9941 | 1298.583 | 34.5499 | 4.596 | 29.9747
9942 | 1298.583 | 34.5397 | 4.6006 | 29.9719
9943 | 1298.583 | 34.5267 | 4.5938 | 29.9817
9944 | 1298.583 | 34.477 | 4.5801 | 30.006
9945 | 1298.583 | 34.4764 | 4.5665 | 30.0205
9946 | 1298.583 | 34.5188 | 4.5324 | 30.0482
9947 | 1298.583 | 34.5586 | 4.5222 | 30.0511
9948 | 1298.802 | 34.5771 | 4.5165 | 30.0545
9949 | 1298.258 | 34.5458 | 4.5187 | 30.0558
9950 | 1298.258 | 34.5243 | 4.513 | 30.0661
9951 | 1298.802 | 34.4837 | 4.5096 | 30.0803
9952 | 1298.583 | 34.5336 | 4.4914 | 30.0887
9953 | 1298.583 | 34.5108 | 4.4835 | 30.1016
9954 | 1298.583 | 34.6446 | 4.4937 | 30.0642
9955 | 1298.583 | 34.5632 | 4.5142 | 30.0587
9956 | 1298.583 | 34.535 | 4.5255 | 30.0522
9957 | 1298.583 | 34.5466 | 4.5107 | 30.0656
9958 | 1298.582 | 34.5578 | 4.5016 | 30.073
9959 | 1298.802 | 34.6729 | 4.5016 | 30.0511
9960 | 1298.257 | 34.806 | 4.5198 | 30.003
9961 | 1298.802 | 34.5665 | 4.5392 | 30.0325
9962 | 1298.257 | 34.7098 | 4.6073 | 29.9297
9963 | 1298.582 | 34.5055 | 4.5914 | 29.9884
9964 | 1298.582 | 34.5353 | 4.5926 | 29.9813
9965 | 1298.582 | 34.5429 | 4.5676 | 30.0062
9966 | 1298.582 | 34.6415 | 4.571 | 29.9831
9967 | 1298.582 | 34.513 | 4.5948 | 29.9833
9968 | 1298.582 | 34.459 | 4.6118 | 29.976
9969 | 1298.582 | 34.4542 | 4.5971 | 29.9926
9970 | 1298.802 | 34.436 | 4.5846 | 30.0104
9971 | 1298.257 | 34.4777 | 4.5584 | 30.0273
9972 | 1298.802 | 34.4976 | 4.5175 | 30.0691
9973 | 1298.802 | 34.4834 | 4.5118 | 30.0708
9974 | 1298.582 | 34.5159 | 4.4856 | 30.0983
9975 | 1298.582 | 34.5764 | 4.4572 | 30.1093
9976 | 1298.582 | 34.5791 | 4.4652 | 30.1075
9977 | 1298.582 | 34.7252 | 4.4743 | 30.0688
9978 | 1298.582 | 34.647 | 4.4879 | 30.0627
9979 | 1298.582 | 34.5995 | 4.5357 | 30.0215
9980 | 1298.582 | 34.5168 | 4.6266 | 29.9419
9981 | 1298.257 | 34.5999 | 4.6061 | 29.9456
9982 | 1298.257 | 34.63 | 4.5982 | 29.948
9983 | 1298.257 | 34.6381 | 4.6663 | 29.8747
9984 | 1298.802 | 34.6612 | 4.6753 | 29.8631
9985 | 1298.582 | 34.7468 | 4.6402 | 29.8822
9986 | 1298.582 | 34.7953 | 4.6742 | 29.8369
9987 | 1298.582 | 34.8104 | 4.6878 | 29.8196
9988 | 1298.582 | 34.8105 | 4.7105 | 29.7958
9989 | 1298.582 | 34.7183 | 4.7241 | 29.7997
9990 | 1298.582 | 34.4839 | 4.7932 | 29.7735
9991 | 1298.802 | 34.5183 | 4.7966 | 29.7642
9992 | 1298.802 | 34.478 | 4.7864 | 29.7827
9993 | 1298.802 | 34.478 | 4.7705 | 29.7994
9994 | 1298.802 | 34.5478 | 4.7184 | 29.8402
9995 | 1298.582 | 34.5801 | 4.7048 | 29.8472
9996 | 1298.582 | 34.5961 | 4.7104 | 29.8381
9997 | 1298.582 | 34.5972 | 4.7093 | 29.839
9998 | 1298.582 | 34.5992 | 4.7127 | 29.8351
9999 | 1298.582 | 34.5039 | 4.7206 | 29.8455
10000 | 1298.582 | 34.4699 | 4.7184 | 29.8475
10001 | 1298.802 | 34.4957 | 4.7161 | 29.8458
10002 | 1298.257 | 34.5704 | 4.7002 | 29.8453
10003 | 1298.257 | 34.5986 | 4.6605 | 29.8814
10004 | 1298.802 | 34.5557 | 4.6401 | 29.9139
10005 | 1298.582 | 34.552 | 4.6526 | 29.9004
10006 | 1298.582 | 34.5641 | 4.6514 | 29.8993
10007 | 1298.582 | 34.5407 | 4.6423 | 29.9134
10008 | 1298.582 | 34.5455 | 4.6253 | 29.9304
10009 | 1298.582 | 34.5784 | 4.6128 | 29.9371
10010 | 1298.582 | 34.5858 | 4.6003 | 29.9488
10011 | 1298.802 | 34.5369 | 4.6105 | 29.9487
10012 | 1298.802 | 34.4924 | 4.6185 | 29.9491
10013 | 1298.802 | 34.4968 | 4.623 | 29.9435
10014 | 1298.802 | 34.4913 | 4.6355 | 29.9314
10015 | 1298.582 | 34.48 | 4.6537 | 29.9135
10016 | 1298.582 | 34.4444 | 4.6582 | 29.9158
10017 | 1298.582 | 34.4444 | 4.6582 | 29.9087
10018 | 1298.582 | 34.4316 | 4.6548 | 29.9148
10019 | 1298.582 | 34.4716 | 4.6264 | 29.9367
10020 | 1298.582 | 34.4786 | 4.6037 | 29.9593
10021 | 1298.802 | 34.5087 | 4.5707 | 29.9891
10022 | 1298.802 | 34.513 | 4.556 | 30.0039
10023 | 1298.257 | 34.4687 | 4.5957 | 29.9682
10024 | 1298.802 | 34.459 | 4.6014 | 29.9666
10025 | 1298.582 | 34.4719 | 4.5889 | 29.9762
10026 | 1298.582 | 34.4848 | 4.5764 | 29.9869
10027 | 1298.582 | 34.4939 | 4.5764 | 29.9851
10028 | 1298.582 | 34.5229 | 4.5571 | 29.9998
10029 | 1298.582 | 34.5578 | 4.548 | 30.0025
10030 | 1298.582 | 34.5606 | 4.5559 | 29.9935
10031 | 1298.257 | 34.5764 | 4.5673 | 29.9698
10032 | 1298.802 | 34.5832 | 4.5923 | 29.9445
10033 | 1298.802 | 34.5649 | 4.5923 | 29.9481
10034 | 1298.802 | 34.5621 | 4.5968 | 29.9439
10035 | 1298.582 | 34.553 | 4.6093 | 29.9315
10036 | 1298.582 | 34.5583 | 4.6059 | 29.9341
10037 | 1298.582 | 34.5643 | 4.6195 | 29.9185
10038 | 1298.582 | 34.5541 | 4.6206 | 29.9194
10039 | 1298.582 | 34.5347 | 4.6218 | 29.922
10040 | 1298.582 | 34.5129 | 4.6218 | 29.9263
10041 | 1298.257 | 34.5104 | 4.6172 | 29.9301
10042 | 1298.257 | 34.5156 | 4.6104 | 29.9292
10043 | 1298.801 | 34.5386 | 4.5843 | 29.9546
10044 | 1298.582 | 34.5586 | 4.565 | 29.9701
10045 | 1298.581 | 34.5604 | 4.565 | 29.9697
10046 | 1298.581 | 34.5623 | 4.565 | 29.9693
10047 | 1298.581 | 34.5641 | 4.565 | 29.969
10048 | 1298.581 | 34.6766 | 4.5672 | 29.9443
10049 | 1298.581 | 34.7197 | 4.5627 | 29.9406
10050 | 1298.581 | 34.88 | 4.5911 | 29.8718
10051 | 1298.8 | 34.7556 | 4.674 | 29.8103
10052 | 1298.8 | 34.7558 | 4.7125 | 29.7699
10053 | 1298.8 | 34.6158 | 4.7284 | 29.7808
10054 | 1298.581 | 34.5311 | 4.742 | 29.7822
10055 | 1298.581 | 34.5481 | 4.7273 | 29.7943
10056 | 1298.581 | 34.5041 | 4.7171 | 29.8137
10057 | 1298.581 | 34.4919 | 4.7023 | 29.8315
10058 | 1298.58 | 34.4544 | 4.7035 | 29.8377
10059 | 1298.58 | 34.4686 | 4.6808 | 29.8587
10060 | 1298.799 | 34.5 | 4.666 | 29.869
10061 | 1298.255 | 34.5603 | 4.6501 | 29.8714
10062 | 1298.799 | 34.5473 | 4.6501 | 29.8764
10063 | 1298.799 | 34.6498 | 4.6672 | 29.8383
10064 | 1298.579 | 34.6807 | 4.6955 | 29.8015
10065 | 1298.579 | 34.6926 | 4.691 | 29.8039
10066 | 1298.579 | 34.6918 | 4.7023 | 29.7922
10067 | 1298.579 | 34.6437 | 4.7261 | 29.7767
10068 | 1298.579 | 34.5955 | 4.7182 | 29.7945
10069 | 1298.579 | 34.8304 | 4.7125 | 29.7543
10070 | 1298.253 | 34.9274 | 4.7261 | 29.7196
10071 | 1298.798 | 34.9632 | 4.7964 | 29.6417
10072 | 1298.798 | 34.6079 | 4.9106 | 29.5854
10073 | 1298.253 | 34.3878 | 4.9264 | 29.6165
10074 | 1298.578 | 34.4026 | 4.871 | 29.6656
10075 | 1298.578 | 34.4375 | 4.7749 | 29.7591
10076 | 1298.577 | 34.7378 | 4.6842 | 29.795
10077 | 1298.577 | 34.6034 | 4.7193 | 29.7846
10078 | 1298.577 | 34.5964 | 4.7579 | 29.7457
10079 | 1298.577 | 34.5388 | 4.7681 | 29.7463
10080 | 1298.796 | 34.6112 | 4.7681 | 29.7331
10081 | 1298.251 | 34.5784 | 4.8179 | 29.6851
10082 | 1298.796 | 34.5699 | 4.7783 | 29.7306
10083 | 1298.576 | 34.5513 | 4.7488 | 29.764
10084 | 1298.576 | 34.3288 | 4.7749 | 29.7805
10085 | 1298.575 | 34.3988 | 4.7613 | 29.7809
10086 | 1298.575 | 34.4521 | 4.6206 | 29.9181
10087 | 1298.575 | 34.467 | 4.615 | 29.9211
10088 | 1298.574 | 34.5039 | 4.5525 | 29.9797
10089 | 1298.574 | 34.484 | 4.5116 | 30.027
10090 | 1298.574 | 34.4955 | 4.5695 | 29.9634
10091 | 1298.574 | 34.421 | 4.5763 | 29.9709
10092 | 1298.573 | 34.5389 | 4.4387 | 30.0933
10093 | 1298.573 | 34.5618 | 4.4308 | 30.0972
10094 | 1298.573 | 34.5447 | 4.4456 | 30.0777
10095 | 1298.247 | 34.5477 | 4.4569 | 30.0707
10096 | 1298.792 | 34.5508 | 4.4501 | 30.0798
10097 | 1298.247 | 34.5477 | 4.441 | 30.0804
10098 | 1298.791 | 34.5177 | 4.4752 | 30.0526
10099 | 1298.791 | 34.5361 | 4.4626 | 30.0622
10100 | 1298.572 | 34.538 | 4.4626 | 30.0609
10101 | 1298.571 | 34.531 | 4.4695 | 30.055
10102 | 1298.571 | 34.5478 | 4.4478 | 30.0746
10103 | 1298.571 | 34.5577 | 4.4524 | 30.0678
10104 | 1298.57 | 34.5673 | 4.4308 | 30.0889
10105 | 1298.57 | 34.542 | 4.4251 | 30.0999
10106 | 1298.57 | 34.5747 | 4.4023 | 30.1177
10107 | 1298.245 | 34.6027 | 4.4125 | 30.0997
10108 | 1298.789 | 34.6017 | 4.4399 | 30.0734
10109 | 1298.245 | 34.6041 | 4.4501 | 30.0595
10110 | 1298.244 | 34.5781 | 4.4239 | 30.0925
10111 | 1299.114 | 34.6555 | 4.4672 | 30.0351
10112 | 1298.569 | 34.6413 | 4.4706 | 30.0319
10113 | 1298.569 | 34.6266 | 4.5025 | 30.0011
10114 | 1298.569 | 34.6361 | 4.5286 | 29.9716
10115 | 1298.788 | 34.774 | 4.5207 | 29.9537
10116 | 1298.568 | 34.6295 | 4.6921 | 29.8008
10117 | 1299.113 | 34.518 | 4.6978 | 29.8193
10118 | 1298.788 | 34.5827 | 4.6456 | 29.8598
10119 | 1298.568 | 34.5408 | 4.6422 | 29.8707
10120 | 1298.568 | 34.5417 | 4.6184 | 29.8956
10121 | 1299.113 | 34.5215 | 4.59 | 29.9319
10122 | 1298.568 | 34.5501 | 4.6014 | 29.9119
10123 | 1298.031 | 34.4523 | 4.6933 | 29.8321
10124 | 1298.031 | 34.4208 | 4.708 | 29.8229
10125 | 1298.031 | 34.4502 | 4.6581 | 29.8695
10126 | 1297.706 | 34.5873 | 4.5798 | 29.9234
10127 | 1297.705 | 34.6142 | 4.6456 | 29.8488
10128 | 1297.705 | 34.5287 | 4.7817 | 29.7231
10129 | 1296.949 | 34.5284 | 4.6763 | 29.8301
10130 | 1296.624 | 34.6414 | 4.4979 | 29.9942
10131 | 1296.079 | 34.5905 | 4.4501 | 30.0525
10132 | 1296.079 | 34.6122 | 4.4433 | 30.0554
10133 | 1295.323 | 34.6683 | 4.3806 | 30.1073
10134 | 1295.322 | 34.5923 | 4.3761 | 30.1273
10135 | 1294.786 | 34.6347 | 4.3567 | 30.1371
10136 | 1294.786 | 34.6248 | 4.3362 | 30.1609
10137 | 1294.997 | 34.5914 | 4.2974 | 30.2099
10138 | 1294.786 | 34.5859 | 4.3099 | 30.1967
10139 | 1294.241 | 34.5946 | 4.3567 | 30.1354
10140 | 1293.916 | 34.5739 | 4.3875 | 30.1125
10141 | 1293.704 | 34.5726 | 4.3658 | 30.1277
10142 | 1293.379 | 34.5824 | 4.3476 | 30.1437
10143 | 1293.379 | 34.5802 | 4.3692 | 30.1282
10144 | 1293.379 | 34.5896 | 4.3761 | 30.1191
10145 | 1292.623 | 34.5355 | 4.3898 | 30.1047
10146 | 1293.159 | 34.4851 | 4.3567 | 30.1524
10147 | 1292.834 | 34.4854 | 4.3601 | 30.1544
10148 | 1293.379 | 34.4932 | 4.3487 | 30.1674
10149 | 1293.379 | 34.5364 | 4.3282 | 30.1807
10150 | 1293.159 | 34.5138 | 4.3111 | 30.2025
10151 | 1293.159 | 34.5563 | 4.286 | 30.2208
10152 | 1292.834 | 34.5641 | 4.2609 | 30.2446
10153 | 1292.834 | 34.565 | 4.2689 | 30.2359
10154 | 1293.159 | 34.5577 | 4.2723 | 30.2352
10155 | 1292.834 | 34.6285 | 4.3316 | 30.1562
10156 | 1293.159 | 34.4803 | 4.3453 | 30.1727
10157 | 1292.834 | 34.5713 | 4.2734 | 30.2297
10158 | 1292.623 | 34.5343 | 4.3111 | 30.196
10159 | 1292.834 | 34.2957 | 4.1592 | 30.4077
10160 | 1292.623 | 34.6591 | 4.0596 | 30.4408
10161 | 1292.834 | 34.567 | 4.1569 | 30.3555
10162 | 1292.623 | 34.5614 | 4.2015 | 30.3078
10163 | 1292.834 | 34.578 | 4.1374 | 30.3742
10164 | 1292.623 | 34.5452 | 4.0962 | 30.4243
10165 | 1292.623 | 34.5231 | 3.961 | 30.5824
10166 | 1292.086 | 34.5319 | 3.9372 | 30.6039
10167 | 1292.086 | 34.5405 | 3.9135 | 30.6279
10168 | 1292.086 | 34.5491 | 3.8898 | 30.652
10169 | 1292.086 | 34.5648 | 3.8783 | 30.6613
10170 | 1292.086 | 34.532 | 3.9312 | 30.6105
10171 | 1291.753 | 34.5602 | 3.9737 | 30.5571
10172 | 1291.753 | 34.5561 | 3.9117 | 30.6252
10173 | 1291.753 | 34.5638 | 3.9898 | 30.5462
10174 | 1292.298 | 34.525 | 3.8646 | 30.6927
10175 | 1292.298 | 34.6728 | 3.8601 | 30.6676
10176 | 1292.298 | 34.5755 | 3.8233 | 30.7275
10177 | 1292.086 | 34.5619 | 3.8578 | 30.6917
10178 | 1292.086 | 34.5577 | 3.8636 | 30.6935
10179 | 1292.298 | 34.5578 | 3.8509 | 30.7083
10180 | 1292.834 | 34.5628 | 3.8245 | 30.746
10181 | 1292.623 | 34.5643 | 3.8498 | 30.717
10182 | 1293.379 | 34.5512 | 3.8567 | 30.723
10183 | 1293.379 | 34.5611 | 3.8579 | 30.7197
10184 | 1293.379 | 34.6572 | 3.9773 | 30.5774
10185 | 1293.704 | 34.4885 | 4.045 | 30.5397
10186 | 1293.379 | 34.5143 | 3.9383 | 30.6488
10187 | 1293.704 | 34.563 | 3.8683 | 30.724
10188 | 1293.704 | 34.5523 | 3.866 | 30.736
10189 | 1293.379 | 34.5558 | 3.8557 | 30.7451
10190 | 1293.704 | 34.5546 | 3.8442 | 30.7668
10191 | 1293.159 | 34.5596 | 3.8396 | 30.7756
10192 | 1293.159 | 34.556 | 3.827 | 30.7901
10193 | 1293.704 | 34.5698 | 3.8224 | 30.8022
10194 | 1293.704 | 34.563 | 3.8397 | 30.792
10195 | 1293.704 | 34.5557 | 3.8627 | 30.7684
10196 | 1293.159 | 34.5583 | 3.8443 | 30.7927
10197 | 1293.916 | 34.5582 | 3.8351 | 30.8063
10198 | 1293.704 | 34.556 | 3.8409 | 30.8068
10199 | 1293.379 | 34.5548 | 3.8386 | 30.8081
10200 | 1293.916 | 34.5551 | 3.8363 | 30.8204
10201 | 1293.704 | 34.5538 | 3.834 | 30.8295
10202 | 1293.916 | 34.5573 | 3.8306 | 30.8335
10203 | 1294.241 | 34.5532 | 3.8272 | 30.847
10204 | 1293.916 | 34.5574 | 3.818 | 30.8547
10205 | 1294.46 | 34.5581 | 3.8295 | 30.8518
10206 | 1294.241 | 34.4204 | 4.1083 | 30.5748
10207 | 1294.241 | 34.5087 | 4.0373 | 30.6412
10208 | 1294.46 | 34.5214 | 3.8985 | 30.791
10209 | 1293.704 | 34.5606 | 3.8434 | 30.8473
10210 | 1293.916 | 34.5534 | 3.8342 | 30.8598
10211 | 1293.704 | 34.551 | 3.8365 | 30.8641
10212 | 1293.159 | 34.55 | 3.8342 | 30.8644
10213 | 1293.159 | 34.5527 | 3.8262 | 30.88
10214 | 1292.834 | 34.5542 | 3.8285 | 30.8756
10215 | 1292.623 | 34.5541 | 3.8251 | 30.8858
10216 | 1292.834 | 34.5527 | 3.8228 | 30.8969
10217 | 1292.298 | 34.559 | 3.8205 | 30.8957
10218 | 1291.753 | 34.5695 | 3.832 | 30.8783
10219 | 1292.086 | 34.5614 | 3.8539 | 30.8649
10220 | 1291.753 | 34.5264 | 3.8573 | 30.8741
10221 | 1291.753 | 34.5469 | 3.8091 | 30.9229
10222 | 1291.217 | 34.55 | 3.801 | 30.936
10223 | 1292.086 | 34.5893 | 3.8022 | 30.9307
10224 | 1291.217 | 34.568 | 3.839 | 30.898
10225 | 1291.542 | 34.5387 | 3.8241 | 30.9219
10226 | 1291.753 | 34.5558 | 3.8022 | 30.9507
10227 | 1291.217 | 34.5545 | 3.7931 | 30.9587
10228 | 1291.542 | 34.5518 | 3.7919 | 30.9694
10229 | 1291.753 | 34.5696 | 3.7908 | 30.9679
10230 | 1291.542 | 34.5586 | 3.8299 | 30.9261
10231 | 1291.753 | 34.543 | 3.8127 | 30.9567
10232 | 1291.542 | 34.5511 | 3.7943 | 30.9743
10233 | 1291.753 | 34.5532 | 3.7886 | 30.9885
10234 | 1291.542 | 34.554 | 3.7897 | 30.9861
10235 | 1291.005 | 34.5556 | 3.7955 | 30.9843
10236 | 1291.005 | 34.5525 | 3.7967 | 30.9837
10237 | 1291.217 | 34.5544 | 3.8001 | 30.9805
10238 | 1291.217 | 34.5435 | 3.7909 | 31.0002
10239 | 1291.217 | 34.5573 | 3.7794 | 31.01
10240 | 1291.217 | 34.5461 | 3.7795 | 31.0123
10241 | 1290.672 | 34.5536 | 3.776 | 31.0194
10242 | 1291.217 | 34.5442 | 3.7991 | 30.9985
10243 | 1290.461 | 34.5483 | 3.8186 | 30.9799
10244 | 1290.672 | 34.5527 | 3.8428 | 30.9534
10245 | 1290.461 | 34.5383 | 3.8371 | 30.9617
10246 | 1290.135 | 34.5471 | 3.8359 | 30.967
10247 | 1290.135 | 34.5449 | 3.8095 | 31.004
10248 | 1289.591 | 34.5456 | 3.7877 | 31.0254
10249 | 1289.924 | 34.5492 | 3.7716 | 31.044
10250 | 1289.591 | 34.5541 | 3.767 | 31.0465
10251 | 1289.379 | 34.5511 | 3.7681 | 31.0523
10252 | 1289.379 | 34.5554 | 3.7659 | 31.0613
10253 | 1288.843 | 34.5521 | 3.7728 | 31.0519
10254 | 1289.379 | 34.5582 | 3.7774 | 31.048
10255 | 1289.379 | 34.5586 | 3.7912 | 31.04
10256 | 1288.843 | 34.5628 | 3.8177 | 31.0074
10257 | 1289.054 | 34.5514 | 3.8304 | 30.9968
10258 | 1288.51 | 34.5521 | 3.8281 | 31.004
10259 | 1288.843 | 34.5517 | 3.8212 | 31.0133
10260 | 1289.054 | 34.5539 | 3.835 | 30.9986
10261 | 1288.298 | 34.5612 | 3.8408 | 30.9872
10262 | 1288.51 | 34.5466 | 3.8511 | 30.9872
10263 | 1288.51 | 34.5311 | 3.8339 | 31.0094
10264 | 1288.298 | 34.5551 | 3.8109 | 31.0288
10265 | 1288.298 | 34.5489 | 3.8098 | 31.0387
10266 | 1288.51 | 34.5509 | 3.8006 | 31.0494
10267 | 1288.51 | 34.5519 | 3.796 | 31.0617
10268 | 1287.973 | 34.5471 | 3.7937 | 31.0627
10269 | 1287.973 | 34.55 | 3.7891 | 31.0672
10270 | 1287.973 | 34.5545 | 3.7938 | 31.0612
10271 | 1287.428 | 34.5446 | 3.8053 | 31.0553
10272 | 1287.762 | 34.5447 | 3.7961 | 31.067
10273 | 1287.428 | 34.5502 | 3.7927 | 31.0681
10274 | 1287.973 | 34.5507 | 3.7973 | 31.0654
10275 | 1287.428 | 34.5501 | 3.8088 | 31.0503
10276 | 1287.217 | 34.549 | 3.81 | 31.0557
10277 | 1287.428 | 34.5442 | 3.8019 | 31.0665
10278 | 1287.428 | 34.5507 | 3.7939 | 31.0815
10279 | 1287.216 | 34.5465 | 3.7962 | 31.0788
10280 | 1286.891 | 34.5473 | 3.7974 | 31.0758
10281 | 1287.427 | 34.5425 | 3.7928 | 31.0844
10282 | 1287.427 | 34.5558 | 3.7836 | 31.0992
10283 | 1287.427 | 34.551 | 3.7882 | 31.0951
10284 | 1287.215 | 34.5486 | 3.7905 | 31.092
10285 | 1287.215 | 34.553 | 3.7917 | 31.0898
10286 | 1287.426 | 34.5502 | 3.8067 | 31.0748
10287 | 1287.426 | 34.5504 | 3.8005 | 31.089
10288 | 1287.971 | 34.5503 | 3.7944 | 31.0983
10289 | 1287.426 | 34.5508 | 3.7883 | 31.1025
10290 | 1287.759 | 34.5403 | 3.7929 | 31.1011
10291 | 1287.426 | 34.5628 | 3.7768 | 31.1127
10292 | 1287.759 | 34.5487 | 3.7848 | 31.1157
10293 | 1287.97 | 34.5484 | 3.7814 | 31.1206
10294 | 1287.426 | 34.551 | 3.7756 | 31.1239
10295 | 1287.425 | 34.5466 | 3.7744 | 31.1261
10296 | 1287.425 | 34.5502 | 3.771 | 31.1366
10297 | 1287.425 | 34.5627 | 3.7733 | 31.1315
10298 | 1287.213 | 34.543 | 3.7744 | 31.1333
10299 | 1287.424 | 34.5538 | 3.7675 | 31.1397
10300 | 1287.757 | 34.5465 | 3.7744 | 31.1351
10301 | 1287.424 | 34.5448 | 3.7744 | 31.1413
10302 | 1287.968 | 34.5499 | 3.7675 | 31.1505
10303 | 1287.968 | 34.5499 | 3.7675 | 31.1505
10304 | 1287.211 | 34.5436 | 3.7721 | 31.1432
10305 | 1287.423 | 34.5532 | 3.7664 | 31.1486
10306 | 1287.756 | 34.548 | 3.764 | 31.1612
10307 | 1287.422 | 34.5524 | 3.7617 | 31.1612
10308 | 1287.422 | 34.548 | 3.7606 | 31.1634
10309 | 1287.754 | 34.5416 | 3.7755 | 31.1498
10310 | 1287.965 | 34.5696 | 3.7824 | 31.1373
10311 | 1287.754 | 34.5241 | 3.8618 | 31.0579
10312 | 1287.965 | 34.5681 | 3.848 | 31.0651
10313 | 1287.42 | 34.5423 | 3.9158 | 31.0005
10314 | 1287.964 | 34.5594 | 3.9169 | 30.9982
10315 | 1287.964 | 34.5475 | 3.9123 | 31.0132
10316 | 1287.752 | 34.5439 | 3.9123 | 31.0055
10317 | 1287.963 | 34.5156 | 3.8859 | 31.0489
10318 | 1287.963 | 34.5916 | 3.8077 | 31.1196
10319 | 1287.418 | 34.5511 | 3.7951 | 31.1394
10320 | 1287.417 | 34.5426 | 3.7836 | 31.1539
10321 | 1287.417 | 34.532 | 3.7974 | 31.1408
10322 | 1287.416 | 34.5517 | 3.8123 | 31.1276
10323 | 1287.416 | 34.5413 | 3.7812 | 31.1568
10324 | 1287.749 | 34.55 | 3.7674 | 31.1793
10325 | 1287.416 | 34.5821 | 3.7939 | 31.1417
10326 | 1287.415 | 34.5163 | 3.8284 | 31.1171
10327 | 1287.748 | 34.5015 | 3.8353 | 31.1141
10328 | 1287.959 | 34.5597 | 3.8169 | 31.1234
10329 | 1287.747 | 34.5355 | 3.833 | 31.117
10330 | 1287.958 | 34.5473 | 3.818 | 31.1247
10331 | 1287.413 | 34.5502 | 3.8387 | 31.1061
10332 | 1287.413 | 34.5426 | 3.887 | 31.0543
10333 | 1287.957 | 34.5642 | 3.8571 | 31.0854
10334 | 1287.746 | 34.5815 | 3.8904 | 31.0441
10335 | 1287.412 | 34.5379 | 3.895 | 31.0465
10336 | 1287.411 | 34.5507 | 3.872 | 31.0692
10337 | 1287.2 | 34.5515 | 3.8732 | 31.0742
10338 | 1287.411 | 34.5471 | 3.8559 | 31.0877
10339 | 1287.744 | 34.5384 | 3.8605 | 31.0934
10340 | 1287.41 | 34.6434 | 3.9042 | 31.0146
10341 | 1287.199 | 34.5353 | 3.8352 | 31.1195
10342 | 1287.41 | 34.5567 | 3.795 | 31.1606
10343 | 1287.743 | 34.5422 | 3.7927 | 31.1677
10344 | 1287.409 | 34.5404 | 3.7892 | 31.1704
10345 | 1287.743 | 34.5471 | 3.7719 | 31.1897
10346 | 1287.409 | 34.5533 | 3.7662 | 31.1933
10347 | 1287.409 | 34.552 | 3.7639 | 31.1961
10348 | 1287.409 | 34.5631 | 3.7639 | 31.2012
10349 | 1287.409 | 34.5368 | 3.7926 | 31.1747
10350 | 1287.408 | 34.5444 | 3.78 | 31.1872
10351 | 1287.408 | 34.5484 | 3.7673 | 31.2005
10352 | 1287.196 | 34.5502 | 3.7639 | 31.2029
10353 | 1287.407 | 34.5502 | 3.7673 | 31.2001
10354 | 1287.407 | 34.5537 | 3.7604 | 31.207
10355 | 1287.407 | 34.5404 | 3.7696 | 31.1996
10356 | 1287.406 | 34.5431 | 3.7581 | 31.2118
10357 | 1287.406 | 34.577 | 3.7684 | 31.1933
10358 | 1287.95 | 34.5348 | 3.7765 | 31.1956
10359 | 1287.406 | 34.5484 | 3.7512 | 31.2184
10360 | 1287.739 | 34.5551 | 3.75 | 31.2273
10361 | 1287.405 | 34.5263 | 3.8098 | 31.1578
10362 | 1287.739 | 34.5554 | 3.796 | 31.1761
10363 | 1287.405 | 34.5303 | 3.8006 | 31.1746
10364 | 1287.739 | 34.5039 | 3.8294 | 31.1498
10365 | 1287.405 | 34.5481 | 3.7765 | 31.1978
10366 | 1287.194 | 34.5568 | 3.7557 | 31.218
10367 | 1287.95 | 34.5532 | 3.7534 | 31.2249
10368 | 1287.95 | 34.5643 | 3.7695 | 31.2047
10369 | 1287.405 | 34.5519 | 3.8512 | 31.1142
10370 | 1287.405 | 34.5752 | 3.8271 | 31.1435
10371 | 1287.194 | 34.5675 | 3.888 | 31.0767
10372 | 1287.405 | 34.5455 | 3.8788 | 31.0924
10373 | 1287.405 | 34.5372 | 3.8546 | 31.1208
10374 | 1287.193 | 34.5509 | 3.8201 | 31.1552
10375 | 1287.405 | 34.5486 | 3.7902 | 31.1898
10376 | 1287.738 | 34.5515 | 3.773 | 31.21
10377 | 1287.949 | 34.549 | 3.7557 | 31.2307
10378 | 1287.193 | 34.5497 | 3.7465 | 31.2372
10379 | 1287.949 | 34.5474 | 3.7465 | 31.2487
10380 | 1287.738 | 34.5498 | 3.7407 | 31.2536
10381 | 1287.405 | 34.5452 | 3.7453 | 31.2479
10382 | 1287.193 | 34.5483 | 3.7442 | 31.2475
10383 | 1287.405 | 34.553 | 3.7557 | 31.2348
10384 | 1287.193 | 34.5495 | 3.7591 | 31.2307
10385 | 1287.949 | 34.541 | 3.758 | 31.2372
10386 | 1287.738 | 34.5466 | 3.7545 | 31.2389
10387 | 1287.404 | 34.5499 | 3.7568 | 31.2341
10388 | 1287.738 | 34.5504 | 3.758 | 31.2418
10389 | 1286.868 | 34.5471 | 3.758 | 31.2384
10390 | 1287.404 | 34.553 | 3.7556 | 31.2422
10391 | 1287.193 | 34.5526 | 3.7579 | 31.2388
10392 | 1287.404 | 34.5494 | 3.7591 | 31.2392
10393 | 1287.404 | 34.552 | 3.7637 | 31.2335
10394 | 1287.738 | 34.5439 | 3.766 | 31.2342
10395 | 1287.404 | 34.552 | 3.7637 | 31.2335
10396 | 1287.738 | 34.5464 | 3.7671 | 31.2324
10397 | 1287.404 | 34.5478 | 3.766 | 31.2318
10398 | 1287.404 | 34.5508 | 3.7648 | 31.2325
10399 | 1287.404 | 34.5536 | 3.7729 | 31.223
10400 | 1287.404 | 34.5569 | 3.7786 | 31.2233
10401 | 1287.404 | 34.5471 | 3.7809 | 31.2228
10402 | 1287.404 | 34.5404 | 3.7855 | 31.2191
10403 | 1287.404 | 34.5549 | 3.7752 | 31.2276
10404 | 1287.404 | 34.5497 | 3.7855 | 31.2172
10405 | 1287.404 | 34.5476 | 3.7786 | 31.2253
10406 | 1287.193 | 34.5488 | 3.774 | 31.2292
10407 | 1287.404 | 34.554 | 3.7671 | 31.2368
10408 | 1287.404 | 34.5522 | 3.7682 | 31.2359
10409 | 1287.404 | 34.5504 | 3.7694 | 31.235
10410 | 1287.193 | 34.5487 | 3.7705 | 31.233
10411 | 1287.193 | 34.5495 | 3.7751 | 31.2278
10412 | 1286.868 | 34.5491 | 3.7774 | 31.2238
10413 | 1286.868 | 34.5479 | 3.7786 | 31.2228
10414 | 1286.868 | 34.5485 | 3.7763 | 31.2326
10415 | 1287.193 | 34.5483 | 3.7763 | 31.2342
10416 | 1287.404 | 34.5483 | 3.7797 | 31.2314
10417 | 1287.404 | 34.5509 | 3.7809 | 31.2296
10418 | 1287.738 | 34.5485 | 3.7901 | 31.2214
10419 | 1287.404 | 34.5448 | 3.8027 | 31.2065
10420 | 1287.193 | 34.5449 | 3.8027 | 31.2055
10421 | 1287.404 | 34.5369 | 3.7889 | 31.2235
10422 | 1287.193 | 34.5515 | 3.759 | 31.2528
10423 | 1287.404 | 34.5511 | 3.7521 | 31.2615
10424 | 1287.193 | 34.5527 | 3.7578 | 31.2538
10425 | 1287.404 | 34.5472 | 3.7647 | 31.2483
10426 | 1287.738 | 34.5497 | 3.7693 | 31.2442
10427 | 1287.404 | 34.5535 | 3.7854 | 31.2314
10428 | 1287.738 | 34.5416 | 3.7843 | 31.2367
10429 | 1287.404 | 34.5471 | 3.7774 | 31.2417
10430 | 1287.738 | 34.5479 | 3.7889 | 31.2303
10431 | 1287.404 | 34.5484 | 3.7797 | 31.2388
10432 | 1287.738 | 34.5412 | 3.7739 | 31.2483
10433 | 1287.949 | 34.5505 | 3.7578 | 31.2653
10434 | 1287.193 | 34.5522 | 3.7601 | 31.2588
10435 | 1287.404 | 34.5486 | 3.767 | 31.2529
10436 | 1287.404 | 34.5516 | 3.7624 | 31.2649
10437 | 1287.738 | 34.5501 | 3.7601 | 31.2693
10438 | 1287.949 | 34.5512 | 3.7589 | 31.2714
10439 | 1287.193 | 34.5473 | 3.7612 | 31.2661
10440 | 1287.404 | 34.5503 | 3.7601 | 31.2677
10441 | 1287.738 | 34.5467 | 3.7704 | 31.2585
10442 | 1287.949 | 34.5504 | 3.7704 | 31.2587
10443 | 1287.404 | 34.5458 | 3.775 | 31.252
10444 | 1287.404 | 34.5488 | 3.7704 | 31.2565
10445 | 1287.949 | 34.5191 | 3.8325 | 31.1962
10446 | 1287.738 | 34.5501 | 3.7761 | 31.2514
10447 | 1287.949 | 34.5529 | 3.7715 | 31.2569
10448 | 1287.738 | 34.5517 | 3.7692 | 31.2588
10449 | 1287.404 | 34.5482 | 3.7692 | 31.258
10450 | 1287.404 | 34.55 | 3.7692 | 31.265
10451 | 1287.738 | 34.5479 | 3.7658 | 31.2709
10452 | 1287.949 | 34.5465 | 3.7635 | 31.2747
10453 | 1287.404 | 34.5419 | 3.7681 | 31.268
10454 | 1287.404 | 34.5478 | 3.7589 | 31.277
10455 | 1287.193 | 34.5522 | 3.7565 | 31.2777
10456 | 1287.193 | 34.5451 | 3.7669 | 31.2676
10457 | 1287.404 | 34.5467 | 3.76 | 31.276
10458 | 1286.868 | 34.5475 | 3.7577 | 31.2759
10459 | 1286.868 | 34.5452 | 3.7634 | 31.27
10460 | 1287.404 | 34.54 | 3.7646 | 31.2723
10461 | 1286.868 | 34.5516 | 3.7519 | 31.2814
10462 | 1286.868 | 34.5611 | 3.7554 | 31.2756
10463 | 1287.193 | 34.5446 | 3.7692 | 31.2652
10464 | 1287.193 | 34.569 | 3.7726 | 31.2563
10465 | 1287.404 | 34.5404 | 3.8106 | 31.221
10466 | 1286.868 | 34.5725 | 3.8175 | 31.2042
10467 | 1286.868 | 34.5611 | 3.8462 | 31.1821
10468 | 1286.868 | 34.5596 | 3.8727 | 31.1457
10469 | 1286.868 | 34.5576 | 3.8336 | 31.1969
10470 | 1286.868 | 34.5079 | 3.8474 | 31.1919
10471 | 1287.404 | 34.5137 | 3.8612 | 31.1779
10472 | 1286.868 | 34.527 | 3.8094 | 31.2301
10473 | 1286.656 | 34.5532 | 3.7933 | 31.2415
10474 | 1286.656 | 34.5456 | 3.7864 | 31.2508
10475 | 1286.868 | 34.5441 | 3.7841 | 31.2547
10476 | 1286.868 | 34.5495 | 3.7772 | 31.2612
10477 | 1286.868 | 34.5526 | 3.776 | 31.2619
10478 | 1287.404 | 34.548 | 3.7783 | 31.2628
10479 | 1287.404 | 34.5495 | 3.768 | 31.274
10480 | 1287.404 | 34.55 | 3.7622 | 31.2803
10481 | 1287.193 | 34.549 | 3.7668 | 31.2744
10482 | 1287.404 | 34.5482 | 3.7657 | 31.2768
10483 | 1287.949 | 34.5534 | 3.7622 | 31.2822
10484 | 1287.738 | 34.5479 | 3.7587 | 31.2862
10485 | 1287.949 | 34.5488 | 3.7541 | 31.2921
10486 | 1287.949 | 34.5512 | 3.7518 | 31.2942
10487 | 1288.485 | 34.5491 | 3.7518 | 31.2971
10488 | 1288.485 | 34.5503 | 3.7507 | 31.2982
10489 | 1288.819 | 34.5527 | 3.7518 | 31.298
10490 | 1289.03 | 34.5483 | 3.7541 | 31.2973
10491 | 1289.03 | 34.5489 | 3.7518 | 31.2997
10492 | 1289.03 | 34.5507 | 3.7518 | 31.2994
10493 | 1289.567 | 34.5499 | 3.7541 | 31.2995
10494 | 1289.567 | 34.5493 | 3.753 | 31.3009
10495 | 1290.111 | 34.549 | 3.7529 | 31.3035
10496 | 1289.9 | 34.5491 | 3.7529 | 31.3025
10497 | 1290.436 | 34.5501 | 3.7518 | 31.3061
10498 | 1290.648 | 34.55 | 3.7518 | 31.3072
10499 | 1290.981 | 34.5498 | 3.7518 | 31.3087
10500 | 1290.981 | 34.5548 | 3.7506 | 31.309
10501 | 1291.518 | 34.5625 | 3.7679 | 31.2907
10502 | 1291.729 | 34.5496 | 3.7748 | 31.2867
10503 | 1292.274 | 34.5562 | 3.7736 | 31.2891
10504 | 1292.274 | 34.561 | 3.7886 | 31.2715
10505 | 1292.81 | 34.5466 | 3.8093 | 31.254
10506 | 1293.135 | 34.5494 | 3.8047 | 31.26
10507 | 1293.135 | 34.5393 | 3.8001 | 31.2673
10508 | 1293.68 | 34.5473 | 3.7886 | 31.281
10509 | 1294.436 | 34.5462 | 3.784 | 31.2973
10510 | 1294.436 | 34.5472 | 3.7759 | 31.3061
10511 | 1294.761 | 34.5599 | 3.7725 | 31.3014
10512 | 1294.973 | 34.5563 | 3.7794 | 31.3029
10513 | 1295.843 | 34.5528 | 3.7805 | 31.2989
10514 | 1296.599 | 34.5575 | 3.7828 | 31.299
10515 | 1296.599 | 34.5477 | 3.7851 | 31.3059
10516 | 1297.46 | 34.5485 | 3.7839 | 31.3111
10517 | 1297.68 | 34.5484 | 3.7839 | 31.3121
10518 | 1298.542 | 34.5372 | 3.7782 | 31.3249
10519 | 1298.761 | 34.546 | 3.7678 | 31.3357
10520 | 1299.623 | 34.5494 | 3.7678 | 31.339
10521 | 1299.843 | 34.5511 | 3.7678 | 31.3397
10522 | 1300.704 | 34.5446 | 3.7701 | 31.3426
10523 | 1300.704 | 34.5508 | 3.7713 | 31.34
10524 | 1301.249 | 34.5488 | 3.7747 | 31.3391
10525 | 1301.786 | 34.5474 | 3.7759 | 31.3407
10526 | 1302.331 | 34.5471 | 3.7759 | 31.3433
10527 | 1302.867 | 34.548 | 3.7747 | 31.3469
10528 | 1303.412 | 34.5502 | 3.7724 | 31.3516
10529 | 1303.949 | 34.5491 | 3.7732 | 31.3535
10530 | 1303.949 | 34.5483 | 3.7739 | 31.3528
10531 | 1304.493 | 34.5472 | 3.7747 | 31.3547
10532 | 1304.493 | 34.5491 | 3.7747 | 31.3543
10533 | 1305.03 | 34.5488 | 3.7747 | 31.3569
10534 | 1305.575 | 34.5497 | 3.7736 | 31.3605
10535 | 1306.112 | 34.5501 | 3.7747 | 31.3617
10536 | 1306.656 | 34.5498 | 3.7748 | 31.3643
10537 | 1306.656 | 34.5461 | 3.7748 | 31.3651
10538 | 1307.193 | 34.549 | 3.7771 | 31.3644
10539 | 1307.193 | 34.5484 | 3.7794 | 31.3619
10540 | 1307.738 | 34.5479 | 3.7725 | 31.3723
10541 | 1308.274 | 34.5425 | 3.7667 | 31.3824
10542 | 1308.274 | 34.5484 | 3.7575 | 31.3914
10543 | 1309.356 | 34.5522 | 3.7587 | 31.3944
10544 | 1309.356 | 34.5493 | 3.7633 | 31.3899
10545 | 1309.901 | 34.5502 | 3.7622 | 31.3935
10546 | 1309.901 | 34.5491 | 3.7668 | 31.3886
10547 | 1310.438 | 34.5481 | 3.7656 | 31.3926
10548 | 1310.438 | 34.55 | 3.7657 | 31.3922
10549 | 1310.982 | 34.5485 | 3.7668 | 31.3938
10550 | 1310.438 | 34.5493 | 3.7645 | 31.3936
10551 | 1310.982 | 34.546 | 3.7657 | 31.3956
10552 | 1311.519 | 34.5469 | 3.7645 | 31.3992
10553 | 1311.519 | 34.5499 | 3.7634 | 31.3998
10554 | 1311.519 | 34.5487 | 3.7646 | 31.3988
10555 | 1312.064 | 34.5485 | 3.7646 | 31.4014
10556 | 1312.601 | 34.55 | 3.7646 | 31.4036
10557 | 1312.601 | 34.5488 | 3.7657 | 31.4025
10558 | 1312.601 | 34.5749 | 3.7657 | 31.3971
10559 | 1313.463 | 34.5762 | 3.8371 | 31.3213
10560 | 1313.145 | 34.5315 | 3.8463 | 31.3188
10561 | 1313.145 | 34.5361 | 3.8026 | 31.3666
10562 | 1313.145 | 34.5487 | 3.7888 | 31.3794
10563 | 1313.145 | 34.5468 | 3.7888 | 31.3798
10564 | 1312.918 | 34.5481 | 3.7877 | 31.3797
10565 | 1312.601 | 34.5476 | 3.7865 | 31.3796
10566 | 1312.064 | 34.549 | 3.7854 | 31.378
10567 | 1311.519 | 34.55 | 3.7865 | 31.3815
10568 | 1312.064 | 34.5529 | 3.7889 | 31.3733
10569 | 1311.519 | 34.5422 | 3.7958 | 31.3653
10570 | 1311.519 | 34.5536 | 3.7866 | 31.3806
10571 | 1310.982 | 34.5513 | 3.782 | 31.3763
10572 | 1311.519 | 34.5502 | 3.7774 | 31.3916
10573 | 1310.982 | 34.5507 | 3.7843 | 31.3813
10574 | 1310.982 | 34.5504 | 3.7935 | 31.3711
10575 | 1310.982 | 34.5456 | 3.7981 | 31.3669
10576 | 1310.982 | 34.547 | 3.8039 | 31.3602
10577 | 1310.755 | 34.5493 | 3.8142 | 31.3471
10578 | 1310.982 | 34.5493 | 3.8177 | 31.3443
10579 | 1310.438 | 34.5472 | 3.82 | 31.3396
10580 | 1310.438 | 34.5491 | 3.8235 | 31.3353
10581 | 1310.438 | 34.5453 | 3.82 | 31.34
10582 | 1310.438 | 34.5452 | 3.8166 | 31.3438
10583 | 1310.982 | 34.5488 | 3.8039 | 31.3597
10584 | 1310.982 | 34.5413 | 3.804 | 31.3613
10585 | 1311.519 | 34.5463 | 3.7936 | 31.3743
10586 | 1310.982 | 34.5509 | 3.7948 | 31.3695
10587 | 1311.519 | 34.5509 | 3.8017 | 31.3644
10588 | 1311.519 | 34.5554 | 3.8063 | 31.3583
10589 | 1311.519 | 34.5488 | 3.8144 | 31.3507
10590 | 1312.064 | 34.5428 | 3.8109 | 31.3583
10591 | 1312.064 | 34.5513 | 3.8063 | 31.3617
10592 | 1312.064 | 34.5532 | 3.8063 | 31.3613
10593 | 1312.601 | 34.5453 | 3.819 | 31.3513
10594 | 1312.601 | 34.5453 | 3.819 | 31.3513
10595 | 1312.601 | 34.5377 | 3.8156 | 31.3567
10596 | 1312.601 | 34.5508 | 3.7995 | 31.3719
10597 | 1312.601 | 34.5563 | 3.7995 | 31.3708
10598 | 1312.601 | 34.5461 | 3.8075 | 31.3639
10599 | 1312.601 | 34.5455 | 3.8098 | 31.3615
10600 | 1312.601 | 34.5467 | 3.8087 | 31.3625
10601 | 1312.601 | 34.5474 | 3.8099 | 31.3611
10602 | 1312.601 | 34.548 | 3.811 | 31.3596
10603 | 1312.918 | 34.5468 | 3.8156 | 31.3488
10604 | 1313.145 | 34.5529 | 3.8168 | 31.3473
10605 | 1312.601 | 34.5519 | 3.8179 | 31.3511
10606 | 1312.601 | 34.5519 | 3.818 | 31.3511
10607 | 1312.381 | 34.5523 | 3.8249 | 31.3348
10608 | 1312.601 | 34.5497 | 3.8272 | 31.3338
10609 | 1313.145 | 34.5483 | 3.8283 | 31.3428
10610 | 1312.601 | 34.5479 | 3.8272 | 31.3416
10611 | 1312.601 | 34.5497 | 3.8272 | 31.3337
10612 | 1313.145 | 34.5469 | 3.8261 | 31.3456
10613 | 1312.601 | 34.5514 | 3.8238 | 31.3372
10614 | 1312.601 | 34.5485 | 3.8284 | 31.3402
10615 | 1313.145 | 34.5512 | 3.8272 | 31.336
10616 | 1312.601 | 34.5511 | 3.833 | 31.3345
10617 | 1312.601 | 34.5468 | 3.8353 | 31.3253
10618 | 1312.601 | 34.5473 | 3.833 | 31.3278
10619 | 1312.601 | 34.5558 | 3.8445 | 31.3207
10620 | 1312.601 | 34.5487 | 3.8549 | 31.3106
10621 | 1312.601 | 34.5544 | 3.8583 | 31.2981
10622 | 1313.145 | 34.5518 | 3.8641 | 31.2948
10623 | 1313.145 | 34.5441 | 3.8733 | 31.2862
10624 | 1312.601 | 34.5448 | 3.8675 | 31.2899
10625 | 1312.601 | 34.548 | 3.8538 | 31.3045
10626 | 1312.601 | 34.5464 | 3.8607 | 31.2972
10627 | 1312.601 | 34.551 | 3.8526 | 31.3052
10628 | 1312.601 | 34.5492 | 3.8526 | 31.3055
10629 | 1312.601 | 34.5473 | 3.8527 | 31.3059
10630 | 1312.601 | 34.5472 | 3.8492 | 31.3098
10631 | 1312.601 | 34.5465 | 3.8481 | 31.3112
10632 | 1312.601 | 34.5538 | 3.8446 | 31.3135
10633 | 1312.601 | 34.5503 | 3.8515 | 31.3065
10634 | 1313.145 | 34.5501 | 3.855 | 31.3053
10635 | 1312.918 | 34.549 | 3.8562 | 31.3031
10636 | 1312.601 | 34.5461 | 3.8573 | 31.301
10637 | 1313.145 | 34.5428 | 3.8424 | 31.3208
10638 | 1312.601 | 34.5457 | 3.847 | 31.3125
10639 | 1312.918 | 34.554 | 3.839 | 31.3213
10640 | 1312.601 | 34.5493 | 3.8597 | 31.2977
10641 | 1313.145 | 34.5431 | 3.8689 | 31.2838
10642 | 1312.601 | 34.5456 | 3.8631 | 31.2946
10643 | 1312.601 | 34.5495 | 3.8505 | 31.3078
10644 | 1313.145 | 34.5586 | 3.8539 | 31.3047
10645 | 1313.145 | 34.55 | 3.8712 | 31.2798
10646 | 1312.601 | 34.553 | 3.8792 | 31.2752
10647 | 1312.601 | 34.5447 | 3.8907 | 31.2641
10648 | 1312.918 | 34.5411 | 3.8976 | 31.2512
10649 | 1312.601 | 34.5486 | 3.8976 | 31.2481
10650 | 1313.145 | 34.5479 | 3.8957 | 31.253
10651 | 1312.601 | 34.5477 | 3.8938 | 31.2526
10652 | 1312.601 | 34.5472 | 3.8919 | 31.2548
10653 | 1312.918 | 34.5494 | 3.8896 | 31.2584
10654 | 1312.601 | 34.5513 | 3.8861 | 31.2604
10655 | 1312.601 | 34.5508 | 3.8884 | 31.2579
10656 | 1313.145 | 34.5482 | 3.8907 | 31.2585
10657 | 1312.381 | 34.5485 | 3.8907 | 31.2548
10658 | 1312.601 | 34.5566 | 3.8953 | 31.2491
10659 | 1313.145 | 34.5516 | 3.8999 | 31.2476
10660 | 1312.601 | 34.5409 | 3.9033 | 31.2434
10661 | 1312.601 | 34.5474 | 3.8953 | 31.251
10662 | 1312.601 | 34.5496 | 3.8861 | 31.2608
10663 | 1313.145 | 34.5547 | 3.8826 | 31.2661
10664 | 1313.145 | 34.5587 | 3.8895 | 31.2576
10665 | 1312.601 | 34.5711 | 3.901 | 31.2398
10666 | 1313.145 | 34.5506 | 3.94 | 31.2033
10667 | 1313.145 | 34.5494 | 3.9412 | 31.2023
10668 | 1312.601 | 34.5456 | 3.9308 | 31.212
10669 | 1313.145 | 34.5481 | 3.9388 | 31.2051
10670 | 1312.601 | 34.5538 | 3.9354 | 31.1977
10671 | 1312.601 | 34.555 | 3.9342 | 31.2062
10672 | 1313.145 | 34.5311 | 3.9446 | 31.1948
10673 | 1312.601 | 34.5357 | 3.894 | 31.2548
10674 | 1313.145 | 34.5586 | 3.9021 | 31.2437
10675 | 1312.601 | 34.555 | 3.9147 | 31.2204
10676 | 1312.601 | 34.5506 | 3.9135 | 31.2226
10677 | 1313.145 | 34.5518 | 3.9193 | 31.2186
10678 | 1313.145 | 34.5478 | 3.9285 | 31.2092
10679 | 1313.145 | 34.5419 | 3.9342 | 31.2041
10680 | 1312.601 | 34.5336 | 3.9032 | 31.2377
10681 | 1313.145 | 34.5559 | 3.894 | 31.2458
10682 | 1312.601 | 34.5415 | 3.8974 | 31.2424
10683 | 1313.145 | 34.5438 | 3.8825 | 31.2611
10684 | 1313.145 | 34.5511 | 3.8986 | 31.2417
10685 | 1313.145 | 34.5493 | 3.8985 | 31.2421
10686 | 1312.601 | 34.5547 | 3.9204 | 31.2142
10687 | 1312.601 | 34.5398 | 3.9364 | 31.1921
10688 | 1312.601 | 34.534 | 3.9295 | 31.2009
10689 | 1312.918 | 34.5404 | 3.9215 | 31.21
10690 | 1312.601 | 34.5546 | 3.9169 | 31.2107
10691 | 1313.145 | 34.5575 | 3.9192 | 31.2101
10692 | 1313.145 | 34.5662 | 3.9375 | 31.1879
10693 | 1313.145 | 34.5522 | 3.9616 | 31.1641
10694 | 1312.601 | 34.5551 | 3.9823 | 31.1382
10695 | 1312.601 | 34.5599 | 3.9777 | 31.1423
10696 | 1312.918 | 34.5563 | 3.9845 | 31.1369
10697 | 1313.145 | 34.5497 | 3.9765 | 31.1482
10698 | 1312.601 | 34.554 | 3.9157 | 31.2121
10699 | 1313.145 | 34.5575 | 3.9352 | 31.1923
10700 | 1313.145 | 34.5975 | 3.8755 | 31.2503
10701 | 1313.145 | 34.5462 | 3.8249 | 31.3097
10702 | 1313.145 | 34.5582 | 3.8134 | 31.32
10703 | 1312.601 | 34.5445 | 3.8019 | 31.3332
10704 | 1312.381 | 34.5511 | 3.7938 | 31.3397
10705 | 1312.601 | 34.5531 | 3.8007 | 31.3327
10706 | 1312.064 | 34.5555 | 3.8076 | 31.322
10707 | 1312.064 | 34.5502 | 3.8145 | 31.3079
10708 | 1312.064 | 34.5577 | 3.834 | 31.2846
10709 | 1311.519 | 34.5499 | 3.8524 | 31.2632
10710 | 1311.519 | 34.5438 | 3.8547 | 31.2619
10711 | 1311.519 | 34.5468 | 3.8501 | 31.2665
10712 | 1311.519 | 34.5553 | 3.8455 | 31.2698
10713 | 1311.519 | 34.5533 | 3.8581 | 31.2562
10714 | 1311.519 | 34.5486 | 3.8662 | 31.2482
10715 | 1310.982 | 34.5465 | 3.8685 | 31.2436
10716 | 1311.519 | 34.5476 | 3.8547 | 31.2612
10717 | 1310.982 | 34.5522 | 3.8363 | 31.2782
10718 | 1310.982 | 34.5618 | 3.8822 | 31.2251
10719 | 1310.982 | 34.5388 | 3.8776 | 31.235
10720 | 1311.519 | 34.5472 | 3.896 | 31.2154
10721 | 1310.982 | 34.5405 | 3.8902 | 31.2207
10722 | 1310.982 | 34.5329 | 3.8868 | 31.2261
10723 | 1310.982 | 34.5262 | 3.8879 | 31.2262
10724 | 1310.982 | 34.5604 | 3.8764 | 31.2319
10725 | 1310.982 | 34.5622 | 3.8925 | 31.2136
10726 | 1310.982 | 34.5496 | 3.9189 | 31.187
10727 | 1310.982 | 34.5502 | 3.9201 | 31.1856
10728 | 1310.438 | 34.552 | 3.9258 | 31.1763
10729 | 1310.438 | 34.5597 | 3.9361 | 31.1633
10730 | 1310.438 | 34.5452 | 3.9625 | 31.1371
10731 | 1310.982 | 34.5456 | 3.9636 | 31.1383
10732 | 1310.438 | 34.5282 | 3.9166 | 31.1915
10733 | 1310.438 | 34.563 | 3.8867 | 31.2174
10734 | 1310.438 | 34.5577 | 3.8936 | 31.2108
10735 | 1310.982 | 34.51 | 3.8982 | 31.2182
10736 | 1310.438 | 34.5607 | 3.8568 | 31.251
10737 | 1310.982 | 34.5686 | 3.9131 | 31.1895
10738 | 1310.982 | 34.559 | 3.9383 | 31.1635
10739 | 1310.982 | 34.5624 | 3.9475 | 31.1527
10740 | 1310.982 | 34.5346 | 3.9636 | 31.1407
10741 | 1310.982 | 34.5096 | 3.9039 | 31.2119
10742 | 1311.519 | 34.5464 | 3.8326 | 31.286
10743 | 1311.519 | 34.5691 | 3.8625 | 31.248
10744 | 1311.519 | 34.5343 | 3.8924 | 31.2221
10745 | 1311.519 | 34.5535 | 3.8579 | 31.2564
10746 | 1311.519 | 34.5483 | 3.8487 | 31.2677
10747 | 1310.982 | 34.5688 | 3.8452 | 31.2648
10748 | 1310.982 | 34.5605 | 3.8728 | 31.2284
10749 | 1310.982 | 34.5383 | 3.8728 | 31.2405
10750 | 1310.982 | 34.535 | 3.851 | 31.2654
10751 | 1310.438 | 34.5292 | 3.8372 | 31.272
10752 | 1310.438 | 34.5416 | 3.8199 | 31.2886
10753 | 1309.901 | 34.5416 | 3.7935 | 31.3155
10754 | 1309.901 | 34.5515 | 3.775 | 31.334
10755 | 1309.356 | 34.5711 | 3.7957 | 31.3043
10756 | 1309.356 | 34.5421 | 3.8003 | 31.3052
10757 | 1308.819 | 34.5559 | 3.7946 | 31.3062
10758 | 1308.274 | 34.5558 | 3.8038 | 31.2934
10759 | 1308.274 | 34.5528 | 3.8245 | 31.271
10760 | 1308.274 | 34.5322 | 3.8371 | 31.2613
10761 | 1308.274 | 34.5453 | 3.821 | 31.2765
10762 | 1308.819 | 34.5477 | 3.8256 | 31.2734
10763 | 1307.738 | 34.5519 | 3.8256 | 31.2675
10764 | 1308.274 | 34.5697 | 3.844 | 31.2459
10765 | 1307.738 | 34.5558 | 3.8647 | 31.2307
10766 | 1307.738 | 34.5568 | 3.8761 | 31.2103
10767 | 1307.738 | 34.546 | 3.8865 | 31.2085
10768 | 1307.738 | 34.5596 | 3.8842 | 31.2083
10769 | 1307.738 | 34.5495 | 3.8956 | 31.1976
10770 | 1307.738 | 34.5489 | 3.914 | 31.1774
10771 | 1308.274 | 34.5488 | 3.9175 | 31.1761
10772 | 1307.949 | 34.549 | 3.9209 | 31.1707
10773 | 1308.274 | 34.549 | 3.9243 | 31.1684
10774 | 1308.274 | 34.5449 | 3.8945 | 31.2024
10775 | 1307.949 | 34.577 | 3.8531 | 31.2401
10776 | 1308.274 | 34.5418 | 3.86 | 31.2413
10777 | 1308.274 | 34.5576 | 3.8519 | 31.2469
10778 | 1308.819 | 34.547 | 3.8404 | 31.2645
10779 | 1308.274 | 34.5318 | 3.891 | 31.209
10780 | 1308.819 | 34.5521 | 3.8427 | 31.2609
10781 | 1308.274 | 34.5909 | 3.8646 | 31.226
10782 | 1308.819 | 34.5563 | 3.9277 | 31.1657
10783 | 1308.819 | 34.5565 | 3.899 | 31.1975
10784 | 1308.819 | 34.4931 | 3.8726 | 31.2399
10785 | 1308.819 | 34.5638 | 3.8048 | 31.3007
10786 | 1308.274 | 34.5633 | 3.8197 | 31.2816
10787 | 1308.274 | 34.5722 | 3.9323 | 31.1548
10788 | 1308.274 | 34.5431 | 3.9656 | 31.124
10789 | 1308.274 | 34.5609 | 3.9805 | 31.1039
10790 | 1308.274 | 34.5387 | 3.9805 | 31.1085
10791 | 1308.819 | 34.5434 | 3.9828 | 31.1075
10792 | 1308.274 | 34.5497 | 3.977 | 31.11
10793 | 1308.819 | 34.5634 | 3.9725 | 31.1148
10794 | 1308.819 | 34.5592 | 3.9747 | 31.1131
10795 | 1308.819 | 34.6294 | 4.0229 | 31.0455
10796 | 1308.819 | 34.5318 | 4.0367 | 31.0505
10797 | 1308.819 | 34.5562 | 4.0114 | 31.0733
10798 | 1308.819 | 34.5493 | 4.0252 | 31.0595
10799 | 1309.356 | 34.561 | 4.0137 | 31.0723
10800 | 1309.356 | 34.5472 | 4.0252 | 31.0625
10801 | 1308.819 | 34.5571 | 4.0194 | 31.0642
10802 | 1309.356 | 34.5711 | 4.0217 | 31.0613
10803 | 1309.356 | 34.5282 | 4.0275 | 31.0639
10804 | 1309.356 | 34.5373 | 4.008 | 31.0835
10805 | 1309.356 | 34.5641 | 3.9965 | 31.0906
10806 | 1309.356 | 34.5546 | 4.0091 | 31.0786
10807 | 1309.901 | 34.5569 | 3.9942 | 31.0897
10808 | 1309.356 | 34.5562 | 4.0022 | 31.0785
10809 | 1309.901 | 34.5437 | 4.0034 | 31.0824
10810 | 1309.901 | 34.5511 | 4.0034 | 31.0808
10811 | 1310.438 | 34.6333 | 3.9988 | 31.0714
10812 | 1310.982 | 34.5906 | 4.0538 | 31.0222
10813 | 1310.982 | 34.5397 | 4.1454 | 30.9321
10814 | 1310.982 | 34.4881 | 4.1293 | 30.9602
10815 | 1310.982 | 34.5407 | 4.0217 | 31.0678
10816 | 1310.982 | 34.5512 | 4.0045 | 31.0846
10817 | 1310.982 | 34.5203 | 3.9861 | 31.1112
10818 | 1311.519 | 34.5451 | 3.9104 | 31.1924
10819 | 1311.519 | 34.5496 | 3.8955 | 31.2081
10820 | 1311.299 | 34.5475 | 3.9046 | 31.1973
10821 | 1311.519 | 34.5563 | 3.8943 | 31.2079
10822 | 1311.519 | 34.5108 | 3.8828 | 31.2227
10823 | 1310.982 | 34.545 | 3.8093 | 31.2949
10824 | 1311.519 | 34.5694 | 3.8069 | 31.2949
10825 | 1310.982 | 34.5691 | 3.861 | 31.2323
10826 | 1311.519 | 34.5569 | 3.892 | 31.203
10827 | 1310.982 | 34.5573 | 3.8954 | 31.1965
10828 | 1310.982 | 34.5437 | 3.8426 | 31.258
10829 | 1310.438 | 34.5517 | 3.8173 | 31.2819
10830 | 1310.438 | 34.5501 | 3.7885 | 31.3143
10831 | 1310.438 | 34.5493 | 3.7839 | 31.3196
10832 | 1309.901 | 34.5575 | 3.7977 | 31.3
10833 | 1309.901 | 34.606 | 3.8207 | 31.2643
10834 | 1309.902 | 34.5677 | 3.877 | 31.2097
10835 | 1309.357 | 34.5552 | 3.8839 | 31.2021
10836 | 1309.357 | 34.5746 | 3.8724 | 31.2109
10837 | 1309.358 | 34.5554 | 3.9069 | 31.1766
10838 | 1309.358 | 34.5636 | 3.931 | 31.1482
10839 | 1309.358 | 34.5517 | 3.9425 | 31.138
10840 | 1309.358 | 34.5415 | 3.9505 | 31.1313
10841 | 1309.358 | 34.5559 | 3.9402 | 31.1397
10842 | 1308.821 | 34.5518 | 3.939 | 31.1393
10843 | 1309.358 | 34.5393 | 3.9402 | 31.1431
10844 | 1308.822 | 34.5584 | 3.931 | 31.1469
10845 | 1308.822 | 34.53 | 3.8816 | 31.2074
10846 | 1309.359 | 34.5871 | 3.8391 | 31.2453
10847 | 1308.823 | 34.5241 | 3.8712 | 31.2201
10848 | 1308.823 | 34.5559 | 3.8069 | 31.2851
10849 | 1309.36 | 34.5707 | 3.7746 | 31.3204
10850 | 1308.824 | 34.5448 | 3.7908 | 31.3054
10851 | 1308.824 | 34.5574 | 3.7769 | 31.3181
10852 | 1308.824 | 34.5605 | 3.7953 | 31.297
10853 | 1308.824 | 34.5529 | 3.7919 | 31.3024
10854 | 1308.825 | 34.5534 | 3.8057 | 31.2869
10855 | 1309.362 | 34.5609 | 3.816 | 31.2764
10856 | 1308.825 | 34.5463 | 3.8321 | 31.259
10857 | 1309.362 | 34.5561 | 3.8367 | 31.2544
10858 | 1309.362 | 34.551 | 3.8505 | 31.2401
10859 | 1309.362 | 34.5511 | 3.8379 | 31.2541
10860 | 1309.908 | 34.5467 | 3.808 | 31.2908
10861 | 1309.908 | 34.5433 | 3.7988 | 31.3018
10862 | 1309.363 | 34.5497 | 3.7965 | 31.3005
10863 | 1309.908 | 34.5612 | 3.7942 | 31.3032
10864 | 1309.908 | 34.5611 | 3.8103 | 31.2853
10865 | 1309.364 | 34.5619 | 3.8436 | 31.2455
10866 | 1309.909 | 34.551 | 3.8413 | 31.2529
10867 | 1309.91 | 34.5447 | 3.8367 | 31.2593
10868 | 1309.91 | 34.5438 | 3.8482 | 31.2467
10869 | 1309.365 | 34.5331 | 3.8355 | 31.2605
10870 | 1309.91 | 34.5471 | 3.7987 | 31.3011
10871 | 1309.366 | 34.5459 | 3.793 | 31.3052
10872 | 1309.911 | 34.5504 | 3.7884 | 31.3119
10873 | 1309.366 | 34.5519 | 3.7872 | 31.3103
10874 | 1309.912 | 34.5596 | 3.7849 | 31.3139
10875 | 1309.912 | 34.5357 | 3.8114 | 31.2894
10876 | 1309.912 | 34.5826 | 3.8056 | 31.286
10877 | 1309.913 | 34.5293 | 3.839 | 31.26
10878 | 1309.913 | 34.5712 | 3.8505 | 31.246
10879 | 1309.369 | 34.55 | 3.8746 | 31.2211
10880 | 1309.914 | 34.5479 | 3.8746 | 31.2241
10881 | 1309.914 | 34.5564 | 3.87 | 31.2274
10882 | 1309.915 | 34.5536 | 3.8619 | 31.2369
10883 | 1309.915 | 34.5553 | 3.8585 | 31.2404
10884 | 1309.916 | 34.5518 | 3.8619 | 31.2373
10885 | 1309.916 | 34.5568 | 3.8642 | 31.2337
10886 | 1309.917 | 34.555 | 3.8677 | 31.2303
10887 | 1309.372 | 34.5505 | 3.8723 | 31.2235
10888 | 1309.917 | 34.5489 | 3.87 | 31.229
10889 | 1309.918 | 34.5556 | 3.8654 | 31.2327
10890 | 1309.918 | 34.5495 | 3.8677 | 31.2314
10891 | 1309.919 | 34.5412 | 3.8596 | 31.2421
10892 | 1309.919 | 34.5375 | 3.8489 | 31.2548
10893 | 1309.919 | 34.5338 | 3.8381 | 31.2675
10894 | 1309.919 | 34.5301 | 3.8274 | 31.2802
10895 | 1309.374 | 34.5528 | 3.7952 | 31.3088
10896 | 1309.374 | 34.5495 | 3.8056 | 31.2979
10897 | 1309.374 | 34.5505 | 3.7975 | 31.3067
10898 | 1309.919 | 34.5513 | 3.7929 | 31.3142
10899 | 1309.92 | 34.5513 | 3.7929 | 31.3142
10900 | 1309.92 | 34.5503 | 3.801 | 31.3054
10901 | 1309.376 | 34.5471 | 3.8079 | 31.3033
10902 | 1309.921 | 34.5506 | 3.8079 | 31.2977
10903 | 1309.921 | 34.5501 | 3.8102 | 31.3027
10904 | 1309.921 | 34.5514 | 3.8125 | 31.2999
10905 | 1309.377 | 34.5467 | 3.8136 | 31.2895
10906 | 1309.377 | 34.5535 | 3.8125 | 31.2969
10907 | 1309.922 | 34.535 | 3.8228 | 31.2918
10908 | 1309.922 | 34.5277 | 3.8263 | 31.2894
10909 | 1309.922 | 34.5756 | 3.8125 | 31.2948
10910 | 1309.922 | 34.5324 | 3.8343 | 31.2795
10911 | 1309.377 | 34.5404 | 3.8251 | 31.2855
10912 | 1309.377 | 34.5705 | 3.8355 | 31.2678
10913 | 1309.378 | 34.6189 | 3.8389 | 31.2539
10914 | 1309.923 | 34.6155 | 3.8918 | 31.1985
10915 | 1309.378 | 34.5112 | 3.9262 | 31.1793
10916 | 1309.923 | 34.6132 | 3.878 | 31.2142
10917 | 1309.923 | 34.5586 | 3.8929 | 31.209
10918 | 1309.379 | 34.5616 | 3.901 | 31.1969
10919 | 1309.379 | 34.552 | 3.9067 | 31.1925
10920 | 1309.923 | 34.5571 | 3.9033 | 31.1978
10921 | 1309.923 | 34.5554 | 3.9067 | 31.1944
10922 | 1309.379 | 34.5497 | 3.9125 | 31.1866
10923 | 1309.379 | 34.5479 | 3.9125 | 31.187
10924 | 1309.924 | 34.55 | 3.9102 | 31.1917
10925 | 1309.924 | 34.5525 | 3.9113 | 31.1899
10926 | 1309.924 | 34.5476 | 3.9125 | 31.1896
10927 | 1309.379 | 34.5458 | 3.9056 | 31.1951
10928 | 1309.924 | 34.5429 | 3.901 | 31.2033
10929 | 1309.38 | 34.5446 | 3.8872 | 31.2157
10930 | 1309.38 | 34.5507 | 3.8849 | 31.217
10931 | 1309.925 | 34.5162 | 3.8803 | 31.2318
10932 | 1309.925 | 34.5559 | 3.8458 | 31.2619
10933 | 1309.38 | 34.5349 | 3.8573 | 31.2509
10934 | 1309.925 | 34.5541 | 3.8493 | 31.2584
10935 | 1309.38 | 34.5792 | 3.8504 | 31.2493
10936 | 1309.925 | 34.5645 | 3.8803 | 31.2218
10937 | 1309.925 | 34.5454 | 3.8987 | 31.2053
10938 | 1309.925 | 34.5266 | 3.8918 | 31.2169
10939 | 1309.925 | 34.5426 | 3.855 | 31.2544
10940 | 1309.925 | 34.5371 | 3.8389 | 31.2734
10941 | 1309.925 | 34.5552 | 3.8412 | 31.2671
10942 | 1309.38 | 34.5384 | 3.8504 | 31.2578
10943 | 1309.38 | 34.544 | 3.8504 | 31.2567
10944 | 1309.925 | 34.5458 | 3.8378 | 31.2804
10945 | 1309.38 | 34.5522 | 3.8355 | 31.2716
10946 | 1309.38 | 34.5568 | 3.8435 | 31.2617
10947 | 1309.925 | 34.5393 | 3.8654 | 31.2436
10948 | 1309.925 | 34.5512 | 3.8504 | 31.2652
10949 | 1309.38 | 34.5496 | 3.8504 | 31.2555
10950 | 1309.38 | 34.5506 | 3.8619 | 31.2425
10951 | 1309.925 | 34.5522 | 3.8619 | 31.2522
10952 | 1309.38 | 34.5453 | 3.8688 | 31.2359
10953 | 1309.38 | 34.5428 | 3.8837 | 31.2274
10954 | 1309.925 | 34.5565 | 3.8757 | 31.2285
10955 | 1309.925 | 34.5493 | 3.8826 | 31.2224
10956 | 1309.925 | 34.5517 | 3.8803 | 31.2244
10957 | 1309.925 | 34.5518 | 3.8837 | 31.2206
10958 | 1309.38 | 34.5533 | 3.8826 | 31.219
10959 | 1309.925 | 34.5554 | 3.8803 | 31.2236
10960 | 1309.925 | 34.5505 | 3.8814 | 31.2234
10961 | 1309.38 | 34.5482 | 3.8769 | 31.2264
10962 | 1309.925 | 34.5702 | 3.8769 | 31.2244
10963 | 1309.925 | 34.5685 | 3.8803 | 31.2209
10964 | 1309.38 | 34.6015 | 3.8792 | 31.2128
10965 | 1309.38 | 34.656 | 3.8803 | 31.2003
10966 | 1309.925 | 34.6037 | 3.8964 | 31.1958
10967 | 1309.38 | 34.5849 | 3.9182 | 31.173
10968 | 1309.925 | 34.5836 | 3.9228 | 31.1707
10969 | 1309.38 | 34.562 | 3.9171 | 31.179
10970 | 1309.38 | 34.5455 | 3.94 | 31.157
10971 | 1309.38 | 34.5307 | 3.9561 | 31.1423
10972 | 1309.925 | 34.554 | 3.9423 | 31.1552
10973 | 1309.38 | 34.5487 | 3.9423 | 31.1538
10974 | 1309.38 | 34.5536 | 3.9412 | 31.154
10975 | 1309.925 | 34.5598 | 3.9492 | 31.1464
10976 | 1309.38 | 34.5566 | 3.9561 | 31.1369
10977 | 1309.38 | 34.5547 | 3.9526 | 31.1411
10978 | 1309.38 | 34.5513 | 3.963 | 31.1304
10979 | 1309.38 | 34.5574 | 3.9607 | 31.1317
10980 | 1309.38 | 34.5642 | 3.9595 | 31.1315
10981 | 1309.38 | 34.5608 | 3.9664 | 31.1246
10982 | 1309.38 | 34.558 | 3.9744 | 31.1163
10983 | 1309.38 | 34.5872 | 3.9997 | 31.0825
10984 | 1309.38 | 34.5738 | 4.0215 | 31.0612
10985 | 1309.925 | 34.5214 | 4.0272 | 31.0682
10986 | 1309.925 | 34.5766 | 4.0203 | 31.0644
10987 | 1309.38 | 34.5428 | 4.0157 | 31.0739
10988 | 1309.38 | 34.5635 | 4.026 | 31.0583
10989 | 1309.38 | 34.9167 | 4.0386 | 30.9717
10990 | 1309.38 | 34.6347 | 4.1954 | 30.8578
10991 | 1309.925 | 34.4912 | 4.2343 | 30.8473
10992 | 1309.38 | 34.9229 | 4.2423 | 30.748
10993 | 1309.38 | 34.7197 | 4.4407 | 30.5743
10994 | 1309.925 | 34.7459 | 4.5192 | 30.487
10995 | 1309.38 | 34.6652 | 4.534 | 30.4849
10996 | 1309.925 | 34.4292 | 4.7791 | 30.2728
10997 | 1309.925 | 34.2961 | 4.7746 | 30.3042
10998 | 1309.925 | 34.5072 | 4.6941 | 30.3477
10999 | 1309.38 | 34.5237 | 4.5863 | 30.4573
11000 | 1309.38 | 34.5545 | 4.567 | 30.4718
11001 | 1309.38 | 34.5278 | 4.6124 | 30.4285
11002 | 1309.925 | 34.5432 | 4.6079 | 30.4327
11003 | 1309.925 | 34.5949 | 4.5806 | 30.4516
11004 | 1309.38 | 34.5521 | 4.534 | 30.5005
11005 | 1309.925 | 34.5802 | 4.4976 | 30.5437
11006 | 1309.925 | 34.5826 | 4.5113 | 30.5285
11007 | 1309.925 | 34.5972 | 4.4953 | 30.5354
11008 | 1309.38 | 34.6235 | 4.4897 | 30.5338
11009 | 1309.38 | 34.6437 | 4.4931 | 30.526
11010 | 1309.6 | 34.6005 | 4.5135 | 30.5137
11011 | 1309.38 | 34.5605 | 4.5295 | 30.5036
11012 | 1309.38 | 34.5427 | 4.5272 | 30.5097
11013 | 1309.38 | 34.5544 | 4.5041 | 30.5322
11014 | 1309.6 | 34.566 | 4.4809 | 30.5558
11015 | 1309.38 | 34.5779 | 4.4578 | 30.5773
11016 | 1309.925 | 34.6113 | 4.4464 | 30.5853
11017 | 1309.38 | 34.6238 | 4.4612 | 30.5644
11018 | 1309.38 | 34.5868 | 4.5306 | 30.4971
11019 | 1309.925 | 34.5288 | 4.5476 | 30.493
11020 | 1309.925 | 34.5161 | 4.5317 | 30.5127
11021 | 1309.38 | 34.5472 | 4.4646 | 30.5762
11022 | 1309.38 | 34.5829 | 4.3769 | 30.6564
11023 | 1309.38 | 34.5679 | 4.3187 | 30.7225
11024 | 1309.925 | 34.9533 | 4.2925 | 30.6752
11025 | 1309.38 | 34.6146 | 4.3393 | 30.6907
11026 | 1309.38 | 34.6655 | 4.2 | 30.8319
11027 | 1309.925 | 34.6512 | 4.1657 | 30.8748
11028 | 1309.38 | 34.5459 | 4.1004 | 30.9653
11029 | 1309.925 | 34.5615 | 4.0283 | 31.0365
11030 | 1309.38 | 34.5892 | 4.0374 | 31.0182
11031 | 1309.925 | 34.5729 | 4.1222 | 30.931
11032 | 1309.925 | 34.5858 | 4.1222 | 30.9284
11033 | 1309.925 | 34.6282 | 4.3278 | 30.6956
11034 | 1309.925 | 34.5508 | 4.3495 | 30.6805
11035 | 1309.38 | 34.8463 | 4.1611 | 30.8227
11036 | 1309.38 | 35.1964 | 5.164 | 29.686
11037 | 1309.38 | 34.5987 | 5.4929 | 29.4631
11038 | 1309.925 | 34.6844 | 5.2123 | 29.7384
11039 | 1309.38 | 35.0128 | 5.218 | 29.6589
11040 | 1309.925 | 34.6885 | 5.457 | 29.4779
11041 | 1309.38 | 35.1973 | 5.4884 | 29.3452
11042 | 1309.38 | 34.996 | 5.6025 | 29.2676
11043 | 1309.38 | 34.5127 | 5.839 | 29.1136
11044 | 1309.38 | 34.4228 | 5.1842 | 29.8022
11045 | 1309.925 | 34.8693 | 4.728 | 30.196
11046 | 1309.925 | 34.7032 | 4.6089 | 30.356
11047 | 1309.38 | 34.6772 | 4.502 | 30.4732
11048 | 1309.38 | 34.5696 | 4.6168 | 30.3646
11049 | 1309.38 | 34.5977 | 4.6213 | 30.3541
11050 | 1309.925 | 34.9509 | 4.6758 | 30.2279
11051 | 1309.38 | 34.8971 | 4.9395 | 29.9504
11052 | 1309.38 | 34.9522 | 5.0016 | 29.8745
11053 | 1309.38 | 35.1587 | 5.4413 | 29.3797
11054 | 1309.38 | 34.1756 | 5.7777 | 29.2261
11055 | 1309.38 | 34.5941 | 5.7342 | 29.1831
11056 | 1309.925 | 34.5024 | 5.8668 | 29.0691
11057 | 1309.38 | 34.5031 | 5.8645 | 29.0689
11058 | 1309.925 | 34.3345 | 5.8144 | 29.147
11059 | 1309.38 | 34.5497 | 5.6661 | 29.2537
11060 | 1309.925 | 34.513 | 5.7074 | 29.2212
11061 | 1309.925 | 34.6049 | 5.7163 | 29.1946
11062 | 1309.381 | 33.9126 | 5.6962 | 29.3384
11063 | 1309.381 | 34.2128 | 4.9824 | 30.012
11064 | 1309.925 | 34.4542 | 4.4792 | 30.5016
11065 | 1309.381 | 34.4946 | 4.2946 | 30.6903
11066 | 1309.925 | 34.654 | 4.2718 | 30.6852
11067 | 1309.381 | 34.4724 | 4.3961 | 30.5777
11068 | 1309.381 | 34.5139 | 4.1552 | 30.8308
11069 | 1309.381 | 34.5528 | 4.1266 | 30.8541
11070 | 1309.381 | 34.5853 | 4.1415 | 30.8239
11071 | 1309.381 | 34.6328 | 4.1826 | 30.7693
11072 | 1309.381 | 34.5131 | 4.2466 | 30.724
11073 | 1309.381 | 34.3208 | 4.2729 | 30.7273
11074 | 1309.926 | 34.4969 | 4.0682 | 30.9173
11075 | 1309.926 | 34.6053 | 4.0315 | 30.9353
11076 | 1309.381 | 34.6874 | 4.0647 | 30.8722
11077 | 1309.926 | 34.4441 | 4.0853 | 30.9019
11078 | 1309.927 | 34.5369 | 3.9799 | 30.9987
11079 | 1309.382 | 34.5664 | 3.9501 | 31.0155
11080 | 1309.927 | 34.5485 | 3.9581 | 31.0129
11081 | 1309.382 | 34.5793 | 3.9466 | 31.0167
11082 | 1309.927 | 34.5442 | 3.9569 | 31.0077
11083 | 1309.383 | 34.5607 | 3.9432 | 31.0169
11084 | 1309.928 | 34.571 | 3.9455 | 31.0074
11085 | 1309.383 | 34.3457 | 4.2774 | 30.688
11086 | 1309.383 | 34.5674 | 4.0097 | 30.9276
11087 | 1309.384 | 34.5549 | 3.9844 | 30.9579
11088 | 1309.929 | 34.5489 | 3.9971 | 30.9478
11089 | 1309.384 | 34.5543 | 4.0188 | 30.9129
11090 | 1309.384 | 34.5927 | 4.0601 | 30.8598
11091 | 1309.384 | 34.496 | 4.1231 | 30.8108
11092 | 1309.929 | 34.6361 | 4.162 | 30.735
11093 | 1309.93 | 34.5276 | 4.2328 | 30.68
11094 | 1309.385 | 34.3688 | 4.1802 | 30.767
11095 | 1309.93 | 34.5029 | 4.0165 | 30.9138
11096 | 1309.386 | 34.5599 | 3.9638 | 30.9575
11097 | 1309.931 | 34.5585 | 3.9488 | 30.9693
11098 | 1309.931 | 34.5676 | 3.9419 | 30.975
11099 | 1309.386 | 34.5445 | 3.9465 | 30.9722
11100 | 1309.931 | 34.5586 | 3.9328 | 30.9796
11101 | 1309.387 | 34.5747 | 3.9247 | 30.9826
11102 | 1309.932 | 34.5664 | 3.9236 | 30.9881
11103 | 1309.932 | 34.5779 | 3.9339 | 30.967
11104 | 1309.932 | 34.569 | 3.9442 | 30.9575
11105 | 1309.388 | 34.5522 | 3.95 | 30.9521
11106 | 1309.388 | 34.561 | 3.9362 | 30.9654
11107 | 1309.933 | 34.5656 | 3.9316 | 30.9647
11108 | 1309.389 | 34.5665 | 3.9327 | 30.9607
11109 | 1309.934 | 34.5696 | 3.9385 | 30.9489
11110 | 1309.389 | 34.9927 | 3.958 | 30.8382
11111 | 1309.39 | 34.5055 | 4.0004 | 30.8915
11112 | 1309.39 | 34.5379 | 3.9602 | 30.9289
11113 | 1309.39 | 34.5581 | 3.9694 | 30.9147
11114 | 1309.39 | 34.697 | 3.9694 | 30.8789
11115 | 1309.935 | 34.6182 | 4.0749 | 30.7822
11116 | 1309.936 | 34.4536 | 4.1287 | 30.7571
11117 | 1309.391 | 34.4793 | 4.0542 | 30.8306
11118 | 1309.391 | 34.5755 | 3.9705 | 30.9026
11119 | 1309.391 | 34.6466 | 3.9912 | 30.8654
11120 | 1309.937 | 34.4754 | 4.0863 | 30.7915
11121 | 1309.392 | 34.4983 | 4.0325 | 30.8432
11122 | 1309.392 | 34.5612 | 3.9648 | 30.9044
11123 | 1309.392 | 34.574 | 3.9579 | 30.9094
11124 | 1309.392 | 34.5673 | 3.9786 | 30.8881
11125 | 1309.938 | 34.5673 | 3.9854 | 30.8831
11126 | 1309.393 | 34.5539 | 4.0003 | 30.867
11127 | 1309.393 | 34.6321 | 3.9946 | 30.8573
11128 | 1309.938 | 34.5572 | 4.0645 | 30.7986
11129 | 1309.938 | 34.626 | 4.0748 | 30.766
11130 | 1309.939 | 34.5284 | 4.2132 | 30.6426
11131 | 1309.939 | 34.5157 | 4.1847 | 30.6689
11132 | 1309.939 | 34.5149 | 4.132 | 30.7263
11133 | 1309.394 | 34.6049 | 4.0954 | 30.7453
11134 | 1309.939 | 34.5855 | 4.0641 | 30.786
11135 | 1309.395 | 34.5665 | 4.0328 | 30.8215
11136 | 1309.395 | 34.5473 | 4.0015 | 30.8597
11137 | 1309.94 | 34.5986 | 3.9946 | 30.8593
11138 | 1309.395 | 34.5271 | 3.9889 | 30.8777
11139 | 1309.94 | 34.5614 | 3.9556 | 30.9097
11140 | 1309.94 | 34.5852 | 3.9487 | 30.9123
11141 | 1309.94 | 34.5888 | 3.9453 | 30.9154
11142 | 1309.395 | 34.5453 | 3.9659 | 30.8991
11143 | 1309.395 | 34.5686 | 3.9453 | 30.917
11144 | 1309.395 | 34.5574 | 3.9419 | 30.923
11145 | 1309.941 | 34.5636 | 3.9338 | 30.9331
11146 | 1309.396 | 34.567 | 3.9361 | 30.9274
11147 | 1309.396 | 34.5606 | 3.9476 | 30.9161
11148 | 1309.396 | 34.5678 | 3.9442 | 30.9184
11149 | 1309.941 | 34.5663 | 3.9453 | 30.9199
11150 | 1309.396 | 34.5637 | 3.9499 | 30.9129
11151 | 1309.941 | 34.5635 | 3.9534 | 30.9117
11152 | 1309.941 | 34.5616 | 3.9534 | 30.912
11153 | 1309.941 | 34.5628 | 3.9523 | 30.913
11154 | 1309.941 | 34.569 | 3.9534 | 30.9105
11155 | 1309.396 | 34.5675 | 3.9569 | 30.9119
11156 | 1309.396 | 34.5694 | 3.9603 | 30.9003
11157 | 1309.941 | 34.5583 | 3.9672 | 30.8976
11158 | 1309.616 | 34.628 | 3.9626 | 30.8942
11159 | 1309.941 | 34.5806 | 3.9707 | 30.8966
11160 | 1309.396 | 34.5736 | 3.9936 | 30.8703
11161 | 1309.396 | 34.5686 | 4.0108 | 30.8525
11162 | 1309.941 | 34.5675 | 4.0223 | 30.8427
11163 | 1309.396 | 34.5882 | 4.0257 | 30.8322
11164 | 1309.396 | 34.6202 | 4.0234 | 30.8281
11165 | 1309.941 | 34.519 | 4.1116 | 30.755
11166 | 1309.396 | 34.5228 | 4.0922 | 30.7729
11167 | 1309.941 | 34.5378 | 4.0739 | 30.7924
11168 | 1309.396 | 34.5036 | 4.075 | 30.7956
11169 | 1309.941 | 34.8954 | 4.0624 | 30.7319
11170 | 1309.396 | 34.9577 | 4.2409 | 30.5233
11171 | 1309.396 | 34.5287 | 4.3493 | 30.493
11172 | 1309.941 | 34.4434 | 4.2112 | 30.6621
11173 | 1309.941 | 34.4692 | 4.0705 | 30.8101
11174 | 1309.941 | 34.6256 | 3.9822 | 30.882
11175 | 1309.396 | 34.5255 | 4.004 | 30.8761
11176 | 1309.941 | 34.5456 | 3.9719 | 30.9097
11177 | 1309.396 | 34.5824 | 3.9582 | 30.9148
11178 | 1309.941 | 34.5487 | 3.9742 | 30.9066
11179 | 1309.396 | 34.5235 | 3.9364 | 30.9508
11180 | 1309.396 | 34.5559 | 3.9088 | 30.9745
11181 | 1309.396 | 34.5561 | 3.9157 | 30.9668
11182 | 1309.941 | 34.552 | 3.8962 | 30.9917
11183 | 1309.396 | 34.5489 | 3.887 | 30.9999
11184 | 1309.941 | 34.5564 | 3.8813 | 31.0072
11185 | 1309.396 | 34.5658 | 3.8778 | 31.0065
11186 | 1309.396 | 34.5598 | 3.8836 | 31.0014
11187 | 1309.396 | 34.6609 | 3.8916 | 30.9792
11188 | 1309.396 | 34.5927 | 3.941 | 30.9389
11189 | 1309.396 | 34.5527 | 3.9812 | 30.903
11190 | 1309.396 | 34.5782 | 3.9709 | 30.9091
11191 | 1309.941 | 34.5525 | 3.9846 | 30.9017
11192 | 1309.396 | 34.5568 | 3.9789 | 30.9046
11193 | 1309.941 | 34.5602 | 3.9789 | 30.9064
11194 | 1309.941 | 34.5593 | 3.9869 | 30.8978
11195 | 1309.396 | 34.5556 | 3.9801 | 30.9036
11196 | 1309.396 | 34.5627 | 3.9732 | 30.9097
11197 | 1309.396 | 34.5537 | 3.964 | 30.929
11198 | 1309.396 | 34.5573 | 3.9606 | 30.932
11199 | 1309.396 | 34.5615 | 3.9422 | 30.9513
11200 | 1309.396 | 34.5559 | 3.9583 | 30.9348
11201 | 1309.396 | 34.5648 | 3.948 | 30.9443
11202 | 1309.396 | 34.5594 | 3.9549 | 30.9378
11203 | 1309.941 | 34.5572 | 3.9514 | 30.952
11204 | 1309.941 | 34.5541 | 3.9526 | 30.9513
11205 | 1309.941 | 34.5399 | 3.9182 | 30.9921
11206 | 1309.396 | 34.5523 | 3.878 | 31.0313
11207 | 1309.941 | 34.5671 | 3.8849 | 31.0232
11208 | 1309.941 | 34.5593 | 3.8941 | 31.0147
11209 | 1309.941 | 34.5575 | 3.9136 | 30.9935
11210 | 1309.941 | 34.5372 | 3.9331 | 30.9762
11211 | 1309.941 | 34.5414 | 3.9308 | 30.9853
11212 | 1309.941 | 34.548 | 3.9263 | 30.989
11213 | 1309.941 | 34.5559 | 3.924 | 30.9899
11214 | 1309.941 | 34.5583 | 3.9217 | 30.9919
11215 | 1309.941 | 34.5605 | 3.932 | 30.98
11216 | 1309.941 | 34.557 | 3.9389 | 30.9732
11217 | 1310.478 | 34.5586 | 3.9389 | 30.9827
11218 | 1310.478 | 34.5589 | 3.9493 | 30.9713
11219 | 1309.941 | 34.5337 | 3.947 | 30.9765
11220 | 1309.941 | 34.5462 | 3.9332 | 30.9891
11221 | 1310.478 | 34.5345 | 3.9263 | 31.0016
11222 | 1309.941 | 34.5605 | 3.9194 | 31.0013
11223 | 1310.478 | 34.5511 | 3.9424 | 30.9878
11224 | 1310.478 | 34.5494 | 3.9459 | 30.9844
11225 | 1309.941 | 34.5546 | 3.9482 | 30.9783
11226 | 1309.941 | 34.5491 | 3.9482 | 30.9794
11227 | 1309.941 | 34.5643 | 3.9424 | 30.9826
11228 | 1309.941 | 34.5532 | 3.9459 | 30.9811
11229 | 1310.478 | 34.5535 | 3.9436 | 30.9934
11230 | 1309.941 | 34.5561 | 3.9574 | 30.9752
11231 | 1309.941 | 34.552 | 3.9666 | 30.966
11232 | 1310.478 | 34.5549 | 3.9689 | 30.9653
11233 | 1309.941 | 34.5557 | 3.9666 | 30.9652
11234 | 1309.941 | 34.5526 | 3.9677 | 30.9646
11235 | 1309.941 | 34.5562 | 3.9643 | 30.975
11236 | 1310.478 | 34.5411 | 3.9643 | 30.9806
11237 | 1310.478 | 34.542 | 3.9563 | 30.9892
11238 | 1309.941 | 34.552 | 3.954 | 30.9872
11239 | 1309.941 | 34.5383 | 3.9494 | 30.9951
11240 | 1309.941 | 34.5471 | 3.9391 | 31.0046
11241 | 1309.941 | 34.5495 | 3.9368 | 31.0066
11242 | 1310.478 | 34.5553 | 3.9345 | 31.0104
11243 | 1309.941 | 34.5563 | 3.9391 | 31.0027
11244 | 1309.941 | 34.543 | 3.9483 | 31.0027
11245 | 1309.941 | 34.5479 | 3.9471 | 31.0029
11246 | 1309.941 | 34.5491 | 3.946 | 31.004
11247 | 1309.941 | 34.5466 | 3.9449 | 31.0057
11248 | 1309.941 | 34.5526 | 3.9426 | 31.007
11249 | 1310.478 | 34.5517 | 3.9414 | 31.011
11250 | 1309.941 | 34.5519 | 3.9414 | 31.0084
11251 | 1309.941 | 34.556 | 3.9357 | 31.0139
11252 | 1309.941 | 34.5524 | 3.9392 | 31.0108
11253 | 1309.941 | 34.5512 | 3.9403 | 31.0098
11254 | 1309.941 | 34.55 | 3.9415 | 31.0088
11255 | 1309.396 | 34.5505 | 3.9376 | 31.0177
11256 | 1309.396 | 34.5508 | 3.9338 | 31.0145
11257 | 1309.941 | 34.5508 | 3.93 | 31.0213
11258 | 1309.941 | 34.5547 | 3.9369 | 31.0203
11259 | 1310.478 | 34.5569 | 3.9346 | 31.0249
11260 | 1309.941 | 34.5573 | 3.938 | 31.0185
11261 | 1309.396 | 34.5577 | 3.9414 | 31.0121
11262 | 1309.941 | 34.555 | 3.9437 | 31.0126
11263 | 1309.941 | 34.5582 | 3.946 | 31.0095
11264 | 1309.941 | 34.5545 | 3.946 | 31.0102
11265 | 1309.941 | 34.5478 | 3.9472 | 31.0104
11266 | 1309.941 | 34.5488 | 3.9426 | 31.0226
11267 | 1309.941 | 34.5458 | 3.9437 | 31.022
11268 | 1309.941 | 34.5487 | 3.9391 | 31.0264
11269 | 1309.941 | 34.5445 | 3.9414 | 31.0248
11270 | 1309.941 | 34.5572 | 3.9345 | 31.0297
11271 | 1309.941 | 34.5677 | 3.9334 | 31.0289
11272 | 1309.941 | 34.5692 | 3.9391 | 31.0222
11273 | 1309.942 | 34.5583 | 3.946 | 31.0169
11274 | 1309.942 | 34.5515 | 3.9471 | 31.017
11275 | 1309.942 | 34.5527 | 3.946 | 31.018
11276 | 1309.942 | 34.5534 | 3.9471 | 31.0166
11277 | 1310.478 | 34.555 | 3.9471 | 31.0188
11278 | 1309.942 | 34.5534 | 3.9471 | 31.0167
11279 | 1309.942 | 34.5553 | 3.9471 | 31.0163
11280 | 1309.942 | 34.5572 | 3.9471 | 31.0159
11281 | 1309.942 | 34.5553 | 3.9471 | 31.0163
11282 | 1309.942 | 34.5615 | 3.9482 | 31.0211
11283 | 1309.942 | 34.5578 | 3.9482 | 31.0145
11284 | 1310.479 | 34.56 | 3.9654 | 31.005
11285 | 1309.942 | 34.553 | 3.9849 | 30.9825
11286 | 1309.942 | 34.5503 | 3.9964 | 30.9705
11287 | 1309.397 | 34.545 | 3.9964 | 30.969
11288 | 1309.942 | 34.5377 | 3.9872 | 30.9832
11289 | 1309.942 | 34.5709 | 3.9838 | 30.9801
11290 | 1309.397 | 34.5992 | 3.9906 | 30.9642
11291 | 1309.942 | 34.5864 | 4.0204 | 30.9366
11292 | 1309.397 | 34.5677 | 4.0422 | 30.9141
11293 | 1309.942 | 34.5608 | 4.0468 | 30.913
11294 | 1309.942 | 34.5439 | 4.056 | 30.9064
11295 | 1309.943 | 34.6066 | 4.0685 | 30.8798
11296 | 1309.943 | 34.6269 | 4.0685 | 30.8756
11297 | 1309.943 | 34.6173 | 4.0743 | 30.8787
11298 | 1309.943 | 34.5685 | 4.0536 | 30.9113
11299 | 1309.943 | 34.5623 | 4.0685 | 30.8962
11300 | 1309.943 | 34.5786 | 4.0777 | 30.8829
11301 | 1309.943 | 34.5938 | 4.072 | 30.886
11302 | 1309.943 | 34.5789 | 4.0845 | 30.8753
11303 | 1309.943 | 34.5641 | 4.0845 | 30.8783
11304 | 1309.943 | 34.5656 | 4.0742 | 30.8893
11305 | 1309.943 | 34.5782 | 4.0639 | 30.898
11306 | 1309.944 | 34.577 | 4.0651 | 30.897
11307 | 1309.944 | 34.568 | 4.0719 | 30.8913
11308 | 1309.944 | 34.5606 | 4.0719 | 30.8929
11309 | 1309.944 | 34.5647 | 4.0662 | 30.8983
11310 | 1309.944 | 34.5607 | 4.0719 | 30.8929
11311 | 1309.399 | 34.5646 | 4.0719 | 30.8895
11312 | 1309.944 | 34.5662 | 4.0719 | 30.8917
11313 | 1309.944 | 34.5669 | 4.073 | 30.8904
11314 | 1309.944 | 34.5716 | 4.0685 | 30.8944
11315 | 1309.4 | 34.5763 | 4.0696 | 30.8897
11316 | 1309.945 | 34.5698 | 4.0684 | 30.8948
11317 | 1309.945 | 34.6064 | 4.0742 | 30.8884
11318 | 1309.4 | 34.6136 | 4.0799 | 30.8708
11319 | 1309.4 | 34.6115 | 4.089 | 30.8685
11320 | 1309.945 | 34.5836 | 4.0925 | 30.873
11321 | 1309.945 | 34.5611 | 4.0822 | 30.8889
11322 | 1309.945 | 34.4964 | 4.0787 | 30.8986
11323 | 1309.401 | 34.5387 | 4.0684 | 30.906
11324 | 1309.946 | 34.5596 | 4.057 | 30.9169
11325 | 1309.946 | 34.5384 | 4.0489 | 30.93
11326 | 1309.946 | 34.5289 | 4.042 | 30.9395
11327 | 1309.946 | 34.5431 | 4.0088 | 30.9731
11328 | 1309.946 | 34.5307 | 4.0065 | 30.9782
11329 | 1309.402 | 34.5293 | 4.0099 | 30.9722
11330 | 1309.947 | 34.5428 | 3.9985 | 30.9845
11331 | 1309.947 | 34.5404 | 4.0008 | 30.9825
11332 | 1309.947 | 34.5368 | 4.0042 | 30.9795
11333 | 1309.402 | 34.5341 | 4.0053 | 30.9762
11334 | 1309.947 | 34.5199 | 4.0134 | 30.9729
11335 | 1309.948 | 34.524 | 4.0076 | 30.9783
11336 | 1309.948 | 34.5648 | 3.9916 | 30.9876
11337 | 1309.948 | 34.5676 | 3.9835 | 30.9959
11338 | 1309.948 | 34.5603 | 3.987 | 30.9936
11339 | 1309.948 | 34.571 | 3.9927 | 30.9851
11340 | 1309.948 | 34.5816 | 3.995 | 30.9804
11341 | 1309.948 | 34.5669 | 3.9984 | 30.9796
11342 | 1309.948 | 34.5613 | 3.995 | 30.9846
11343 | 1309.949 | 34.5544 | 3.9927 | 30.9885
11344 | 1309.949 | 34.5728 | 3.9892 | 30.9885
11345 | 1309.949 | 34.5883 | 3.9904 | 30.9841
11346 | 1309.405 | 34.5849 | 3.9904 | 30.9823
11347 | 1309.95 | 34.5695 | 3.9995 | 30.9779
11348 | 1309.405 | 34.5714 | 3.9926 | 30.9825
11349 | 1309.95 | 34.5625 | 3.9938 | 30.9856
11350 | 1309.95 | 34.5692 | 3.9892 | 30.9893
11351 | 1309.406 | 34.5594 | 3.9846 | 30.9938
11352 | 1309.95 | 34.5565 | 3.98 | 31.002
11353 | 1309.951 | 34.563 | 3.972 | 31.0095
11354 | 1309.406 | 34.565 | 3.9685 | 31.0104
11355 | 1309.95 | 34.5673 | 3.9697 | 31.0112
11356 | 1309.406 | 34.5769 | 3.9731 | 31.0029
11357 | 1309.951 | 34.594 | 3.9742 | 31.0007
11358 | 1309.406 | 34.6655 | 3.9823 | 30.9746
11359 | 1309.951 | 34.6456 | 4.0224 | 30.9371
11360 | 1309.952 | 34.5488 | 4.0888 | 30.8842
11361 | 1309.407 | 34.5191 | 4.0946 | 30.8814
11362 | 1309.407 | 34.556 | 4.0591 | 30.9128
11363 | 1309.952 | 34.5709 | 4.0533 | 30.9185
11364 | 1309.408 | 34.5717 | 4.0315 | 30.9398
11365 | 1309.953 | 34.5773 | 4.0224 | 30.9512
11366 | 1309.953 | 34.5875 | 3.9788 | 30.997
11367 | 1309.408 | 34.5772 | 3.9604 | 31.0168
11368 | 1309.408 | 34.576 | 3.9616 | 31.0158
11369 | 1309.408 | 34.6027 | 3.9467 | 31.0267
11370 | 1309.408 | 34.5844 | 3.9696 | 31.0052
11371 | 1309.408 | 34.5684 | 3.9902 | 30.9858
11372 | 1309.953 | 34.5494 | 3.9994 | 30.9822
11373 | 1309.628 | 34.5363 | 3.9925 | 30.9909
11374 | 1309.953 | 34.5238 | 3.9902 | 30.9975
11375 | 1309.953 | 34.5381 | 3.9765 | 31.0097
11376 | 1309.953 | 34.5402 | 3.9726 | 31.0135
11377 | 1309.409 | 34.5426 | 3.9688 | 31.0147
11378 | 1309.953 | 34.5445 | 3.965 | 31.0211
11379 | 1309.954 | 34.5433 | 3.9661 | 31.0201
11380 | 1309.954 | 34.5432 | 3.9661 | 31.02
11381 | 1309.954 | 34.5359 | 3.9696 | 31.0177
11382 | 1309.954 | 34.5456 | 3.9638 | 31.0221
11383 | 1309.409 | 34.5496 | 3.9638 | 31.0187
11384 | 1309.954 | 34.5476 | 3.9673 | 31.0179
11385 | 1309.954 | 34.5464 | 3.9684 | 31.0169
11386 | 1309.954 | 34.5487 | 3.9662 | 31.0189
11387 | 1309.954 | 34.5523 | 3.9627 | 31.0294
11388 | 1309.954 | 34.5516 | 3.9616 | 31.0234
11389 | 1309.954 | 34.5504 | 3.9627 | 31.0297
11390 | 1309.954 | 34.5466 | 3.9593 | 31.0269
11391 | 1309.954 | 34.5303 | 3.9535 | 31.044
11392 | 1309.409 | 34.5426 | 3.9455 | 31.0478
11393 | 1309.954 | 34.5298 | 3.9398 | 31.0593
11394 | 1309.955 | 34.534 | 3.9375 | 31.0535
11395 | 1309.955 | 34.5321 | 3.934 | 31.0651
11396 | 1309.955 | 34.5302 | 3.934 | 31.0655
11397 | 1309.41 | 34.5229 | 3.9467 | 31.0506
11398 | 1309.955 | 34.5489 | 3.9214 | 31.0756
11399 | 1309.955 | 34.5393 | 3.9306 | 31.0674
11400 | 1309.955 | 34.5382 | 3.9352 | 31.0626
11401 | 1309.955 | 34.5437 | 3.9318 | 31.0653
11402 | 1309.955 | 34.5436 | 3.9318 | 31.0653
11403 | 1309.955 | 34.5485 | 3.9306 | 31.0655
11404 | 1309.955 | 34.5558 | 3.9272 | 31.0678
11405 | 1309.411 | 34.5549 | 3.9283 | 31.0642
11406 | 1309.955 | 34.5624 | 3.9387 | 31.0538
11407 | 1309.955 | 34.5569 | 3.9421 | 31.0511
11408 | 1309.955 | 34.5521 | 3.9467 | 31.047
11409 | 1309.411 | 34.561 | 3.9456 | 31.0439
11410 | 1309.955 | 34.5588 | 3.9421 | 31.0507
11411 | 1309.955 | 34.5564 | 3.9444 | 31.0487
11412 | 1309.956 | 34.5631 | 3.9433 | 31.0486
11413 | 1309.411 | 34.5849 | 3.9421 | 31.0428
11414 | 1309.411 | 34.5923 | 3.9421 | 31.0413
11415 | 1309.411 | 34.5869 | 3.9456 | 31.0386
11416 | 1309.956 | 34.5802 | 3.9571 | 31.0298
11417 | 1309.411 | 34.5528 | 3.9605 | 31.0292
11418 | 1309.956 | 34.5617 | 3.9571 | 31.0337
11419 | 1309.411 | 34.5568 | 3.9513 | 31.0385
11420 | 1309.956 | 34.6403 | 3.9456 | 31.0301
11421 | 1309.411 | 34.6666 | 3.949 | 31.0184
11422 | 1309.956 | 34.5968 | 3.9926 | 30.9873
11423 | 1309.411 | 34.5414 | 4.0408 | 30.9432
11424 | 1309.956 | 34.5474 | 4.0259 | 30.9609
11425 | 1309.411 | 34.5694 | 4.0121 | 30.9689
11426 | 1309.956 | 34.5684 | 4.011 | 30.9729
11427 | 1309.411 | 34.57 | 4.0133 | 30.9675
11428 | 1309.956 | 34.5581 | 3.9995 | 30.9876
11429 | 1309.411 | 34.5697 | 3.9869 | 31.004
11430 | 1309.956 | 34.5501 | 3.9823 | 31.0156
11431 | 1309.412 | 34.5551 | 3.9777 | 31.0171
11432 | 1309.956 | 34.5682 | 3.972 | 31.0232
11433 | 1309.957 | 34.5453 | 3.9709 | 31.0292
11434 | 1309.412 | 34.5479 | 3.9651 | 31.0325
11435 | 1309.957 | 34.5475 | 3.9617 | 31.0389
11436 | 1309.957 | 34.5712 | 3.9514 | 31.0454
11437 | 1309.412 | 34.5808 | 3.9548 | 31.0371
11438 | 1309.957 | 34.5745 | 3.941 | 31.0561
11439 | 1309.957 | 34.5928 | 3.9342 | 31.0599
11440 | 1309.957 | 34.5798 | 3.9537 | 31.0411
11441 | 1309.957 | 34.5515 | 3.972 | 31.0267
11442 | 1309.957 | 34.5635 | 3.9284 | 31.0723
11443 | 1309.957 | 34.5155 | 3.9353 | 31.0746
11444 | 1309.957 | 34.4972 | 3.9227 | 31.0923
11445 | 1309.412 | 34.5392 | 3.8986 | 31.1077
11446 | 1309.412 | 34.5246 | 3.8894 | 31.1209
11447 | 1309.957 | 34.5507 | 3.8641 | 31.146
11448 | 1309.412 | 34.5444 | 3.8526 | 31.1575
11449 | 1309.957 | 34.5525 | 3.8446 | 31.1673
11450 | 1309.412 | 34.5704 | 3.8365 | 31.1699
11451 | 1309.957 | 34.5535 | 3.84 | 31.1722
11452 | 1309.412 | 34.5537 | 3.8366 | 31.1734
11453 | 1309.957 | 34.5559 | 3.8377 | 31.1742
11454 | 1309.957 | 34.5535 | 3.84 | 31.1721
11455 | 1309.957 | 34.5535 | 3.84 | 31.1721
11456 | 1309.957 | 34.556 | 3.8412 | 31.1704
11457 | 1309.957 | 34.5562 | 3.8481 | 31.1627
11458 | 1309.412 | 34.551 | 3.8515 | 31.1574
11459 | 1309.412 | 34.5493 | 3.855 | 31.1539
11460 | 1309.957 | 34.5538 | 3.8504 | 31.168
11461 | 1309.412 | 34.5509 | 3.8481 | 31.1686
11462 | 1309.412 | 34.5532 | 3.8262 | 31.1924
11463 | 1309.412 | 34.5577 | 3.8147 | 31.2042
11464 | 1309.957 | 34.5612 | 3.8147 | 31.206
11465 | 1309.412 | 34.5628 | 3.817 | 31.2006
11466 | 1309.412 | 34.5644 | 3.8297 | 31.1862
11467 | 1309.412 | 34.5558 | 3.8308 | 31.1867
11468 | 1309.957 | 34.5599 | 3.832 | 31.1871
11469 | 1309.412 | 34.554 | 3.8343 | 31.1833
11470 | 1309.412 | 34.5552 | 3.8332 | 31.1843
11471 | 1309.412 | 34.5564 | 3.832 | 31.1853
11472 | 1309.412 | 34.5547 | 3.8355 | 31.1819
11473 | 1309.957 | 34.5549 | 3.8332 | 31.1869
11474 | 1309.957 | 34.5528 | 3.8263 | 31.195
11475 | 1309.412 | 34.5544 | 3.8286 | 31.1896
11476 | 1309.412 | 34.5544 | 3.8286 | 31.1896
11477 | 1309.412 | 34.5494 | 3.8297 | 31.1893
11478 | 1309.957 | 34.554 | 3.8251 | 31.196
11479 | 1309.957 | 34.5591 | 3.8113 | 31.2103
11480 | 1309.412 | 34.5569 | 3.8136 | 31.2056
11481 | 1309.412 | 34.5553 | 3.8205 | 31.2057
11482 | 1309.412 | 34.5529 | 3.8228 | 31.2037
11483 | 1309.412 | 34.5553 | 3.8205 | 31.2057
11484 | 1309.957 | 34.5718 | 3.824 | 31.201
11485 | 1309.412 | 34.559 | 3.8205 | 31.2049
11486 | 1309.412 | 34.5541 | 3.8251 | 31.2008
11487 | 1309.412 | 34.5541 | 3.8251 | 31.2008
11488 | 1309.412 | 34.5541 | 3.8252 | 31.2008
11489 | 1309.957 | 34.552 | 3.8252 | 31.2113
11490 | 1309.957 | 34.5561 | 3.8194 | 31.2093
11491 | 1309.957 | 34.5529 | 3.8171 | 31.22
11492 | 1309.957 | 34.5516 | 3.8148 | 31.2228
11493 | 1309.957 | 34.5484 | 3.8125 | 31.226
11494 | 1309.957 | 34.5824 | 3.8102 | 31.2215
11495 | 1309.412 | 34.5513 | 3.8528 | 31.1782
11496 | 1309.957 | 34.5444 | 3.8574 | 31.1771
11497 | 1309.412 | 34.5484 | 3.8478 | 31.1843
11498 | 1309.957 | 34.5519 | 3.8382 | 31.1968
11499 | 1309.957 | 34.5557 | 3.8286 | 31.2066
11500 | 1309.412 | 34.5371 | 3.8378 | 31.1977
11501 | 1309.412 | 34.5506 | 3.816 | 31.2192
11502 | 1309.412 | 34.5462 | 3.8148 | 31.2214
11503 | 1309.412 | 34.5477 | 3.8045 | 31.2326
11504 | 1309.412 | 34.552 | 3.8022 | 31.2342
11505 | 1309.412 | 34.5561 | 3.7964 | 31.2472
11506 | 1309.412 | 34.5506 | 3.7999 | 31.2445
11507 | 1309.412 | 34.5505 | 3.7964 | 31.2484
11508 | 1308.876 | 34.5555 | 3.7884 | 31.2538
11509 | 1309.412 | 34.5509 | 3.7907 | 31.2547
11510 | 1308.876 | 34.5498 | 3.7849 | 31.2449
11511 | 1309.412 | 34.5466 | 3.7895 | 31.2473
11512 | 1309.412 | 34.5526 | 3.7838 | 31.2524
11513 | 1309.412 | 34.5684 | 3.7757 | 31.2612
11514 | 1309.412 | 34.5492 | 3.7941 | 31.2509
11515 | 1309.412 | 34.5522 | 3.793 | 31.2516
11516 | 1309.957 | 34.5514 | 3.7953 | 31.2518
11517 | 1309.957 | 34.549 | 3.7976 | 31.2571
11518 | 1310.494 | 34.5469 | 3.7976 | 31.2601
11519 | 1310.494 | 34.5474 | 3.7953 | 31.2626
11520 | 1311.039 | 34.5521 | 3.7941 | 31.2515
11521 | 1311.575 | 34.5495 | 3.7999 | 31.245
11522 | 1311.575 | 34.5534 | 3.8033 | 31.2478
11523 | 1311.575 | 34.5517 | 3.8102 | 31.2436
11524 | 1312.12 | 34.5551 | 3.8068 | 31.2555
11525 | 1312.657 | 34.5505 | 3.8091 | 31.2564
11526 | 1312.657 | 34.5543 | 3.8091 | 31.2556
11527 | 1312.657 | 34.5555 | 3.8079 | 31.2567
11528 | 1313.202 | 34.5579 | 3.816 | 31.2358
11529 | 1313.739 | 34.554 | 3.816 | 31.2435
11530 | 1314.283 | 34.5569 | 3.8183 | 31.2289
11531 | 1314.283 | 34.5509 | 3.824 | 31.2238
11532 | 1314.283 | 34.5515 | 3.8252 | 31.2286
11533 | 1314.82 | 34.5538 | 3.8263 | 31.2464
11534 | 1315.365 | 34.5511 | 3.8286 | 31.2423
11535 | 1315.902 | 34.5496 | 3.8298 | 31.2407
11536 | 1315.902 | 34.5503 | 3.8309 | 31.2437
11537 | 1316.447 | 34.5561 | 3.8286 | 31.2445
11538 | 1316.447 | 34.5593 | 3.8309 | 31.2335
11539 | 1316.983 | 34.5535 | 3.8309 | 31.2341
11540 | 1317.301 | 34.5564 | 3.8298 | 31.2223
11541 | 1317.528 | 34.5509 | 3.8367 | 31.2169
11542 | 1317.528 | 34.5504 | 3.8389 | 31.2206
11543 | 1318.065 | 34.5489 | 3.8401 | 31.2113
11544 | 1318.065 | 34.5496 | 3.8412 | 31.213
11545 | 1318.382 | 34.5469 | 3.8401 | 31.2024
11546 | 1318.61 | 34.5468 | 3.8401 | 31.2035
11547 | 1318.61 | 34.5468 | 3.8401 | 31.2096
11548 | 1318.927 | 34.5528 | 3.8412 | 31.1838
11549 | 1318.61 | 34.5459 | 3.832 | 31.2014
11550 | 1318.927 | 34.551 | 3.8251 | 31.1815
11551 | 1318.61 | 34.5583 | 3.8343 | 31.1544
11552 | 1319.147 | 34.5438 | 3.8516 | 31.1501
11553 | 1319.147 | 34.5444 | 3.8527 | 31.1409
11554 | 1318.927 | 34.5542 | 3.847 | 31.1427
11555 | 1319.147 | 34.5513 | 3.855 | 31.1245
11556 | 1319.147 | 34.5585 | 3.8838 | 31.0773
11557 | 1319.147 | 34.5413 | 3.8861 | 31.0846
11558 | 1319.692 | 34.5379 | 3.8872 | 31.0958
11559 | 1320.009 | 34.5413 | 3.8642 | 31.1313
11560 | 1320.229 | 34.5433 | 3.855 | 31.1343
11561 | 1319.692 | 34.5503 | 3.8504 | 31.1184
11562 | 1320.009 | 34.5519 | 3.8504 | 31.1239
11563 | 1320.546 | 34.5487 | 3.855 | 31.1251
11564 | 1320.773 | 34.5474 | 3.8562 | 31.1065
11565 | 1320.773 | 34.548 | 3.8539 | 31.1089
11566 | 1320.773 | 34.5492 | 3.8527 | 31.11
11567 | 1320.546 | 34.5505 | 3.8516 | 31.1022
11568 | 1321.31 | 34.5501 | 3.8516 | 31.1151
11569 | 1320.773 | 34.5498 | 3.8539 | 31.1101
11570 | 1321.091 | 34.5503 | 3.855 | 31.1133
11571 | 1321.31 | 34.5485 | 3.8585 | 31.1311
11572 | 1321.31 | 34.549 | 3.8562 | 31.1366
11573 | 1321.31 | 34.5478 | 3.8573 | 31.1356
11574 | 1321.627 | 34.55 | 3.855 | 31.1221
11575 | 1322.172 | 34.5474 | 3.8573 | 31.1273
11576 | 1321.855 | 34.5419 | 3.8573 | 31.1301
11577 | 1322.172 | 34.5483 | 3.8493 | 31.1422
11578 | 1322.709 | 34.5457 | 3.8516 | 31.1458
11579 | 1322.709 | 34.5487 | 3.8504 | 31.1263
11580 | 1322.937 | 34.5498 | 3.8493 | 31.1253
11581 | 1322.937 | 34.5474 | 3.8516 | 31.1233
11582 | 1323.474 | 34.5353 | 3.8504 | 31.1327
11583 | 1323.254 | 34.5508 | 3.8481 | 31.1232
11584 | 1322.937 | 34.5486 | 3.8504 | 31.1026
11585 | 1323.254 | 34.5509 | 3.8516 | 31.0992
11586 | 1322.937 | 34.548 | 3.8527 | 31.0722
11587 | 1322.937 | 34.5456 | 3.855 | 31.0733
11588 | 1323.474 | 34.5454 | 3.855 | 31.068
11589 | 1322.937 | 34.548 | 3.8527 | 31.0706
11590 | 1322.709 | 34.5463 | 3.8527 | 31.0684
11591 | 1322.937 | 34.5462 | 3.8527 | 31.0555
11592 | 1322.709 | 34.5499 | 3.8493 | 31.0466
11593 | 1322.937 | 34.5467 | 3.8504 | 31.0471
11594 | 1322.709 | 34.5498 | 3.8493 | 31.042
11595 | 1322.937 | 34.551 | 3.8516 | 31.0465
11596 | 1322.937 | 34.551 | 3.8516 | 31.0387
11597 | 1323.254 | 34.5497 | 3.8527 | 31.0392
11598 | 1322.937 | 34.5493 | 3.855 | 31.0415
11599 | 1322.709 | 34.553 | 3.8516 | 31.054
11600 | 1322.937 | 34.5525 | 3.8573 | 31.0336
11601 | 1323.254 | 34.5467 | 3.8573 | 31.0406
11602 | 1322.937 | 34.5289 | 3.855 | 31.0379
11603 | 1322.709 | 34.5501 | 3.8401 | 31.0315
11604 | 1322.937 | 34.5412 | 3.8378 | 31.0156
11605 | 1322.937 | 34.5479 | 3.8332 | 31.0096
11606 | 1322.709 | 34.5485 | 3.8309 | 31
11607 | 1322.937 | 34.5515 | 3.8297 | 31.0142
11608 | 1322.392 | 34.545 | 3.8309 | 31.021
11609 | 1322.709 | 34.5517 | 3.8332 | 31.0139
11610 | 1322.937 | 34.5516 | 3.8332 | 31.0321
11611 | 1322.937 | 34.551 | 3.8355 | 31.0048
11612 | 1322.937 | 34.5493 | 3.8389 | 30.9983
11613 | 1322.937 | 34.5462 | 3.8401 | 31.0008
11614 | 1323.474 | 34.549 | 3.8389 | 30.976
11615 | 1322.709 | 34.5487 | 3.8378 | 30.994
11616 | 1322.937 | 34.5505 | 3.8378 | 30.9977
11617 | 1323.254 | 34.5493 | 3.8424 | 30.9867
11618 | 1322.937 | 34.5502 | 3.8427 | 30.9908
11619 | 1322.937 | 34.5511 | 3.8431 | 30.984
11620 | 1323.254 | 34.5518 | 3.8435 | 30.974
11621 | 1323.474 | 34.5476 | 3.8527 | 30.9688
11622 | 1322.937 | 34.5406 | 3.8562 | 30.964
11623 | 1323.254 | 34.5538 | 3.8504 | 30.9582
11624 | 1323.254 | 34.5462 | 3.8631 | 30.9489
11625 | 1322.937 | 34.5597 | 3.8539 | 30.9409
11626 | 1322.937 | 34.5417 | 3.8355 | 30.9648
11627 | 1323.474 | 34.5504 | 3.8251 | 30.9691
11628 | 1322.937 | 34.5507 | 3.8286 | 31.0606
11629 | 1323.254 | 34.5499 | 3.8274 | 30.9796
11630 | 1323.791 | 34.5495 | 3.824 | 30.9503
11631 | 1323.254 | 34.5492 | 3.8263 | 30.8987
11632 | 1323.474 | 34.5479 | 3.8275 | 30.8458
11633 | 1322.937 | 34.5511 | 3.8229 | 30.8944
11634 | 1323.474 | 34.5429 | 3.8252 | 30.8805
11635 | 1323.254 | 34.5576 | 3.8183 | 30.8965
11636 | 1322.937 | 34.5387 | 3.8401 | 30.8593
11637 | 1322.709 | 34.5437 | 3.8194 | 30.88
11638 | 1322.709 | 34.5476 | 3.8068 | 30.8775
11639 | 1322.937 | 34.5516 | 3.801 | 30.8701
11640 | 1322.392 | 34.55 | 3.801 | 30.8632
11641 | 1322.392 | 34.5421 | 3.8068 | 30.8476
11642 | 1322.172 | 34.5514 | 3.8033 | 30.8329
11643 | 1321.855 | 34.556 | 3.8079 | 30.8286
11644 | 1322.392 | 34.5467 | 3.8148 | 30.8347
11645 | 1322.172 | 34.5531 | 3.816 | 30.8369
11646 | 1322.172 | 34.5513 | 3.8194 | 30.8215
11647 | 1322.71 | 34.5469 | 3.8252 | 30.8088
11648 | 1322.173 | 34.5454 | 3.8287 | 30.7889
11649 | 1322.71 | 34.5461 | 3.8206 | 30.8062
11650 | 1322.392 | 34.5474 | 3.816 | 30.7909
11651 | 1322.392 | 34.5492 | 3.816 | 30.7796
11652 | 1323.255 | 34.552 | 3.8183 | 30.7836
11653 | 1322.937 | 34.5497 | 3.8206 | 30.7863
11654 | 1323.255 | 34.5483 | 3.8218 | 30.7884
11655 | 1323.474 | 34.546 | 3.8114 | 30.8043
11656 | 1322.937 | 34.5466 | 3.8022 | 30.7838
11657 | 1323.474 | 34.5489 | 3.8068 | 30.7636
11658 | 1323.474 | 34.5554 | 3.8149 | 30.7426
11659 | 1323.475 | 34.5514 | 3.8241 | 30.7505
11660 | 1324.019 | 34.5407 | 3.8287 | 30.7548
11661 | 1323.475 | 34.5448 | 3.8126 | 30.7753
11662 | 1323.475 | 34.5427 | 3.8057 | 30.7724
11663 | 1322.938 | 34.5522 | 3.8057 | 30.7337
11664 | 1323.255 | 34.5364 | 3.8367 | 30.7045
11665 | 1322.938 | 34.5355 | 3.8413 | 30.7013
11666 | 1322.711 | 34.5745 | 3.8184 | 30.7158
11667 | 1322.939 | 34.5605 | 3.8494 | 30.6952
11668 | 1322.711 | 34.5494 | 3.8299 | 30.7177
11669 | 1322.174 | 34.5364 | 3.8391 | 30.697
11670 | 1322.711 | 34.5774 | 3.8689 | 30.6476
11671 | 1322.174 | 34.549 | 3.9 | 30.6141
11672 | 1322.394 | 34.5363 | 3.9103 | 30.6168
11673 | 1322.394 | 34.5731 | 3.9195 | 30.5947
11674 | 1321.858 | 34.5507 | 3.9608 | 30.5689
11675 | 1321.631 | 34.5193 | 3.9413 | 30.6264
11676 | 1321.858 | 34.5412 | 3.9379 | 30.6221
11677 | 1321.858 | 34.5283 | 3.8862 | 30.681
11678 | 1321.313 | 34.5414 | 3.831 | 30.6956
11679 | 1321.314 | 34.5573 | 3.823 | 30.6437
11680 | 1321.314 | 34.5537 | 3.8103 | 30.6271
11681 | 1321.094 | 34.5517 | 3.8195 | 30.6025
11682 | 1320.777 | 34.5414 | 3.8242 | 30.6027
11683 | 1320.55 | 34.5454 | 3.8471 | 30.5976
11684 | 1320.778 | 34.5377 | 3.8242 | 30.6268
11685 | 1320.778 | 34.558 | 3.8207 | 30.6187
11686 | 1320.779 | 34.5435 | 3.8115 | 30.6208
11687 | 1320.779 | 34.5442 | 3.8161 | 30.6156
11688 | 1320.234 | 34.5528 | 3.8242 | 30.5979
11689 | 1320.234 | 34.5498 | 3.8253 | 30.5895
11690 | 1320.234 | 34.5561 | 3.8656 | 30.5336
11691 | 1320.015 | 34.5437 | 3.8793 | 30.5202
11692 | 1320.235 | 34.5514 | 3.8736 | 30.5352
11693 | 1319.47 | 34.5501 | 3.861 | 30.5549
11694 | 1319.699 | 34.5488 | 3.8621 | 30.5472
11695 | 1319.699 | 34.5399 | 3.8725 | 30.5068
11696 | 1319.699 | 34.5543 | 3.823 | 30.5653
11697 | 1319.154 | 34.5474 | 3.8334 | 30.5172
11698 | 1319.155 | 34.5568 | 3.8529 | 30.4832
11699 | 1318.936 | 34.5405 | 3.8277 | 30.5192
11700 | 1318.619 | 34.5505 | 3.8254 | 30.5073
11701 | 1318.074 | 34.5527 | 3.8288 | 30.5053
11702 | 1318.074 | 34.5498 | 3.8334 | 30.504
11703 | 1318.62 | 34.548 | 3.8438 | 30.5127
11704 | 1318.62 | 34.5487 | 3.8449 | 30.5237
11705 | 1318.076 | 34.5598 | 3.8541 | 30.5152
11706 | 1318.621 | 34.5512 | 3.8461 | 30.5111
11707 | 1318.938 | 34.5449 | 3.8484 | 30.516
11708 | 1319.475 | 34.5477 | 3.8472 | 30.5222
11709 | 1319.475 | 34.5484 | 3.8484 | 30.51
11710 | 1319.703 | 34.552 | 3.8484 | 30.5103
11711 | 1320.021 | 34.555 | 3.8507 | 30.5024
11712 | 1320.241 | 34.553 | 3.8507 | 30.5209
11713 | 1319.704 | 34.5538 | 3.8484 | 30.5301
11714 | 1320.241 | 34.5494 | 3.8541 | 30.5272
11715 | 1320.022 | 34.5502 | 3.8553 | 30.5357
11716 | 1320.559 | 34.5517 | 3.8553 | 30.5347
11717 | 1320.023 | 34.4943 | 3.8679 | 30.5302
11718 | 1320.243 | 34.5232 | 3.8668 | 30.5235
11719 | 1320.023 | 34.5282 | 3.8656 | 30.5165
11720 | 1319.706 | 34.5277 | 3.8645 | 30.5164
11721 | 1319.706 | 34.5421 | 3.8507 | 30.5145
11722 | 1319.161 | 34.5478 | 3.8473 | 30.4975
11723 | 1318.625 | 34.5474 | 3.8461 | 30.4932
11724 | 1318.08 | 34.5494 | 3.8427 | 30.4972
11725 | 1317.544 | 34.5502 | 3.8404 | 30.4924
11726 | 1317.544 | 34.5483 | 3.8404 | 30.4959
11727 | 1317.544 | 34.5495 | 3.8392 | 30.4969
11728 | 1316.78 | 34.5767 | 3.8438 | 30.486
11729 | 1316.463 | 34.539 | 3.8783 | 30.4331
11730 | 1315.918 | 34.5401 | 3.8668 | 30.4366
11731 | 1315.382 | 34.5532 | 3.8438 | 30.4564
11732 | 1315.382 | 34.548 | 3.8542 | 30.4525
11733 | 1314.838 | 34.5489 | 3.8553 | 30.461
11734 | 1314.837 | 34.5478 | 3.8599 | 30.4422
11735 | 1314.837 | 34.5488 | 3.8519 | 30.4616
11736 | 1314.838 | 34.5409 | 3.8576 | 30.4601
11737 | 1314.838 | 34.5496 | 3.8404 | 30.4734
11738 | 1314.838 | 34.5485 | 3.845 | 30.4614
11739 | 1314.838 | 34.5454 | 3.8515 | 30.442
11740 | 1314.839 | 34.5424 | 3.858 | 30.4283
11741 | 1314.839 | 34.5393 | 3.8645 | 30.4354
11742 | 1314.84 | 34.5459 | 3.8404 | 30.456
11743 | 1314.303 | 34.5483 | 3.8312 | 30.4346
11744 | 1314.84 | 34.5504 | 3.8289 | 30.4365
11745 | 1314.84 | 34.5527 | 3.8232 | 30.4314
11746 | 1314.303 | 34.5462 | 3.8243 | 30.4285
11747 | 1314.84 | 34.5483 | 3.822 | 30.4242
11748 | 1314.304 | 34.5473 | 3.8197 | 30.4043
11749 | 1314.304 | 34.5518 | 3.8243 | 30.3906
11750 | 1313.759 | 34.5441 | 3.8266 | 30.3727
11751 | 1313.222 | 34.5493 | 3.8254 | 30.3663
11752 | 1313.222 | 34.5481 | 3.8266 | 30.3607
11753 | 1313.223 | 34.549 | 3.8185 | 30.3785
11754 | 1312.678 | 34.5476 | 3.822 | 30.3923
11755 | 1312.142 | 34.5478 | 3.822 | 30.3789
11756 | 1312.142 | 34.5469 | 3.8139 | 30.3836
11757 | 1311.597 | 34.5479 | 3.8151 | 30.3657
11758 | 1311.06 | 34.5481 | 3.8151 | 30.3565
11759 | 1311.597 | 34.5471 | 3.8105 | 30.3533
11760 | 1311.06 | 34.5502 | 3.8024 | 30.3449
11761 | 1310.515 | 34.5505 | 3.8024 | 30.3346
11762 | 1310.515 | 34.5496 | 3.8139 | 30.3286
11763 | 1310.515 | 34.5459 | 3.8139 | 30.3247
11764 | 1309.979 | 34.5498 | 3.8105 | 30.3314
11765 | 1309.979 | 34.5499 | 3.8139 | 30.3199
11766 | 1309.979 | 34.5568 | 3.8162 | 30.316
11767 | 1309.434 | 34.547 | 3.8312 | 30.3056
11768 | 1309.434 | 34.5472 | 3.8346 | 30.291
11769 | 1309.434 | 34.5455 | 3.8415 | 30.287
11770 | 1309.979 | 34.5483 | 3.8404 | 30.3041
11771 | 1309.979 | 34.547 | 3.8381 | 30.2991
11772 | 1309.979 | 34.5522 | 3.8438 | 30.3089
11773 | 1310.516 | 34.5462 | 3.8404 | 30.3023
11774 | 1309.979 | 34.547 | 3.838 | 30.296
11775 | 1309.979 | 34.5494 | 3.8357 | 30.2871
11776 | 1309.435 | 34.5473 | 3.838 | 30.2764
11777 | 1309.435 | 34.548 | 3.8392 | 30.2812
11778 | 1309.435 | 34.5485 | 3.8369 | 30.2727
11779 | 1308.899 | 34.5493 | 3.8346 | 30.2478
11780 | 1308.899 | 34.5444 | 3.8357 | 30.2414
11781 | 1308.354 | 34.5488 | 3.83 | 30.2333
11782 | 1308.354 | 34.5426 | 3.8288 | 30.2451
11783 | 1307.818 | 34.5458 | 3.8242 | 30.2315
11784 | 1308.354 | 34.5473 | 3.8208 | 30.2342
11785 | 1307.818 | 34.5484 | 3.8093 | 30.2362
11786 | 1307.818 | 34.5484 | 3.8093 | 30.2253
11787 | 1308.354 | 34.5462 | 3.8093 | 30.2235
11788 | 1308.354 | 34.5512 | 3.8081 | 30.2098
11789 | 1308.354 | 34.5473 | 3.8047 | 30.2277
11790 | 1308.899 | 34.55 | 3.8001 | 30.2227
11791 | 1308.899 | 34.5499 | 3.7966 | 30.2326
11792 | 1308.899 | 34.5486 | 3.7943 | 30.2276
11793 | 1308.899 | 34.5464 | 3.8035 | 30.2182
11794 | 1308.9 | 34.5487 | 3.7978 | 30.2441
11795 | 1309.436 | 34.5484 | 3.7978 | 30.2388
11796 | 1309.436 | 34.5478 | 3.7966 | 30.2365
11797 | 1309.436 | 34.5495 | 3.7932 | 30.2125
11798 | 1308.9 | 34.5511 | 3.7955 | 30.187
11799 | 1308.9 | 34.5495 | 3.8024 | 30.1934
11800 | 1308.9 | 34.5458 | 3.8024 | 30.1962
11801 | 1308.9 | 34.5494 | 3.7989 | 30.2085
11802 | 1308.355 | 34.5497 | 3.7989 | 30.2334
11803 | 1308.355 | 34.5485 | 3.8 | 30.2355
11804 | 1307.818 | 34.5481 | 3.7989 | 30.2344
11805 | 1307.818 | 34.5481 | 3.7989 | 30.2313
11806 | 1307.818 | 34.5481 | 3.7989 | 30.2251
11807 | 1307.273 | 34.5482 | 3.7954 | 30.2263
11808 | 1307.273 | 34.5489 | 3.7966 | 30.211
11809 | 1307.818 | 34.5481 | 3.7989 | 30.194
11810 | 1307.273 | 34.5467 | 3.8058 | 30.1673
11811 | 1307.818 | 34.5466 | 3.8092 | 30.1801
11812 | 1307.818 | 34.542 | 3.8207 | 30.1811
11813 | 1307.818 | 34.5467 | 3.8127 | 30.1981
11814 | 1308.029 | 34.5465 | 3.8092 | 30.192
11815 | 1308.355 | 34.5444 | 3.8058 | 30.2022
11816 | 1308.9 | 34.5497 | 3.8058 | 30.1928
11817 | 1309.436 | 34.5421 | 3.8092 | 30.193
11818 | 1308.9 | 34.5477 | 3.8023 | 30.2
11819 | 1309.436 | 34.5468 | 3.8012 | 30.2007
11820 | 1309.436 | 34.5489 | 3.8081 | 30.1851
11821 | 1309.436 | 34.5469 | 3.8046 | 30.1721
11822 | 1309.437 | 34.545 | 3.8046 | 30.1694
11823 | 1308.9 | 34.5532 | 3.7989 | 30.1886
11824 | 1308.9 | 34.5484 | 3.8035 | 30.1831
11825 | 1308.9 | 34.5484 | 3.8035 | 30.1862
11826 | 1308.9 | 34.5496 | 3.8023 | 30.1841
11827 | 1308.575 | 34.5492 | 3.8046 | 30.1911
11828 | 1308.355 | 34.5475 | 3.8046 | 30.1998
11829 | 1308.355 | 34.5475 | 3.8046 | 30.1858
11830 | 1307.818 | 34.5489 | 3.8034 | 30.1781
11831 | 1307.818 | 34.5477 | 3.8046 | 30.1709
11832 | 1307.818 | 34.5496 | 3.8046 | 30.1876
11833 | 1307.274 | 34.5473 | 3.8034 | 30.1822
11834 | 1307.818 | 34.5495 | 3.8011 | 30.1836
11835 | 1307.274 | 34.5497 | 3.8011 | 30.164
11836 | 1306.948 | 34.5487 | 3.8023 | 30.1692
11837 | 1307.274 | 34.5485 | 3.8023 | 30.1873
11838 | 1307.274 | 34.5504 | 3.8023 | 30.1828
11839 | 1307.274 | 34.5462 | 3.8046 | 30.1915
11840 | 1307.274 | 34.5492 | 3.8034 | 30.1719
11841 | 1307.274 | 34.5474 | 3.8034 | 30.148
11842 | 1307.818 | 34.5471 | 3.8034 | 30.1334
11843 | 1307.818 | 34.5508 | 3.8034 | 30.1539
11844 | 1308.355 | 34.5475 | 3.8046 | 30.1402
11845 | 1308.355 | 34.5494 | 3.8046 | 30.1429
11846 | 1308.9 | 34.5486 | 3.8069 | 30.1322
11847 | 1309.437 | 34.5464 | 3.8069 | 30.1319
11848 | 1309.437 | 34.5476 | 3.8057 | 30.1454
11849 | 1309.437 | 34.5476 | 3.8057 | 30.1625
11850 | 1309.981 | 34.5467 | 3.8046 | 30.1477
11851 | 1309.656 | 34.5462 | 3.8034 | 30.1274
11852 | 1309.437 | 34.5438 | 3.8023 | 30.1219
11853 | 1309.437 | 34.553 | 3.7988 | 30.1097
11854 | 1309.437 | 34.5494 | 3.8023 | 30.1052
11855 | 1308.9 | 34.5527 | 3.8011 | 30.0925
11856 | 1308.9 | 34.5468 | 3.8103 | 30.0978
11857 | 1308.355 | 34.5448 | 3.8161 | 30.088
11858 | 1308.355 | 34.5424 | 3.8183 | 30.0783
11859 | 1308.355 | 34.5484 | 3.8126 | 30.0832
11860 | 1307.818 | 34.5497 | 3.8122 | 30.0639
11861 | 1307.818 | 34.5507 | 3.8118 | 30.0703
11862 | 1308.355 | 34.5515 | 3.8114 | 30.0792
11863 | 1308.355 | 34.5471 | 3.8103 | 30.0704
11864 | 1308.355 | 34.5451 | 3.8068 | 30.0916
11865 | 1308.355 | 34.5488 | 3.8068 | 30.066
11866 | 1308.355 | 34.5482 | 3.8057 | 30.0643
11867 | 1308.9 | 34.5492 | 3.808 | 30.0532
11868 | 1308.355 | 34.5452 | 3.8103 | 30.046
11869 | 1308.9 | 34.545 | 3.8103 | 30.0609
11870 | 1308.9 | 34.5456 | 3.8114 | 30.0766
11871 | 1309.437 | 34.5465 | 3.8103 | 30.0754
11872 | 1309.437 | 34.5496 | 3.8091 | 30.0869
11873 | 1309.981 | 34.5463 | 3.8103 | 30.0748
11874 | 1309.981 | 34.5493 | 3.8091 | 30.0692
11875 | 1311.063 | 34.5513 | 3.8103 | 30.0756
11876 | 1311.063 | 34.5482 | 3.8114 | 30.0719
11877 | 1311.6 | 34.5461 | 3.8114 | 30.0809
11878 | 1312.145 | 34.5495 | 3.8114 | 30.0827
11879 | 1312.681 | 34.5462 | 3.8126 | 30.0985
11880 | 1312.681 | 34.5486 | 3.8103 | 30.0897
11881 | 1312.681 | 34.5474 | 3.8114 | 30.0716
11882 | 1312.681 | 34.5474 | 3.8114 | 30.0653
11883 | 1312.681 | 34.5474 | 3.8114 | 30.0482
11884 | 1312.998 | 34.546 | 3.8126 | 30.0689
11885 | 1312.681 | 34.5461 | 3.8091 | 30.0665
11886 | 1313.226 | 34.5495 | 3.8091 | 30.0543
11887 | 1313.226 | 34.5595 | 3.8103 | 30.0511
11888 | 1313.226 | 34.5407 | 3.8229 | 30.0382
11889 | 1313.226 | 34.5456 | 3.8218 | 30.0478
11890 | 1313.226 | 34.542 | 3.8252 | 30.051
11891 | 1313.763 | 34.5472 | 3.8218 | 30.0561
11892 | 1313.543 | 34.5461 | 3.8229 | 30.0681
11893 | 1313.763 | 34.5534 | 3.8229 | 30.0567
11894 | 1313.763 | 34.545 | 3.831 | 30.0607
11895 | 1313.226 | 34.548 | 3.8195 | 30.07
11896 | 1313.226 | 34.5574 | 3.8229 | 30.0473
11897 | 1313.763 | 34.55 | 3.8333 | 30.0262
11898 | 1313.544 | 34.5332 | 3.8459 | 30.0057
11899 | 1313.226 | 34.5325 | 3.8379 | 30.0161
11900 | 1312.682 | 34.5486 | 3.8298 | 30.0423
11901 | 1313.226 | 34.5434 | 3.831 | 30.04
11902 | 1313.226 | 34.5503 | 3.8333 | 30.019
11903 | 1312.682 | 34.5505 | 3.8333 | 30.0243
11904 | 1312.682 | 34.54 | 3.8344 | 30.0112
11905 | 1312.145 | 34.5443 | 3.8252 | 30.0239
11906 | 1312.145 | 34.5522 | 3.8195 | 30.0176
11907 | 1312.145 | 34.5487 | 3.8264 | 29.9908
11908 | 1311.6 | 34.5483 | 3.8252 | 29.9927
11909 | 1311.064 | 34.5485 | 3.8252 | 29.9934
11910 | 1310.836 | 34.5481 | 3.8275 | 29.9853
11911 | 1310.519 | 34.5481 | 3.8241 | 29.9907
11912 | 1310.519 | 34.5481 | 3.8241 | 29.9907
11913 | 1310.519 | 34.5443 | 3.8206 | 29.9982
11914 | 1309.982 | 34.5469 | 3.8183 | 29.99
11915 | 1309.982 | 34.5468 | 3.8149 | 29.9906
11916 | 1309.437 | 34.5431 | 3.808 | 29.9962
11917 | 1309.437 | 34.5518 | 3.8068 | 29.9988
11918 | 1309.982 | 34.5459 | 3.8068 | 30.0087
11919 | 1309.437 | 34.5529 | 3.8057 | 29.9921
11920 | 1309.437 | 34.5508 | 3.8149 | 29.9656
11921 | 1309.437 | 34.5553 | 3.8195 | 29.9707
11922 | 1309.437 | 34.5409 | 3.8333 | 29.9511
11923 | 1309.437 | 34.5432 | 3.8275 | 29.9629
11924 | 1309.982 | 34.547 | 3.8218 | 29.9739
11925 | 1309.982 | 34.5452 | 3.8218 | 29.9711
11926 | 1309.982 | 34.5475 | 3.8195 | 29.9653
11927 | 1309.982 | 34.5339 | 3.8183 | 29.9662
11928 | 1310.519 | 34.5427 | 3.8114 | 29.9602
11929 | 1310.519 | 34.5433 | 3.8126 | 29.9449
11930 | 1311.064 | 34.5492 | 3.8103 | 29.9517
11931 | 1311.6 | 34.5477 | 3.8114 | 29.9563
11932 | 1311.6 | 34.5465 | 3.8126 | 29.9506
11933 | 1311.6 | 34.5477 | 3.8114 | 29.9548
11934 | 1311.918 | 34.5469 | 3.8103 | 29.9436
11935 | 1311.6 | 34.5477 | 3.8114 | 29.9408
11936 | 1312.145 | 34.5479 | 3.8091 | 29.9518
11937 | 1312.146 | 34.5498 | 3.8091 | 29.9406
11938 | 1312.146 | 34.5486 | 3.8103 | 29.9427
11939 | 1312.146 | 34.5462 | 3.8126 | 29.9407
11940 | 1311.918 | 34.5475 | 3.8114 | 29.9578
11941 | 1312.682 | 34.544 | 3.8126 | 29.97
11942 | 1312.682 | 34.5428 | 3.8137 | 29.955
11943 | 1312.682 | 34.5434 | 3.8114 | 29.9511
11944 | 1312.682 | 34.5439 | 3.8091 | 29.9473
11945 | 1312.682 | 34.5488 | 3.808 | 29.9506
11946 | 1313.227 | 34.5528 | 3.8057 | 29.9749
11947 | 1313.227 | 34.5485 | 3.808 | 29.9764
11948 | 1313.227 | 34.5479 | 3.8068 | 29.9638
11949 | 1313.764 | 34.5446 | 3.808 | 29.9594
11950 | 1314.309 | 34.5455 | 3.8068 | 29.9567
11951 | 1314.31 | 34.5448 | 3.8057 | 29.9612
11952 | 1314.31 | 34.5436 | 3.8068 | 29.9524
11953 | 1314.846 | 34.5464 | 3.8057 | 29.9524
11954 | 1314.846 | 34.5483 | 3.8057 | 29.938
11955 | 1314.846 | 34.5464 | 3.8057 | 29.9244
11956 | 1314.846 | 34.5439 | 3.8045 | 29.9432
11957 | 1315.391 | 34.5473 | 3.8045 | 29.9512
11958 | 1315.391 | 34.5461 | 3.8057 | 29.9456
11959 | 1315.928 | 34.5464 | 3.8034 | 29.9504
11960 | 1315.928 | 34.5489 | 3.8045 | 29.9424
11961 | 1316.473 | 34.5549 | 3.8057 | 29.9176
11962 | 1316.474 | 34.5513 | 3.8091 | 29.9146
11963 | 1316.474 | 34.5463 | 3.8103 | 29.9004
11964 | 1316.791 | 34.548 | 3.8103 | 29.9046
11965 | 1317.328 | 34.5478 | 3.8103 | 29.9195
11966 | 1318.092 | 34.5474 | 3.8103 | 29.9121
11967 | 1318.092 | 34.5467 | 3.8091 | 29.9166
11968 | 1318.638 | 34.5471 | 3.8103 | 29.9037
11969 | 1318.638 | 34.5452 | 3.8103 | 29.9041
11970 | 1318.41 | 34.5496 | 3.808 | 29.9109
11971 | 1318.41 | 34.5484 | 3.8091 | 29.899
11972 | 1318.411 | 34.5478 | 3.8114 | 29.9138
11973 | 1318.411 | 34.5472 | 3.8103 | 29.8902
11974 | 1318.639 | 34.5508 | 3.8103 | 29.9014
11975 | 1319.176 | 34.5475 | 3.8114 | 29.8955
11976 | 1318.639 | 34.549 | 3.8137 | 29.9012
11977 | 1319.176 | 34.5506 | 3.8137 | 29.9018
11978 | 1318.639 | 34.551 | 3.8172 | 29.8894
11979 | 1318.957 | 34.549 | 3.8172 | 29.8943
11980 | 1319.176 | 34.547 | 3.8172 | 29.9066
11981 | 1319.177 | 34.5449 | 3.8222 | 29.897
11982 | 1318.64 | 34.5431 | 3.8271 | 29.8866
11983 | 1318.64 | 34.541 | 3.8321 | 29.8786
11984 | 1319.178 | 34.5467 | 3.8264 | 29.8689
11985 | 1319.178 | 34.5414 | 3.8333 | 29.8657
11986 | 1319.178 | 34.5407 | 3.8321 | 29.8671
11987 | 1319.495 | 34.551 | 3.8275 | 29.8745
11988 | 1318.958 | 34.5434 | 3.8333 | 29.8737
11989 | 1319.496 | 34.5486 | 3.8298 | 29.8647
11990 | 1318.959 | 34.5507 | 3.8298 | 29.8728
11991 | 1319.496 | 34.5511 | 3.831 | 29.877
11992 | 1319.179 | 34.5482 | 3.8321 | 29.878
11993 | 1319.724 | 34.5486 | 3.8333 | 29.8683
11994 | 1319.724 | 34.5486 | 3.8333 | 29.873
11995 | 1319.18 | 34.5489 | 3.8333 | 29.8736
11996 | 1320.042 | 34.5473 | 3.8344 | 29.8797
11997 | 1319.725 | 34.5486 | 3.8333 | 29.8823
11998 | 1319.725 | 34.5469 | 3.8367 | 29.8727
11999 | 1319.725 | 34.5481 | 3.8355 | 29.8877
12000 | 1319.725 | 34.5462 | 3.8355 | 29.8772
12001 | 1319.498 | 34.5464 | 3.8355 | 29.8731
12002 | 1319.498 | 34.5482 | 3.8355 | 29.8696
12003 | 1319.181 | 34.5453 | 3.8367 | 29.8644
12004 | 1319.726 | 34.5475 | 3.8344 | 29.8751
12005 | 1319.727 | 34.5475 | 3.8344 | 29.8611
12006 | 1319.727 | 34.5475 | 3.8344 | 29.858
12007 | 1320.264 | 34.5491 | 3.8344 | 17.9925
12008 | 1319.728 | 34.5481 | 3.8355 | 15.6084
12009 | 1320.264 | 34.5479 | 3.8355 | 16.2037
12010 | 1319.728 | 34.5475 | 3.8344 | 19.2522
12011 | 1319.728 | 34.5463 | 3.8355 | 24.8847
12012 | 1319.5 | 34.5464 | 3.8355 | 25.1652
12013 | 1319.728 | 34.5357 | 3.8332 | 25.3566
12014 | 1319.728 | 34.5478 | 3.8252 | 25.6044
12015 | 1319.184 | 34.5477 | 3.8309 | 25.7479
12016 | 1318.419 | 34.5468 | 3.8321 | 25.8296
12017 | 1317.883 | 34.5465 | 3.8309 | 25.9188
12018 | 1317.566 | 34.5485 | 3.8309 | 25.9841
12019 | 1317.566 | 34.5465 | 3.8275 | 26.056
12020 | 1316.801 | 34.5505 | 3.824 | 26.0664
12021 | 1317.021 | 34.5468 | 3.8275 | 26.0476
12022 | 1317.021 | 34.5481 | 3.8298 | 26.0017
12023 | 1316.485 | 34.5484 | 3.8298 | 25.9125
12024 | 1316.485 | 34.5484 | 3.8298 | 25.8644
12025 | 1315.94 | 34.5486 | 3.8298 | 25.8249
12026 | 1315.94 | 34.5456 | 3.8309 | 25.8011
12027 | 1316.485 | 34.5447 | 3.8298 | 25.7578
12028 | 1315.721 | 34.5463 | 3.8286 | 25.6965
12029 | 1315.941 | 34.5462 | 3.8286 | 25.6057
12030 | 1316.485 | 34.5483 | 3.8263 | 25.3701
12031 | 1316.485 | 34.5496 | 3.8286 | 25.6165
12032 | 1316.485 | 34.5484 | 3.8298 | 25.9436
12033 | 1316.486 | 34.5472 | 3.8309 | 26.3143
12034 | 1315.941 | 34.5475 | 3.8309 | 26.64
12035 | 1315.941 | 34.5499 | 3.8286 | 26.7412
12036 | 1315.941 | 34.5494 | 3.8309 | 26.8542
12037 | 1315.941 | 34.5463 | 3.8321 | 26.9266
12038 | 1316.258 | 34.5455 | 3.8309 | 27.01
12039 | 1315.941 | 34.5457 | 3.8309 | 27.0848
12040 | 1315.941 | 34.5438 | 3.8309 | 27.1675
12041 | 1316.486 | 34.5447 | 3.8298 | 27.2547
12042 | 1315.941 | 34.5462 | 3.8286 | 27.317
12043 | 1316.486 | 34.546 | 3.8286 | 27.3861
12044 | 1316.486 | 34.5478 | 3.8286 | 27.4417
12045 | 1316.803 | 34.5477 | 3.8286 | 27.5192
12046 | 1316.486 | 34.5478 | 3.8286 | 27.6034
12047 | 1317.023 | 34.5464 | 3.8297 | 27.6654
12048 | 1317.023 | 34.5469 | 3.8274 | 27.7391
12049 | 1316.487 | 34.5472 | 3.8274 | 27.7912
12050 | 1317.023 | 34.5469 | 3.8274 | 27.837
12051 | 1317.024 | 34.5469 | 3.8274 | 27.9007
12052 | 1317.341 | 34.548 | 3.8263 | 27.9528
12053 | 1317.568 | 34.546 | 3.8263 | 28.0101
12054 | 1318.105 | 34.5476 | 3.8263 | 28.0571
12055 | 1318.105 | 34.547 | 3.8251 | 28.1113
12056 | 1318.422 | 34.5475 | 3.8263 | 28.1316
12057 | 1317.886 | 34.5465 | 3.8274 | 28.1843
12058 | 1318.422 | 34.5463 | 3.8274 | 28.2271
12059 | 1318.105 | 34.5451 | 3.8251 | 28.2656
12060 | 1318.106 | 34.5481 | 3.8205 | 28.3023
12061 | 1318.106 | 34.5462 | 3.8205 | 28.3478
12062 | 1318.423 | 34.5491 | 3.8194 | 28.3995
12063 | 1318.65 | 34.5466 | 3.8217 | 28.4484
12064 | 1319.187 | 34.5493 | 3.8171 | 28.4766
12065 | 1318.968 | 34.5525 | 3.8159 | 28.5104
12066 | 1318.65 | 34.5502 | 3.8182 | 28.5539
12067 | 1318.968 | 34.5477 | 3.8205 | 28.5782
12068 | 1319.187 | 34.5508 | 3.8228 | 28.6151
12069 | 1319.187 | 34.5496 | 3.824 | 28.6158
12070 | 1319.187 | 34.549 | 3.8263 | 28.6571
12071 | 1318.968 | 34.5535 | 3.8274 | 28.6743
12072 | 1319.187 | 34.5473 | 3.8297 | 28.713
12073 | 1319.187 | 34.5497 | 3.8274 | 28.7771
12074 | 1318.968 | 34.553 | 3.8297 | 28.7731
12075 | 1319.187 | 34.5578 | 3.8286 | 28.8163
12076 | 1319.187 | 34.5585 | 3.8297 | 28.8228
12077 | 1319.187 | 34.5542 | 3.832 | 28.843
12078 | 1318.968 | 34.55 | 3.8309 | 28.8705
12079 | 1318.65 | 34.552 | 3.8309 | 28.8796
12080 | 1318.968 | 34.5445 | 3.8343 | 28.8991
12081 | 1317.886 | 34.5481 | 3.8332 | 28.912
12082 | 1318.106 | 34.5467 | 3.8309 | 28.9389
12083 | 1317.024 | 34.5478 | 3.8286 | 28.9457
12084 | 1316.804 | 34.5496 | 3.8251 | 28.9542
12085 | 1316.487 | 34.5479 | 3.8251 | 28.9314
12086 | 1315.942 | 34.5482 | 3.8251 | 28.96
12087 | 1315.405 | 34.5473 | 3.8263 | 28.9925
12088 | 1314.861 | 34.5457 | 3.8263 | 29.0153
12089 | 1314.861 | 34.5481 | 3.824 | 29.0389
12090 | 1314.324 | 34.5471 | 3.8251 | 29.0496
12091 | 1313.779 | 34.5481 | 3.8263 | 29.0443
12092 | 1313.242 | 34.5477 | 3.8251 | 29.0556
12093 | 1313.015 | 34.5497 | 3.8251 | 29.0667
12094 | 1312.697 | 34.551 | 3.8239 | 29.0926
12095 | 1312.161 | 34.552 | 3.8251 | 29.1138
12096 | 1311.616 | 34.5498 | 3.8274 | 29.125
12097 | 1311.396 | 34.5481 | 3.8274 | 29.1228
12098 | 1311.079 | 34.5482 | 3.8274 | 29.1276
12099 | 1310.534 | 34.5473 | 3.8285 | 29.1397
12100 | 1309.998 | 34.5469 | 3.8274 | 29.1573
12101 | 1309.453 | 34.5491 | 3.8274 | 29.1623
12102 | 1309.453 | 34.5491 | 3.8274 | 29.1747
12103 | 1308.916 | 34.5493 | 3.8274 | 29.1599
12104 | 1308.916 | 34.5493 | 3.8274 | 29.1583
12105 | 1308.371 | 34.5514 | 3.8274 | 29.1741
12106 | 1308.371 | 34.5484 | 3.8286 | 29.1813
12107 | 1307.29 | 34.5477 | 3.8297 | 29.2174
12108 | 1306.753 | 34.551 | 3.8286 | 29.2125
12109 | 1306.208 | 34.5482 | 3.8297 | 29.2219
12110 | 1306.208 | 34.5506 | 3.8274 | 29.2284
12111 | 1305.127 | 34.5507 | 3.8332 | 29.2301
12112 | 1304.59 | 34.5494 | 3.8401 | 29.2209
12113 | 1303.72 | 34.5504 | 3.8412 | 29.228
12114 | 1303.72 | 34.5442 | 3.8401 | 29.2382
12115 | 1302.427 | 34.5561 | 3.8435 | 29.2173
12116 | 1302.427 | 34.5402 | 3.8677 | 29.2031
12117 | 1301.346 | 34.5482 | 3.8516 | 29.229
12118 | 1301.346 | 34.5553 | 3.8413 | 29.2523
12119 | 1300.801 | 34.5582 | 3.8459 | 29.2446
12120 | 1300.265 | 34.5517 | 3.847 | 29.2438
12121 | 1299.183 | 34.5462 | 3.8528 | 29.2357
12122 | 1299.183 | 34.5478 | 3.8459 | 29.2534
12123 | 1298.858 | 34.5522 | 3.8436 | 29.2675
12124 | 1298.639 | 34.5486 | 3.8436 | 29.261
12125 | 1297.777 | 34.5516 | 3.8447 | 29.288
12126 | 1297.232 | 34.5639 | 3.8528 | 29.2888
12127 | 1296.476 | 34.5455 | 3.8654 | 29.2727
12128 | 1296.476 | 34.5531 | 3.8528 | 29.2891
12129 | 1295.614 | 34.5502 | 3.8471 | 29.2732
12130 | 1295.07 | 34.5462 | 3.885 | 29.2399
12131 | 1294.858 | 34.5574 | 3.9011 | 29.2479
12132 | 1294.533 | 34.5454 | 3.8896 | 29.2747
12133 | 1293.777 | 34.5618 | 3.8689 | 29.3175
12134 | 1293.452 | 34.5495 | 3.8862 | 29.2944
12135 | 1292.907 | 34.5484 | 3.8999 | 29.2763
12136 | 1292.907 | 34.537 | 3.9091 | 29.2597
12137 | 1291.826 | 34.5398 | 3.9034 | 29.2619
12138 | 1291.615 | 34.5443 | 3.9045 | 29.2728
12139 | 1291.289 | 34.5445 | 3.908 | 29.2785
12140 | 1291.078 | 34.549 | 3.9092 | 29.2755
12141 | 1289.997 | 34.5449 | 3.9172 | 29.2679
12142 | 1289.997 | 34.5475 | 3.9218 | 29.2564
12143 | 1289.127 | 34.5444 | 3.9287 | 29.2537
12144 | 1288.916 | 34.544 | 3.931 | 29.2644
12145 | 1288.583 | 34.5448 | 3.9321 | 29.2585
12146 | 1288.046 | 34.5434 | 3.9356 | 29.2497
12147 | 1287.835 | 34.54 | 3.9425 | 29.2331
12148 | 1286.965 | 34.5415 | 3.9379 | 29.2276
12149 | 1286.965 | 34.5415 | 3.9379 | 29.2414
12150 | 1286.209 | 34.5454 | 3.9345 | 29.244
12151 | 1285.339 | 34.5641 | 3.9436 | 29.227
12152 | 1284.591 | 34.5597 | 3.9482 | 29.2167
12153 | 1284.591 | 34.5383 | 3.9723 | 29.1897
12154 | 1284.258 | 34.5414 | 3.9678 | 29.2063
12155 | 1283.722 | 34.5408 | 3.9792 | 29.1952
12156 | 1283.177 | 34.5407 | 3.985 | 29.2008
12157 | 1282.641 | 34.5397 | 3.9861 | 29.2112
12158 | 1282.641 | 34.5392 | 3.9884 | 29.2059
12159 | 1281.56 | 34.5409 | 3.9873 | 29.1989
12160 | 1281.56 | 34.5451 | 3.985 | 29.1913
12161 | 1281.015 | 34.5431 | 3.9907 | 29.191
12162 | 1280.479 | 34.5429 | 3.993 | 29.1756
12163 | 1279.934 | 34.5401 | 3.9942 | 29.1833
12164 | 1279.398 | 34.5403 | 3.9942 | 29.1809
12165 | 1279.398 | 34.541 | 3.9953 | 29.1695
12166 | 1278.317 | 34.5403 | 3.9965 | 29.1668
12167 | 1278.317 | 34.5422 | 3.9965 | 29.1465
12168 | 1277.772 | 34.543 | 3.9942 | 29.1709
12169 | 1277.236 | 34.5414 | 3.9942 | 29.175
12170 | 1276.699 | 34.5469 | 3.9873 | 29.1679
12171 | 1276.699 | 34.5427 | 3.9896 | 29.1771
12172 | 1276.155 | 34.5448 | 3.9896 | 29.1651
12173 | 1275.619 | 34.5427 | 3.9919 | 29.1777
12174 | 1275.074 | 34.5443 | 3.9942 | 29.1788
12175 | 1274.538 | 34.5445 | 3.9942 | 29.1702
12176 | 1274.538 | 34.5441 | 4 | 29.1613
12177 | 1273.457 | 34.54 | 4.008 | 29.1567
12178 | 1273.457 | 34.5408 | 4.0126 | 29.148
12179 | 1273.116 | 34.5392 | 4.016 | 29.1432
12180 | 1272.913 | 34.54 | 4.0172 | 29.1379
12181 | 1272.376 | 34.5403 | 4.0206 | 29.1258
12182 | 1271.832 | 34.5418 | 4.0195 | 29.1243
12183 | 1271.832 | 34.5444 | 4.0241 | 29.1191
12184 | 1270.751 | 34.5451 | 4.0275 | 29.1107
12185 | 1270.751 | 34.5409 | 4.0333 | 29.1193
12186 | 1270.215 | 34.5373 | 4.0264 | 29.1417
12187 | 1269.671 | 34.5411 | 4.0229 | 29.1382
12188 | 1269.135 | 34.5448 | 4.0321 | 29.1088
12189 | 1269.134 | 34.5434 | 4.0298 | 29.0992
12190 | 1268.598 | 34.5397 | 4.039 | 29.082
12191 | 1268.257 | 34.5411 | 4.0379 | 29.0845
12192 | 1267.517 | 34.5433 | 4.0379 | 29.08
12193 | 1267.713 | 34.542 | 4.039 | 29.0799
12194 | 1267.176 | 34.5416 | 4.0379 | 29.065
12195 | 1266.973 | 34.5447 | 4.0367 | 29.0892
12196 | 1266.632 | 34.5457 | 4.0413 | 29.0752
12197 | 1266.096 | 34.5435 | 4.0436 | 29.0571
12198 | 1265.893 | 34.5414 | 4.0494 | 29.0614
12199 | 1265.357 | 34.541 | 4.0482 | 29.068
12200 | 1264.813 | 34.5438 | 4.0494 | 29.0554
12201 | 1264.471 | 34.5422 | 4.0528 | 29.0576
12202 | 1264.276 | 34.5428 | 4.0505 | 29.0292
12203 | 1263.935 | 34.5419 | 4.0551 | 29.0308
12204 | 1263.74 | 34.5416 | 4.0608 | 29.0195
12205 | 1263.196 | 34.54 | 4.0608 | 29.0312
12206 | 1262.855 | 34.5414 | 4.0597 | 29.0642
12207 | 1262.115 | 34.5441 | 4.0574 | 29.0521
12208 | 1262.116 | 34.5428 | 4.0551 | 29.0547
12209 | 1261.775 | 34.5406 | 4.0574 | 29.0253
12210 | 1260.694 | 34.541 | 4.054 | 29.005
12211 | 1261.036 | 34.542 | 4.0528 | 28.9998
12212 | 1260.158 | 34.5412 | 4.054 | 28.9812
12213 | 1259.614 | 34.5383 | 4.0517 | 28.9985
12214 | 1259.078 | 34.5446 | 4.0494 | 28.9897
12215 | 1258.534 | 34.5432 | 4.0529 | 29.0039
12216 | 1258.534 | 34.5432 | 4.0529 | 29.01
12217 | 1257.998 | 34.5434 | 4.0529 | 28.9908
12218 | 1257.259 | 34.5414 | 4.0552 | 28.9857
12219 | 1256.918 | 34.5433 | 4.0517 | 28.995
12220 | 1256.179 | 34.54 | 4.0517 | 28.9985
12221 | 1256.374 | 34.5429 | 4.0506 | 28.9854
12222 | 1255.838 | 34.5413 | 4.0506 | 28.9773
12223 | 1255.107 | 34.5421 | 4.0502 | 28.9545
12224 | 1254.758 | 34.5426 | 4.0498 | 28.967
12225 | 1254.563 | 34.5431 | 4.0495 | 28.9756
12226 | 1254.213 | 34.5446 | 4.0517 | 28.9608
12227 | 1253.678 | 34.5437 | 4.0529 | 28.9575
12228 | 1253.678 | 34.5444 | 4.054 | 28.9569
12229 | 1252.947 | 34.5424 | 4.0563 | 28.9579
12230 | 1252.947 | 34.5437 | 4.0586 | 28.9751
12231 | 1252.062 | 34.5441 | 4.0586 | 28.9574
12232 | 1251.518 | 34.5426 | 4.0586 | 28.9325
12233 | 1251.518 | 34.5438 | 4.0574 | 28.9411
12234 | 1250.787 | 34.5436 | 4.0597 | 28.9356
12235 | 1250.787 | 34.5424 | 4.0609 | 28.9438
12236 | 1249.901 | 34.5422 | 4.0597 | 28.9579
12237 | 1249.357 | 34.5455 | 4.0586 | 28.9394
12238 | 1249.357 | 34.545 | 4.0609 | 28.9341
12239 | 1248.626 | 34.5442 | 4.062 | 28.9062
12240 | 1248.821 | 34.5417 | 4.0643 | 28.8991
12241 | 1248.277 | 34.5425 | 4.062 | 28.905
12242 | 1247.205 | 34.5437 | 4.0631 | 28.902
12243 | 1247.205 | 34.5455 | 4.0631 | 28.8941
12244 | 1246.661 | 34.5421 | 4.0631 | 28.8893
12245 | 1245.581 | 34.5438 | 4.062 | 28.8855
12246 | 1245.581 | 34.5427 | 4.0631 | 28.8876
12247 | 1244.501 | 34.5444 | 4.062 | 28.8762
12248 | 1243.964 | 34.5402 | 4.0574 | 28.8763
12249 | 1242.884 | 34.5443 | 4.0539 | 28.8812
12250 | 1242.885 | 34.5424 | 4.0539 | 28.8671
12251 | 1241.805 | 34.5454 | 4.0516 | 28.8436
12252 | 1241.268 | 34.5431 | 4.0505 | 28.8231
12253 | 1240.724 | 34.5422 | 4.0516 | 28.8168
12254 | 1239.831 | 34.5427 | 4.0516 | 28.828
12255 | 1238.751 | 34.5432 | 4.0516 | 28.8187
12256 | 1238.572 | 34.5414 | 4.0516 | 28.8076
12257 | 1236.948 | 34.5434 | 4.0505 | 28.7984
12258 | 1236.412 | 34.5437 | 4.0504 | 28.7854
12259 | 1235.868 | 34.5421 | 4.0504 | 28.7757
12260 | 1235.332 | 34.5418 | 4.0493 | 28.7777
12261 | 1234.252 | 34.5423 | 4.0493 | 28.7691
12262 | 1233.172 | 34.5422 | 4.0481 | 28.7611
12263 | 1232.636 | 34.5424 | 4.0481 | 28.7618
12264 | 1232.1 | 34.5434 | 4.0493 | 28.7444
12265 | 1231.199 | 34.5426 | 4.0504 | 28.7532
12266 | 1230.663 | 34.5429 | 4.0504 | 28.7394
12267 | 1229.583 | 34.5434 | 4.0504 | 28.721
12268 | 1228.503 | 34.544 | 4.0504 | 28.7163
12269 | 1228.324 | 34.5441 | 4.0504 | 28.7125
12270 | 1227.244 | 34.5428 | 4.0504 | 28.7172
12271 | 1226.164 | 34.5433 | 4.0504 | 28.7185
12272 | 1225.628 | 34.5448 | 4.0492 | 28.7034
12273 | 1225.084 | 34.5438 | 4.0504 | 28.7107
12274 | 1224.727 | 34.5446 | 4.0481 | 28.6871
12275 | 1223.468 | 34.5428 | 4.0504 | 28.6903
12276 | 1222.933 | 34.5436 | 4.0481 | 28.6826
12277 | 1222.388 | 34.5434 | 4.0504 | 28.6749
12278 | 1222.031 | 34.5417 | 4.0504 | 28.6828
12279 | 1221.487 | 34.542 | 4.0504 | 28.6569
12280 | 1220.773 | 34.5442 | 4.0503 | 28.6769
12281 | 1220.237 | 34.5407 | 4.0503 | 28.6647
12282 | 1219.157 | 34.5425 | 4.0492 | 28.6745
12283 | 1218.256 | 34.5417 | 4.0503 | 28.6552
12284 | 1218.256 | 34.5436 | 4.0503 | 28.6488
12285 | 1217.176 | 34.5435 | 4.0492 | 28.6484
12286 | 1216.632 | 34.5437 | 4.0492 | 28.643
12287 | 1215.56 | 34.5442 | 4.0457 | 28.6342
12288 | 1214.302 | 34.5436 | 4.0469 | 28.6247
12289 | 1213.766 | 34.5445 | 4.048 | 28.6211
12290 | 1212.865 | 34.5431 | 4.048 | 28.6069
12291 | 1212.321 | 34.5446 | 4.0469 | 28.6085
12292 | 1211.241 | 34.5451 | 4.0469 | 28.6038
12293 | 1210.705 | 34.5442 | 4.048 | 28.5899
12294 | 1209.625 | 34.5459 | 4.0468 | 28.5891
12295 | 1209.09 | 34.5444 | 4.0468 | 28.5871
12296 | 1208.01 | 34.5461 | 4.0457 | 28.5795
12297 | 1207.466 | 34.5462 | 4.0422 | 28.5867
12298 | 1206.395 | 34.5412 | 4.0422 | 28.5695
12299 | 1205.851 | 34.5439 | 4.0399 | 28.5659
12300 | 1204.771 | 34.5451 | 4.0411 | 28.5599
12301 | 1203.7 | 34.5438 | 4.0411 | 28.545
12302 | 1203.156 | 34.5429 | 4.0422 | 28.5583
12303 | 1202.247 | 34.5464 | 4.0411 | 28.5444
12304 | 1201.541 | 34.5455 | 4.0422 | 28.5403
12305 | 1201.005 | 34.5439 | 4.0422 | 28.5414
12306 | 1200.461 | 34.5442 | 4.0422 | 28.5224
12307 | 1199.389 | 34.5429 | 4.0422 | 28.521
12308 | 1198.846 | 34.5425 | 4.041 | 28.4792
12309 | 1198.31 | 34.5416 | 4.0422 | 28.4835
12310 | 1197.23 | 34.5433 | 4.041 | 28.4615
12311 | 1197.23 | 34.5433 | 4.041 | 28.4646
12312 | 1196.151 | 34.542 | 4.041 | 28.4617
12313 | 1196.151 | 34.5432 | 4.0399 | 28.4596
12314 | 1194.536 | 34.544 | 4.0399 | 28.4511
12315 | 1194 | 34.5443 | 4.0399 | 28.4488
12316 | 1193.083 | 34.5448 | 4.0399 | 28.4372
12317 | 1192.92 | 34.5448 | 4.0399 | 28.4229
12318 | 1191.468 | 34.5456 | 4.0399 | 28.4196
12319 | 1190.932 | 34.5447 | 4.041 | 28.4058
12320 | 1189.853 | 34.5469 | 4.0376 | 28.3967
12321 | 1188.773 | 34.5443 | 4.0353 | 28.3844
12322 | 1187.531 | 34.551 | 4.033 | 28.3665
12323 | 1186.996 | 34.5482 | 4.0341 | 28.3697
12324 | 1185.916 | 34.5476 | 4.0352 | 28.3595
12325 | 1184.301 | 34.5448 | 4.0387 | 28.3693
12326 | 1183.384 | 34.5476 | 4.0364 | 28.3627
12327 | 1182.849 | 34.5467 | 4.0375 | 28.3458
12328 | 1181.234 | 34.5451 | 4.0398 | 28.3234
12329 | 1180.155 | 34.5487 | 4.0387 | 28.2997
12330 | 1179.611 | 34.5503 | 4.0409 | 28.3009
12331 | 1177.996 | 34.5518 | 4.0421 | 28.3016
12332 | 1177.461 | 34.5503 | 4.0455 | 28.2917
12333 | 1176.925 | 34.5476 | 4.0467 | 28.2647
12334 | 1175.846 | 34.5481 | 4.0467 | 28.2472
12335 | 1175.302 | 34.5441 | 4.0489 | 28.2193
12336 | 1174.767 | 34.5449 | 4.0466 | 28.2117
12337 | 1174.231 | 34.5532 | 4.0444 | 28.2056
12338 | 1173.687 | 34.5702 | 4.0478 | 28.1727
12339 | 1172.616 | 34.5752 | 4.0524 | 28.1581
12340 | 1172.073 | 34.5574 | 4.0627 | 28.1549
12341 | 1171.537 | 34.5497 | 4.065 | 28.1638
12342 | 1170.994 | 34.5496 | 4.0707 | 28.1708
12343 | 1170.458 | 34.5461 | 4.0707 | 28.1617
12344 | 1169.379 | 34.5462 | 4.0753 | 28.1496
12345 | 1168.844 | 34.546 | 4.0798 | 28.1427
12346 | 1168.308 | 34.5458 | 4.0844 | 28.1525
12347 | 1167.383 | 34.5462 | 4.081 | 28.1474
12348 | 1166.694 | 34.5455 | 4.0695 | 28.1395
12349 | 1165.225 | 34.5505 | 4.0707 | 28.1253
12350 | 1164 | 34.5478 | 4.081 | 28.0938
12351 | 1163.611 | 34.5423 | 4.0776 | 28.1161
12352 | 1162.386 | 34.5457 | 4.0696 | 28.1138
12353 | 1161.453 | 34.5474 | 4.0684 | 28.0972
12354 | 1160.228 | 34.5494 | 4.0581 | 28.1019
12355 | 1159.303 | 34.5556 | 4.0615 | 28.077
12356 | 1158.224 | 34.5575 | 4.0673 | 28.0723
12357 | 1156.61 | 34.5525 | 4.0764 | 28.0633
12358 | 1155.928 | 34.5462 | 4.081 | 28.0399
12359 | 1154.996 | 34.5411 | 4.081 | 28.0534
12360 | 1154.461 | 34.5424 | 4.0765 | 28.0517
12361 | 1153.382 | 34.5404 | 4.0753 | 28.0217
12362 | 1152.303 | 34.5385 | 4.0742 | 28.0089
12363 | 1152.303 | 34.5427 | 4.0719 | 27.994
12364 | 1151.224 | 34.5437 | 4.0696 | 28.0005
12365 | 1150.689 | 34.544 | 4.0696 | 27.9967
12366 | 1149.61 | 34.5451 | 4.0673 | 27.9942
12367 | 1149.075 | 34.5441 | 4.0685 | 27.997
12368 | 1148.394 | 34.5456 | 4.0673 | 27.9845
12369 | 1147.996 | 34.5458 | 4.0673 | 27.9993
12370 | 1147.315 | 34.5448 | 4.065 | 27.9884
12371 | 1146.382 | 34.5479 | 4.0696 | 27.9794
12372 | 1145.312 | 34.5471 | 4.0673 | 27.9803
12373 | 1144.233 | 34.5458 | 4.0673 | 27.973
12374 | 1143.699 | 34.5503 | 4.0651 | 27.9647
12375 | 1142.62 | 34.5473 | 4.0685 | 27.9544
12376 | 1141.542 | 34.5459 | 4.0685 | 27.9366
12377 | 1140.609 | 34.544 | 4.0708 | 27.9308
12378 | 1138.85 | 34.5442 | 4.0697 | 27.917
12379 | 1137.779 | 34.5478 | 4.0685 | 27.8996
12380 | 1136.701 | 34.5453 | 4.0697 | 27.8974
12381 | 1135.623 | 34.5451 | 4.0685 | 27.8836
12382 | 1134.009 | 34.5379 | 4.0674 | 27.8853
12383 | 1132.939 | 34.539 | 4.0685 | 27.872
12384 | 1131.861 | 34.5438 | 4.0662 | 27.8688
12385 | 1130.92 | 34.5436 | 4.0651 | 27.8586
12386 | 1129.842 | 34.5453 | 4.064 | 27.8415
12387 | 1128.229 | 34.5473 | 4.0628 | 27.8519
12388 | 1127.159 | 34.5478 | 4.0628 | 27.8264
12389 | 1126.486 | 34.5469 | 4.064 | 27.8256
12390 | 1124.873 | 34.5465 | 4.0651 | 27.8074
12391 | 1124.467 | 34.5467 | 4.0651 | 27.8027
12392 | 1123.389 | 34.5473 | 4.0651 | 27.7966
12393 | 1122.32 | 34.5459 | 4.0651 | 27.7924
12394 | 1121.241 | 34.5465 | 4.0651 | 27.7669
12395 | 1120.707 | 34.5486 | 4.0651 | 27.7479
12396 | 1120.707 | 34.5455 | 4.0663 | 27.7437
12397 | 1120.164 | 34.5414 | 4.0651 | 27.7291
12398 | 1119.095 | 34.5474 | 4.0617 | 27.7292
12399 | 1118.552 | 34.5476 | 4.0617 | 27.7329
12400 | 1118.017 | 34.5449 | 4.0629 | 27.7226
12401 | 1118.017 | 34.546 | 4.0617 | 27.719
12402 | 1117.483 | 34.547 | 4.0629 | 27.7125
12403 | 1116.405 | 34.5475 | 4.0629 | 27.7109
12404 | 1116.405 | 34.5463 | 4.064 | 27.7055
12405 | 1115.741 | 34.5478 | 4.0629 | 27.7066
12406 | 1115.328 | 34.548 | 4.0629 | 27.6914
12407 | 1114.258 | 34.5455 | 4.064 | 27.6863
12408 | 1113.716 | 34.5445 | 4.0652 | 27.6757
12409 | 1113.181 | 34.5478 | 4.064 | 27.6606
12410 | 1112.646 | 34.5444 | 4.0641 | 27.6619
12411 | 1112.104 | 34.5465 | 4.0641 | 27.6623
12412 | 1111.034 | 34.5445 | 4.0629 | 27.6548
12413 | 1110.5 | 34.5448 | 4.0629 | 27.6556
12414 | 1109.422 | 34.5416 | 4.0629 | 27.6383
12415 | 1108.887 | 34.5437 | 4.0629 | 27.6357
12416 | 1107.81 | 34.5417 | 4.0618 | 27.6386
12417 | 1107.275 | 34.5431 | 4.0572 | 27.6303
12418 | 1106.198 | 34.5405 | 4.0584 | 27.6415
12419 | 1105.119 | 34.5409 | 4.0549 | 27.6433
12420 | 1104.585 | 34.5399 | 4.0526 | 27.6331
12421 | 1103.515 | 34.5386 | 4.0526 | 27.6289
12422 | 1102.559 | 34.5409 | 4.0526 | 27.6052
12423 | 1101.903 | 34.5387 | 4.0515 | 27.5906
12424 | 1100.826 | 34.5399 | 4.0527 | 27.5877
12425 | 1100.826 | 34.5441 | 4.0504 | 27.5922
12426 | 1099.87 | 34.541 | 4.0538 | 27.581
12427 | 1099.749 | 34.541 | 4.0538 | 27.5567
12428 | 1099.749 | 34.541 | 4.0538 | 27.5507
12429 | 1099.215 | 34.5413 | 4.0538 | 27.5381
12430 | 1098.259 | 34.5424 | 4.055 | 27.5283
12431 | 1098.146 | 34.5406 | 4.055 | 27.5237
12432 | 1097.725 | 34.5415 | 4.0561 | 27.5341
12433 | 1097.603 | 34.5397 | 4.0561 | 27.5458
12434 | 1097.069 | 34.5418 | 4.0561 | 27.5521
12435 | 1096.534 | 34.542 | 4.0561 | 27.5329
12436 | 1096.113 | 34.5422 | 4.0561 | 27.5288
12437 | 1095.578 | 34.5395 | 4.0573 | 27.5194
12438 | 1095.457 | 34.5414 | 4.0573 | 27.5281
12439 | 1095.036 | 34.5416 | 4.0573 | 27.5256
12440 | 1094.388 | 34.5419 | 4.0573 | 27.5363
12441 | 1093.967 | 34.5409 | 4.0584 | 27.5232
12442 | 1093.424 | 34.5442 | 4.0573 | 27.5319
12443 | 1093.311 | 34.5419 | 4.0596 | 27.5296
12444 | 1092.355 | 34.5447 | 4.0573 | 27.5176
12445 | 1091.698 | 34.542 | 4.0585 | 27.5077
12446 | 1091.277 | 34.5422 | 4.0585 | 27.5
12447 | 1090.208 | 34.5439 | 4.0573 | 27.4993
12448 | 1089.665 | 34.5423 | 4.0573 | 27.5033
12449 | 1089.017 | 34.5414 | 4.0585 | 27.4997
12450 | 1088.053 | 34.5419 | 4.0585 | 27.509
12451 | 1086.984 | 34.5436 | 4.0573 | 27.5217
12452 | 1085.906 | 34.5423 | 4.0573 | 27.5204
12453 | 1085.372 | 34.5426 | 4.0573 | 27.5019
12454 | 1084.294 | 34.5431 | 4.0574 | 27.4988
12455 | 1083.76 | 34.5433 | 4.0574 | 27.4802
12456 | 1082.682 | 34.5457 | 4.0574 | 27.4753
12457 | 1081.613 | 34.5395 | 4.0585 | 27.4606
12458 | 1080.535 | 34.5412 | 4.0574 | 27.4377
12459 | 1079.352 | 34.5442 | 4.0551 | 27.4508
12460 | 1078.389 | 34.5416 | 4.0562 | 27.4388
12461 | 1077.319 | 34.5403 | 4.0562 | 27.4405
12462 | 1076.776 | 34.5417 | 4.0551 | 27.4154
12463 | 1076.242 | 34.5432 | 4.0539 | 27.4052
12464 | 1075.164 | 34.5449 | 4.0528 | 27.3942
12465 | 1074.63 | 34.5446 | 4.0528 | 27.3817
12466 | 1074.63 | 34.5439 | 4.0528 | 27.3907
12467 | 1074.095 | 34.5436 | 4.0528 | 27.3915
12468 | 1073.56 | 34.5432 | 4.0517 | 27.3727
12469 | 1073.018 | 34.5447 | 4.0505 | 27.3713
12470 | 1072.483 | 34.5431 | 4.0505 | 27.3561
12471 | 1071.948 | 34.5421 | 4.0517 | 27.3559
12472 | 1071.948 | 34.5415 | 4.0505 | 27.3557
12473 | 1071.406 | 34.5411 | 4.0494 | 27.3546
12474 | 1071.406 | 34.5423 | 4.0482 | 27.3481
12475 | 1070.976 | 34.5425 | 4.0482 | 27.3197
12476 | 1070.336 | 34.5428 | 4.0482 | 27.317
12477 | 1069.802 | 34.5443 | 4.0471 | 27.3186
12478 | 1069.907 | 34.5436 | 4.046 | 27.3188
12479 | 1069.259 | 34.5427 | 4.0471 | 27.3241
12480 | 1068.725 | 34.5442 | 4.046 | 27.3227
12481 | 1068.83 | 34.5411 | 4.0471 | 27.3256
12482 | 1068.19 | 34.5432 | 4.0471 | 27.3151
12483 | 1068.19 | 34.5426 | 4.046 | 27.3134
12484 | 1067.655 | 34.5429 | 4.046 | 27.2979
12485 | 1067.113 | 34.5401 | 4.0471 | 27.295
12486 | 1067.218 | 34.5412 | 4.046 | 27.3023
12487 | 1067.218 | 34.5419 | 4.0471 | 27.304
12488 | 1066.683 | 34.5415 | 4.046 | 27.2956
12489 | 1066.578 | 34.5415 | 4.046 | 27.2922
12490 | 1066.044 | 34.5437 | 4.046 | 27.2896
12491 | 1066.149 | 34.5418 | 4.046 | 27.2934
12492 | 1065.509 | 34.5439 | 4.046 | 27.2963
12493 | 1065.509 | 34.5439 | 4.046 | 27.2963
12494 | 1065.072 | 34.5442 | 4.046 | 27.2944
12495 | 1064.966 | 34.5442 | 4.046 | 27.294
12496 | 1064.432 | 34.5433 | 4.0471 | 27.2908
12497 | 1064.537 | 34.5432 | 4.0471 | 27.3046
12498 | 1064.537 | 34.5444 | 4.046 | 27.3085
12499 | 1064.432 | 34.5426 | 4.046 | 27.3084
12500 | 1063.897 | 34.5417 | 4.0471 | 27.3023
12501 | 1063.897 | 34.5447 | 4.046 | 27.2969
12502 | 1063.363 | 34.545 | 4.046 | 27.2947
12503 | 1063.46 | 34.5456 | 4.0471 | 27.3071
12504 | 1063.363 | 34.5445 | 4.0483 | 27.3088
12505 | 1062.82 | 34.5429 | 4.0483 | 27.2936
12506 | 1062.82 | 34.5429 | 4.0483 | 27.2876
12507 | 1062.82 | 34.5453 | 4.046 | 27.2968
12508 | 1061.848 | 34.5446 | 4.0471 | 27.2978
12509 | 1061.848 | 34.5446 | 4.0471 | 27.3037
12510 | 1061.751 | 34.5434 | 4.0483 | 27.2994
12511 | 1061.313 | 34.5437 | 4.0483 | 27.2784
12512 | 1061.313 | 34.5418 | 4.0483 | 27.2757
12513 | 1061.313 | 34.5442 | 4.046 | 27.2775
12514 | 1060.674 | 34.5433 | 4.0471 | 27.2769
12515 | 1060.139 | 34.5417 | 4.0471 | 27.2809
12516 | 1060.236 | 34.5435 | 4.0471 | 27.2677
12517 | 1060.139 | 34.5436 | 4.0471 | 27.2909
12518 | 1059.702 | 34.5433 | 4.0494 | 27.2663
12519 | 1059.702 | 34.547 | 4.0494 | 27.2627
12520 | 1059.167 | 34.5486 | 4.0517 | 27.258
12521 | 1059.07 | 34.5458 | 4.0597 | 27.2444
12522 | 1059.07 | 34.5422 | 4.0632 | 27.2403
12523 | 1058.527 | 34.5363 | 4.062 | 27.2506
12524 | 1058.527 | 34.5436 | 4.0586 | 27.2555
12525 | 1058.09 | 34.547 | 4.0609 | 27.2406
12526 | 1057.993 | 34.5434 | 4.0643 | 27.2375
12527 | 1057.458 | 34.5437 | 4.0643 | 27.2294
12528 | 1057.555 | 34.5443 | 4.0655 | 27.2315
12529 | 1056.924 | 34.5439 | 4.0609 | 27.2393
12530 | 1056.486 | 34.5446 | 4.0586 | 27.2263
12531 | 1056.486 | 34.5453 | 4.0598 | 27.2221
12532 | 1056.381 | 34.5453 | 4.0598 | 27.2217
12533 | 1055.944 | 34.5474 | 4.0598 | 27.2092
12534 | 1055.409 | 34.5519 | 4.0575 | 27.2247
12535 | 1054.875 | 34.5432 | 4.0643 | 27.2139
12536 | 1055.409 | 34.5435 | 4.0655 | 27.2046
12537 | 1054.875 | 34.5409 | 4.0701 | 27.1984
12538 | 1054.235 | 34.5449 | 4.0701 | 27.1759
12539 | 1054.332 | 34.5418 | 4.0712 | 27.1758
12540 | 1054.332 | 34.5429 | 4.0666 | 27.1924
12541 | 1053.263 | 34.5453 | 4.0666 | 27.1841
12542 | 1053.263 | 34.5416 | 4.0666 | 27.1906
12543 | 1052.729 | 34.543 | 4.0655 | 27.176
12544 | 1052.729 | 34.5442 | 4.0643 | 27.1937
12545 | 1052.729 | 34.543 | 4.0655 | 27.176
12546 | 1052.186 | 34.5445 | 4.0643 | 27.1811
12547 | 1052.186 | 34.5432 | 4.0621 | 27.1998
12548 | 1051.652 | 34.5446 | 4.0609 | 27.1985
12549 | 1051.555 | 34.5427 | 4.0575 | 27.2011
12550 | 1051.117 | 34.5423 | 4.0563 | 27.1843
12551 | 1051.117 | 34.5416 | 4.0552 | 27.1767
12552 | 1050.583 | 34.5473 | 4.0518 | 27.1635
12553 | 1050.583 | 34.5468 | 4.054 | 27.1614
12554 | 1050.04 | 34.5477 | 4.0552 | 27.1505
12555 | 1050.04 | 34.5441 | 4.0586 | 27.1479
12556 | 1049.409 | 34.5438 | 4.0575 | 27.1721
12557 | 1049.506 | 34.5461 | 4.0552 | 27.1604
12558 | 1048.971 | 34.5471 | 4.0563 | 27.1467
12559 | 1048.971 | 34.544 | 4.0575 | 27.1535
12560 | 1048.437 | 34.5436 | 4.0563 | 27.1525
12561 | 1048.34 | 34.543 | 4.0552 | 27.1622
12562 | 1048.437 | 34.5454 | 4.0529 | 27.1673
12563 | 1048.34 | 34.5442 | 4.0541 | 27.1601
12564 | 1047.894 | 34.5456 | 4.0529 | 27.1591
12565 | 1047.36 | 34.5459 | 4.0529 | 27.1702
12566 | 1047.36 | 34.544 | 4.0529 | 27.1602
12567 | 1046.826 | 34.5455 | 4.0518 | 27.1559
12568 | 1046.826 | 34.5443 | 4.0529 | 27.1653
12569 | 1046.291 | 34.5451 | 4.0506 | 27.1652
12570 | 1046.291 | 34.5427 | 4.0529 | 27.1561
12571 | 1046.291 | 34.5427 | 4.0529 | 27.1502
12572 | 1046.291 | 34.5451 | 4.0506 | 27.146
12573 | 1045.749 | 34.5454 | 4.0506 | 27.1467
12574 | 1045.214 | 34.5457 | 4.0506 | 27.1504
12575 | 1045.214 | 34.5463 | 4.0518 | 27.1359
12576 | 1045.214 | 34.5451 | 4.0529 | 27.1321
12577 | 1044.68 | 34.5435 | 4.0529 | 27.1302
12578 | 1044.68 | 34.5442 | 4.0541 | 27.1452
12579 | 1044.145 | 34.5457 | 4.0529 | 27.1394
12580 | 1044.145 | 34.5438 | 4.0529 | 27.1368
12581 | 1043.603 | 34.5453 | 4.0518 | 27.1192
12582 | 1043.603 | 34.5453 | 4.0518 | 27.1133
12583 | 1043.069 | 34.5432 | 4.0541 | 27.1152
12584 | 1043.069 | 34.545 | 4.0541 | 27.1178
12585 | 1043.069 | 34.5457 | 4.0552 | 27.1225
12586 | 1042.534 | 34.5446 | 4.0583 | 27.1043
12587 | 1042.534 | 34.5433 | 4.0613 | 27.0987
12588 | 1042.534 | 34.542 | 4.0644 | 27.0827
12589 | 1042 | 34.5422 | 4.0644 | 27.107
12590 | 1042 | 34.5446 | 4.0621 | 27.1073
12591 | 1042 | 34.5447 | 4.0655 | 27.104
12592 | 1040.923 | 34.5471 | 4.0655 | 27.0727
12593 | 1040.923 | 34.5429 | 4.0678 | 27.0698
12594 | 1040.923 | 34.5441 | 4.0667 | 27.053
12595 | 1040.478 | 34.5436 | 4.0655 | 27.0524
12596 | 1039.854 | 34.5439 | 4.0655 | 27.0586
12597 | 1039.312 | 34.5435 | 4.0644 | 27.0444
12598 | 1038.777 | 34.542 | 4.0644 | 27.0513
12599 | 1038.243 | 34.5446 | 4.0621 | 27.0376
12600 | 1037.709 | 34.5449 | 4.0621 | 27.0221
12601 | 1036.632 | 34.5454 | 4.0621 | 27.0206
12602 | 1036.098 | 34.5586 | 4.0621 | 27.019
12603 | 1035.021 | 34.549 | 4.0701 | 27.0175
12604 | 1035.021 | 34.5397 | 4.0701 | 27.0383
12605 | 1034.041 | 34.5395 | 4.0689 | 27.0252
12606 | 1032.875 | 34.5462 | 4.0666 | 26.9921
12607 | 1032.875 | 34.545 | 4.0678 | 26.9691
12608 | 1031.896 | 34.548 | 4.0689 | 26.9577
12609 | 1031.273 | 34.5459 | 4.0712 | 26.9651
12610 | 1030.196 | 34.5446 | 4.0712 | 26.9624
12611 | 1029.662 | 34.5498 | 4.0701 | 26.9634
12612 | 1028.674 | 34.5455 | 4.0747 | 26.9558
12613 | 1027.605 | 34.5442 | 4.0747 | 26.9414
12614 | 1027.516 | 34.5454 | 4.0735 | 26.9316
12615 | 1026.529 | 34.544 | 4.0735 | 26.9117
12616 | 1025.46 | 34.5439 | 4.0724 | 26.8953
12617 | 1024.926 | 34.546 | 4.0724 | 26.8854
12618 | 1023.85 | 34.5466 | 4.0724 | 26.8869
12619 | 1023.315 | 34.5475 | 4.0735 | 26.8791
12620 | 1022.692 | 34.5478 | 4.0735 | 26.8824
12621 | 1021.705 | 34.5434 | 4.0746 | 26.884
12622 | 1021.17 | 34.543 | 4.0735 | 26.8727
12623 | 1020.094 | 34.5435 | 4.0735 | 26.8712
12624 | 1020.094 | 34.5442 | 4.0746 | 26.8568
12625 | 1019.026 | 34.5565 | 4.0758 | 26.836
12626 | 1018.491 | 34.5402 | 4.0792 | 26.8364
12627 | 1017.334 | 34.5434 | 4.0838 | 26.8034
12628 | 1016.8 | 34.5449 | 4.0826 | 26.8182
12629 | 1016.347 | 34.5445 | 4.0815 | 26.8131
12630 | 1015.812 | 34.5528 | 4.0826 | 26.8114
12631 | 1015.27 | 34.5436 | 4.0952 | 26.7944
12632 | 1014.736 | 34.5462 | 4.0895 | 26.8046
12633 | 1013.668 | 34.5453 | 4.1032 | 26.7962
12634 | 1013.668 | 34.5382 | 4.1101 | 26.7807
12635 | 1012.591 | 34.5407 | 4.1135 | 26.7727
12636 | 1012.591 | 34.5406 | 4.1101 | 26.7833
12637 | 1011.523 | 34.5478 | 4.109 | 26.7715
12638 | 1010.989 | 34.5498 | 4.1055 | 26.7752
12639 | 1010.447 | 34.5509 | 4.1101 | 26.7655
12640 | 1009.379 | 34.5982 | 4.1078 | 26.7589
12641 | 1008.845 | 34.5894 | 4.1307 | 26.7649
12642 | 1008.383 | 34.5597 | 4.1559 | 26.7541
12643 | 1007.234 | 34.56 | 4.165 | 26.7277
12644 | 1006.7 | 34.5513 | 4.1719 | 26.722
12645 | 1006.166 | 34.5652 | 4.157 | 26.7321
12646 | 1005.09 | 34.5551 | 4.1707 | 26.7005
12647 | 1004.556 | 34.5469 | 4.1753 | 26.6891
12648 | 1003.56 | 34.5535 | 4.173 | 26.6672
12649 | 1002.945 | 34.5455 | 4.181 | 26.6848
12650 | 1001.877 | 34.5426 | 4.1879 | 26.6795
12651 | 1001.877 | 34.5384 | 4.1902 | 26.6586
12652 | 1000.34 | 34.5447 | 4.1902 | 26.6484
12653 | 1000.267 | 34.5369 | 4.1959 | 26.6485
12654 | 999.199 | 34.5401 | 4.2004 | 26.6379
12655 | 998.738 | 34.5313 | 4.2073 | 26.6471
12656 | 998.131 | 34.524 | 4.2164 | 26.6243
12657 | 997.055 | 34.5323 | 4.2107 | 26.6443
12658 | 995.987 | 34.531 | 4.2107 | 26.6621
12659 | 995.518 | 34.5403 | 4.2073 | 26.6487
12660 | 994.984 | 34.5347 | 4.2164 | 26.6622
12661 | 994.45 | 34.5333 | 4.2199 | 26.6483
12662 | 993.309 | 34.529 | 4.221 | 26.6406
12663 | 992.775 | 34.531 | 4.2176 | 26.6544
12664 | 991.699 | 34.5322 | 4.2187 | 26.6401
12665 | 991.238 | 34.5276 | 4.2233 | 26.6478
12666 | 990.631 | 34.5341 | 4.2244 | 26.6432
12667 | 989.628 | 34.5378 | 4.2267 | 26.6305
12668 | 989.628 | 34.5399 | 4.2336 | 26.6339
12669 | 988.552 | 34.5394 | 4.2381 | 26.6225
12670 | 988.018 | 34.5411 | 4.2438 | 26.6083
12671 | 986.95 | 34.532 | 4.2495 | 26.5974
12672 | 986.417 | 34.5358 | 4.2461 | 26.592
12673 | 985.341 | 34.5263 | 4.2575 | 26.5917
12674 | 985.341 | 34.532 | 4.261 | 26.5904
12675 | 984.273 | 34.5234 | 4.2644 | 26.5714
12676 | 983.739 | 34.5237 | 4.2644 | 26.5764
12677 | 982.663 | 34.5261 | 4.2644 | 26.5688
12678 | 982.13 | 34.5203 | 4.2667 | 26.5685
12679 | 981.596 | 34.5278 | 4.2632 | 26.5842
12680 | 980.52 | 34.532 | 4.2632 | 26.5632
12681 | 979.986 | 34.5257 | 4.2678 | 26.5681
12682 | 979.452 | 34.5278 | 4.2678 | 26.5656
12683 | 978.385 | 34.529 | 4.2689 | 26.5702
12684 | 977.309 | 34.5271 | 4.2712 | 26.5505
12685 | 976.775 | 34.5233 | 4.2769 | 26.548
12686 | 976.241 | 34.5184 | 4.2872 | 26.5304
12687 | 975.707 | 34.5248 | 4.2849 | 26.5172
12688 | 975.174 | 34.5237 | 4.2826 | 26.5333
12689 | 974.098 | 34.5237 | 4.2849 | 26.5139
12690 | 973.564 | 34.5217 | 4.2906 | 26.5097
12691 | 972.497 | 34.5211 | 4.2917 | 26.5016
12692 | 972.019 | 34.5185 | 4.2997 | 26.4897
12693 | 971.486 | 34.5213 | 4.3009 | 26.4918
12694 | 970.353 | 34.5188 | 4.302 | 26.4997
12695 | 969.82 | 34.5196 | 4.2997 | 26.5155
12696 | 968.744 | 34.5161 | 4.3054 | 26.5223
12697 | 968.21 | 34.5199 | 4.302 | 26.5098
12698 | 967.677 | 34.5228 | 4.3066 | 26.498
12699 | 966.609 | 34.5221 | 4.3077 | 26.474
12700 | 966.076 | 34.5154 | 4.318 | 26.4707
12701 | 965 | 34.5227 | 4.3168 | 26.472
12702 | 964.523 | 34.5257 | 4.3088 | 26.4742
12703 | 963.989 | 34.5278 | 4.3088 | 26.4746
12704 | 962.914 | 34.5257 | 4.3203 | 26.4672
12705 | 962.323 | 34.5336 | 4.3271 | 26.46
12706 | 961.313 | 34.5111 | 4.351 | 26.4375
12707 | 961.313 | 34.5133 | 4.356 | 26.4233
12708 | 960.722 | 34.5159 | 4.3609 | 26.4231
12709 | 960.237 | 34.5183 | 4.3659 | 26.419
12710 | 959.121 | 34.5122 | 4.367 | 26.4276
12711 | 958.636 | 34.5071 | 4.3579 | 26.435
12712 | 958.046 | 34.529 | 4.3442 | 26.4359
12713 | 957.027 | 34.5263 | 4.3579 | 26.4296
12714 | 956.445 | 34.5358 | 4.3739 | 26.4079
12715 | 955.426 | 34.5115 | 4.3978 | 26.3987
12716 | 954.837 | 34.4941 | 4.3989 | 26.4112
12717 | 954.351 | 34.5408 | 4.3807 | 26.4024
12718 | 953.284 | 34.5123 | 4.375 | 26.3964
12719 | 952.751 | 34.5161 | 4.3716 | 26.4074
12720 | 952.168 | 34.5142 | 4.3648 | 26.4055
12721 | 951.142 | 34.5421 | 4.3579 | 26.4087
12722 | 950.608 | 34.5588 | 4.3545 | 26.404
12723 | 949.493 | 34.5815 | 4.3579 | 26.3866
12724 | 949.008 | 34.5876 | 4.3841 | 26.3592
12725 | 948.474 | 34.5318 | 4.44 | 26.3279
12726 | 947.399 | 34.5427 | 4.4229 | 26.3662
12727 | 947.351 | 34.5464 | 4.4069 | 26.3988
12728 | 946.332 | 34.544 | 4.4274 | 26.3698
12729 | 945.265 | 34.5212 | 4.473 | 26.3158
12730 | 944.731 | 34.5381 | 4.4764 | 26.2933
12731 | 943.656 | 34.5461 | 4.4798 | 26.2917
12732 | 943.123 | 34.5169 | 4.4923 | 26.2987
12733 | 942.589 | 34.5108 | 4.5003 | 26.306
12734 | 941.562 | 34.5071 | 4.5026 | 26.3005
12735 | 940.98 | 34.5123 | 4.5049 | 26.2866
12736 | 939.913 | 34.5086 | 4.5196 | 26.2736
12737 | 939.38 | 34.51 | 4.5185 | 26.2695
12738 | 938.313 | 34.5092 | 4.5162 | 26.2741
12739 | 937.779 | 34.5012 | 4.5242 | 26.266
12740 | 936.704 | 34.4951 | 4.5253 | 26.2561
12741 | 936.171 | 34.5001 | 4.5208 | 26.2545
12742 | 935.638 | 34.5027 | 4.5185 | 26.242
12743 | 934.611 | 34.5062 | 4.5174 | 26.2447
12744 | 934.078 | 34.5041 | 4.5197 | 26.2346
12745 | 933.003 | 34.5064 | 4.5197 | 26.2428
12746 | 932.429 | 34.508 | 4.5219 | 26.241
12747 | 931.896 | 34.5053 | 4.5231 | 26.2255
12748 | 931.362 | 34.5032 | 4.5254 | 26.2225
12749 | 929.794 | 34.504 | 4.5254 | 26.2134
12750 | 929.22 | 34.5061 | 4.5254 | 26.2136
12751 | 928.687 | 34.5095 | 4.5276 | 26.2116
12752 | 927.62 | 34.5019 | 4.539 | 26.1798
12753 | 927.127 | 34.504 | 4.539 | 26.2002
12754 | 926.553 | 34.5061 | 4.539 | 26.2098
12755 | 925.487 | 34.5049 | 4.5424 | 26.1956
12756 | 924.986 | 34.5045 | 4.5413 | 26.2047
12757 | 924.412 | 34.5066 | 4.5413 | 26.1907
12758 | 923.878 | 34.5062 | 4.5402 | 26.1741
12759 | 922.278 | 34.5035 | 4.5436 | 26.1524
12760 | 921.777 | 34.5037 | 4.5436 | 26.1546
12761 | 921.212 | 34.5096 | 4.547 | 26.1349
12762 | 920.137 | 34.5086 | 4.5538 | 26.1558
12763 | 920.178 | 34.4985 | 4.5618 | 26.1588
12764 | 918.57 | 34.4968 | 4.5606 | 26.151
12765 | 918.036 | 34.5031 | 4.5584 | 26.131
12766 | 917.503 | 34.5043 | 4.5663 | 26.1199
12767 | 916.97 | 34.5045 | 4.5663 | 26.1206
12768 | 915.903 | 34.5044 | 4.5652 | 26.1203
12769 | 915.362 | 34.505 | 4.5595 | 26.1517
12770 | 914.263 | 34.5067 | 4.5584 | 26.1226
12771 | 913.229 | 34.5019 | 4.5618 | 26.1044
12772 | 912.696 | 34.5057 | 4.5584 | 26.0991
12773 | 912.162 | 34.5122 | 4.5629 | 26.086
12774 | 911.629 | 34.4988 | 4.5709 | 26.0775
12775 | 910.554 | 34.5019 | 4.5755 | 26.0785
12776 | 910.021 | 34.4993 | 4.58 | 26.0628
12777 | 908.954 | 34.4987 | 4.5811 | 26.0769
12778 | 908.421 | 34.4996 | 4.5823 | 26.0694
12779 | 907.888 | 34.4957 | 4.5846 | 26.0602
12780 | 906.28 | 34.4973 | 4.5766 | 26.0675
12781 | 905.779 | 34.4995 | 4.58 | 26.0563
12782 | 905.214 | 34.5088 | 4.5766 | 26.0613
12783 | 904.68 | 34.5043 | 4.5777 | 26.0561
12784 | 903.614 | 34.4999 | 4.5789 | 26.046
12785 | 903.081 | 34.505 | 4.5778 | 26.0379
12786 | 902.548 | 34.5079 | 4.5823 | 26.0312
12787 | 901.473 | 34.5066 | 4.5823 | 26.0272
12788 | 900.964 | 34.5154 | 4.5812 | 26.012
12789 | 899.898 | 34.511 | 4.5823 | 26.0174
12790 | 899.365 | 34.5078 | 4.5857 | 25.9967
12791 | 898.274 | 34.5078 | 4.588 | 25.9904
12792 | 897.741 | 34.5137 | 4.5914 | 25.9743
12793 | 897.2 | 34.5119 | 4.6005 | 25.9586
12794 | 896.134 | 34.502 | 4.6141 | 25.9493
12795 | 895.092 | 34.5008 | 4.6175 | 25.9325
12796 | 894.558 | 34.5128 | 4.6062 | 25.948
12797 | 894.025 | 34.5015 | 4.6085 | 25.9359
12798 | 892.402 | 34.5053 | 4.6073 | 25.93
12799 | 891.885 | 34.5051 | 4.6096 | 25.9288
12800 | 891.327 | 34.5069 | 4.6187 | 25.9025
12801 | 890.819 | 34.5002 | 4.6414 | 25.8776
12802 | 889.752 | 34.5046 | 4.6323 | 25.881
12803 | 889.219 | 34.5019 | 4.6334 | 25.8938
12804 | 888.662 | 34.5053 | 4.6357 | 25.8848
12805 | 887.612 | 34.4993 | 4.6403 | 25.8686
12806 | 887.079 | 34.5012 | 4.6369 | 25.8792
12807 | 886.013 | 34.4976 | 4.6391 | 25.8736
12808 | 885.48 | 34.4975 | 4.6323 | 25.8833
12809 | 884.414 | 34.4979 | 4.6289 | 25.8794
12810 | 883.873 | 34.5043 | 4.6142 | 25.8967
12811 | 883.34 | 34.5 | 4.6221 | 25.8721
12812 | 882.274 | 34.5009 | 4.6323 | 25.8557
12813 | 881.725 | 34.4985 | 4.6403 | 25.844
12814 | 880.675 | 34.5003 | 4.6426 | 25.8347
12815 | 880.142 | 34.5004 | 4.6392 | 25.8413
12816 | 879.609 | 34.5008 | 4.6426 | 25.8235
12817 | 879.076 | 34.4994 | 4.646 | 25.8096
12818 | 878.002 | 34.4994 | 4.6482 | 25.8034
12819 | 877.469 | 34.4985 | 4.6494 | 25.8032
12820 | 876.403 | 34.4965 | 4.6483 | 25.8187
12821 | 875.87 | 34.4974 | 4.6494 | 25.8121
12822 | 875.337 | 34.4995 | 4.6494 | 25.797
12823 | 874.271 | 34.5019 | 4.6494 | 25.7869
12824 | 873.738 | 34.501 | 4.6505 | 25.7784
12825 | 873.205 | 34.5049 | 4.6505 | 25.7723
12826 | 872.131 | 34.5025 | 4.6551 | 25.77
12827 | 871.599 | 34.5041 | 4.6573 | 25.7531
12828 | 870.549 | 34.502 | 4.6581 | 25.7397
12829 | 870.549 | 34.4994 | 4.6589 | 25.7395
12830 | 870.008 | 34.4971 | 4.6596 | 25.7399
12831 | 869.467 | 34.5035 | 4.6607 | 25.7413
12832 | 868.409 | 34.5001 | 4.6698 | 25.7296
12833 | 867.868 | 34.4957 | 4.6743 | 25.7055
12834 | 867.343 | 34.493 | 4.6755 | 25.7127
12835 | 866.269 | 34.4924 | 4.6766 | 25.6978
12836 | 865.212 | 34.4922 | 4.6754 | 25.6822
12837 | 864.671 | 34.4992 | 4.6743 | 25.68
12838 | 864.13 | 34.4955 | 4.6834 | 25.674
12839 | 863.073 | 34.4896 | 4.6879 | 25.6529
12840 | 862.54 | 34.494 | 4.6856 | 25.6647
12841 | 862.007 | 34.4966 | 4.6833 | 25.6643
12842 | 861.475 | 34.5011 | 4.6811 | 25.6574
12843 | 860.942 | 34.4996 | 4.6845 | 25.6484
12844 | 860.942 | 34.4973 | 4.6867 | 25.6383
12845 | 860.401 | 34.5006 | 4.6856 | 25.6242
12846 | 860.409 | 34.5019 | 4.6878 | 25.622
12847 | 859.335 | 34.4983 | 4.6901 | 25.6159
12848 | 859.335 | 34.4953 | 4.6912 | 25.6182
12849 | 859.335 | 34.4953 | 4.6912 | 25.6112
12850 | 859.335 | 34.5008 | 4.6912 | 25.6075
12851 | 858.802 | 34.5035 | 4.6923 | 25.604
12852 | 858.27 | 34.5014 | 4.6946 | 25.6094
12853 | 858.27 | 34.4973 | 4.6969 | 25.6165
12854 | 858.27 | 34.5016 | 4.698 | 25.6022
12855 | 858.27 | 34.4951 | 4.7025 | 25.6062
12856 | 857.737 | 34.4984 | 4.7014 | 25.6018
12857 | 858.27 | 34.4939 | 4.7036 | 25.5993
12858 | 857.738 | 34.4942 | 4.7036 | 25.5999
12859 | 857.738 | 34.4949 | 4.7048 | 25.5933
12860 | 857.738 | 34.496 | 4.7036 | 25.588
12861 | 857.205 | 34.4963 | 4.7036 | 25.5859
12862 | 857.205 | 34.501 | 4.6991 | 25.5892
12863 | 856.672 | 34.4969 | 4.7104 | 25.5777
12864 | 856.672 | 34.495 | 4.7104 | 25.578
12865 | 856.131 | 34.4905 | 4.7115 | 25.5695
12866 | 855.607 | 34.4956 | 4.7104 | 25.5552
12867 | 855.599 | 34.4976 | 4.7138 | 25.5615
12868 | 855.607 | 34.5063 | 4.7194 | 25.5453
12869 | 854.541 | 34.5053 | 4.7262 | 25.5353
12870 | 854.008 | 34.498 | 4.7353 | 25.5355
12871 | 854.008 | 34.4886 | 4.7568 | 25.5178
12872 | 853.476 | 34.49 | 4.7681 | 25.5109
12873 | 852.402 | 34.4823 | 4.776 | 25.4982
12874 | 851.869 | 34.4627 | 4.7794 | 25.4909
12875 | 851.869 | 34.4747 | 4.7749 | 25.4993
12876 | 850.804 | 34.4827 | 4.7658 | 25.4923
12877 | 850.271 | 34.4858 | 4.7613 | 25.5035
12878 | 849.738 | 34.4843 | 4.7613 | 25.4893
12879 | 849.205 | 34.487 | 4.7624 | 25.4866
12880 | 848.673 | 34.486 | 4.7601 | 25.4799
12881 | 848.14 | 34.4879 | 4.7567 | 25.4875
12882 | 847.607 | 34.493 | 4.7556 | 25.4787
12883 | 847.074 | 34.5036 | 4.7544 | 25.4828
12884 | 846.009 | 34.5074 | 4.7601 | 25.4725
12885 | 845.476 | 34.5006 | 4.7669 | 25.4627
12886 | 844.936 | 34.4997 | 4.768 | 25.475
12887 | 844.403 | 34.4977 | 4.7703 | 25.4561
12888 | 843.87 | 34.4961 | 4.7703 | 25.464
12889 | 842.805 | 34.4985 | 4.7703 | 25.4596
12890 | 842.272 | 34.4969 | 4.7703 | 25.4365
12891 | 841.74 | 34.4967 | 4.7725 | 25.4325
12892 | 840.674 | 34.4997 | 4.7736 | 25.4214
12893 | 839.609 | 34.4991 | 4.7748 | 25.4192
12894 | 839.076 | 34.4965 | 4.7793 | 25.4006
12895 | 838.011 | 34.4929 | 4.7815 | 25.4048
12896 | 837.478 | 34.495 | 4.7815 | 25.3928
12897 | 836.405 | 34.5015 | 4.7793 | 25.3896
12898 | 835.34 | 34.4979 | 4.7815 | 25.3809
12899 | 834.808 | 34.494 | 4.7838 | 25.3747
12900 | 833.742 | 34.5 | 4.7838 | 25.3752
12901 | 833.21 | 34.4967 | 4.7872 | 25.3707
12902 | 832.136 | 34.4955 | 4.7872 | 25.3668
12903 | 831.604 | 34.4922 | 4.7905 | 25.3499
12904 | 830.539 | 34.5037 | 4.7905 | 25.3536
12905 | 830.014 | 34.4968 | 4.7939 | 25.3341
12906 | 829.482 | 34.4937 | 4.8007 | 25.3265
12907 | 828.417 | 34.4906 | 4.8007 | 25.3257
12908 | 827.876 | 34.5005 | 4.7984 | 25.3213
12909 | 827.352 | 34.4994 | 4.8086 | 25.3283
12910 | 826.287 | 34.4899 | 4.8165 | 25.3092
12911 | 825.746 | 34.4855 | 4.821 | 25.3075
12912 | 825.221 | 34.4913 | 4.821 | 25.3045
12913 | 824.689 | 34.4808 | 4.8244 | 25.2985
12914 | 824.14 | 34.4834 | 4.8222 | 25.3007
12915 | 823.075 | 34.4929 | 4.8188 | 25.2866
12916 | 822.543 | 34.4909 | 4.8244 | 25.2799
12917 | 822.026 | 34.4907 | 4.8267 | 25.2636
12918 | 820.945 | 34.4854 | 4.8323 | 25.265
12919 | 820.412 | 34.49 | 4.8334 | 25.264
12920 | 819.896 | 34.4952 | 4.8357 | 25.2559
12921 | 818.815 | 34.4977 | 4.8391 | 25.2387
12922 | 818.282 | 34.4979 | 4.8391 | 25.2285
12923 | 817.75 | 34.5037 | 4.8391 | 25.2255
12924 | 816.685 | 34.5019 | 4.8413 | 25.2225
12925 | 816.153 | 34.5 | 4.847 | 25.2213
12926 | 815.088 | 34.4958 | 4.8515 | 25.214
12927 | 814.555 | 34.4997 | 4.8515 | 25.2053
12928 | 814.023 | 34.489 | 4.8639 | 25.1818
12929 | 812.958 | 34.4877 | 4.8639 | 25.1752
12930 | 811.885 | 34.4879 | 4.8695 | 25.1785
12931 | 811.353 | 34.4843 | 4.8786 | 25.1562
12932 | 810.82 | 34.4866 | 4.882 | 25.1659
12933 | 809.755 | 34.4825 | 4.9023 | 25.1569
12934 | 809.223 | 34.4796 | 4.9125 | 25.1464
12935 | 808.691 | 34.4831 | 4.9181 | 25.1416
12936 | 807.626 | 34.4803 | 4.9249 | 25.1179
12937 | 807.094 | 34.4788 | 4.9249 | 25.1229
12938 | 806.545 | 34.4761 | 4.926 | 25.1231
12939 | 805.497 | 34.4817 | 4.9192 | 25.1304
12940 | 804.964 | 34.4796 | 4.9181 | 25.1298
12941 | 804.432 | 34.4859 | 4.9192 | 25.1203
12942 | 803.9 | 34.473 | 4.9215 | 25.128
12943 | 803.367 | 34.4888 | 4.9169 | 25.1246
12944 | 802.835 | 34.4994 | 4.9192 | 25.1066
12945 | 802.835 | 34.5012 | 4.9316 | 25.0962
12946 | 802.811 | 34.5005 | 4.9305 | 25.0945
12947 | 801.746 | 34.5001 | 4.935 | 25.0893
12948 | 801.746 | 34.4954 | 4.9395 | 25.0888
12949 | 801.77 | 34.4913 | 4.9417 | 25.0699
12950 | 801.214 | 34.4874 | 4.944 | 25.076
12951 | 801.214 | 34.4833 | 4.9463 | 25.0774
12952 | 801.238 | 34.502 | 4.9474 | 25.0579
12953 | 800.682 | 34.4919 | 4.9451 | 25.0717
12954 | 800.706 | 34.486 | 4.9474 | 25.0681
12955 | 800.174 | 34.4877 | 4.9531 | 25.0758
12956 | 799.641 | 34.4879 | 4.9655 | 25.0683
12957 | 798.577 | 34.4907 | 4.9632 | 25.0544
12958 | 798.044 | 34.4835 | 4.9723 | 25.0429
12959 | 796.98 | 34.4758 | 4.9768 | 25.043
12960 | 796.447 | 34.4841 | 4.9813 | 25.0325
12961 | 795.915 | 34.4708 | 4.9892 | 25.0257
12962 | 794.826 | 34.4444 | 5.0084 | 25.0065
12963 | 794.294 | 34.4493 | 5.0039 | 25.0022
12964 | 793.762 | 34.4718 | 4.9892 | 24.9971
12965 | 792.697 | 34.4938 | 4.9824 | 25.0049
12966 | 791.657 | 34.5 | 4.9892 | 24.9786
12967 | 791.1 | 34.506 | 4.996 | 24.9818
12968 | 790.568 | 34.5 | 5.0039 | 24.9793
12969 | 789.504 | 34.4881 | 5.0107 | 24.9808
12970 | 788.439 | 34.4792 | 5.0163 | 24.991
12971 | 787.375 | 34.4815 | 5.0163 | 24.9657
12972 | 786.843 | 34.4813 | 5.0186 | 24.9564
12973 | 786.311 | 34.4829 | 5.0208 | 24.9441
12974 | 785.246 | 34.4827 | 5.0197 | 24.9505
12975 | 784.714 | 34.4825 | 5.022 | 24.9366
12976 | 783.65 | 34.4831 | 5.0254 | 24.9147
12977 | 782.61 | 34.4795 | 5.0276 | 24.9162
12978 | 782.053 | 34.4798 | 5.0276 | 24.9141
12979 | 781.521 | 34.483 | 5.0265 | 24.9147
12980 | 780.457 | 34.4842 | 5.0276 | 24.9122
12981 | 779.925 | 34.4828 | 5.031 | 24.9021
12982 | 778.861 | 34.4816 | 5.0344 | 24.8954
12983 | 778.861 | 34.48 | 5.0378 | 24.8989
12984 | 777.797 | 34.4782 | 5.0401 | 24.896
12985 | 776.732 | 34.4757 | 5.0412 | 24.8976
12986 | 776.2 | 34.4778 | 5.0412 | 24.8953
12987 | 775.668 | 34.4781 | 5.0412 | 24.8878
12988 | 775.136 | 34.4765 | 5.0412 | 24.8834
12989 | 774.564 | 34.4797 | 5.0401 | 24.8763
12990 | 773.54 | 34.4766 | 5.0401 | 24.8851
12991 | 773.008 | 34.4775 | 5.0412 | 24.8788
12992 | 771.944 | 34.4769 | 5.0424 | 24.8739
12993 | 771.412 | 34.4857 | 5.0446 | 24.878
12994 | 770.88 | 34.4905 | 5.0649 | 24.8368
12995 | 769.816 | 34.4998 | 5.0739 | 24.8208
12996 | 769.284 | 34.4868 | 5.0886 | 24.8297
12997 | 768.752 | 34.4862 | 5.0965 | 24.8358
12998 | 767.688 | 34.4843 | 5.0954 | 24.829
12999 | 767.156 | 34.4794 | 5.1021 | 24.826
13000 | 766.583 | 34.4749 | 5.1032 | 24.807
13001 | 766.092 | 34.4841 | 5.0999 | 24.8039
13002 | 764.987 | 34.4848 | 5.1033 | 24.7994
13003 | 764.496 | 34.4843 | 5.1021 | 24.8054
13004 | 763.432 | 34.4797 | 5.1089 | 24.799
13005 | 762.859 | 34.4881 | 5.101 | 24.7964
13006 | 761.836 | 34.481 | 5.1067 | 24.7982
13007 | 761.304 | 34.4773 | 5.1123 | 24.7772
13008 | 760.732 | 34.4738 | 5.1213 | 24.7773
13009 | 759.708 | 34.47 | 5.1202 | 24.7812
13010 | 759.136 | 34.4694 | 5.1405 | 24.7737
13011 | 758.072 | 34.4788 | 5.1371 | 24.7765
13012 | 757.58 | 34.4784 | 5.136 | 24.7797
13013 | 757.008 | 34.4739 | 5.1371 | 24.766
13014 | 756.476 | 34.4725 | 5.1405 | 24.756
13015 | 755.461 | 34.4711 | 5.1529 | 24.7511
13016 | 754.881 | 34.4656 | 5.1585 | 24.7423
13017 | 753.817 | 34.4766 | 5.1641 | 24.7378
13018 | 753.285 | 34.4621 | 5.1697 | 24.7333
13019 | 752.221 | 34.4749 | 5.163 | 24.7278
13020 | 751.689 | 34.4702 | 5.1731 | 24.7272
13021 | 751.206 | 34.4672 | 5.1799 | 24.7174
13022 | 750.626 | 34.4725 | 5.1731 | 24.7322
13023 | 749.562 | 34.47 | 5.1709 | 24.7367
13024 | 749.03 | 34.4756 | 5.1709 | 24.7312
13025 | 747.966 | 34.4714 | 5.172 | 24.7363
13026 | 747.434 | 34.4687 | 5.1732 | 24.7284
13027 | 746.903 | 34.4689 | 5.1732 | 24.7331
13028 | 745.847 | 34.4701 | 5.1743 | 24.7341
13029 | 744.783 | 34.4834 | 5.1777 | 24.7344
13030 | 744.252 | 34.4724 | 5.1957 | 24.7067
13031 | 743.188 | 34.4748 | 5.1957 | 24.7037
13032 | 743.188 | 34.4668 | 5.2193 | 24.6853
13033 | 742.124 | 34.4639 | 5.2227 | 24.667
13034 | 741.593 | 34.4607 | 5.2137 | 24.6973
13035 | 740.529 | 34.4672 | 5.1991 | 24.7022
13036 | 739.997 | 34.4719 | 5.1912 | 24.7036
13037 | 739.466 | 34.477 | 5.2182 | 24.6716
13038 | 738.934 | 34.4654 | 5.2351 | 24.6583
13039 | 737.87 | 34.46 | 5.2373 | 24.6799
13040 | 737.339 | 34.4658 | 5.2407 | 24.6914
13041 | 736.807 | 34.4643 | 5.2407 | 24.6896
13042 | 736.275 | 34.4814 | 5.2418 | 24.6794
13043 | 735.743 | 34.4796 | 5.2508 | 24.6474
13044 | 734.68 | 34.4706 | 5.2654 | 24.6363
13045 | 734.148 | 34.4676 | 5.2722 | 24.641
13046 | 733.036 | 34.467 | 5.2733 | 24.6301
13047 | 732.505 | 34.4608 | 5.2778 | 24.6279
13048 | 732.029 | 34.4601 | 5.2823 | 24.6264
13049 | 730.91 | 34.4634 | 5.2778 | 24.6171
13050 | 730.434 | 34.4594 | 5.2767 | 24.6288
13051 | 729.846 | 34.459 | 5.2756 | 24.6277
13052 | 728.839 | 34.4625 | 5.2745 | 24.6132
13053 | 727.72 | 34.4635 | 5.2722 | 24.5963
13054 | 727.72 | 34.4635 | 5.2722 | 24.6121
13055 | 726.713 | 34.4604 | 5.2722 | 24.6084
13056 | 726.125 | 34.463 | 5.27 | 24.6103
13057 | 725.061 | 34.4633 | 5.2666 | 24.6092
13058 | 724.53 | 34.4621 | 5.2734 | 24.5852
13059 | 724.063 | 34.4594 | 5.2745 | 24.5949
13060 | 722.943 | 34.467 | 5.2711 | 24.5951
13061 | 722.411 | 34.4547 | 5.2868 | 24.5876
13062 | 721.936 | 34.451 | 5.2925 | 24.5935
13063 | 720.817 | 34.4471 | 5.3003 | 24.5925
13064 | 719.753 | 34.4488 | 5.2992 | 24.5893
13065 | 719.81 | 34.4496 | 5.3037 | 24.5776
13066 | 718.69 | 34.4477 | 5.3026 | 24.5728
13067 | 718.159 | 34.4491 | 5.3015 | 24.569
13068 | 717.095 | 34.4494 | 5.2981 | 24.5797
13069 | 717.095 | 34.453 | 5.2981 | 24.5733
13070 | 716.097 | 34.4541 | 5.2981 | 24.5523
13071 | 716.032 | 34.4547 | 5.2981 | 24.5586
13072 | 715.501 | 34.4556 | 5.2981 | 24.5657
13073 | 714.438 | 34.4545 | 5.3015 | 24.5643
13074 | 713.906 | 34.4604 | 5.2925 | 24.5659
13075 | 712.851 | 34.4656 | 5.2914 | 24.5661
13076 | 712.851 | 34.4759 | 5.2936 | 24.5599
13077 | 711.788 | 34.4682 | 5.3104 | 24.5369
13078 | 710.725 | 34.4537 | 5.3217 | 24.5468
13079 | 710.194 | 34.448 | 5.3362 | 24.5333
13080 | 709.662 | 34.4521 | 5.3396 | 24.5396
13081 | 708.599 | 34.4442 | 5.3531 | 24.5228
13082 | 708.068 | 34.443 | 5.3598 | 24.5048
13083 | 706.94 | 34.4508 | 5.3598 | 24.491
13084 | 707.005 | 34.4546 | 5.3665 | 24.4914
13085 | 705.877 | 34.4456 | 5.3777 | 24.5054
13086 | 705.418 | 34.4514 | 5.3687 | 24.5157
13087 | 704.283 | 34.4468 | 5.3755 | 24.5038
13088 | 703.751 | 34.4528 | 5.3945 | 24.4684
13089 | 702.761 | 34.4515 | 5.3945 | 24.4662
13090 | 702.165 | 34.4529 | 5.3934 | 24.4792
13091 | 701.698 | 34.4412 | 5.4069 | 24.4705
13092 | 701.102 | 34.4336 | 5.4024 | 24.4825
13093 | 700.103 | 34.4363 | 5.4001 | 24.4633
13094 | 699.508 | 34.4468 | 5.399 | 24.4585
13095 | 698.445 | 34.4588 | 5.4158 | 24.4501
13096 | 697.454 | 34.4321 | 5.4337 | 24.4179
13097 | 697.382 | 34.4228 | 5.427 | 24.4484
13098 | 696.319 | 34.448 | 5.4169 | 24.4464
13099 | 695.256 | 34.4454 | 5.4147 | 24.454
13100 | 694.724 | 34.4416 | 5.4169 | 24.4416
13101 | 694.265 | 34.4454 | 5.4169 | 24.438
13102 | 693.211 | 34.4455 | 5.4191 | 24.4264
13103 | 693.138 | 34.4643 | 5.4113 | 24.4272
13104 | 692.075 | 34.4609 | 5.4292 | 24.423
13105 | 691.616 | 34.4552 | 5.4314 | 24.4177
13106 | 691.616 | 34.4669 | 5.4393 | 24.4209
13107 | 691.012 | 34.4586 | 5.446 | 24.4202
13108 | 691.012 | 34.4583 | 5.4639 | 24.3907
13109 | 690.481 | 34.4403 | 5.4818 | 24.3947
13110 | 690.48 | 34.4419 | 5.4785 | 24.3947
13111 | 690.021 | 34.4364 | 5.4841 | 24.3807
13112 | 689.489 | 34.4378 | 5.4829 | 24.4029
13113 | 689.417 | 34.4356 | 5.4852 | 24.3959
13114 | 688.354 | 34.4364 | 5.4919 | 24.3803
13115 | 687.823 | 34.4367 | 5.4919 | 24.3732
13116 | 687.291 | 34.4166 | 5.5031 | 24.3545
13117 | 686.76 | 34.4301 | 5.5042 | 24.3612
13118 | 685.705 | 34.4334 | 5.4874 | 24.3679
13119 | 685.173 | 34.4382 | 5.4829 | 24.369
13120 | 684.11 | 34.4309 | 5.4941 | 24.3541
13121 | 683.579 | 34.4252 | 5.5053 | 24.3384
13122 | 682.516 | 34.42 | 5.5109 | 24.3248
13123 | 681.984 | 34.4888 | 5.5086 | 24.3138
13124 | 680.922 | 34.4688 | 5.5288 | 24.2961
13125 | 679.867 | 34.4471 | 5.5523 | 24.2934
13126 | 679.335 | 34.4388 | 5.5713 | 24.2819
13127 | 678.272 | 34.4424 | 5.5735 | 24.2931
13128 | 677.741 | 34.4427 | 5.5735 | 24.3028
13129 | 677.209 | 34.452 | 5.5645 | 24.3108
13130 | 676.146 | 34.4535 | 5.5601 | 24.3195
13131 | 675.083 | 34.45 | 5.5623 | 24.3098
13132 | 674.029 | 34.4453 | 5.5656 | 24.2871
13133 | 673.417 | 34.4567 | 5.5724 | 24.2787
13134 | 672.885 | 34.4534 | 5.5723 | 24.2663
13135 | 671.822 | 34.4534 | 5.5746 | 24.2696
13136 | 671.371 | 34.4613 | 5.5723 | 24.2854
13137 | 670.228 | 34.45 | 5.5857 | 24.275
13138 | 669.254 | 34.4428 | 5.6003 | 24.2719
13139 | 668.634 | 34.45 | 5.5936 | 24.2922
13140 | 667.571 | 34.4377 | 5.5991 | 24.2714
13141 | 667.128 | 34.4382 | 5.6058 | 24.2596
13142 | 666.596 | 34.4412 | 5.6137 | 24.2428
13143 | 665.542 | 34.4223 | 5.617 | 24.2314
13144 | 664.922 | 34.4312 | 5.6103 | 24.2418
13145 | 663.948 | 34.4159 | 5.617 | 24.2325
13146 | 663.416 | 34.4349 | 5.6092 | 24.2341
13147 | 662.354 | 34.4344 | 5.6136 | 24.2298
13148 | 661.734 | 34.4307 | 5.6282 | 24.2134
13149 | 661.299 | 34.4315 | 5.6538 | 24.1901
13150 | 660.237 | 34.4447 | 5.6572 | 24.1903
13151 | 659.617 | 34.4321 | 5.6717 | 24.1984
13152 | 658.554 | 34.4279 | 5.6851 | 24.1834
13153 | 658.554 | 34.4331 | 5.694 | 24.1725
13154 | 656.96 | 34.4326 | 5.6918 | 24.1642
13155 | 656.96 | 34.4358 | 5.6974 | 24.1628
13156 | 655.905 | 34.4338 | 5.7052 | 24.1669
13157 | 654.932 | 34.4354 | 5.704 | 24.1756
13158 | 653.869 | 34.4298 | 5.7118 | 24.1667
13159 | 653.781 | 34.434 | 5.713 | 24.1596
13160 | 652.718 | 34.4341 | 5.7152 | 24.1462
13161 | 651.664 | 34.4399 | 5.7152 | 24.1453
13162 | 651.133 | 34.4302 | 5.7286 | 24.1139
13163 | 650.601 | 34.4316 | 5.7274 | 24.1217
13164 | 649.539 | 34.4339 | 5.7274 | 24.1175
13165 | 649.008 | 34.4257 | 5.7375 | 24.1231
13166 | 647.946 | 34.424 | 5.7397 | 24.1254
13167 | 646.892 | 34.4286 | 5.7375 | 24.1233
13168 | 646.36 | 34.439 | 5.7397 | 24.1039
13169 | 645.298 | 34.4339 | 5.7453 | 24.0949
13170 | 645.298 | 34.4282 | 5.7508 | 24.0911
13171 | 644.236 | 34.4289 | 5.7542 | 24.0761
13172 | 643.705 | 34.4234 | 5.7564 | 24.0872
13173 | 643.085 | 34.4209 | 5.7608 | 24.102
13174 | 642.12 | 34.4226 | 5.7597 | 24.0986
13175 | 641.058 | 34.4249 | 5.7597 | 24.0918
13176 | 640.43 | 34.4446 | 5.7564 | 24.0791
13177 | 639.368 | 34.4346 | 5.7597 | 24.0695
13178 | 638.942 | 34.4376 | 5.7675 | 24.0636
13179 | 637.88 | 34.4332 | 5.7775 | 24.0463
13180 | 637.349 | 34.4364 | 5.7764 | 24.0538
13181 | 636.818 | 34.4398 | 5.7786 | 24.0584
13182 | 635.66 | 34.4533 | 5.7887 | 24.0577
13183 | 635.233 | 34.453 | 5.8031 | 24.0498
13184 | 635.129 | 34.44 | 5.8143 | 24.0371
13185 | 633.544 | 34.4356 | 5.8299 | 24.0229
13186 | 633.544 | 34.4403 | 5.841 | 24.0307
13187 | 632.579 | 34.4274 | 5.8577 | 23.9982
13188 | 631.952 | 34.4234 | 5.8655 | 24.0078
13189 | 630.995 | 34.4268 | 5.8644 | 23.9997
13190 | 630.464 | 34.4271 | 5.8644 | 23.9958
13191 | 629.933 | 34.4226 | 5.8684 | 23.9994
13192 | 629.828 | 34.4179 | 5.8725 | 23.9888
13193 | 628.775 | 34.4137 | 5.8766 | 23.9798
13194 | 628.244 | 34.413 | 5.8811 | 23.9667
13195 | 627.182 | 34.4069 | 5.8911 | 23.9618
13196 | 626.652 | 34.4054 | 5.8911 | 23.9683
13197 | 626.121 | 34.411 | 5.8911 | 23.9795
13198 | 625.172 | 34.4123 | 5.8955 | 23.9608
13199 | 624.537 | 34.4155 | 5.9067 | 23.9614
13200 | 624.006 | 34.4135 | 5.9089 | 23.9611
13201 | 622.944 | 34.4028 | 5.92 | 23.9611
13202 | 622.414 | 34.4051 | 5.9267 | 23.9558
13203 | 621.465 | 34.4014 | 5.9256 | 23.9526
13204 | 620.829 | 34.4038 | 5.92 | 23.9552
13205 | 620.298 | 34.4156 | 5.9156 | 23.9526
13206 | 619.237 | 34.409 | 5.9156 | 23.9473
13207 | 618.706 | 34.4206 | 5.9167 | 23.9407
13208 | 618.175 | 34.4213 | 5.9145 | 23.9493
13209 | 617.226 | 34.4337 | 5.9167 | 23.9446
13210 | 616.591 | 34.4253 | 5.92 | 23.9497
13211 | 616.06 | 34.4291 | 5.92 | 23.9478
13212 | 615.111 | 34.435 | 5.9234 | 23.9495
13213 | 614.476 | 34.4244 | 5.9412 | 23.9455
13214 | 613.945 | 34.4144 | 5.9601 | 23.9188
13215 | 612.883 | 34.4059 | 5.969 | 23.9127
13216 | 612.353 | 34.4141 | 5.9734 | 23.8951
13217 | 611.822 | 34.4206 | 5.969 | 23.9021
13218 | 610.656 | 34.4225 | 5.9712 | 23.9071
13219 | 610.125 | 34.4258 | 5.9734 | 23.906
13220 | 609.177 | 34.4104 | 5.9856 | 23.9062
13221 | 608.646 | 34.4225 | 5.9879 | 23.9181
13222 | 607.593 | 34.4331 | 6.0112 | 23.8964
13223 | 607.062 | 34.4015 | 6.0567 | 23.8569
13224 | 605.888 | 34.3831 | 6.0878 | 23.8424
13225 | 605.469 | 34.4368 | 6.019 | 23.8986
13226 | 604.416 | 34.4087 | 6.07 | 23.8571
13227 | 603.885 | 34.3943 | 6.0478 | 23.8708
13228 | 602.824 | 34.4072 | 6.0601 | 23.8342
13229 | 602.293 | 34.3797 | 6.0911 | 23.8123
13230 | 601.65 | 34.3643 | 6.0944 | 23.8346
13231 | 601.239 | 34.3872 | 6.0789 | 23.8416
13232 | 600.065 | 34.4254 | 6.0678 | 23.8381
13233 | 599.535 | 34.4111 | 6.0823 | 23.8278
13234 | 599.647 | 34.4103 | 6.09 | 23.82
13235 | 599.116 | 34.4269 | 6.0878 | 23.8311
13236 | 598.593 | 34.4326 | 6.1033 | 23.8043
13237 | 598.473 | 34.4299 | 6.1166 | 23.789
13238 | 598.062 | 34.4312 | 6.1277 | 23.7844
13239 | 598.062 | 34.4106 | 6.1377 | 23.7906
13240 | 597.941 | 34.4081 | 6.1455 | 23.8059
13241 | 597.41 | 34.4052 | 6.1521 | 23.7853
13242 | 597.41 | 34.4028 | 6.151 | 23.7933
13243 | 596.879 | 34.3997 | 6.1543 | 23.7954
13244 | 596.357 | 34.3946 | 6.1543 | 23.7893
13245 | 596.356 | 34.4028 | 6.1532 | 23.7945
13246 | 595.295 | 34.3937 | 6.161 | 23.7758
13247 | 595.415 | 34.408 | 6.1555 | 23.7679
13248 | 594.234 | 34.4039 | 6.1776 | 23.7437
13249 | 593.703 | 34.3868 | 6.1721 | 23.7552
13250 | 593.18 | 34.3981 | 6.1577 | 23.7714
13251 | 592.239 | 34.3966 | 6.1544 | 23.779
13252 | 591.178 | 34.3942 | 6.1555 | 23.7635
13253 | 590.527 | 34.3715 | 6.1854 | 23.7414
13254 | 590.125 | 34.3613 | 6.2009 | 23.7182
13255 | 589.473 | 34.3882 | 6.192 | 23.7165
13256 | 587.882 | 34.391 | 6.1987 | 23.7018
13257 | 587.882 | 34.3888 | 6.2009 | 23.7177
13258 | 586.828 | 34.4039 | 6.1987 | 23.7127
13259 | 585.767 | 34.4084 | 6.1965 | 23.7212
13260 | 585.237 | 34.409 | 6.2031 | 23.7056
13261 | 584.184 | 34.4012 | 6.2131 | 23.685
13262 | 583.123 | 34.3926 | 6.2186 | 23.6811
13263 | 582.592 | 34.3991 | 6.2142 | 23.6793
13264 | 581.539 | 34.3978 | 6.2142 | 23.6701
13265 | 580.478 | 34.3932 | 6.2175 | 23.673
13266 | 579.947 | 34.3959 | 6.2186 | 23.6617
13267 | 579.417 | 34.3923 | 6.2242 | 23.6558
13268 | 578.236 | 34.3929 | 6.2242 | 23.6546
13269 | 577.303 | 34.3964 | 6.2264 | 23.6464
13270 | 576.644 | 34.4023 | 6.2209 | 23.6421
13271 | 575.72 | 34.4062 | 6.2209 | 23.6468
13272 | 575.19 | 34.4049 | 6.2242 | 23.651
13273 | 574 | 34.4017 | 6.2297 | 23.6396
13274 | 573.076 | 34.3994 | 6.2342 | 23.625
13275 | 572.546 | 34.393 | 6.2408 | 23.6057
13276 | 572.015 | 34.3884 | 6.2386 | 23.6124
13277 | 570.955 | 34.3863 | 6.2342 | 23.6151
13278 | 570.432 | 34.3904 | 6.2286 | 23.6171
13279 | 569.773 | 34.3971 | 6.2275 | 23.6065
13280 | 568.841 | 34.4014 | 6.2342 | 23.6033
13281 | 568.318 | 34.3926 | 6.2397 | 23.5951
13282 | 567.258 | 34.392 | 6.2408 | 23.6016
13283 | 566.727 | 34.3986 | 6.2397 | 23.6107
13284 | 566.069 | 34.3949 | 6.2419 | 23.599
13285 | 565.145 | 34.4024 | 6.2419 | 23.5921
13286 | 565.145 | 34.3903 | 6.2453 | 23.5783
13287 | 564.084 | 34.3948 | 6.243 | 23.5818
13288 | 563.425 | 34.4038 | 6.2519 | 23.5567
13289 | 562.895 | 34.4181 | 6.2641 | 23.5513
13290 | 561.834 | 34.4271 | 6.2696 | 23.5361
13291 | 561.312 | 34.403 | 6.2851 | 23.534
13292 | 560.388 | 34.3872 | 6.2873 | 23.5472
13293 | 559.858 | 34.3943 | 6.284 | 23.5499
13294 | 558.669 | 34.4025 | 6.3061 | 23.5265
13295 | 557.746 | 34.4036 | 6.3072 | 23.5203
13296 | 557.079 | 34.4038 | 6.3161 | 23.5168
13297 | 556.163 | 34.4064 | 6.3138 | 23.5179
13298 | 556.026 | 34.4095 | 6.3161 | 23.5261
13299 | 555.102 | 34.405 | 6.3315 | 23.5062
13300 | 554.572 | 34.3855 | 6.3459 | 23.5047
13301 | 553.383 | 34.3874 | 6.3481 | 23.496
13302 | 552.853 | 34.3786 | 6.3536 | 23.4971
13303 | 552.323 | 34.3847 | 6.3547 | 23.4853
13304 | 551.262 | 34.3837 | 6.3581 | 23.4803
13305 | 550.74 | 34.3878 | 6.3647 | 23.4669
13306 | 549.68 | 34.3911 | 6.3636 | 23.4586
13307 | 549.679 | 34.3983 | 6.3669 | 23.4634
13308 | 548.627 | 34.3953 | 6.3669 | 23.4577
13309 | 547.566 | 34.3873 | 6.3702 | 23.4579
13310 | 547.036 | 34.3849 | 6.3658 | 23.449
13311 | 546.506 | 34.3863 | 6.3857 | 23.4455
13312 | 545.983 | 34.3845 | 6.3982 | 23.4307
13313 | 545.983 | 34.3824 | 6.4107 | 23.4185
13314 | 544.923 | 34.3809 | 6.4232 | 23.4158
13315 | 544.393 | 34.3696 | 6.4574 | 23.3753
13316 | 543.871 | 34.3599 | 6.4673 | 23.3888
13317 | 542.811 | 34.3368 | 6.4629 | 23.3999
13318 | 541.75 | 34.3528 | 6.4386 | 23.3999
13319 | 541.75 | 34.3603 | 6.4364 | 23.4042
13320 | 540.698 | 34.3686 | 6.4409 | 23.3804
13321 | 540.023 | 34.3693 | 6.4805 | 23.3545
13322 | 539.115 | 34.3592 | 6.4894 | 23.3615
13323 | 538.44 | 34.3725 | 6.4816 | 23.3827
13324 | 537.524 | 34.3823 | 6.4828 | 23.3739
13325 | 537.002 | 34.3805 | 6.4883 | 23.3715
13326 | 536.327 | 34.3677 | 6.5048 | 23.3506
13327 | 535.797 | 34.359 | 6.5103 | 23.3413
13328 | 534.737 | 34.377 | 6.5015 | 23.3528
13329 | 534.207 | 34.3588 | 6.5147 | 23.346
13330 | 533.299 | 34.3543 | 6.5213 | 23.349
13331 | 532.777 | 34.3473 | 6.5268 | 23.3498
13332 | 532.247 | 34.3537 | 6.5224 | 23.3566
13333 | 531.564 | 34.3593 | 6.5136 | 23.35
13334 | 530.512 | 34.3512 | 6.5257 | 23.3306
13335 | 529.982 | 34.3464 | 6.529 | 23.3196
13336 | 529.451 | 34.3442 | 6.5279 | 23.3086
13337 | 528.399 | 34.3474 | 6.5235 | 23.308
13338 | 527.869 | 34.3458 | 6.5235 | 23.3063
13339 | 526.809 | 34.3503 | 6.5213 | 23.2982
13340 | 526.809 | 34.3459 | 6.5257 | 23.2789
13341 | 525.757 | 34.3364 | 6.5445 | 23.1944
13342 | 525.227 | 34.3302 | 6.5544 | 23.0522
13343 | 524.696 | 34.3326 | 6.5522 | 22.8763
13344 | 523.644 | 34.3377 | 6.5511 | 22.6367
13345 | 523.267 | 34.3301 | 6.5588 | 22.3892
13346 | 522.584 | 34.3295 | 6.572 | 22.1272
13347 | 521.532 | 34.3238 | 6.5764 | 21.8448
13348 | 521.155 | 34.3256 | 6.5852 | 21.5813
13349 | 519.95 | 34.3317 | 6.5797 | 21.2904
13350 | 519.42 | 34.3354 | 6.5797 | 20.9942
13351 | 519.043 | 34.3275 | 6.5808 | 20.702
13352 | 518.36 | 34.3311 | 6.5775 | 20.3853
13353 | 517.838 | 34.3283 | 6.5753 | 20.0932
13354 | 516.248 | 34.3329 | 6.5819 | 19.779
13355 | 516.248 | 34.3346 | 6.5907 | 19.476
13356 | 515.196 | 34.3259 | 6.5929 | 19.1625
13357 | 514.666 | 34.3325 | 6.5918 | 18.8485
13358 | 514.136 | 34.3344 | 6.5918 | 18.5288
13359 | 513.454 | 34.3271 | 6.5995 | 18.2208
13360 | 512.555 | 34.3314 | 6.5973 | 17.9232
13361 | 511.503 | 34.3342 | 6.6072 | 17.6117
13362 | 510.973 | 34.3282 | 6.6204 | 17.3008
13363 | 509.913 | 34.3298 | 6.6193 | 17.0008
13364 | 509.391 | 34.3364 | 6.6182 | 16.7046
13365 | 508.701 | 34.331 | 6.6204 | 16.4205
13366 | 508.171 | 34.3282 | 6.6182 | 16.1352
13367 | 507.12 | 34.3184 | 6.6215 | 15.848
13368 | 506.221 | 34.3204 | 6.6182 | 15.5551
13369 | 505.691 | 34.3252 | 6.6171 | 15.2724
13370 | 505.169 | 34.3263 | 6.6215 | 14.9922
13371 | 504.64 | 34.3319 | 6.6248 | 14.7075
13372 | 504.109 | 34.326 | 6.6292 | 14.4533
13373 | 503.058 | 34.3298 | 6.6259 | 14.1878
13374 | 502.528 | 34.3266 | 6.6259 | 13.9299
13375 | 501.476 | 34.3286 | 6.6226 | 13.6862
13376 | 500.946 | 34.3312 | 6.6237 | 13.4287
13377 | 500.416 | 34.3236 | 6.6281 | 13.1977
13378 | 499.726 | 34.3193 | 6.6292 | 12.9546
13379 | 499.195 | 34.3274 | 6.6248 | 12.7245
13380 | 498.674 | 34.3188 | 6.6215 | 12.4954
13381 | 498.144 | 34.3223 | 6.6182 | 12.2719
13382 | 498.143 | 34.3238 | 6.6149 | 12.0625
13383 | 497.782 | 34.3234 | 6.6138 | 11.8418
13384 | 497.613 | 34.3535 | 6.6116 | 11.6415
13385 | 497.613 | 34.3565 | 6.6138 | 11.4259
13386 | 497.613 | 34.3485 | 6.627 | 11.2348
13387 | 497.082 | 34.3208 | 6.6358 | 11.0376
13388 | 496.56 | 34.3147 | 6.6457 | 10.8373
13389 | 496.56 | 34.3171 | 6.638 | 10.6463
13390 | 496.03 | 34.3339 | 6.6336 | 10.4593
13391 | 495.669 | 34.3282 | 6.6534 | 10.2645
13392 | 494.97 | 34.3191 | 6.6699 | 10.0958
13393 | 494.087 | 34.312 | 6.6809 | 9.9181
13394 | 493.388 | 34.3066 | 6.6919 | 9.7549
13395 | 492.858 | 34.3022 | 6.7017 | 9.5841
13396 | 492.497 | 34.3032 | 6.7061 | 9.42
13397 | 491.277 | 34.2923 | 6.7281 | 9.257
13398 | 490.747 | 34.2593 | 6.7336 | 9.1158
13399 | 489.695 | 34.2978 | 6.7215 | 8.9564
13400 | 488.636 | 34.3266 | 6.7105 | 8.8044
13401 | 488.114 | 34.3338 | 6.7105 | 8.6532
13402 | 487.584 | 34.3725 | 6.7138 | 8.5053
13403 | 486.532 | 34.3534 | 6.7369 | 8.37
13404 | 485.473 | 34.3489 | 6.7402 | 8.224
13405 | 484.943 | 34.3451 | 6.7303 | 8.0989
13406 | 483.891 | 34.3338 | 6.7369 | 7.9647
13407 | 483.361 | 34.3285 | 6.7512 | 7.8284
13408 | 482.839 | 34.3093 | 6.7742 | 7.6995
13409 | 481.78 | 34.3032 | 6.7808 | 7.5685
13410 | 480.729 | 34.3189 | 6.7742 | 7.4487
13411 | 480.199 | 34.3137 | 6.7797 | 7.3293
13412 | 479.669 | 34.3198 | 6.7808 | 7.2164
13413 | 478.617 | 34.3147 | 6.795 | 7.088
13414 | 478.088 | 34.3014 | 6.8104 | 6.9763
13415 | 477.036 | 34.3014 | 6.8214 | 6.8547
13416 | 476.506 | 34.287 | 6.8378 | 6.7406
13417 | 475.977 | 34.2805 | 6.8411 | 6.6301
13418 | 474.925 | 34.2618 | 6.829 | 6.5282
13419 | 474.748 | 34.293 | 6.8082 | 6.4194
13420 | 473.344 | 34.2921 | 6.8115 | 6.3212
13421 | 472.638 | 34.2896 | 6.8126 | 6.2251
13422 | 472.108 | 34.2946 | 6.8148 | 6.1172
13423 | 471.233 | 34.3003 | 6.8652 | 6.0073
13424 | 470.527 | 34.2986 | 6.8794 | 5.9182
13425 | 469.997 | 34.306 | 6.874 | 5.8203
13426 | 469.475 | 34.2871 | 6.8915 | 5.7362
13427 | 468.416 | 34.2788 | 6.9002 | 5.6379
13428 | 467.886 | 34.2868 | 6.9134 | 5.5436
13429 | 467.365 | 34.2764 | 6.9189 | 5.469
13430 | 466.835 | 34.2664 | 6.9309 | 5.3768
13431 | 466.305 | 34.2742 | 6.932 | 5.2977
13432 | 465.254 | 34.2632 | 6.9418 | 5.2128
13433 | 464.909 | 34.2662 | 6.9407 | 5.1368
13434 | 464.195 | 34.2693 | 6.9396 | 5.1713
13435 | 463.85 | 34.2723 | 6.9385 | 5.1513
13436 | 463.144 | 34.2668 | 6.9462 | 5.0785
13437 | 462.093 | 34.2618 | 6.9517 | 4.9721
13438 | 461.564 | 34.2554 | 6.955 | 4.8353
13439 | 461.034 | 34.2649 | 6.9561 | 4.739
13440 | 460.167 | 34.264 | 6.9626 | 4.6664
13441 | 459.453 | 34.2559 | 6.9746 | 4.5957
13442 | 458.403 | 34.2546 | 6.9834 | 4.524
13443 | 458.057 | 34.2557 | 6.9878 | 4.4522
13444 | 457.343 | 34.2642 | 6.9899 | 4.3861
13445 | 456.822 | 34.264 | 6.9921 | 4.3113
13446 | 455.763 | 34.261 | 7.0009 | 4.2444
13447 | 455.234 | 34.2479 | 7.0074 | 4.1786
13448 | 454.712 | 34.2492 | 7.0063 | 4.1206
13449 | 453.838 | 34.2725 | 7.0129 | 4.0549
13450 | 453.132 | 34.2743 | 7.0184 | 3.9842
13451 | 452.073 | 34.251 | 7.0424 | 3.9196
13452 | 451.551 | 34.2625 | 7.038 | 3.8573
13453 | 451.022 | 34.2424 | 7.0621 | 3.7977
13454 | 450.492 | 34.2747 | 7.0784 | 3.7459
13455 | 449.971 | 34.2701 | 7.1112 | 3.6795
13456 | 449.441 | 34.2623 | 7.121 | 3.6252
13457 | 448.383 | 34.239 | 7.1243 | 3.5709
13458 | 447.861 | 34.2773 | 7.1275 | 3.514
13459 | 447.332 | 34.2446 | 7.1417 | 3.4693
13460 | 446.281 | 34.2808 | 7.1439 | 3.4124
13461 | 445.752 | 34.2257 | 7.1581 | 3.3646
13462 | 445.222 | 34.2193 | 7.1701 | 3.3151
13463 | 444.508 | 34.2563 | 7.1886 | 3.2521
13464 | 443.642 | 34.2632 | 7.1821 | 3.2021
13465 | 442.928 | 34.273 | 7.1864 | 3.1598
13466 | 442.399 | 34.2567 | 7.2049 | 3.1108
13467 | 442.062 | 34.2897 | 7.1995 | 3.0628
13468 | 441.348 | 34.26 | 7.1951 | 3.0192
13469 | 440.289 | 34.2688 | 7.218 | 2.9726
13470 | 439.431 | 34.3156 | 7.218 | 2.9221
13471 | 439.239 | 34.2501 | 7.366 | 2.8652
13472 | 438.38 | 34.2503 | 7.3801 | 2.8172
13473 | 437.659 | 34.2646 | 7.3573 | 2.7755
13474 | 436.801 | 34.2602 | 7.416 | 2.7384
13475 | 436.271 | 34.2348 | 7.4333 | 2.704
13476 | 435.221 | 34.1766 | 7.4844 | 2.6568
13477 | 435.02 | 34.2149 | 7.4768 | 2.6187
13478 | 433.97 | 34.2077 | 7.5245 | 2.5637
13479 | 433.44 | 34.2204 | 7.5483 | 2.5216
13480 | 432.582 | 34.2069 | 7.5277 | 2.4882
13481 | 431.532 | 34.2136 | 7.5006 | 2.4622
13482 | 431.531 | 34.2006 | 7.4844 | 2.4207
13483 | 430.81 | 34.2031 | 7.4735 | 2.3889
13484 | 429.759 | 34.2023 | 7.48 | 2.3484
13485 | 429.23 | 34.2251 | 7.4431 | 2.3089
13486 | 428.901 | 34.2251 | 7.4051 | 2.2737
13487 | 427.85 | 34.2472 | 7.3779 | 2.241
13488 | 427.321 | 34.2546 | 7.3551 | 2.2045
13489 | 426.591 | 34.2665 | 7.3573 | 2.1641
13490 | 425.54 | 34.2347 | 7.3779 | 2.1207
13491 | 425.011 | 34.2244 | 7.4963 | 2.0777
13492 | 424.689 | 34.2218 | 7.506 | 2.0397
13493 | 423.96 | 34.3258 | 7.4561 | 2.0117
13494 | 423.109 | 34.2185 | 7.635 | 1.9714
13495 | 422.379 | 34.2138 | 7.6176 | 1.9506
13496 | 421.85 | 34.2181 | 7.6534 | 1.921
13497 | 421.328 | 34.2271 | 7.6479 | 1.8869
13498 | 420.27 | 34.253 | 7.622 | 1.8723
13499 | 419.219 | 34.2281 | 7.6826 | 1.8449
13500 | 418.69 | 34.2175 | 7.6901 | 1.8327
13501 | 418.169 | 34.1994 | 7.728 | 1.817
13502 | 417.64 | 34.2022 | 7.7236 | 1.7865
13503 | 416.59 | 34.2319 | 7.7301 | 1.7653
13504 | 416.06 | 34.2117 | 7.7442 | 1.7317
13505 | 415.539 | 34.2158 | 7.7766 | 1.7073
13506 | 415.01 | 34.2018 | 7.8154 | 1.6868
13507 | 414.48 | 34.2276 | 7.81 | 1.6566
13508 | 413.43 | 34.2359 | 7.809 | 1.6363
13509 | 412.901 | 34.1736 | 7.8176 | 1.6237
13510 | 411.851 | 34.1735 | 7.7593 | 1.6087
13511 | 411.851 | 34.2033 | 7.7323 | 1.6017
13512 | 410.801 | 34.2454 | 7.7798 | 1.5761
13513 | 410.272 | 34.2215 | 7.8651 | 1.5247
13514 | 409.013 | 34.2141 | 7.8802 | 1.4848
13515 | 408.692 | 34.1966 | 7.9103 | 1.4542
13516 | 408.163 | 34.1972 | 7.8996 | 1.4368
13517 | 407.113 | 34.2011 | 7.8823 | 1.426
13518 | 406.592 | 34.1958 | 7.8845 | 1.4181
13519 | 405.855 | 34.1951 | 7.8855 | 1.3979
13520 | 405.326 | 34.1914 | 7.8845 | 1.3853
13521 | 404.276 | 34.1481 | 7.8704 | 1.3639
13522 | 403.434 | 34.1584 | 7.8586 | 1.3473
13523 | 403.225 | 34.1916 | 7.8489 | 1.3248
13524 | 402.167 | 34.201 | 7.8553 | 1.3176
13525 | 401.326 | 34.193 | 7.864 | 1.2969
13526 | 401.117 | 34.1992 | 7.8629 | 1.2702
13527 | 400.588 | 34.1946 | 7.8661 | 1.2531
13528 | 400.276 | 34.199 | 7.8618 | 1.234
13529 | 399.538 | 34.1926 | 7.8704 | 1.2233
13530 | 399.225 | 34.19 | 7.8715 | 1.2108
13531 | 399.009 | 34.1888 | 7.8694 | 1.184
13532 | 398.488 | 34.1969 | 7.8683 | 1.1551
13533 | 398.488 | 34.2161 | 7.878 | 1.1455
13534 | 398.174 | 34.1919 | 7.8995 | 1.1323
13535 | 398.486 | 34.19 | 7.8995 | 1.1125
13536 | 397.644 | 34.1917 | 7.9017 | 1.1054
13537 | 397.115 | 34.1865 | 7.9039 | 1.0961
13538 | 396.906 | 34.187 | 7.9017 | 1.084
13539 | 396.593 | 34.1899 | 7.9006 | 1.0692
13540 | 396.376 | 34.1902 | 7.9125 | 1.0455
13541 | 395.847 | 34.1849 | 7.9373 | 1.0333
13542 | 395.013 | 34.2034 | 7.9308 | 1.0187
13543 | 394.276 | 34.1963 | 7.9211 | 1.0022
13544 | 394.275 | 34.1833 | 7.9362 | 0.9831
13545 | 393.217 | 34.1782 | 7.9437 | 0.97149
13546 | 392.696 | 34.1621 | 7.9674 | 0.96611
13547 | 391.638 | 34.1455 | 7.9642 | 0.96154
13548 | 390.588 | 34.1452 | 7.9685 | 0.94454
13549 | 390.059 | 34.2615 | 7.9653 | 0.92059
13550 | 389.754 | 34.2904 | 8.0169 | 0.90541
13551 | 388.488 | 34.3051 | 8.0094 | 0.88656
13552 | 387.959 | 34.2869 | 8.0524 | 0.87875
13553 | 387.43 | 34.2463 | 8.1029 | 0.86084
13554 | 386.38 | 34.248 | 8.1069 | 0.84946
13555 | 386.38 | 34.2492 | 8.1108 | 0.85262
13556 | 385.33 | 34.2509 | 8.1147 | 0.85543
13557 | 384.801 | 34.2281 | 8.1298 | 0.85069
13558 | 383.751 | 34.2217 | 8.1437 | 0.82713
13559 | 383.222 | 34.2203 | 8.1523 | 0.81685
13560 | 382.701 | 34.2063 | 8.148 | 0.79394
13561 | 382.172 | 34.2259 | 8.1695 | 0.78233
13562 | 381.122 | 34.2177 | 8.1974 | 0.76288
13563 | 380.377 | 34.1997 | 8.206 | 0.75705
13564 | 379.544 | 34.2124 | 8.207 | 0.74259
13565 | 379.319 | 34.1714 | 8.2649 | 0.74006
13566 | 377.965 | 34.1475 | 8.311 | 0.74194
13567 | 377.436 | 34.1763 | 8.3056 | 0.73108
13568 | 376.915 | 34.1795 | 8.3078 | 0.72214
13569 | 376.386 | 34.1725 | 8.3238 | 0.714
13570 | 375.336 | 34.1573 | 8.2606 | 0.70234
13571 | 375.336 | 34.1379 | 8.2392 | 0.70169
13572 | 374.287 | 34.2028 | 8.1952 | 0.69133
13573 | 373.533 | 34.2128 | 8.2456 | 0.67475
13574 | 372.708 | 34.185 | 8.2799 | 0.66091
13575 | 372.179 | 34.2247 | 8.3495 | 0.64409
13576 | 371.13 | 34.0823 | 8.449 | 0.63155
13577 | 370.905 | 34.2316 | 8.4393 | 0.62991
13578 | 370.079 | 34.1735 | 8.4981 | 0.62974
13579 | 369.55 | 34.1825 | 8.4959 | 0.63062
13580 | 368.805 | 34.2303 | 8.5088 | 0.60964
13581 | 367.979 | 34.1761 | 8.4981 | 0.61
13582 | 367.45 | 34.2392 | 8.5002 | 0.60631
13583 | 367.225 | 34.1228 | 8.5226 | 0.59547
13584 | 366.4 | 34.1361 | 8.4489 | 0.59575
13585 | 365.35 | 34.3198 | 8.4233 | 0.57608
13586 | 365.117 | 34.1707 | 8.5343 | 0.569
13587 | 364.292 | 34.3311 | 8.5802 | 0.59511
13588 | 363.242 | 34.2632 | 8.723 | 0.58595
13589 | 362.721 | 34.3101 | 8.7123 | 0.5731
13590 | 361.968 | 34.3017 | 8.7368 | 0.54922
13591 | 360.91 | 34.3148 | 8.7049 | 0.54109
13592 | 360.389 | 34.3519 | 8.6942 | 0.54415
13593 | 359.564 | 34.296 | 8.7644 | 0.54406
13594 | 359.339 | 34.243 | 8.8229 | 0.54935
13595 | 358.282 | 34.2128 | 8.8548 | 0.54129
13596 | 357.233 | 34.2278 | 8.8431 | 0.52665
13597 | 356.704 | 34.226 | 8.8452 | 0.53591
13598 | 356.183 | 34.1884 | 8.876 | 0.53007
13599 | 355.134 | 34.2329 | 8.8388 | 0.53654
13600 | 354.605 | 34.2007 | 8.8622 | 0.53304
13601 | 354.076 | 34.1887 | 8.8749 | 0.51905
13602 | 353.027 | 34.162 | 8.9375 | 0.51994
13603 | 352.507 | 34.1486 | 8.9672 | 0.52152
13604 | 351.978 | 34.1633 | 8.9555 | 0.50897
13605 | 351.457 | 34.1883 | 8.9417 | 0.50896
13606 | 350.4 | 34.1453 | 9.0043 | 0.51722
13607 | 349.879 | 34.1775 | 9.0138 | 0.52304
13608 | 349.35 | 34.1889 | 9.0244 | 0.53099
13609 | 348.302 | 34.1786 | 9.0837 | 0.53704
13610 | 347.252 | 34.1341 | 9.1461 | 0.53379
13611 | 346.724 | 34.1387 | 9.181 | 0.5423
13612 | 346.203 | 34.1105 | 9.2074 | 0.54188
13613 | 345.674 | 34.1367 | 9.2264 | 0.55575
13614 | 345.145 | 34.0881 | 9.276 | 0.57546
13615 | 344.096 | 34.0062 | 9.2802 | 0.58487
13616 | 343.863 | 34.054 | 9.2506 | 0.57376
13617 | 343.046 | 34.1488 | 9.1207 | 0.56118
13618 | 342.285 | 34.1332 | 9.1682 | 0.54051
13619 | 341.468 | 34.129 | 9.1661 | 0.52693
13620 | 340.419 | 34.0806 | 9.183 | 0.51936
13621 | 339.898 | 34.1613 | 9.1862 | 0.50959
13622 | 339.37 | 34.1462 | 9.2485 | 0.50339
13623 | 339.129 | 34.1507 | 9.2696 | 0.49775
13624 | 338.32 | 34.1329 | 9.2612 | 0.50188
13625 | 337.551 | 34.1143 | 9.2896 | 0.48895
13626 | 336.502 | 34.1319 | 9.3487 | 0.4898
13627 | 335.981 | 34.1199 | 9.3719 | 0.48419
13628 | 335.173 | 34.2059 | 9.3624 | 0.48595
13629 | 334.644 | 34.2136 | 9.3255 | 0.49467
13630 | 333.875 | 34.2032 | 9.3487 | 0.47778
13631 | 333.066 | 34.2325 | 9.3645 | 0.47727
13632 | 332.545 | 34.17 | 9.4234 | 0.47637
13633 | 332.017 | 34.1685 | 9.4561 | 0.47979
13634 | 331.248 | 34.1598 | 9.4792 | 0.48742
13635 | 330.727 | 34.1885 | 9.4834 | 0.47795
13636 | 329.678 | 34.2129 | 9.4497 | 0.4763
13637 | 329.149 | 34.1357 | 9.4645 | 0.47615
13638 | 328.869 | 34.2052 | 9.5402 | 0.47664
13639 | 327.572 | 34.2935 | 9.5622 | 0.47076
13640 | 327.051 | 34.2545 | 9.6 | 0.46812
13641 | 326.523 | 34.1517 | 9.7887 | 0.46548
13642 | 325.474 | 34.1923 | 9.7531 | 0.45867
13643 | 324.945 | 34.2072 | 9.7615 | 0.46037
13644 | 324.144 | 34.1611 | 9.8515 | 0.46811
13645 | 323.895 | 34.1661 | 9.8786 | 0.47155
13646 | 322.846 | 34.1664 | 9.8703 | 0.4755
13647 | 322.318 | 34.2221 | 9.8661 | 0.48225
13648 | 321.797 | 34.1851 | 9.8577 | 0.48935
13649 | 320.748 | 34.2673 | 9.8243 | 0.49145
13650 | 320.219 | 34.291 | 9.9048 | 0.48792
13651 | 319.17 | 34.2541 | 9.934 | 0.49036
13652 | 318.65 | 34.1857 | 10.005 | 0.49624
13653 | 318.121 | 34.1651 | 10.0185 | 0.49803
13654 | 317.592 | 34.2194 | 10.0258 | 0.50442
13655 | 316.543 | 34.2327 | 10.0529 | 0.49976
13656 | 316.023 | 34.2494 | 10.0644 | 0.50431
13657 | 315.494 | 34.217 | 10.0905 | 0.52165
13658 | 314.445 | 34.2092 | 10.1196 | 0.52097
13659 | 313.916 | 34.1781 | 10.1477 | 0.51845
13660 | 313.396 | 34.1799 | 10.1529 | 0.51029
13661 | 312.347 | 34.2067 | 10.13 | 0.51137
13662 | 311.818 | 34.172 | 10.1654 | 0.5037
13663 | 311.298 | 34.1437 | 10.2008 | 0.50994
13664 | 310.769 | 34.1718 | 10.2153 | 0.5183
13665 | 309.992 | 34.166 | 10.2372 | 0.50008
13666 | 309.2 | 34.1717 | 10.2382 | 0.49778
13667 | 308.671 | 34.1725 | 10.2444 | 0.49163
13668 | 307.623 | 34.175 | 10.2559 | 0.50007
13669 | 307.094 | 34.1871 | 10.2704 | 0.50931
13670 | 306.573 | 34.2539 | 10.2912 | 0.50859
13671 | 305.788 | 34.2608 | 10.3265 | 0.50584
13672 | 304.996 | 34.3289 | 10.3493 | 0.51872
13673 | 304.475 | 34.2615 | 10.3856 | 0.52206
13674 | 303.947 | 34.2976 | 10.3763 | 0.53057
13675 | 303.17 | 34.2833 | 10.3901 | 0.52812
13676 | 303.169 | 34.2687 | 10.4039 | 0.52015
13677 | 302.897 | 34.2542 | 10.4178 | 0.51787
13678 | 301.848 | 34.2014 | 10.5017 | 0.51254
13679 | 301.32 | 34.1727 | 10.6206 | 0.51036
13680 | 300.543 | 34.1691 | 10.6248 | 0.51012
13681 | 300.015 | 34.1338 | 10.6578 | 0.50953
13682 | 298.966 | 34.1771 | 10.6423 | 0.50932
13683 | 298.446 | 34.1593 | 10.6651 | 0.50884
13684 | 297.653 | 34.2365 | 10.664 | 0.50843
13685 | 296.868 | 34.2956 | 10.7177 | 0.5158
13686 | 296.076 | 34.2092 | 10.8105 | 0.51625
13687 | 295.819 | 34.1839 | 10.8919 | 0.52328
13688 | 295.027 | 34.1826 | 10.8548 | 0.52373
13689 | 294.242 | 34.1497 | 10.8651 | 0.52824
13690 | 293.722 | 34.2252 | 10.862 | 0.52775
13691 | 293.193 | 34.2595 | 10.8929 | 0.52313
13692 | 293.193 | 34.2727 | 10.9176 | 0.5292
13693 | 292.664 | 34.2195 | 10.9546 | 0.52667
13694 | 292.408 | 34.2906 | 10.9762 | 0.5258
13695 | 292.143 | 34.2261 | 11.0389 | 0.5229
13696 | 292.142 | 34.2464 | 11.0389 | 0.51893
13697 | 291.614 | 34.2262 | 11.044 | 0.52725
13698 | 291.614 | 34.2126 | 11.0553 | 0.52024
13699 | 291.613 | 34.1977 | 11.0645 | 0.51799
13700 | 291.093 | 34.2135 | 11.0512 | 0.49913
13701 | 290.565 | 34.1933 | 11.0563 | 0.49317
13702 | 290.045 | 34.226 | 11.0871 | 0.49607
13703 | 289.516 | 34.2277 | 11.1394 | 0.4987
13704 | 288.732 | 34.1767 | 11.1948 | 0.49674
13705 | 288.468 | 34.1921 | 11.2204 | 0.50257
13706 | 287.948 | 34.1847 | 11.2286 | 0.50417
13707 | 286.9 | 34.2225 | 11.121 | 0.51582
13708 | 285.851 | 34.2247 | 11.0871 | 0.51136
13709 | 285.851 | 34.1039 | 11.2562 | 0.5031
13710 | 284.795 | 34.1211 | 11.206 | 0.48486
13711 | 284.274 | 34.1396 | 11.1948 | 0.49592
13712 | 283.226 | 34.3881 | 11.1732 | 0.49424
13713 | 282.698 | 34.386 | 11.2378 | 0.50317
13714 | 281.65 | 34.3487 | 11.2951 | 0.49925
13715 | 281.13 | 34.3181 | 11.3769 | 0.47369
13716 | 280.082 | 34.2533 | 11.4187 | 0.47941
13717 | 279.553 | 34.2294 | 11.4432 | 0.47884
13718 | 278.761 | 34.2412 | 11.4728 | 0.48543
13719 | 277.985 | 34.2458 | 11.4983 | 0.49853
13720 | 276.937 | 34.3202 | 11.4922 | 0.49624
13721 | 276.409 | 34.2515 | 11.5248 | 0.49566
13722 | 275.361 | 34.3124 | 11.5014 | 0.49369
13723 | 274.569 | 34.3575 | 11.4932 | 0.48972
13724 | 273.793 | 34.3058 | 11.6063 | 0.4878
13725 | 273.265 | 34.2259 | 11.6664 | 0.48683
13726 | 272.472 | 34.2122 | 11.6816 | 0.48634
13727 | 271.696 | 34.1875 | 11.6887 | 0.48602
13728 | 270.896 | 34.2278 | 11.6755 | 0.48581
13729 | 270.121 | 34.2212 | 11.6847 | 0.49358
13730 | 269.601 | 34.2249 | 11.6826 | 0.48709
13731 | 268.273 | 34.2606 | 11.6897 | 0.48472
13732 | 267.753 | 34.2457 | 11.7111 | 0.48235
13733 | 267.505 | 34.2086 | 11.7365 | 0.48001
13734 | 266.705 | 34.1973 | 11.7558 | 0.47493
13735 | 265.657 | 34.2894 | 11.7517 | 0.47272
13736 | 265.129 | 34.2439 | 11.7913 | 0.47199
13737 | 264.881 | 34.2215 | 11.8695 | 0.48053
13738 | 263.833 | 34.2487 | 11.9374 | 0.47641
13739 | 263.034 | 34.1995 | 12.1285 | 0.46354
13740 | 262.513 | 34.1936 | 12.1921 | 0.47481
13741 | 261.985 | 34.2634 | 12.1093 | 0.46948
13742 | 261.217 | 34.2304 | 12.2043 | 0.47142
13743 | 260.417 | 34.2316 | 12.2567 | 0.47035
13744 | 259.889 | 34.2367 | 12.2113 | 0.46543
13745 | 259.121 | 34.1367 | 12.1891 | 0.47743
13746 | 258.322 | 34.2034 | 12.175 | 0.47095
13747 | 257.794 | 34.2967 | 12.18 | 0.47643
13748 | 257.026 | 34.2207 | 12.2718 | 0.47509
13749 | 256.745 | 34.2746 | 12.2547 | 0.47318
13750 | 255.698 | 34.2093 | 12.2315 | 0.4753
13751 | 255.178 | 34.3366 | 12.2527 | 0.47081
13752 | 254.649 | 34.2846 | 12.303 | 0.46202
13753 | 254.129 | 34.2802 | 12.3081 | 0.46775
13754 | 253.601 | 34.2865 | 12.3131 | 0.47718
13755 | 252.554 | 34.3451 | 12.3061 | 0.46451
13756 | 251.506 | 34.3213 | 12.3292 | 0.47798
13757 | 251.505 | 34.2958 | 12.3705 | 0.48332
13758 | 250.457 | 34.3112 | 12.4107 | 0.47635
13759 | 249.937 | 34.3394 | 12.3967 | 0.48583
13760 | 249.408 | 34.2973 | 12.463 | 0.46983
13761 | 248.361 | 34.3488 | 12.457 | 0.46599
13762 | 248.08 | 34.2655 | 12.5735 | 0.48162
13763 | 247.84 | 34.261 | 12.5785 | 0.48304
13764 | 246.504 | 34.3904 | 12.5965 | 0.47772
13765 | 245.744 | 34.3498 | 12.6016 | 0.4724
13766 | 245.216 | 34.3325 | 12.6507 | 0.47232
13767 | 245.215 | 34.2765 | 12.8418 | 0.47282
13768 | 244.407 | 34.2467 | 12.8918 | 0.47531
13769 | 243.36 | 34.3345 | 12.9097 | 0.47276
13770 | 243.119 | 34.246 | 12.8898 | 0.47736
13771 | 242.072 | 34.3013 | 13.0414 | 0.4763
13772 | 241.552 | 34.2849 | 13.1459 | 0.46688
13773 | 240.744 | 34.2536 | 13.1628 | 0.47068
13774 | 239.976 | 34.1305 | 13.1141 | 0.47754
13775 | 238.929 | 34.2553 | 13.0324 | 0.48915
13776 | 238.648 | 34.2698 | 13.0065 | 0.485
13777 | 237.881 | 34.307 | 13.0055 | 0.48547
13778 | 237.361 | 34.3042 | 13.0254 | 0.48151
13779 | 236.553 | 34.3245 | 13.0463 | 0.48677
13780 | 236.313 | 34.2905 | 13.0493 | 0.49758
13781 | 235.265 | 34.2972 | 13.0722 | 0.49519
13782 | 234.457 | 34.3502 | 13.0553 | 0.49331
13783 | 233.929 | 34.3659 | 13.0862 | 0.47985
13784 | 233.409 | 34.3939 | 13.115 | 0.48159
13785 | 232.649 | 34.3486 | 13.1489 | 0.47504
13786 | 232.121 | 34.3016 | 13.1946 | 0.48178
13787 | 231.313 | 34.3437 | 13.1946 | 0.49227
13788 | 231.073 | 34.335 | 13.2721 | 0.50589
13789 | 230.025 | 34.4238 | 13.4298 | 0.50777
13790 | 229.737 | 34.2813 | 13.7765 | 0.49009
13791 | 229.217 | 34.2469 | 13.7263 | 0.48999
13792 | 228.169 | 34.2239 | 13.8268 | 0.48328
13793 | 227.409 | 34.1123 | 13.9576 | 0.48298
13794 | 227.121 | 34.2709 | 13.8455 | 0.49309
13795 | 226.593 | 34.3111 | 13.8484 | 0.49837
13796 | 225.841 | 34.2942 | 13.7742 | 0.50094
13797 | 226.072 | 34.277 | 13.6999 | 0.50054
13798 | 225.025 | 34.2603 | 13.6256 | 0.50391
13799 | 224.497 | 34.286 | 13.6532 | 0.49407
13800 | 223.977 | 34.3063 | 13.6522 | 0.50702
13801 | 223.449 | 34.305 | 13.6522 | 0.50099
13802 | 222.929 | 34.312 | 13.6463 | 0.50501
13803 | 221.882 | 34.2947 | 13.6364 | 0.50654
13804 | 221.354 | 34.3168 | 13.6334 | 0.5087
13805 | 220.834 | 34.3267 | 13.6324 | 0.51169
13806 | 220.314 | 34.3149 | 13.669 | 0.5077
13807 | 219.786 | 34.3326 | 13.7203 | 0.50491
13808 | 219.266 | 34.3507 | 13.6591 | 0.50963
13809 | 218.218 | 34.4085 | 13.6512 | 0.51837
13810 | 217.69 | 34.4468 | 13.6778 | 0.51916
13811 | 217.17 | 34.4093 | 13.8808 | 0.51407
13812 | 216.123 | 34.2178 | 14.1077 | 0.51324
13813 | 216.122 | 34.4265 | 14.1851 | 0.51671
13814 | 215.075 | 34.4823 | 14.5396 | 0.50509
13815 | 214.547 | 34.2755 | 14.7313 | 0.51348
13816 | 214.027 | 34.4482 | 14.5883 | 0.52048
13817 | 213.499 | 34.3796 | 15.0463 | 0.51318
13818 | 212.46 | 34.5365 | 14.7924 | 0.52335
13819 | 211.933 | 34.5728 | 14.8021 | 0.53075
13820 | 211.109 | 34.469 | 15.167 | 0.5319
13821 | 210.366 | 34.4891 | 15.0404 | 0.54062
13822 | 209.543 | 34.5968 | 15.2172 | 0.53943
13823 | 209.318 | 34.3928 | 15.5098 | 0.52871
13824 | 208.791 | 34.4452 | 15.5846 | 0.52945
13825 | 207.967 | 34.5305 | 15.5021 | 0.56158
13826 | 207.751 | 34.5651 | 15.5193 | 0.55872
13827 | 206.704 | 34.4641 | 15.379 | 0.57188
13828 | 206.399 | 34.6291 | 15.3453 | 0.57084
13829 | 205.656 | 34.614 | 15.379 | 0.57149
13830 | 204.824 | 34.7147 | 15.3539 | 0.56754
13831 | 204.08 | 34.5584 | 15.5011 | 0.56289
13832 | 203.257 | 34.5364 | 15.4165 | 0.58002
13833 | 203.04 | 34.6383 | 15.4607 | 0.55798
13834 | 202.209 | 34.4841 | 15.6191 | 0.55925
13835 | 201.689 | 34.5201 | 15.4616 | 0.58287
13836 | 200.945 | 34.6539 | 15.4616 | 0.58358
13837 | 200.114 | 34.6318 | 15.5048 | 0.59696
13838 | 199.594 | 34.6117 | 15.5183 | 0.58872
13839 | 198.85 | 34.497 | 15.596 | 0.58194
13840 | 198.33 | 34.5492 | 15.548 | 0.56866
13841 | 198.017 | 34.5447 | 15.5403 | 0.59639
13842 | 197.282 | 34.6568 | 15.5163 | 0.57489
13843 | 196.977 | 34.7029 | 15.5528 | 0.5744
13844 | 196.449 | 34.7657 | 15.6315 | 0.57247
13845 | 196.448 | 34.6649 | 15.7186 | 0.57538
13846 | 196.447 | 34.6391 | 15.732 | 0.59506
13847 | 196.446 | 34.6813 | 15.7531 | 0.59948
13848 | 195.926 | 34.6842 | 15.8047 | 0.61656
13849 | 195.925 | 34.7517 | 15.8516 | 0.61215
13850 | 195.924 | 34.776 | 15.8898 | 0.60645
13851 | 195.923 | 34.7738 | 15.9356 | 0.60457
13852 | 196.226 | 34.6205 | 16.0271 | 0.60895
13853 | 195.395 | 34.5692 | 16.03 | 0.61819
13854 | 195.178 | 34.5955 | 16.0176 | 0.62452
13855 | 194.874 | 34.6219 | 16.0566 | 0.61877
13856 | 194.873 | 34.5524 | 16.225 | 0.60147
13857 | 194.345 | 34.5788 | 16.2013 | 0.59546
13858 | 193.825 | 34.6046 | 16.2345 | 0.60454
13859 | 193.297 | 34.5745 | 16.4366 | 0.61775
13860 | 192.25 | 34.6662 | 16.4821 | 0.62849
13861 | 191.729 | 34.5753 | 16.4877 | 0.61373
13862 | 190.682 | 34.6597 | 16.5719 | 0.61261
13863 | 190.681 | 34.5948 | 16.708 | 0.60557
13864 | 189.634 | 34.5876 | 16.6862 | 0.61825
13865 | 189.114 | 34.4345 | 16.6957 | 0.63683
13866 | 188.067 | 34.5615 | 16.6144 | 0.63433
13867 | 187.547 | 34.7071 | 16.5379 | 0.65113
13868 | 187.019 | 34.639 | 16.6182 | 0.64499
13869 | 185.661 | 34.6419 | 16.6428 | 0.63803
13870 | 184.926 | 34.6951 | 16.6295 | 0.61396
13871 | 184.925 | 34.693 | 16.6928 | 0.62488
13872 | 183.878 | 34.66 | 16.7683 | 0.6479
13873 | 182.839 | 34.7891 | 16.7616 | 0.64893
13874 | 182.311 | 34.709 | 16.8304 | 0.64879
13875 | 181.48 | 34.6633 | 16.8502 | 0.64506
13876 | 180.744 | 34.6756 | 16.8474 | 0.63379
13877 | 180.432 | 34.6615 | 16.8511 | 0.64105
13878 | 179.696 | 34.6908 | 16.8191 | 0.64596
13879 | 178.338 | 34.085 | 16.8106 | 0.65144
13880 | 178.337 | 34.7577 | 16.8125 | 1.3034
13881 | 177.082 | 34.7423 | 16.8228 | 1.7016
13882 | 176.562 | 34.758 | 16.8257 | 1.8797
13883 | 176.034 | 34.802 | 16.8596 | 1.8197
13884 | 175.195 | 34.7489 | 16.8464 | 1.5249
13885 | 174.467 | 34.7444 | 17.0081 | 1.4075
13886 | 174.147 | 34.7617 | 17.1077 | 1.357
13887 | 173.42 | 34.675 | 17.3268 | 1.328
13888 | 172.9 | 34.8315 | 17.4324 | 1.3023
13889 | 172.58 | 34.7833 | 17.8327 | 1.283
13890 | 171.326 | 34.8107 | 17.9042 | 1.283
13891 | 171.013 | 34.7996 | 17.9394 | 1.2659
13892 | 170.286 | 34.8566 | 17.982 | 1.2514
13893 | 169.758 | 34.9647 | 17.944 | 1.2356
13894 | 168.712 | 35.0111 | 18.0116 | 1.2213
13895 | 168.192 | 35.0173 | 18.0847 | 1.217
13896 | 167.672 | 34.9765 | 18.1688 | 1.2099
13897 | 167.351 | 34.9562 | 18.251 | 1.2028
13898 | 166.097 | 34.9427 | 18.3146 | 1.1784
13899 | 165.777 | 35.0451 | 18.2999 | 1.1698
13900 | 165.257 | 34.9595 | 18.3487 | 1.1526
13901 | 164.73 | 34.9348 | 18.3653 | 1.1493
13902 | 164.21 | 34.9145 | 18.4178 | 1.1333
13903 | 163.164 | 34.8959 | 18.4527 | 0.07007
13904 | 162.963 | 34.88 | 18.4463 | 0.42141
13905 | 161.598 | 34.8984 | 18.4095 | 0.71694
13906 | 161.397 | 34.9422 | 18.4067 | 1.0742
13907 | 160.351 | 34.9306 | 18.4555 | 1.4663
13908 | 160.03 | 34.9048 | 18.4923 | 1.1926
13909 | 158.984 | 34.9102 | 18.5161 | 1.1116
13910 | 158.456 | 34.9211 | 18.5272 | 1.0639
13911 | 157.936 | 34.9698 | 18.5391 | 1.0429
13912 | 157.416 | 34.9642 | 18.5318 | 1.0239
13913 | 156.888 | 34.9292 | 18.6282 | 1.0046
13914 | 156.368 | 34.9857 | 18.6731 | 0.99632
13915 | 155.322 | 34.9136 | 18.7556 | 0.9887
13916 | 154.802 | 34.97 | 18.8444 | 0.97986
13917 | 154.274 | 34.957 | 18.8804 | 0.97044
13918 | 154.273 | 34.9439 | 18.9163 | 0.97029
13919 | 153.945 | 34.9308 | 18.9522 | 0.96222
13920 | 153.226 | 34.9143 | 18.9878 | 0.9656
13921 | 152.18 | 34.9421 | 19.018 | 0.95739
13922 | 151.66 | 34.9243 | 19.0189 | 0.95077
13923 | 151.14 | 34.9483 | 19.0079 | 0.94259
13924 | 150.612 | 35.0602 | 19.0006 | 1.2031
13925 | 149.765 | 35.0514 | 19.0535 | 1.5596
13926 | 149.046 | 34.9244 | 19.1201 | 1.7459
13927 | 148.191 | 35.0052 | 19.1137 | 1.7685
13928 | 147.998 | 35.0294 | 19.1538 | 1.6176
13929 | 146.96 | 34.9528 | 19.192 | 1.4804
13930 | 146.432 | 34.9928 | 19.1619 | 1.4197
13931 | 145.912 | 34.9298 | 19.212 | 1.3839
13932 | 145.384 | 34.9896 | 19.1974 | 1.3847
13933 | 144.864 | 34.9618 | 19.2165 | 1.3902
13934 | 143.818 | 35.0266 | 19.2384 | 1.3801
13935 | 143.298 | 35.0077 | 19.2938 | 1.362
13936 | 142.77 | 34.9692 | 19.3102 | 1.3426
13937 | 142.442 | 34.9405 | 19.3211 | 1.3317
13938 | 141.204 | 35.0109 | 19.3065 | 1.4705
13939 | 140.876 | 35.0301 | 19.2838 | 1.5897
13940 | 140.348 | 34.9683 | 19.3247 | 1.6427
13941 | 139.637 | 34.9049 | 19.4445 | 1.6275
13942 | 139.117 | 34.8433 | 19.5732 | 1.5514
13943 | 138.589 | 34.9395 | 19.4926 | 1.5045
13944 | 137.735 | 34.958 | 19.4599 | 1.4695
13945 | 136.689 | 34.953 | 19.4554 | 1.4583
13946 | 136.504 | 34.9487 | 19.4762 | 1.4276
13947 | 135.649 | 34.9425 | 19.459 | 1.4052
13948 | 134.603 | 34.9478 | 19.4499 | 1.3847
13949 | 134.41 | 34.9545 | 19.4717 | 1.362
13950 | 134.074 | 34.9424 | 19.4817 | 1.3454
13951 | 133.035 | 34.9087 | 19.4817 | 1.3256
13952 | 132.324 | 34.9048 | 19.4726 | 1.3059
13953 | 131.804 | 34.9297 | 19.468 | 1.2872
13954 | 131.276 | 34.9236 | 19.4599 | 1.2659
13955 | 130.422 | 34.9262 | 19.5478 | 1.2451
13956 | 129.894 | 34.8707 | 19.5958 | 1.2277
13957 | 129.374 | 34.9182 | 19.603 | 1.2013
13958 | 128.328 | 34.8859 | 19.7187 | 1.1813
13959 | 127.624 | 34.8901 | 19.7359 | 1.1647
13960 | 127.28 | 34.9356 | 19.725 | 1.1567
13961 | 126.241 | 35.005 | 19.7015 | 1.1362
13962 | 125.713 | 34.984 | 19.7503 | 1.1218
13963 | 124.667 | 34.9617 | 19.846 | 1.1031
13964 | 124.666 | 34.9344 | 19.8523 | 1.0874
13965 | 124.146 | 34.9737 | 19.9081 | 1.0732
13966 | 123.099 | 34.9808 | 19.9171 | 1.0544
13967 | 122.58 | 34.9597 | 20.0081 | 1.0417
13968 | 122.06 | 35.0587 | 20.0261 | 1.0261
13969 | 121.014 | 34.9972 | 20.0926 | 1.0141
13970 | 120.486 | 34.9644 | 20.1168 | 1.0034
13971 | 119.448 | 34.9955 | 20.1357 | 0.99646
13972 | 118.92 | 34.9747 | 20.1797 | 0.981
13973 | 118.4 | 34.9583 | 20.1716 | 0.97292
13974 | 117.88 | 34.9608 | 20.2263 | 0.95887
13975 | 117.01 | 34.9948 | 20.2416 | 0.94984
13976 | 116.306 | 34.8972 | 20.4019 | 0.95155
13977 | 115.786 | 34.9332 | 20.3849 | 0.9563
13978 | 115.267 | 34.975 | 20.4323 | 1.1796
13979 | 114.22 | 34.9841 | 20.4403 | 1.4997
13980 | 113.876 | 34.9999 | 20.4788 | 1.7097
13981 | 113.173 | 34.9972 | 20.5056 | 1.789
13982 | 112.653 | 35.1536 | 20.6029 | 1.7004
13983 | 112.134 | 35.1207 | 20.6243 | 1.6008
13984 | 111.263 | 35.1349 | 20.6198 | 1.5576
13985 | 111.087 | 35.113 | 20.6109 | 1.5227
13986 | 110.041 | 35.1599 | 20.7152 | 1.4867
13987 | 109.521 | 35.1405 | 20.8282 | 1.4491
13988 | 108.651 | 35.1954 | 20.9916 | 1.4166
13989 | 108.131 | 35.1325 | 21.082 | 1.4016
13990 | 107.603 | 35.1291 | 21.0971 | 1.3945
13991 | 106.908 | 35.0864 | 21.1679 | 1.3881
13992 | 106.556 | 34.9875 | 21.3058 | 1.3791
13993 | 105.861 | 35.2486 | 21.5113 | 1.36
13994 | 105.86 | 35.2139 | 21.5721 | 1.3679
13995 | 104.822 | 35.0992 | 21.5624 | 1.3932
13996 | 104.295 | 35.3285 | 21.6257 | 1.4163
13997 | 103.951 | 35.2247 | 21.7373 | 1.4427
13998 | 103.256 | 35.2335 | 21.7987 | 1.455
13999 | 102.377 | 35.2198 | 21.9704 | 1.5307
14000 | 102.208 | 35.3523 | 21.9835 | 1.6369
14001 | 101.162 | 35.2412 | 22.1234 | 1.6954
14002 | 100.81 | 35.1592 | 22.2995 | 1.7283
14003 | 100.29 | 35.1455 | 22.384 | 1.7011
14004 | 99.771 | 35.1952 | 22.5317 | 1.6553
14005 | 99.243 | 35.1717 | 22.4283 | 1.6715
14006 | 98.723 | 35.3154 | 22.2237 | 1.7002
14007 | 97.677 | 35.2257 | 22.5039 | 1.7179
14008 | 97.157 | 35.2186 | 22.6912 | 1.7319
14009 | 97.156 | 35.2335 | 22.7778 | 1.731
14010 | 96.628 | 35.1429 | 22.7916 | 1.7274
14011 | 95.59 | 35.2233 | 22.7864 | 1.7148
14012 | 95.063 | 35.1786 | 22.9109 | 1.6698
14013 | 94.543 | 35.1156 | 22.9653 | 1.6358
14014 | 94.023 | 35.1902 | 22.9713 | 1.6484
14015 | 93.496 | 35.2733 | 22.9791 | 1.6993
14016 | 92.976 | 35.262 | 22.9523 | 1.7479
14017 | 92.975 | 35.212 | 23.0282 | 1.7751
14018 | 92.456 | 35.1414 | 23.1471 | 1.7794
14019 | 92.454 | 35.1712 | 23.1798 | 1.7736
14020 | 92.453 | 35.1083 | 23.2632 | 1.7771
14021 | 91.925 | 35.0992 | 23.319 | 1.7546
14022 | 91.924 | 35.0633 | 23.361 | 1.7292
14023 | 92.281 | 34.9841 | 23.3799 | 1.6994
14024 | 91.921 | 35.0128 | 23.3576 | 1.6633
14025 | 91.92 | 35.0726 | 23.3387 | 1.632
14026 | 92.445 | 35.0614 | 23.3662 | 1.5917
14027 | 91.917 | 35.0301 | 23.3876 | 1.5604
14028 | 92.442 | 35.093 | 23.3782 | 1.5356
14029 | 92.958 | 35.0691 | 23.4279 | 1.4999
14030 | 92.789 | 35.0586 | 23.4853 | 1.4724
14031 | 92.955 | 35.0441 | 23.5127 | 1.4514
14032 | 92.954 | 35.0247 | 23.5341 | 1.4162
14033 | 93.471 | 35.0512 | 23.5324 | 1.3956
14034 | 93.469 | 35.045 | 23.5478 | 1.3723
14035 | 93.994 | 35.0206 | 23.5632 | 1.3377
14036 | 94.511 | 35.0023 | 23.5709 | 1.3194
14037 | 94.509 | 35.0072 | 23.5555 | 1.2893
14038 | 94.508 | 34.9959 | 23.5566 | 1.2555
14039 | 94.506 | 34.9845 | 23.5578 | 1.265
14040 | 94.504 | 34.9732 | 23.5589 | 1.2563
14041 | 94.502 | 34.9415 | 23.4938 | 1.2409
14042 | 93.982 | 34.959 | 23.4184 | 1.2121
14043 | 93.981 | 34.981 | 23.409 | 1.1712
14044 | 93.453 | 35.0059 | 23.4098 | 1.1434
14045 | 93.451 | 34.9943 | 23.4261 | 1.1246
14046 | 92.931 | 34.9959 | 23.4304 | 1.1128
14047 | 92.244 | 35.003 | 23.4767 | 1.0939
14048 | 91.883 | 34.9757 | 23.5144 | 1.0827
14049 | 91.363 | 34.993 | 23.5187 | 1.0714
14050 | 90.843 | 34.9841 | 23.5332 | 1.0632
14051 | 90.316 | 34.9861 | 23.5401 | 1.0562
14052 | 89.796 | 34.9259 | 23.5418 | 1.0503
14053 | 89.276 | 34.9854 | 23.5812 | 1.2373
14054 | 88.23 | 35.0184 | 23.5872 | 1.4351
14055 | 87.702 | 34.9385 | 23.594 | 1.5637
14056 | 87.182 | 34.9784 | 23.5666 | 1.5895
14057 | 86.136 | 34.9983 | 23.5632 | 1.5075
14058 | 86.134 | 35.0536 | 23.5863 | 1.4396
14059 | 85.255 | 35.0609 | 23.582 | 1.3949
14060 | 84.568 | 35.0147 | 23.6376 | 1.3645
14061 | 84.049 | 34.9941 | 23.6838 | 1.3344
14062 | 83.529 | 34.9842 | 23.6752 | 1.2985
14063 | 82.643 | 34.9899 | 23.6624 | 1.2749
14064 | 81.963 | 35.0295 | 23.6445 | 1.2531
14065 | 81.435 | 35.0363 | 23.6453 | 1.2324
14066 | 80.398 | 35.022 | 23.6684 | 1.2136
14067 | 79.87 | 35.0009 | 23.7137 | 1.183
14068 | 79.35 | 34.9915 | 23.77 | 1.1617
14069 | 78.83 | 34.9836 | 23.8016 | 1.1408
14070 | 78.31 | 34.9864 | 23.8212 | 1.1212
14071 | 77.783 | 34.9762 | 23.8374 | 1.1038
14072 | 76.745 | 34.9115 | 23.9583 | 1.0807
14073 | 76.217 | 34.9117 | 24.0162 | 1.0655
14074 | 75.697 | 34.909 | 24.0519 | 1.0476
14075 | 74.651 | 34.8672 | 24.1012 | 1.033
14076 | 74.131 | 34.9197 | 24.0222 | 1.0261
14077 | 74.289 | 34.9188 | 23.9822 | 1.0097
14078 | 73.761 | 34.9022 | 24.057 | 0.99793
14079 | 72.723 | 34.8547 | 24.1029 | 0.98167
14080 | 72.195 | 34.9121 | 24.1029 | 0.96104
14081 | 71.675 | 34.8841 | 24.1878 | 0.94828
14082 | 70.996 | 34.8937 | 24.1818 | 0.93238
14083 | 70.628 | 34.9336 | 24.125 | 0.92825
14084 | 70.108 | 34.873 | 24.2666 | 0.91713
14085 | 69.588 | 34.7796 | 24.3564 | 0.90366
14086 | 68.908 | 34.7721 | 24.3877 | 0.89544
14087 | 68.388 | 34.7971 | 24.3666 | 0.89095
14088 | 67.494 | 34.8026 | 24.3674 | 0.88875
14089 | 67.492 | 34.7841 | 24.3928 | 0.88109
14090 | 66.455 | 34.8306 | 24.3793 | 1.0367
14091 | 65.775 | 34.8318 | 24.381 | 1.2732
14092 | 65.407 | 34.8536 | 24.3166 | 1.4271
14093 | 65.404 | 34.8808 | 24.364 | 1.4744
14094 | 64.359 | 34.7574 | 24.4867 | 1.4043
14095 | 63.838 | 34.7703 | 24.5069 | 1.3177
14096 | 63.318 | 34.7217 | 24.6723 | 1.267
14097 | 62.79 | 34.7374 | 24.6765 | 1.2365
14098 | 62.271 | 34.7385 | 24.6723 | 1.213
14099 | 61.751 | 34.8559 | 24.7203 | 1.1876
14100 | 60.705 | 34.7782 | 24.8045 | 1.1575
14101 | 60.703 | 34.7695 | 24.8356 | 1.1436
14102 | 59.658 | 34.7857 | 24.844 | 1.1246
14103 | 59.138 | 34.9242 | 24.8642 | 1.1114
14104 | 59.136 | 34.9693 | 24.8818 | 1.0966
14105 | 58.09 | 34.8264 | 24.9943 | 1.0806
14106 | 57.57 | 34.9562 | 24.9843 | 1.068
14107 | 57.568 | 35.0983 | 25.0505 | 1.0433
14108 | 56.53 | 34.9094 | 25.1954 | 1.0295
14109 | 56.003 | 34.9029 | 25.3358 | 1.0088
14110 | 55.483 | 34.925 | 25.3784 | 0.99247
14111 | 54.963 | 34.9743 | 25.4235 | 0.98089
14112 | 53.917 | 35.0221 | 25.3317 | 0.97034
14113 | 53.541 | 34.9625 | 25.3292 | 0.95761
14114 | 52.869 | 34.7567 | 25.5751 | 0.98083
14115 | 52.349 | 34.8617 | 25.5759 | 1.0051
14116 | 51.829 | 34.777 | 25.7264 | 1.0161
14117 | 51.827 | 34.7451 | 25.8352 | 1.0147
14118 | 50.925 | 34.7365 | 25.9106 | 1.0046
14119 | 50.779 | 34.7399 | 25.9926 | 0.99117
14120 | 49.741 | 34.7252 | 25.9942 | 0.9817
14121 | 49.357 | 34.7936 | 25.9967 | 0.96409
14122 | 48.693 | 34.7922 | 25.9412 | 0.94967
14123 | 48.173 | 34.665 | 26.1216 | 0.93583
14124 | 47.271 | 34.8732 | 26.1604 | 0.92179
14125 | 46.751 | 34.8924 | 26.167 | 0.90752
14126 | 46.605 | 34.8605 | 26.2363 | 0.90101
14127 | 46.078 | 34.8849 | 26.2858 | 1.0591
14128 | 45.04 | 34.8996 | 26.3739 | 1.2152
14129 | 44.52 | 34.8389 | 26.4422 | 1.3093
14130 | 43.992 | 34.804 | 26.457 | 1.3405
14131 | 43.472 | 34.7913 | 26.4998 | 1.2827
14132 | 42.952 | 34.7824 | 26.4998 | 1.2272
14133 | 42.425 | 34.7747 | 26.545 | 1.1877
14134 | 41.905 | 34.746 | 26.5893 | 1.1502
14135 | 41.528 | 34.7151 | 26.6533 | 1.1219
14136 | 41.001 | 34.7366 | 26.6476 | 1.098
14137 | 40.337 | 34.7299 | 26.6689 | 1.0789
14138 | 39.3 | 34.7351 | 26.664 | 1.058
14139 | 39.433 | 34.768 | 26.6443 | 1.0354
14140 | 38.769 | 34.7432 | 26.6927 | 1.0167
14141 | 37.867 | 34.7315 | 26.6951 | 0.99996
14142 | 37.729 | 34.729 | 26.6894 | 0.98773
14143 | 36.684 | 34.7737 | 26.6878 | 0.97959
14144 | 36.308 | 34.7299 | 26.7222 | 0.98124
14145 | 35.78 | 34.7245 | 26.7386 | 0.99333
14146 | 34.742 | 34.7049 | 26.7697 | 0.99835
14147 | 34.214 | 34.7032 | 26.7541 | 1.006
14148 | 33.694 | 34.7177 | 26.723 | 0.99816
14149 | 33.031 | 34.7233 | 26.746 | 0.98469
14150 | 32.511 | 34.7026 | 26.7648 | 0.9841
14151 | 32.126 | 34.6886 | 26.7836 | 0.97796
14152 | 31.607 | 34.6808 | 26.8156 | 0.97101
14153 | 31.087 | 34.6835 | 26.8197 | 0.96125
14154 | 30.041 | 34.6831 | 26.8131 | 0.94497
14155 | 29.521 | 34.6814 | 26.8262 | 0.93157
14156 | 29.519 | 34.6792 | 26.8262 | 0.92394
14157 | 28.474 | 34.6764 | 26.8303 | 0.91749
14158 | 27.954 | 34.6959 | 26.8303 | 0.92035
14159 | 27.426 | 34.7001 | 26.8254 | 1.0531
14160 | 26.906 | 34.7043 | 26.8205 | 1.1286
14161 | 26.387 | 34.7085 | 26.8156 | 1.2642
14162 | 26.384 | 34.7088 | 26.8197 | 1.4107
14163 | 25.339 | 34.709 | 26.8197 | 1.5062
14164 | 24.819 | 34.7188 | 26.8098 | 1.6065
14165 | 24.299 | 34.716 | 26.8016 | 1.6407
14166 | 23.779 | 34.7099 | 26.8025 | 1.6256
14167 | 23.251 | 34.7015 | 26.8123 | 1.5795
14168 | 22.731 | 34.7008 | 26.8164 | 1.5143
14169 | 22.212 | 34.702 | 26.8286 | 1.4505
14170 | 21.683 | 34.6949 | 26.8352 | 1.3976
14171 | 21.163 | 34.6826 | 26.8352 | 1.3585
14172 | 20.643 | 34.6892 | 26.8311 | 1.3272
14173 | 19.598 | 34.6829 | 26.8368 | 1.2947
14174 | 19.206 | 34.6835 | 26.8392 | 1.2665
14175 | 18.558 | 34.6791 | 26.8392 | 1.2372
14176 | 18.031 | 34.6811 | 26.8458 | 1.2141
14177 | 17.511 | 34.6749 | 26.8589 | 1.1874
14178 | 16.991 | 34.6765 | 26.8613 | 1.1671
14179 | 16.081 | 34.6749 | 26.8638 | 1.1459
14180 | 15.426 | 34.676 | 26.8687 | 1.1239
14181 | 15.033 | 34.6781 | 26.8719 | 1.1003
14182 | 13.988 | 34.6788 | 26.876 | 1.0768
14183 | 13.341 | 34.6782 | 26.8785 | 1.0591
14184 | 13.338 | 34.6791 | 26.8817 | 1.0398
14185 | 12.301 | 34.6812 | 26.8809 | 1.0208
14186 | 11.773 | 34.6763 | 26.8801 | 1.01
14187 | 11.77 | 34.6729 | 26.8784 | 0.98993
14188 | 10.335 | 34.6791 | 26.8768 | 0.97647
14189 | 9.687 | 34.6858 | 26.8801 | 0.96558
14190 | 9.812 | 34.6832 | 26.885 | 0.95323
14191 | 8.647 | 34.6859 | 26.8833 | 0.9474
14192 | 8.772 | 34.693 | 26.8874 | 0.93886
14193 | 8.125 | 34.6887 | 26.8964 | 0.92835
14194 | 7.724 | 34.6921 | 26.898 | 0.91724
14195 | 6.678 | 34.6907 | 26.8972 | 0.9117
14196 | 7.074 | 34.6831 | 26.9086 | 0.90055
14197 | 6.554 | 34.6877 | 26.9103 | 0.89523
14198 | 6.671 | 34.6859 | 26.9111 | 0.88984
14199 | 6.549 | 34.6903 | 26.9127 | 0.88279
14200 | 5.503 | 34.68 | 26.9299 | 0.88403
14201 | 5.628 | 34.6812 | 26.9282 | 0.88068
14202 | 5.498 | 34.6871 | 26.9233 | 0.88013
14203 | 5.495 | 34.6848 | 26.9339 | 0.87867
14204 | 5.492 | 34.6871 | 26.9323 | 0.87492
14205 | 5.49 | 34.6931 | 26.9257 | 0.87206
14206 | 4.97 | 34.6908 | 26.929 | 0.87465
14207 | 5.094 | 34.6818 | 26.938 | 0.87859
14208 | 5.091 | 34.6852 | 26.9364 | 0.87896
14209 | 4.563 | 34.6884 | 26.9323 | 0.88444
14210 | 4.441 | 34.686 | 26.9355 | 0.88472
14211 | 4.557 | 34.6871 | 26.9339 | 0.89198
14212 | 4.554 | 34.6951 | 26.9126 | 0.92948
14213 | 4.034 | 34.6869 | 26.9208 | 0.9774
14214 | 4.031 | 34.6969 | 26.9118 | 1.0235
14215 | 3.909 | 34.6923 | 26.9045 | 1.0632
14216 | 3.508 | 34.6851 | 26.893 | 1.0823
14217 | 2.988 | 34.6598 | 26.8938 | 1.0831
14218 | 2.985 | 34.6702 | 26.8783 | 1.0928
14219 | 2.337 | 34.7168 | 26.857 | 1.1046
14220 | 1.817 | 34.6989 | 26.8873 | 1.1248
14221 | 1.416 | 34.6807 | 26.8995 | 1.147
14222 | 0.888 | 34.7085 | 26.8897 | 1.1675
14223 | 0.765 | 34.6914 | 26.9036 | 1.1806
14224 | -0.153 | 34.6899 | 26.8848 | 1.1639
14225 | -0.673 | 34.6914 | 26.9101 | 1.1369
14226 | -1.719 | 34.6985 | 26.9085 | 1.1276
14227 | -2.239 | 34.7117 | 26.8987 | 1.1423
14228 | -2.759 | 34.6949 | 26.9183 | 1.1751
14229 | -3.804 | 34.6851 | 26.9166 | 1.2035
14230 | -3.927 | 34.6967 | 26.9101 | 1.2248
14231 | -4.327 | 34.6988 | 26.915 | 1.2407
14232 | -5.373 | 34.7016 | 26.9101 | 1.2598
14233 | -5.375 | 34.7117 | 26.9117 | 1.2627
14234 | -5.378 | 34.6995 | 26.9264 | 1.2563
14235 | -5.381 | 34.6937 | 26.9297 | 1.2352
14236 | -5.384 | 34.7036 | 26.924 | 1.1961
14237 | -5.904 | 34.6892 | 26.9403 | 1.1538
14238 | -5.907 | 34.6904 | 26.9387 | 1.1121
14239 | -6.428 | 34.6902 | 26.9346 | 1.0828
14240 | -6.43 | 34.6864 | 26.9427 | 1.0636
14241 | -5.916 | 34.6918 | 26.9427 | 1.0451
14242 | -6.437 | 34.6883 | 26.9476 | 1.0332
14243 | -6.439 | 34.683 | 26.9501 | 1.025
14244 | -6.442 | 34.6873 | 26.9444 | 1.0182
14245 | -6.564 | 34.6889 | 26.9468 | 1.0392
14246 | -6.965 | 34.689 | 26.9468 | 1.0589
14247 | -6.451 | 34.6933 | 26.9468 | 1.0728
14248 | -7.497 | 34.6799 | 26.9484 | 1.0798
14249 | -6.974 | 34.6874 | 26.9427 | 1.0584
14250 | -8.019 | 34.6869 | 26.9362 | 1.0664
14251 | -8.022 | 34.6902 | 26.9378 | 1.0723
14252 | -8.025 | 34.6856 | 26.9394 | 1.0764
14253 | -8.028 | 34.6877 | 26.941 | 1.0767
14254 | -8.549 | 34.6898 | 26.9369 | 1.0686
14255 | -8.034 | 34.6877 | 26.941 | 1.0631
14256 | -8.037 | 34.6869 | 26.9435 | 1.0625
14257 | -8.04 | 34.6887 | 26.9427 | 1.067
14258 | -8.044 | 34.6856 | 26.9467 | 1.0676
14259 | -8.564 | 34.6854 | 26.9426 | 1.0652
14260 | -8.05 | 34.6864 | 26.941 | 1.0633
14261 | -8.571 | 34.6849 | 26.9402 | 1.0578
14262 | -8.056 | 34.6873 | 26.9353 | 1.0607
14263 | -8.577 | 34.683 | 26.9336 | 1.0625
14264 | -8.062 | 34.6937 | 26.9295 | 1.0629
14265 | -8.066 | 34.6904 | 26.9385 | 1.056
14266 | -8.069 | 34.6952 | 26.932 | 1.0558
14267 | -8.589 | 34.686 | 26.9385 | 1.0559
14268 | -8.075 | 34.6863 | 26.9197 | 1.0575
14269 | -8.078 | 34.6901 | 26.9312 | 1.0589
14270 | -8.598 | 34.6835 | 26.9312 | 1.0534
14271 | -8.084 | 34.6712 | 26.9262 | 1.0525
14272 | -8.087 | 34.6948 | 26.9173 | 1.0521
14273 | -8.608 | 34.6897 | 26.9197 | 1.052
14274 | -8.094 | 34.6842 | 26.9344 | 1.0493
14275 | -8.097 | 34.6933 | 26.9221 | 1.0452
14276 | -8.617 | 34.6794 | 26.9409 | 1.0465
14277 | -8.621 | 34.6642 | 26.9205 | 1.0448
14278 | -8.624 | 34.7375 | 26.8919 | 1.0431
14279 | -8.11 | 34.6937 | 26.914 | 1.0423
14280 | -8.113 | 34.692 | 26.9208 | 1.0408
14281 | -8.633 | 34.6904 | 26.9276 | 1.0428
14282 | -8.637 | 34.6887 | 26.9344 | 1.047
14283 | -8.64 | 34.6863 | 26.936 | 1.0439
14284 | -8.126 | 34.6815 | 26.9393 | 1.0463
14285 | -8.646 | 34.6935 | 26.9278 | 1.0426
14286 | -8.649 | 34.6879 | 26.9278 | 1.0406
14287 | -8.135 | 34.6836 | 26.9303 | 1.0409
14288 | -8.139 | 34.6927 | 26.9303 | 1.0398
14289 | -8.659 | 34.6781 | 26.9303 | 1.0375
14290 | -8.145 | 34.687 | 26.8894 | 1.0376
14291 | -8.149 | 34.6637 | 26.9131 | 1.0366
14292 | -8.152 | 34.6861 | 26.9057 | 1.0372
14293 | -8.155 | 34.6883 | 26.9057 | 1.0416
14294 | -8.676 | 34.6969 | 26.9172 | 1.0349
14295 | -8.679 | 34.6831 | 26.9204 | 1.0365
14296 | -8.683 | 34.6788 | 26.9172 | 1.0327
14297 | -8.686 | 34.6797 | 26.9204 | 1.035
14298 | -8.69 | 34.6821 | 26.9082 | 1.0376
14299 | -8.176 | 34.6861 | 26.9147 | 1.0333
14300 | -8.299 | 34.6871 | 26.9163 | 1.033
14301 | -8.7 | 34.6849 | 26.918 | 1.0346
14302 | -8.704 | 34.6924 | 26.9155 | 1.0356
14303 | -8.19 | 34.6838 | 26.9237 | 1.0334
14304 | -8.193 | 34.6976 | 26.9098 | 1.0317
14305 | -8.197 | 34.6666 | 26.9392 | 1.0226
14306 | -8.717 | 34.6853 | 26.9294 | 1.025
14307 | -8.204 | 34.6857 | 26.9302 | 1.0271
14308 | -8.724 | 34.6931 | 26.931 | 1.0313
14309 | -8.21 | 34.6826 | 26.9343 | 1.0343
14310 | -8.731 | 34.6881 | 26.9302 | 1.0324
14311 | -8.734 | 34.6948 | 26.9302 | 1.0313
14312 | -8.221 | 34.6879 | 26.9302 | 1.0297
14313 | -8.741 | 34.686 | 26.9359 | 1.0292
14314 | -8.745 | 34.6847 | 26.9392 | 1.0289
14315 | -8.231 | 34.6839 | 26.94 | 1.0287
14316 | -8.751 | 34.686 | 26.9359 | 1.0285
14317 | -8.238 | 34.6844 | 26.9318 | 1.0318
14318 | -8.758 | 34.6955 | 26.9277 | 1.0323
14319 | -8.244 | 34.6884 | 26.94 | 1.0318
14320 | -8.247 | 34.684 | 26.9383 | 1.0309
14321 | -8.768 | 34.6879 | 26.9318 | 1.0259
14322 | -8.254 | 34.6877 | 26.9408 | 1.0247
14323 | -8.775 | 34.6861 | 26.9416 | 1.0277
14324 | -8.261 | 34.6839 | 26.9383 | 1.0258
14325 | -8.781 | 34.6845 | 26.9408 | 1.0295
14326 | -8.785 | 34.6845 | 26.9408 | 1.0292
14327 | -8.788 | 34.6839 | 26.9399 | 1.0216
14328 | -8.792 | 34.6851 | 26.9383 | 1.0106
14329 | -8.278 | 34.6867 | 26.9375 | 0.99002
14330 | -8.799 | 34.6802 | 26.9448 | 0.97083
14331 | -8.285 | 34.6847 | 26.9432 | 0.95212
14332 | -8.288 | 34.694 | 26.9277 | 0.94258
14333 | -8.292 | 34.6877 | 26.9301 | 0.94047
14334 | -8.813 | 34.6742 | 26.9407 | 0.93648
14335 | -8.299 | 34.6881 | 26.9326 | 0.9387
14336 | -8.303 | 34.6893 | 26.9309 | 0.93851
14337 | -8.306 | 34.6856 | 26.9358 | 0.93721
14338 | -8.827 | 34.6803 | 26.9432 | 0.93289
14339 | -8.313 | 34.6889 | 26.9375 | 0.92839
14340 | -8.834 | 34.6859 | 26.9326 | 0.93121
14341 | -8.837 | 34.6849 | 26.9399 | 0.93622
14342 | -8.841 | 34.691 | 26.9317 | 0.94521
14343 | -8.327 | 34.6933 | 26.9285 | 0.94907
14344 | -8.848 | 34.688 | 26.9342 | 0.94531
14345 | -8.454 | 34.6884 | 26.935 | 0.94697
14346 | -8.458 | 34.6875 | 26.9317 | 0.94965
14347 | -8.859 | 34.6905 | 26.9293 | 0.95757
14348 | -8.863 | 34.6912 | 26.9268 | 0.96296
14349 | -8.867 | 34.6819 | 26.9423 | 0.95755
14350 | -8.87 | 34.6843 | 26.9391 | 0.95059
14351 | -8.874 | 34.6882 | 26.9399 | 0.94588
14352 | -8.878 | 34.6849 | 26.9382 | 0.98184
14353 | -8.364 | 34.6783 | 26.9423 | 0.98531
14354 | -8.885 | 34.6902 | 26.9341 | 0.98848
14355 | -8.889 | 34.6913 | 26.9341 | 0.98441
14356 | -8.375 | 34.6814 | 26.9472 | 0.9699
14357 | -8.896 | 34.6873 | 26.9439 | 0.96854
14358 | -8.9 | 34.6922 | 26.9284 | 0.96573
14359 | -8.904 | 34.6879 | 26.9341 | 0.96413
14360 | -9.424 | 34.6863 | 26.9349 | 0.97453
14361 | -8.911 | 34.6879 | 26.9341 | 0.98473
14362 | -8.914 | 34.6873 | 26.9333 | 0.99621
14363 | -8.918 | 34.6848 | 26.9382 | 1.0025
14364 | -9.439 | 34.6854 | 26.9406 | 1.0145
14365 | -8.926 | 34.684 | 26.9423 | 1.0095
14366 | -8.412 | 34.6869 | 26.9382 | 0.99286
14367 | -8.933 | 34.6825 | 26.9488 | 0.97701
14368 | -8.42 | 34.6835 | 26.9472 | 0.96213
14369 | -8.941 | 34.6857 | 26.9414 | 0.97105
14370 | -8.945 | 34.6789 | 26.9521 | 0.98104
14371 | -8.949 | 34.6794 | 26.9529 | 0.98949
14372 | -8.953 | 34.6824 | 26.9488 | 0.99156
14373 | -8.957 | 34.6783 | 26.9512 | 0.98119
14374 | -8.961 | 34.6793 | 26.9529 | 0.97414
14375 | -8.965 | 34.6793 | 26.9529 | 0.96838
14376 | -8.969 | 34.6817 | 26.9496 | 0.95923
14377 | -8.973 | 34.685 | 26.9512 | 0.9571
14378 | -8.977 | 34.682 | 26.9553 | 0.9618
14379 | -8.464 | 34.6847 | 26.9545 | 0.96939
14380 | -8.985 | 34.6838 | 26.9528 | 0.97857
14381 | -8.989 | 34.6814 | 26.9545 | 0.9831
14382 | -8.993 | 34.6861 | 26.9422 | 0.98524
14383 | -8.997 | 34.6838 | 26.9528 | 0.98657
14384 | -9.001 | 34.69 | 26.9414 | 0.99864
14385 | -8.488 | 34.682 | 26.9504 | 1.0026
14386 | -9.009 | 34.6815 | 26.9528 | 1.0007
14387 | -9.013 | 34.6833 | 26.9504 | 0.9928
14388 | -9.017 | 34.6893 | 26.9438 | 0.97564
14389 | -9.022 | 34.6847 | 26.9455 | 0.96508
14390 | -9.025 | 34.6853 | 26.9446 | 0.96105
14391 | -9.029 | 34.679 | 26.9455 | 0.96377
14392 | -8.516 | 34.6863 | 26.943 | 0.96976
14393 | -8.52 | 34.6831 | 26.9504 | 0.97303
14394 | -9.041 | 34.6788 | 26.9487 | 0.96787
14395 | -9.045 | 34.6799 | 26.9487 | 0.96308
14396 | -9.049 | 34.6862 | 26.9463 | 0.95222
14397 | -9.053 | 34.6779 | 26.9544 | 0.94469
14398 | -8.54 | 34.763 | 26.9536 | 0.94301
14399 | -9.061 | 34.6838 | 26.9495 | 0.95302
14400 | -9.065 | 34.6812 | 26.9544 | 0.96026
14401 | -9.069 | 34.678 | 26.9547 | 0.9604
14402 | -9.073 | 34.6748 | 26.955 | 0.95968
14403 | -8.56 | 34.6714 | 26.9552 | 0.95682
14404 | -9.082 | 34.6816 | 26.9568 | 0.95408
14405 | -9.086 | 34.6852 | 26.9536 | 0.94473
14406 | -8.572 | 34.6821 | 26.956 | 0.93594
14407 | -9.094 | 34.6811 | 26.956 | 0.93822
14408 | -9.098 | 34.6331 | 26.9462 | 0.94313
14409 | -9.102 | 34.6876 | 26.9503 | 0.96492
14410 | -8.589 | 34.6874 | 26.9519 | 0.98736
14411 | -9.11 | 34.6851 | 26.9552 | 1.0059
14412 | -9.114 | 34.6862 | 26.9552 | 1.0192
14413 | -9.118 | 34.6862 | 26.9552 | 1.0108
14414 | -8.605 | 34.6883 | 26.9552 | 0.99988
14415 | -9.127 | 34.6844 | 26.956 | 0.98952
14416 | -9.131 | 34.6868 | 26.9543 | 0.98368
14417 | -9.135 | 34.6881 | 26.951 | 0.98352
14418 | -9.139 | 34.6862 | 26.9551 | 0.98012
14419 | -9.143 | 34.6849 | 26.9568 | 0.97935
14420 | -9.147 | 34.6855 | 26.9559 | 0.97583
14421 | -9.151 | 34.6891 | 26.9527 | 0.9759
14422 | -9.156 | 34.6852 | 26.9518 | 0.97741
14423 | -9.16 | 34.6846 | 26.9526 | 0.97789
14424 | -9.164 | 34.6881 | 26.951 | 0.97938
14425 | -9.168 | 34.6874 | 26.9518 | 0.98267
14426 | -9.172 | 34.6893 | 26.9494 | 0.98982
14427 | -9.177 | 34.6875 | 26.9502 | 0.99128
14428 | -9.181 | 34.6869 | 26.951 | 0.99053
14429 | -9.185 | 34.6853 | 26.9502 | 0.98762
14430 | -9.189 | 34.6876 | 26.9485 | 0.97811
14431 | -9.193 | 34.6827 | 26.955 | 0.97626
14432 | -9.197 | 34.6868 | 26.9526 | 0.97301
14433 | -9.201 | 34.6837 | 26.9567 | 0.97341
14434 | -9.206 | 34.6785 | 26.9485 | 0.96999
14435 | -9.21 | 34.6863 | 26.9518 | 0.96913
14436 | -9.214 | 34.688 | 26.9509 | 0.97038
14437 | -9.218 | 34.6833 | 26.9542 | 0.97178
14438 | -9.223 | 34.6867 | 26.9542 | 0.9747
14439 | -9.227 | 34.6825 | 26.9583 | 0.98121
14440 | -8.714 | 34.6829 | 26.9574 | 0.98583
14441 | -9.235 | 34.6842 | 26.9574 | 0.98648
14442 | -9.239 | 34.6847 | 26.9582 | 0.98499
14443 | -8.726 | 34.6844 | 26.9509 | 0.9915
14444 | -8.73 | 34.6819 | 26.9558 | 0.99541
14445 | -9.252 | 34.6856 | 26.9525 | 0.9959
14446 | -9.256 | 34.6838 | 26.955 | 0.99364
14447 | -9.26 | 34.6856 | 26.9525 | 0.98527
14448 | -8.747 | 34.6877 | 26.9525 | 0.97984
14449 | -9.268 | 34.686 | 26.9549 | 0.97874
14450 | -9.273 | 34.6824 | 26.9582 | 0.9827
14451 | -9.277 | 34.6823 | 26.9598 | 0.98558
14452 | -9.281 | 34.6829 | 26.959 | 0.98683
14453 | -8.888 | 34.6862 | 26.959 | 0.97955
14454 | -9.29 | 34.688 | 26.9598 | 0.98641
14455 | -9.294 | 34.6834 | 26.9598 | 0.99852
14456 | -9.298 | 34.6857 | 26.9598 | 1.0022
14457 | -9.302 | 34.6849 | 26.9533 | 1.0031
14458 | -9.307 | 34.6835 | 26.9582 | 0.99613
14459 | -9.311 | 34.6858 | 26.9581 | 0.99173
14460 | -8.798 | 34.687 | 26.9532 | 0.99169
14461 | -9.32 | 34.6883 | 26.9532 | 0.99161
14462 | -8.807 | 34.6894 | 26.9516 | 0.99172
14463 | -9.328 | 34.6877 | 26.954 | 0.99159
14464 | -8.816 | 34.6876 | 26.9524 | 0.98818
14465 | -9.337 | 34.6861 | 26.9516 | 0.98411
14466 | -8.825 | 34.6871 | 26.9516 | 0.97686
14467 | -8.829 | 34.6877 | 26.9507 | 0.97285
14468 | -9.35 | 34.6872 | 26.9516 | 0.97751
14469 | -9.355 | 34.6836 | 26.9548 | 0.9811
14470 | -8.842 | 34.6898 | 26.9524 | 0.98793
14471 | -9.364 | 34.6863 | 26.9573 | 0.99908
14472 | -8.851 | 34.6862 | 26.9573 | 1.0065
14473 | -9.372 | 34.6863 | 26.9572 | 1.0071
14474 | -8.859 | 34.6873 | 26.9572 | 0.99695
14475 | -8.864 | 34.686 | 26.9589 | 0.9863
14476 | -8.868 | 34.6884 | 26.9572 | 0.97938
14477 | -9.509 | 34.6864 | 26.9556 | 0.97984
14478 | -8.877 | 34.6855 | 26.958 | 0.99012
14479 | -9.398 | 34.687 | 26.9548 | 0.99707
14480 | -8.886 | 34.6879 | 26.9548 | 0.99934
14481 | -9.408 | 34.6886 | 26.9556 | 0.99777
14482 | -9.412 | 34.6875 | 26.9556 | 0.99717
14483 | -9.416 | 34.6863 | 26.9572 | 0.99969
14484 | -8.903 | 34.685 | 26.9572 | 1.0005
14485 | -9.425 | 34.6838 | 26.9604 | 0.99962
14486 | -9.429 | 34.6861 | 26.9604 | 0.99083
14487 | -8.916 | 34.6871 | 26.9588 | 0.98143
14488 | -8.921 | 34.6865 | 26.9596 | 0.97643
14489 | -9.443 | 34.686 | 26.9604 | 0.97048
14490 | -8.93 | 34.6888 | 26.958 | 0.96366
14491 | -9.452 | 34.6867 | 26.958 | 0.95825
14492 | -9.456 | 34.6928 | 26.9604 | 0.95656
14493 | -8.943 | 34.6829 | 26.9628 | 0.96406
14494 | -9.465 | 34.6867 | 26.9579 | 0.97397
14495 | -8.952 | 34.6866 | 26.9579 | 0.98501
14496 | -9.474 | 34.6843 | 26.9612 | 0.99034
14497 | -9.478 | 34.686 | 26.9604 | 0.98889
14498 | -8.965 | 34.6898 | 26.9595 | 0.98581
14499 | -9.487 | 34.6866 | 26.9595 | 0.9788
14500 | -8.974 | 34.6852 | 26.9612 | 0.96679
14501 | -9.496 | 34.6882 | 26.9603 | 0.96452
14502 | -9.5 | 34.6877 | 26.9595 | 0.96199
14503 | -9.504 | 34.6867 | 26.9579 | 0.96144
14504 | -9.509 | 34.6873 | 26.9571 | 0.9684
14505 | -8.996 | 34.6853 | 26.9595 | 0.97646
14506 | -9.517 | 34.6849 | 26.9587 | 0.98311
14507 | -9.124 | 34.6831 | 26.9579 | 0.99124
14508 | -9.009 | 34.6826 | 26.957 | 0.99311
14509 | -9.014 | 34.6781 | 26.957 | 0.9935
14510 | -9.018 | 34.6803 | 26.957 | 0.98777
14511 | -9.54 | 34.6829 | 26.9644 | 0.98638
14512 | -9.146 | 34.682 | 26.9578 | 0.99502
14513 | -9.032 | 34.682 | 26.9578 | 0.99979
14514 | -9.036 | 34.6825 | 26.9586 | 1.0012
14515 | -9.041 | 34.6853 | 26.9578 | 1.0009
14516 | -9.046 | 34.6752 | 26.9578 | 0.99325
14517 | -9.05 | 34.6797 | 26.9578 | 0.98751
14518 | -9.055 | 34.6808 | 26.9578 | 0.98605
14519 | -9.06 | 34.6778 | 26.9602 | 0.98526
14520 | -9.064 | 34.6779 | 26.9586 | 1.0269
14521 | -9.586 | 34.6787 | 26.9578 | 1.0831
14522 | -9.073 | 34.6769 | 26.957 | 1.1
14523 | -9.077 | 34.6752 | 26.9561 | 1.0894
14524 | -9.599 | 34.6738 | 26.9553 | 1.0478
14525 | -9.087 | 34.6797 | 26.9578 | 1.0032
14526 | -9.091 | 34.6804 | 26.9554 | 0.97369
14527 | -9.095 | 34.6822 | 26.9546 | 0.95326
14528 | -9.1 | 34.6882 | 26.957 | 0.93906
14529 | -9.622 | 34.6817 | 26.9554 | 0.94199
14530 | -9.109 | 34.6833 | 26.9546 | 0.94207
14531 | -9.113 | 34.6811 | 26.9546 | 0.94902
14532 | -9.635 | 34.6806 | 26.9571 | 0.9518
14533 | -9.242 | 34.6782 | 26.9571 | 0.95625
14534 | -9.127 | 34.6755 | 26.9546 | 0.96292
14535 | -9.132 | 34.6766 | 26.9547 | 0.96911
14536 | -9.136 | 34.6761 | 26.9539 | 0.97256
14537 | -9.658 | 34.6768 | 26.9547 | 0.96917
14538 | -9.663 | 34.675 | 26.9571 | 0.96765
14539 | -9.15 | 34.6749 | 26.9572 | 0.96299
14540 | -9.154 | 34.6771 | 26.9572 | 0.9564
14541 | -9.159 | 34.6784 | 26.9555 | 0.94987
14542 | -9.163 | 34.6778 | 26.9564 | 0.94912
14543 | -9.685 | 34.6769 | 26.9548 | 0.94544
14544 | -9.173 | 34.6772 | 26.9572 | 0.94814
14545 | -8.66 | 34.679 | 26.9531 | 0.95123
14546 | -9.182 | 34.6768 | 26.9548 | 0.95587
14547 | -9.704 | 34.6774 | 26.9572 | 0.95938
14548 | -9.191 | 34.6779 | 26.9564 | 0.95619
14549 | -9.196 | 34.6796 | 26.9556 | 0.95474
14550 | -9.718 | 34.6787 | 26.9557 | 0.94336
14551 | -9.205 | 34.6791 | 26.9548 | 0.93871
14552 | -9.21 | 34.6785 | 26.9557 | 0.93942
14553 | -9.214 | 34.6797 | 26.9557 | 0.9416
14554 | -9.219 | 34.6808 | 26.9557 | 0.9467
14555 | -9.741 | 34.6799 | 26.9557 | 0.95794
14556 | -9.228 | 34.6815 | 26.9549 | 0.96021
14557 | -9.232 | 34.6809 | 26.9557 | 0.96348
14558 | -9.754 | 34.6805 | 26.9549 | 0.96197
14559 | -9.242 | 34.6792 | 26.9566 | 0.9574
14560 | -8.729 | 34.6813 | 26.9566 | 0.95673
14561 | -9.768 | 34.6774 | 26.9607 | 0.95504
14562 | -9.256 | 34.6814 | 26.9582 | 0.95843
14563 | -9.778 | 34.6815 | 26.9583 | 0.95581
14564 | -9.265 | 34.6792 | 26.9583 | 0.95844
14565 | -9.27 | 34.6786 | 26.9591 | 0.95843
14566 | -9.792 | 34.6793 | 26.9583 | 0.95107
14567 | -8.762 | 34.6797 | 26.9575 | 0.94394
14568 | -9.284 | 34.6803 | 26.9583 | 0.93765
14569 | -9.288 | 34.6799 | 26.9559 | 0.93493
14570 | -9.293 | 34.6782 | 26.9567 | 0.93551
14571 | -9.298 | 34.6799 | 26.9575 | 0.93817
14572 | -9.303 | 34.6769 | 26.96 | 0.93375
14573 | -9.307 | 34.6843 | 26.9592 | 0.93446
14574 | -9.312 | 34.6872 | 26.9584 | 0.97202
14575 | -9.316 | 34.6873 | 26.9568 | 0.9881
14576 | -9.321 | 34.6856 | 26.9576 | 0.99575
14577 | -9.325 | 34.6826 | 26.9601 | 0.99169
14578 | -9.847 | 34.6834 | 26.9593 | 0.97814
14579 | -9.335 | 34.6901 | 26.9593 | 0.98838
14580 | -9.339 | 34.6867 | 26.9593 | 0.98913
14581 | -9.344 | 34.6867 | 26.9593 | 0.96725
14582 | -9.349 | 34.6856 | 26.9593 | 0.96156
14583 | -9.353 | 34.6867 | 26.9593 | 0.95645
14584 | -9.358 | 34.6867 | 26.9593 | 0.96082
14585 | -9.362 | 34.6844 | 26.961 | 0.96881
14586 | -9.367 | 34.6844 | 26.961 | 0.97063
14587 | -9.372 | 34.6862 | 26.9602 | 0.97137
14588 | -9.376 | 34.6857 | 26.9594 | 0.97139
14589 | -9.381 | 34.6863 | 26.9586 | 0.9674
14590 | -9.386 | 34.6863 | 26.9586 | 0.96193
14591 | -9.391 | 34.6857 | 26.9594 | 0.96096
14592 | -9.395 | 34.6858 | 26.9578 | 0.96196
14593 | -8.883 | 34.684 | 26.9586 | 0.96398
14594 | -8.888 | 34.6851 | 26.9586 | 0.96871
14595 | -9.409 | 34.6847 | 26.9578 | 0.96938
14596 | -9.414 | 34.686 | 26.9562 | 0.96942
14597 | -9.419 | 34.6849 | 26.9562 | 0.97197
14598 | -9.543 | 34.6883 | 26.9562 | 0.97449
14599 | -9.428 | 34.686 | 26.9562 | 0.97853
14600 | -9.433 | 34.686 | 26.9563 | 0.97197
14601 | -8.921 | 34.6858 | 26.9579 | 0.95851
14602 | -9.443 | 34.6871 | 26.9489 | 0.95429
14603 | -8.93 | 34.6837 | 26.9563 | 0.96075
14604 | -9.452 | 34.684 | 26.953 | 0.97716
14605 | -9.576 | 34.6857 | 26.9539 | 0.99023
14606 | -9.462 | 34.6827 | 26.958 | 0.99672
14607 | -8.949 | 34.6843 | 26.9555 | 0.99321
14608 | -9.471 | 34.6838 | 26.958 | 0.98723
14609 | -8.958 | 34.6843 | 26.9572 | 0.97944
14610 | -9.48 | 34.6857 | 26.9556 | 0.97927
14611 | -8.968 | 34.6843 | 26.9572 | 0.97324
14612 | -8.972 | 34.6849 | 26.9564 | 0.96269
14613 | -9.495 | 34.6846 | 26.9556 | 0.95134
14614 | -9.499 | 34.6863 | 26.9564 | 0.94913
14615 | -9.504 | 34.6903 | 26.9556 | 0.95423
14616 | -9.509 | 34.6858 | 26.9556 | 0.95753
14617 | -9.633 | 34.6871 | 26.9524 | 0.95795
14618 | -9.638 | 34.695 | 26.954 | 0.95714
14619 | -9.006 | 34.689 | 26.9557 | 0.96123
14620 | -9.528 | 34.6891 | 26.9573 | 0.9673
14621 | -9.533 | 34.6954 | 26.9565 | 0.96948
14622 | -9.538 | 34.6994 | 26.9557 | 0.96547
14623 | -9.542 | 34.6983 | 26.9557 | 0.96233
14624 | -9.03 | 34.6969 | 26.9574 | 0.95458
14625 | -9.552 | 34.6926 | 26.9574 | 0.95357
14626 | -9.557 | 34.7078 | 26.9582 | 0.94837
14627 | -9.562 | 34.7129 | 26.9574 | 0.9418
14628 | -9.05 | 34.7078 | 26.9566 | 0.94666
14629 | -9.055 | 34.7197 | 26.9558 | 0.9488
14630 | -9.06 | 34.7027 | 26.9574 | 0.95322
14631 | -9.582 | 34.7299 | 26.9574 | 0.95846
14632 | -9.587 | 34.7175 | 26.9575 | 0.9578
14633 | -9.074 | 34.7219 | 26.9575 | 0.96441
14634 | -9.079 | 34.7139 | 26.9591 | 0.96841
14635 | -9.601 | 34.7332 | 26.9608 | 0.96395
14636 | -9.089 | 34.7308 | 26.9608 | 0.95858
14637 | -9.611 | 34.7328 | 26.9583 | 0.96729
14638 | -9.098 | 34.7254 | 26.9575 | 0.97289
14639 | -9.621 | 34.7335 | 26.9559 | 0.979
14640 | -9.228 | 34.7055 | 26.96 | 0.9751
14641 | -9.113 | 34.7135 | 26.9584 | 0.97111
14642 | -9.635 | 34.7097 | 26.9592 | 0.96958
14643 | -9.64 | 34.7146 | 26.9581 | 0.9623
14644 | -9.128 | 34.7194 | 26.957 | 0.95837
14645 | -9.65 | 34.7245 | 26.9559 | 0.94955
14646 | -9.138 | 34.7079 | 26.9567 | 0.94642
14647 | -9.142 | 34.7074 | 26.9559 | 0.94913
14648 | -9.147 | 34.7113 | 26.9567 | 0.95223
14649 | -9.152 | 34.713 | 26.9559 | 0.9526
14650 | -9.157 | 34.7344 | 26.9559 | 0.95299
14651 | -9.281 | 34.7039 | 26.9559 | 0.95313
14652 | -9.684 | 34.7124 | 26.9567 | 0.95701
14653 | -9.689 | 34.7073 | 26.9575 | 0.96248
14654 | -9.176 | 34.7183 | 26.9591 | 0.96318
14655 | -9.698 | 34.7309 | 26.9591 | 0.96231
14656 | -9.186 | 34.7239 | 26.9591 | 0.95696
14657 | -9.191 | 34.7086 | 26.9599 | 0.95484
14658 | -9.713 | 34.711 | 26.9599 | 0.95475
14659 | -9.717 | 34.7003 | 26.959 | 0.95883
14660 | -9.205 | 34.6947 | 26.9647 | 0.96097
14661 | -9.727 | 34.6881 | 26.9647 | 0.95765
14662 | -9.731 | 34.6943 | 26.9639 | 0.95619
14663 | -9.219 | 34.6963 | 26.9655 | 0.95803
14664 | -9.223 | 34.6957 | 26.9647 | 0.96278
14665 | -9.746 | 34.6959 | 26.9647 | 0.96794
14666 | -9.233 | 34.6906 | 26.9655 | 0.96802
14667 | -9.238 | 34.6877 | 26.9663 | 0.96255
14668 | -9.76 | 34.6913 | 26.9646 | 0.96286
14669 | -9.247 | 34.6979 | 26.9646 | 0.96873
14670 | -9.371 | 34.7148 | 26.9646 | 0.97407
14671 | -9.257 | 34.6922 | 26.9646 | 0.97567
14672 | -9.262 | 34.6968 | 26.963 | 0.97605
14673 | -9.783 | 34.7138 | 26.9629 | 0.97625
14674 | -9.271 | 34.7074 | 26.9638 | 0.96906
14675 | -9.276 | 34.6933 | 26.9735 | 0.96669
14676 | -9.281 | 34.6989 | 26.9645 | 0.96471
14677 | -9.922 | 34.7046 | 26.9662 | 0.96455
14678 | -9.291 | 34.6894 | 26.9604 | 0.97083
14679 | -9.296 | 34.6921 | 26.9629 | 0.97475
14680 | -9.818 | 34.6658 | 26.971 | 0.97533
14681 | -9.305 | 34.7355 | 26.9637 | 0.97122
14682 | -9.31 | 34.7107 | 26.962 | 0.98158
14683 | -9.315 | 34.7141 | 26.962 | 0.99939
14684 | -9.319 | 34.7192 | 26.9612 | 1.007
14685 | -9.324 | 34.7084 | 26.962 | 0.99651
14686 | -8.804 | 34.7105 | 26.9603 | 0.97515
14687 | -9.334 | 34.7027 | 26.962 | 0.95506
14688 | -9.338 | 34.7067 | 26.9611 | 0.93724
14689 | -9.343 | 34.7202 | 26.9611 | 0.93003
14690 | -9.347 | 34.7422 | 26.9603 | 0.93452
14691 | -9.869 | 34.7373 | 26.9595 | 0.94555
14692 | -9.476 | 34.7123 | 26.9595 | 0.9592
14693 | -9.361 | 34.7263 | 26.9603 | 0.96421
14694 | -8.841 | 34.7385 | 26.9619 | 0.96345
14695 | -9.371 | 34.7438 | 26.9594 | 0.96122
14696 | -9.376 | 34.7467 | 26.9586 | 0.95323
14697 | -9.38 | 34.733 | 26.9708 | 0.9548
14698 | -8.86 | 34.7486 | 26.9602 | 0.9558
14699 | -9.39 | 34.7267 | 26.961 | 0.96382
14700 | -9.395 | 34.725 | 26.9602 | 0.96094
14701 | -9.4 | 34.7024 | 26.9618 | 0.95483
14702 | -8.879 | 34.696 | 26.961 | 0.94601
14703 | -9.529 | 34.7085 | 26.9626 | 0.93962
14704 | -9.414 | 34.7191 | 26.9634 | 0.9427
14705 | -9.419 | 34.7062 | 26.9626 | 0.94547
14706 | -9.424 | 34.705 | 26.9626 | 0.94279
14707 | -9.429 | 34.7135 | 26.9617 | 0.936
14708 | -9.433 | 34.6937 | 26.9625 | 0.92481
14709 | -9.438 | 34.6988 | 26.9617 | 0.9208
14710 | -9.562 | 34.7186 | 26.9609 | 0.92434
14711 | -9.448 | 34.7362 | 26.9584 | 0.93596
14712 | -9.452 | 34.7383 | 26.96 | 0.949
14713 | -9.457 | 34.7281 | 26.96 | 0.95523
14714 | -9.462 | 34.7152 | 26.9592 | 0.9546
14715 | -9.466 | 34.744 | 26.9584 | 0.9501
14716 | -9.988 | 34.7046 | 26.9584 | 0.94333
14717 | -9.476 | 34.7225 | 26.9583 | 0.94767
14718 | -8.955 | 34.7003 | 26.9592 | 0.96239
14719 | -9.485 | 34.6914 | 26.9591 | 0.966
14720 | -9.49 | 34.6947 | 26.9591 | 0.96902
14721 | -9.495 | 34.7082 | 26.9591 | 0.96058
14722 | -10.534 | 34.7115 | 26.9567 | 0.94739
14723 | -10.021 | 34.7011 | 26.9583 | 0.9453
14724 | -9.509 | 34.6309 | 26.9885 | 0.9475
14725 | -11.066 | 34.6858 | 26.9534 | 0.97118
14726 | -10.036 | 34.6605 | 26.955 | 0.99179
14727 | -10.041 | 34.6888 | 26.9533 | 1.0102
14728 | -11.08 | 2.1888 | 26.9264 | 1.2145
14729 | -10.568 | 4.5169 | 26.9329 | 1.1973
14730 | -10.573 | 27.6891 | 26.9549 | 1.0498
14731 | -11.095 | 34.7005 | 26.9394 | 1.0031
14732 | -11.099 | 3.0015 | 26.7677 | 1.1923
14733 | -11.629 | 3.2645 | 26.6529 | 1.1698
14734 | -11.109 | 3.528 | 26.8773 | 1.1456
14735 | -11.114 | 2.8619 | 26.6701 | 1.141
14736 | -11.118 | 2.9221 | 26.607 | 1.1344
14737 | -11.123 | 5.7726 | 26.8748 | 1.1331
14738 | -11.128 | 4.9575 | 26.7741 | 1.137
14739 | -11.132 | 1.6052 | 26.6988 | 1.167
14740 | -11.137 | 5.9579 | 26.8813 | 1.153
14741 | -11.142 | 1.948 | 26.6684 | 1.1695
14742 | -11.147 | 4.2115 | 26.6143 | 1.1594
14743 | -11.152 | 3.9307 | 26.6102 | 1.1489
14744 | -11.157 | 1.6199 | 26.5609 | 1.1622
14745 | -11.161 | 2.9234 | 26.4459 | 1.1573
14746 | -11.166 | 0.9645 | 26.3134 | 1.158
14747 | -11.171 | 1.2999 | 26.3965 | 1.1439
14748 | -11.176 | 3.0444 | 26.2878 | 1.13
14749 | -11.181 | 1.8103 | 26.2746 | 1.124
14750 | -11.186 | 1.3624 | 26.3973 | 1.123
14751 | -11.19 | 2.388 | 26.3627 | 1.1087
14752 | -11.195 | 1.5209 | 26.3594 | 1.0973
14753 | -11.2 | 1.7743 | 26.3355 | 1.0854
14754 | -11.205 | 2.8223 | 26.3898 | 1.0697
14755 | -11.21 | 2.4988 | 26.2844 | 1.0745
14756 | -11.214 | 1.2317 | 26.1475 | 1.0806
14757 | -11.219 | 0.8638 | 26.2308 | 1.0771
14758 | -11.223 | 3.0933 | 26.3033 | 1.0525
14759 | -11.228 | 2.1015 | 26.3247 | 1.0574
14760 | -11.233 | 5.2229 | 26.2002 | 1.0461
14761 | -11.237 | 5.1553 | 26.1879 | 1.0595
14762 | -11.242 | 1.9764 | 26.1647 | 1.0868
14763 | -10.729 | 2.0526 | 26.1565 | 1.0888
14764 | -10.734 | 1.9583 | 26.1529 | 1.085
14765 | -11.256 | 1.8654 | 26.1493 | 1.0769
14766 | -11.261 | 1.7738 | 26.1457 | 1.0725
14767 | -11.265 | 1.76 | 26.1317 | 1.0643
14768 | -10.752 | 5.2576 | 26.1853 | 1.0462
14769 | -10.757 | 2.3399 | 26.2579 | 1.0604
14770 | -11.279 | 0.6998 | 26.201 | 1.0741
14771 | -11.284 | 1.718 | 26.2208 | 1.0575
14772 | -10.771 | 2.0771 | 26.2381 | 1.0391
14773 | -11.293 | 2.4746 | 26.2018 | 1.0285
14774 | -10.78 | 1.4364 | 26.2439 | 1.0335
14775 | -10.785 | 1.7772 | 26.2562 | 1.0267
14776 | -10.79 | 1.6522 | 26.3477 | 1.0165
14777 | -11.312 | 1.1497 | 26.3427 | 1.0122
14778 | -11.317 | 1.5117 | 26.3863 | 1.0014
14779 | -11.321 | 1.3636 | 26.4143 | 1.0031
14780 | -11.326 | 0.959 | 26.3419 | 1.0092
14781 | -10.814 | 1.0809 | 26.3954 | 1.0068
14782 | -11.336 | 0.7818 | 26.4464 | 1.006
14783 | -10.823 | 0.6787 | 26.4061 | 1.0051
14784 | -10.828 | 2.3337 | 26.3485 | 0.99873
14785 | -10.832 | 1.6865 | 26.3707 | 0.99995
14786 | -10.837 | 1.4903 | 26.3279 | 1.0075
14787 | -11.359 | 1.6218 | 26.3797 | 1.0112
14788 | -11.364 | 1.6523 | 26.2743 | 1.0151
14789 | -10.851 | 1.0679 | 26.3212 | 1.0218
14790 | -10.856 | 1.7012 | 26.406 | 1.0131
14791 | -10.86 | 4.6558 | 26.3352 | 0.99627
14792 | -10.865 | 0.8544 | 26.3509 | 1.016
14793 | -11.387 | 0.88 | 26.3097 | 1.0148
14794 | -11.392 | 0.643 | 26.3097 | 1.0235
14795 | -10.879 | 0.9957 | 26.2891 | 1.0234
14796 | -11.401 | 2.3664 | 26.2091 | 1.0171
14797 | -11.406 | 1.7514 | 26.2948 | 1.0159
14798 | -11.41 | 2.4348 | 26.3377 | 1.0107
14799 | -10.898 | 2.4106 | 26.322 | 1.0234
14800 | -10.902 | 1.3975 | 26.3245 | 1.0274
14801 | -10.907 | 1.4796 | 26.3228 | 1.0247
14802 | -10.912 | 3.2227 | 26.2998 | 1.0181
14803 | -11.434 | 3.1004 | 26.181 | 1.0269
14804 | -10.921 | 2.0657 | 26.1868 | 1.0397
14805 | -10.926 | 2.211 | 26.1331 | 1.043
14806 | -10.931 | 0.9547 | 26.1149 | 1.038
14807 | -10.935 | 2.3758 | 26.2437 | 1.0077
14808 | -11.457 | 3.9429 | 26.2915 | 0.99181
14809 | -10.945 | 1.8613 | 26.2428 | 1.0007
14810 | -10.949 | 1.3692 | 26.3038 | 1.0064
14811 | -10.954 | 2.9247 | 26.3236 | 1.0093
14812 | -11.475 | 2.2927 | 26.2206 | 1.018
14813 | -10.963 | 2.5825 | 26.2709 | 1.0198
14814 | -11.485 | 2.9902 | 26.214 | 1.0138
14815 | -10.972 | 2.3252 | 26.2939 | 1.0183
14816 | -10.977 | 3.1179 | 26.2354 | 1.0235
14817 | -10.981 | 2.5478 | 26.2552 | 1.0228
14818 | -10.986 | 1.9302 | 26.3376 | 1.0226
14819 | -10.991 | 2.2034 | 26.3145 | 1.016
14820 | -10.995 | 2.1514 | 26.2939 | 0.95614
14821 | -11 | 3.13 | 26.3441 | 0.98362
14822 | -11.005 | 2.7389 | 26.2518 | 1.0061
14823 | -11.009 | 3.3207 | 26.298 | 1.0116
14824 | -11.014 | 2.1321 | 26.3622 | 1.0267
14825 | -11.019 | 1.2302 | 26.4239 | 1.0027
14826 | -11.023 | 2.1905 | 26.4067 | 0.99769
14827 | -11.028 | 2.4877 | 26.3943 | 0.99548
14828 | -11.033 | 2.7185 | 26.3482 | 0.98528
14829 | -11.038 | 0.9875 | 26.3293 | 0.98945
14830 | -11.56 | 0.9008 | 26.3992 | 0.98567
14831 | -11.047 | 2.7473 | 26.3762 | 0.984
14832 | -11.052 | 1.1968 | 26.4181 | 0.99777
14833 | -11.574 | 0.701 | 26.4436 | 1.0046
14834 | -10.544 | 1.2358 | 26.3663 | 0.99965
14835 | -11.066 | 2.745 | 26.4305 | 0.9827
14836 | -11.071 | 1.2935 | 26.4781 | 0.98341
14837 | -11.076 | 1.0397 | 26.4239 | 0.98396
14838 | -11.08 | 2.9858 | 26.4214 | 0.96802
14839 | -11.085 | 1.9581 | 26.4 | 0.98986
14840 | -11.09 | 2.7074 | 26.437 | 1.0044
14841 | -11.095 | 2.36 | 26.5061 | 1.0354
14842 | -11.099 | 2.4109 | 26.4822 | 1.0601
14843 | -11.104 | 2.9776 | 26.3712 | 1.0729
14844 | -11.109 | 1.923 | 26.4107 | 1.0803
14845 | -10.596 | 2.1936 | 26.451 | 1.0751
14846 | -11.118 | 2.5208 | 26.4041 | 1.0788
14847 | -11.123 | 2.3974 | 26.3942 | 1.0833
14848 | -11.128 | 2.6002 | 26.4353 | 1.079
14849 | -11.133 | 2.2863 | 26.4929 | 1.0676
14850 | -11.137 | 2.3877 | 26.4337 | 1.0582
14851 | -11.142 | 2.3043 | 26.4567 | 1.0441
14852 | -11.147 | 2.4766 | 26.4739 | 1.0508
14853 | -11.151 | 2.8591 | 26.497 | 1.0666
14854 | -11.156 | 2.4855 | 26.5175 | 1.0764
14855 | -11.161 | 2.6081 | 26.5413 | 1.0723
14856 | -11.166 | 2.7697 | 26.5265 | 1.0587
14857 | -11.17 | 2.8694 | 26.5856 | 1.0477
14858 | -11.175 | 2.7732 | 26.5856 | 1.0507
14859 | -11.18 | 3.0842 | 26.6266 | 1.0541
14860 | -10.667 | 3.1332 | 26.6504 | 1.0663
14861 | -11.189 | 3.0085 | 26.6668 | 1.0639
14862 | -10.676 | 2.9227 | 26.6488 | 1.0687
14863 | -11.198 | 3.0143 | 26.6569 | 1.0688
14864 | -11.203 | 3.1713 | 26.6824 | 1.0596
14865 | -11.207 | 2.3636 | 26.7094 | 1.0548
14866 | -10.694 | 3.2449 | 26.7045 | 1.0549
14867 | -10.699 | 2.3444 | 26.7348 | 1.0568
14868 | -11.221 | 3.0555 | 26.7069 | 1.0407
14869 | -10.708 | 1.954 | 26.7217 | 1.0475
14870 | -11.23 | 3.3175 | 26.7044 | 1.0399
14871 | -11.235 | 3.5286 | 26.6175 | 1.0394
14872 | -10.722 | 2.8423 | 26.6019 | 1.0438
14873 | -11.244 | 2.8314 | 26.6405 | 1.0314
14874 | -11.248 | 3.2825 | 26.6036 | 1.0204
14875 | -11.253 | 3.0117 | 26.5617 | 1.0143
14876 | -10.741 | 2.8039 | 26.6068 | 1.0148
14877 | -10.746 | 2.9607 | 26.638 | 1.0137
14878 | -11.267 | 3.1607 | 26.5264 | 1.0166
14879 | -11.272 | 3.0961 | 26.4187 | 1.0165
14880 | -11.277 | 2.2551 | 26.4837 | 1.0144
14881 | -11.282 | 1.4831 | 26.5025 | 1.0159
14882 | -11.286 | 2.6367 | 26.4919 | 0.9968
14883 | -11.291 | 3.1966 | 26.436 | 0.98472
14884 | -11.295 | 3.0082 | 26.3561 | 0.9764
14885 | -10.783 | 3.0597 | 26.3581 | 0.97467
14886 | -11.305 | 3.1116 | 26.36 | 0.98228
14887 | -11.309 | 3.1638 | 26.3619 | 0.98913
14888 | -10.796 | 2.8765 | 26.296 | 1.0132
14889 | -10.801 | 3.3686 | 26.268 | 1.0231
14890 | -11.442 | 2.9916 | 26.2598 | 1.0268
14891 | -10.81 | 2.7545 | 26.2507 | 1.0285
14892 | -10.814 | 1.7279 | 26.1764 | 1.0252
14893 | -10.819 | 2.9669 | 26.1641 | 1.0066
14894 | -10.823 | 2.9375 | 26.1723 | 0.99628
14895 | -10.828 | 1.9348 | 26.1195 | 1.0042
14896 | -11.349 | 2.2766 | 26.036 | 1.0159
14897 | -10.837 | 2.0918 | 26.0583 | 1.0341
14898 | -11.359 | 2.0421 | 26.1203 | 1.0409
14899 | -10.846 | 2.5438 | 26.0881 | 1.0326
14900 | -11.368 | 2.7281 | 26.0757 | 1.0174
14901 | -11.372 | 1.3826 | 26.0972 | 1.0243
14902 | -11.377 | 1.0282 | 26.1698 | 1.0247
14903 | -10.864 | 0.8936 | 26.1368 | 1.0332
14904 | -10.869 | 2.5078 | 26.112 | 1.0156
14905 | -10.873 | 2.4755 | 26.1319 | 0.99772
14906 | -10.878 | 2.663 | 26.2251 | 0.99415
14907 | -10.882 | 2.8659 | 26.1971 | 0.99523
14908 | -10.886 | 2.6171 | 26.1591 | 1.0012
14909 | -11.408 | 2.7824 | 26.1921 | 0.99487
14910 | -11.412 | 2.0248 | 26.2457 | 0.9938
14911 | -10.899 | 2.5843 | 26.2202 | 0.99602
14912 | -11.421 | 3.0784 | 26.1253 | 1.0033
14913 | -10.908 | 2.6694 | 26.2037 | 1.0073
14914 | -10.913 | 2.854 | 26.235 | 1.0042
14915 | -10.917 | 2.5835 | 26.3133 | 1.0082
14916 | -10.921 | 2.3029 | 26.3438 | 1.0012
14917 | -10.926 | 2.9694 | 26.3339 | 0.99197
14918 | -10.93 | 2.936 | 26.3644 | 0.99596
14919 | -11.452 | 3.1185 | 26.4236 | 1.0039
14920 | -11.456 | 2.9386 | 26.4211 | 1.015
14921 | -10.944 | 3.1339 | 26.468 | 1.0132
14922 | -10.948 | 2.809 | 26.4483 | 1.006
14923 | -11.072 | 0.8841 | 26.4302 | 0.99922
14924 | -10.957 | 1.2911 | 26.3833 | 0.99394
14925 | -10.961 | 1.4418 | 26.3915 | 0.98974
14926 | -10.966 | 1.1714 | 26.422 | 0.99714
14927 | -10.971 | 1.1685 | 26.4738 | 1.0049
14928 | -10.975 | 2.8006 | 26.4721 | 0.99713
14929 | -10.98 | 1.7407 | 26.445 | 1.0082
14930 | -10.985 | 2.7099 | 26.422 | 1.0086
14931 | -10.989 | 2.6304 | 26.4351 | 1.001
14932 | -10.994 | 2.7237 | 26.4976 | 0.98505
14933 | -10.998 | 2.4071 | 26.4721 | 0.97425
14934 | -11.003 | 2.1639 | 26.4844 | 0.96439
14935 | -11.007 | 2.1579 | 26.5231 | 0.97453
14936 | -11.011 | 1.4936 | 26.4844 | 0.97963
14937 | -11.016 | 2.036 | 26.4179 | 0.97788
14938 | -11.02 | 1.9997 | 26.4951 | 0.99484
14939 | -11.024 | 2.1945 | 26.5395 | 1.002
14940 | -11.029 | 1.9061 | 26.4713 | 1.0221
14941 | -11.033 | 1.4245 | 26.4433 | 1.0255
14942 | -11.038 | 3.0335 | 26.5198 | 1.004
14943 | -11.042 | 2.3061 | 26.5066 | 0.99868
14944 | -10.529 | 1.845 | 26.4844 | 0.99606
14945 | -11.051 | 1.417 | 26.4738 | 1.0021
14946 | -11.056 | 1.4575 | 26.4992 | 0.99521
14947 | -11.06 | 1.6489 | 26.4631 | 0.98759
14948 | -11.065 | 1.466 | 26.4935 | 0.98849
14949 | -11.069 | 2.1532 | 26.5329 | 0.99143
14950 | -11.074 | 2.321 | 26.5165 | 1.0006
14951 | -11.079 | 1.3892 | 26.5518 | 1.0079
14952 | -11.083 | 2.3662 | 26.5362 | 0.99228
14953 | -11.088 | 2.0341 | 26.5617 | 0.99114
14954 | -11.092 | 2.1529 | 26.5584 | 0.98929
14955 | -11.097 | 1.9456 | 26.5576 | 0.99185
14956 | -11.101 | 2.0734 | 26.4557 | 0.99992
14957 | -11.106 | 2.883 | 26.4886 | 0.99337
14958 | -11.11 | 2.2159 | 26.519 | 0.98483
14959 | -11.114 | 1.6746 | 26.5879 | 0.99333
14960 | -11.119 | 2.0156 | 26.6576 | 1.0045
14961 | -11.123 | 2.3965 | 26.6298 | 1.0013
14962 | -11.127 | 2.0405 | 26.6101 | 1.0008
14963 | -10.615 | 1.6014 | 26.6101 | 0.97604
14964 | -11.136 | 2.4328 | 26.5904 | 0.95539
14965 | -11.14 | 2.194 | 26.551 | 0.95269
14966 | -11.145 | 1.5444 | 26.5543 | 0.95627
14967 | -11.15 | 2.3297 | 26.5469 | 0.96089
14968 | -11.154 | 2.2958 | 26.56 | 0.96895
14969 | -11.159 | 2.0227 | 26.6101 | 0.97364
14970 | -11.163 | 2.0927 | 26.5773 | 0.97193
14971 | -10.65 | 2.318 | 26.5945 | 0.96098
14972 | -10.774 | 2.2418 | 26.6191 | 0.95001
14973 | -11.176 | 2.2416 | 26.6248 | 0.94514