## Header
* | Sea-Bird | SBE | 19 | Data | File:
* | FileName | = | \CTD\DATA\pv-37900.HEX
* | Software | Version | 4.229a
* | Temperature | SN | = | 55
* | Conductivity | SN | = | 55
* | System | UpLoad | Time | = | Sep | 13 | 1998 | 19:19
* | ds
* | SEACAT | PROFILER | V1.9h | SN | 55 | 2020-05-13 | 82:67:15.072
* | pressure | sensor | range | = | 3000 | psia
* | clk | = | 32767.789 | iop | = | 102 | vmain | = | 8 | vlith | = | 6
* | ncasts | = | 1 | samples | = | 21658 | free | = | 0 | lwait | = | 0 | msec
* | sample | rate | = | 1 | scan | every | 1 | seconds
* | real | time | data | transmitted | at | 9600 | baud
* | number | of | words | (SEACON | entry) | = | 6
* | battery | cutoff | = | 5.8 | volts
* | S>
* | cast | 0 | 2013-05-13 | 71:52 | samples | 0 | to | 21657 | stop | = | switch | off
# | nquan | = | 5
# | nvalues | = | 5689
# | units | = | metric
# | name | 0 | = | scan: | scan | number
# | name | 1 | = | pr: | pressure | [db]
# | name | 2 | = | sal: | salinity, | PSS-78 | [PSU]
# | name | 3 | = | t090: | temperature, | ITS-90 | [deg | C]
# | name | 4 | = | oxMm/Kg: | oxygen | [æmol/kg]
# | span | 0 | = | 1, | 5689
# | span | 1 | = | -1.041, | 419.984
# | span | 2 | = | 0.1997, | 36.0349
# | span | 3 | = | 11.3271, | 26.5283
# | span | 4 | = | 119.20500, | 507.905
# | interval | = | seconds: | 2
# | start_time | = | Jan | 1 | 80 | 0:00
# | bad_flag | = | -9.99e-29
# | sensor | 0 | = | Frequency | 0 | temperature, | 55
# | sensor | 1 | = | Frequency | 1 | conductivity, | 55, | JAN | 20 | 95, | cpcor | = | -9.57e-08
# | sensor | 2 | = | Extrnl | Volt | 0 | oxygen, | current, | 23164, | 10 | JAN | 95
# | sensor | 3 | = | Extrnl | Volt | 1 | oxygen, | temperature, | 23164, | 10 | JAN | 95
# | sensor | 4 | = | Pressure | Voltage, | 9b385, | 12 | AUG | 92
# | datcnv_date | = | Aug | 18 | 1999 | 10:32:30, | 4.236
# | datcnv_in | = | PV-37900.HEX | PV263C.CON
# | datcnv_skipover | = | 0
# | file_type | = | ascii
*END*

## P5-379 CTD
Scan | Pr | Sal | T090 | OxMm/Kg
1 | 0.21 | 0.2643 | 26.495 | 507.594
2 | 0.21 | 0.246 | 26.4912 | 507.83
3 | 0.21 | 0.2485 | 26.4931 | 507.673
4 | 0.21 | 0.2535 | 26.4969 | 507.601
5 | -0.416 | 0.2896 | 26.5026 | 507.354
6 | -0.416 | 0.2788 | 26.5089 | 507.905
7 | 0.21 | 0.2642 | 26.5145 | 507.31
8 | -0.416 | 0.2642 | 26.5177 | 507.216
9 | 0.21 | 0.2622 | 26.5208 | 465.786
10 | -0.416 | 0.249 | 26.5215 | 391.981
11 | 0.21 | 0.2358 | 26.5208 | 377.858
12 | -0.416 | 0.2364 | 26.5246 | 366.797
13 | -0.416 | 0.2641 | 26.5265 | 357.603
14 | -0.416 | 0.2933 | 26.5258 | 350.307
15 | -0.416 | 0.278 | 26.5277 | 344.209
16 | -0.416 | 0.2622 | 26.5283 | 339.621
17 | -0.416 | 0.2553 | 26.5271 | 335.53
18 | -0.416 | 0.2314 | 26.5226 | 332.004
19 | -0.416 | 0.2383 | 26.5201 | 329.268
20 | -0.416 | 0.2863 | 26.522 | 326.529
21 | 0.21 | 0.287 | 26.5169 | 323.735
22 | -0.416 | 0.2825 | 26.5157 | 321.729
23 | 0.21 | 0.2819 | 26.5156 | 320.013
24 | 0.21 | 0.2831 | 26.5169 | 318.127
25 | 0.21 | 0.2787 | 26.5156 | 316.649
26 | -0.416 | 0.2806 | 26.5144 | 314.88
27 | -0.416 | 0.2882 | 26.5131 | 313.628
28 | -0.416 | 0.2889 | 26.5093 | 312.912
29 | 0.21 | 0.2864 | 26.5042 | 311.369
30 | 0.21 | 0.2826 | 26.5011 | 310.281
31 | -0.416 | 0.2756 | 26.5011 | 309.517
32 | -0.416 | 0.2598 | 26.5042 | 308.521
33 | -0.416 | 0.2465 | 26.5023 | 307.815
34 | -0.416 | 0.2484 | 26.501 | 307.198
35 | -0.416 | 0.2915 | 26.4915 | 306.198
36 | -0.416 | 0.2852 | 26.4751 | 305.73
37 | 0.21 | 0.2783 | 26.4637 | 304.622
38 | -0.416 | 0.279 | 26.4536 | 304.431
39 | -0.416 | 0.2842 | 26.4391 | 303.923
40 | -0.416 | 0.2861 | 26.4296 | 303.126
41 | -0.416 | 0.2728 | 26.4182 | 303.001
42 | -0.416 | 0.2552 | 26.4055 | 302.645
43 | -0.416 | 0.2533 | 26.3954 | 302.486
44 | -0.416 | 0.278 | 26.3935 | 302.079
45 | -0.416 | 0.2806 | 26.384 | 301.029
46 | -0.416 | 0.261 | 26.3751 | 300.392
47 | -0.416 | 0.263 | 26.3606 | 300.514
48 | 0.21 | 0.2693 | 26.3599 | 300.41
49 | -0.416 | 0.2763 | 26.3549 | 299.91
50 | -0.416 | 0.2821 | 26.3466 | 299.594
51 | -0.416 | 0.2751 | 26.3422 | 299.52
52 | -0.416 | 0.2707 | 26.3352 | 298.836
53 | -0.416 | 0.2956 | 26.3314 | 298.571
54 | -0.416 | 0.288 | 26.3169 | 298.334
55 | -0.416 | 0.2817 | 26.3073 | 297.8
56 | -0.416 | 0.281 | 26.3092 | 297.785
57 | -0.416 | 0.274 | 26.3061 | 297.323
58 | -0.416 | 0.2664 | 26.3061 | 297.534
59 | 0.21 | 0.2791 | 26.3041 | 296.855
60 | 0.21 | 0.2951 | 26.3016 | 296.721
61 | -0.416 | 0.2906 | 26.2953 | 296.254
62 | 0.21 | 0.276 | 26.2902 | 296.227
63 | -0.416 | 0.2665 | 26.2845 | 296.014
64 | -0.416 | 0.2513 | 26.2807 | 295.824
65 | -0.416 | 0.2481 | 26.2762 | 295.939
66 | 0.21 | 0.2506 | 26.2787 | 296.066
67 | 0.21 | 0.2875 | 26.28 | 295.412
68 | -0.416 | 0.2811 | 26.28 | 294.643
69 | -0.416 | 0.2875 | 26.2762 | 294.734
70 | -0.416 | 0.2927 | 26.2635 | 294.831
71 | 0.21 | 0.2749 | 26.2508 | 294.623
72 | -0.416 | 0.2673 | 26.2457 | 294.401
73 | -0.416 | 0.268 | 26.2331 | 294.437
74 | 0.21 | 0.261 | 26.228 | 294.214
75 | -0.416 | 0.2724 | 26.2337 | 294.116
76 | -0.416 | 0.2757 | 26.2299 | 294.45
77 | -0.416 | 0.2769 | 26.2311 | 294.885
78 | 0.21 | 0.2884 | 26.2254 | 296.127
79 | -0.416 | 0.2579 | 26.2248 | 295.226
80 | -0.416 | 0.2407 | 26.2235 | 296.655
81 | -0.416 | 0.2578 | 26.2273 | 293.443
82 | -0.416 | 0.2718 | 26.2342 | 294.294
83 | -0.416 | 0.2724 | 26.238 | 293.198
84 | 0.21 | 0.2705 | 26.2387 | 295.364
85 | -0.416 | 0.2775 | 26.2291 | 292.635
86 | -0.416 | 0.2916 | 26.2298 | 292.855
87 | 0.21 | 0.2642 | 26.2317 | 292.037
88 | -0.416 | 0.235 | 26.2355 | 291.906
89 | -0.416 | 0.2319 | 26.2228 | 291.892
90 | 0.21 | 0.2363 | 26.2145 | 292.233
91 | 0.21 | 0.2623 | 26.2151 | 292.431
92 | -0.416 | 0.2706 | 26.212 | 292.289
93 | -0.416 | 0.2789 | 26.2151 | 291.995
94 | -0.416 | 0.2955 | 26.2164 | 291.827
95 | -0.416 | 0.2693 | 26.2113 | 291.289
96 | 0.21 | 0.2325 | 26.2132 | 291.243
97 | -0.416 | 0.2205 | 26.2176 | 290.949
98 | 0.21 | 0.2357 | 26.2176 | 291.2
99 | -0.416 | 0.2725 | 26.217 | 291.362
100 | -0.416 | 0.2705 | 26.2233 | 291.256
101 | -0.416 | 0.2941 | 26.2284 | 290.848
102 | 0.21 | 0.282 | 26.2321 | 290.489
103 | 0.21 | 0.2578 | 26.2296 | 290.625
104 | -0.416 | 0.2476 | 26.2302 | 290.233
105 | -0.416 | 0.2482 | 26.2302 | 290.163
106 | -0.416 | 0.2381 | 26.2289 | 290.388
107 | -0.416 | 0.2331 | 26.2289 | 290.397
108 | -0.416 | 0.2597 | 26.227 | 290.615
109 | -0.416 | 0.2902 | 26.2346 | 289.545
110 | 0.21 | 0.2736 | 26.2466 | 289.376
111 | -0.416 | 0.2621 | 26.2574 | 289.281
112 | -0.416 | 0.255 | 26.2631 | 289.19
113 | -0.416 | 0.2493 | 26.2637 | 289.573
114 | -0.416 | 0.2678 | 26.2605 | 289.439
115 | -0.416 | 0.2805 | 26.2599 | 289.169
116 | -0.416 | 0.2811 | 26.2599 | 289.043
117 | -0.416 | 0.2761 | 26.2554 | 288.894
118 | -0.416 | 0.2703 | 26.2605 | 288.806
119 | -0.416 | 0.2614 | 26.2662 | 288.901
120 | -0.416 | 0.2645 | 26.2656 | 288.649
121 | 0.21 | 0.2843 | 26.2592 | 289.069
122 | -0.416 | 0.2799 | 26.2592 | 288.673
123 | -0.416 | 0.2786 | 26.2537 | 288.596
124 | -0.416 | 0.2761 | 26.2427 | 288.566
125 | 0.21 | 0.2602 | 26.2459 | 288.722
126 | -0.416 | 0.2475 | 26.2414 | 288
127 | -0.416 | 0.2343 | 26.2338 | 288.465
128 | -0.416 | 0.2317 | 26.2408 | 288.915
129 | -0.416 | 0.2748 | 26.2453 | 288.547
130 | -0.416 | 0.2831 | 26.2478 | 288.259
131 | -0.416 | 0.2748 | 26.2503 | 288.127
132 | 0.21 | 0.2658 | 26.2586 | 288.046
133 | 0.21 | 0.2627 | 26.2598 | 287.915
134 | -0.416 | 0.2722 | 26.2567 | 287.771
135 | 0.21 | 0.2761 | 26.2522 | 287.954
136 | -0.416 | 0.2646 | 26.2541 | 287.863
137 | -0.416 | 0.2557 | 26.2579 | 287.665
138 | -0.416 | 0.2436 | 26.2643 | 287.44
139 | 0.21 | 0.2385 | 26.2662 | 287.907
140 | -0.416 | 0.2696 | 26.2712 | 287.403
141 | -0.416 | 0.2893 | 26.2738 | 287.472
142 | -0.416 | 0.2645 | 26.2776 | 286.983
143 | 0.21 | 0.2404 | 26.2826 | 286.692
144 | -0.416 | 0.2321 | 26.2896 | 286.943
145 | -0.416 | 0.2315 | 26.2909 | 287.94
146 | 0.21 | 0.2365 | 26.2915 | 287.198
147 | -0.416 | 0.2473 | 26.2896 | 287.041
148 | -0.416 | 0.2689 | 26.2833 | 291.874
149 | -0.416 | 0.2765 | 26.2839 | 286.119
150 | -0.416 | 0.2353 | 26.2808 | 286.152
151 | -0.416 | 0.2297 | 26.2687 | 284.1
152 | -0.416 | 0.2392 | 26.263 | 286.521
153 | 0.21 | 0.2684 | 26.2649 | 286.982
154 | 0.21 | 0.2696 | 26.2706 | 287.184
155 | 0.21 | 0.2945 | 26.2586 | 286.86
156 | -0.416 | 0.2741 | 26.2548 | 286.65
157 | -0.416 | 0.2361 | 26.258 | 286.317
158 | 0.21 | 0.2266 | 26.263 | 286.067
159 | -0.416 | 0.2329 | 26.2681 | 286.307
160 | -0.416 | 0.2328 | 26.2725 | 286.523
161 | -0.416 | 0.2353 | 26.277 | 286.607
162 | 0.21 | 0.2366 | 26.2757 | 286.265
163 | -0.416 | 0.2525 | 26.2719 | 286.297
164 | -0.416 | 0.276 | 26.2618 | 286.086
165 | -0.416 | 0.2665 | 26.2618 | 286.046
166 | -0.416 | 0.2531 | 26.2624 | 285.619
167 | -0.416 | 0.2462 | 26.2567 | 285.931
168 | -0.416 | 0.2456 | 26.2472 | 286.079
169 | -0.416 | 0.2405 | 26.2447 | 286.292
170 | 0.21 | 0.2386 | 26.2453 | 286.191
171 | -0.416 | 0.2374 | 26.2434 | 286.251
172 | -0.416 | 0.2691 | 26.2453 | 286.177
173 | -0.416 | 0.278 | 26.2434 | 285.673
174 | -0.416 | 0.2558 | 26.2409 | 285.734
175 | -0.416 | 0.2469 | 26.232 | 285.698
176 | -0.416 | 0.2349 | 26.2358 | 286.066
177 | -0.416 | 0.2286 | 26.239 | 286.178
178 | -0.416 | 0.2349 | 26.2396 | 286.035
179 | -0.416 | 0.2653 | 26.2434 | 285.696
180 | -0.416 | 0.2774 | 26.2459 | 285.779
181 | -0.416 | 0.2589 | 26.2504 | 285.524
182 | 0.21 | 0.25 | 26.2542 | 285.479
183 | 0.21 | 0.2361 | 26.2611 | 285.573
184 | -0.416 | 0.2322 | 26.2694 | 285.737
185 | -0.416 | 0.2449 | 26.2726 | 285.494
186 | -0.416 | 0.2524 | 26.2789 | 285.496
187 | -0.416 | 0.2537 | 26.2757 | 289.024
188 | -0.416 | 0.2779 | 26.2681 | 282.518
189 | 0.21 | 0.2703 | 26.2567 | 285.673
190 | 0.21 | 0.243 | 26.2548 | 285.108
191 | -0.416 | 0.2367 | 26.2567 | 285.203
192 | -0.416 | 0.2348 | 26.2567 | 285.459
193 | -0.416 | 0.2329 | 26.2631 | 285.536
194 | -0.416 | 0.2322 | 26.2694 | 285.359
195 | -0.416 | 0.2385 | 26.2776 | 285.28
196 | -0.416 | 0.2556 | 26.284 | 285.197
197 | -0.416 | 0.2823 | 26.2878 | 284.866
198 | -0.416 | 0.2606 | 26.2928 | 284.738
199 | -0.416 | 0.2302 | 26.3004 | 284.605
200 | -0.416 | 0.2327 | 26.3049 | 284.187
201 | 0.21 | 0.2321 | 26.3042 | 284.791
202 | -0.416 | 0.2441 | 26.3068 | 285.099
203 | -0.416 | 0.2535 | 26.3125 | 284.784
204 | -0.416 | 0.2662 | 26.3175 | 284.719
205 | 0.21 | 0.2833 | 26.3239 | 284.343
206 | -0.416 | 0.2591 | 26.3308 | 284.246
207 | -0.416 | 0.2376 | 26.3372 | 283.856
208 | -0.416 | 0.2288 | 26.3372 | 284.124
209 | 0.21 | 0.2307 | 26.3372 | 284.147
210 | -0.416 | 0.237 | 26.3378 | 284.355
211 | -0.416 | 0.237 | 26.3435 | 284.434
212 | -0.416 | 0.2477 | 26.3473 | 284.258
213 | -0.416 | 0.2819 | 26.3492 | 283.929
214 | -0.416 | 0.2749 | 26.353 | 283.785
215 | -0.416 | 0.24 | 26.3593 | 283.671
216 | -0.416 | 0.2224 | 26.3637 | 283.29
217 | -0.416 | 0.2324 | 26.3694 | 283.476
218 | -0.416 | 0.2596 | 26.372 | 283.658
219 | -0.416 | 0.2672 | 26.3739 | 284.073
220 | -0.416 | 0.2735 | 26.3758 | 283.727
221 | -0.416 | 0.292 | 26.377 | 283.751
222 | -0.416 | 0.245 | 26.3732 | 283.365
223 | -0.416 | 0.2104 | 26.3745 | 282.915
224 | -0.416 | 0.2161 | 26.3745 | 282.779
225 | -0.416 | 0.2356 | 26.3751 | 283.492
226 | -0.416 | 0.2952 | 26.3777 | 283.615
227 | -0.416 | 0.2862 | 26.3815 | 283.6
228 | -0.416 | 0.3002 | 26.3865 | 283.659
229 | -0.416 | 0.2804 | 26.3922 | 283.272
230 | -0.416 | 0.2304 | 26.3935 | 282.975
231 | -0.416 | 0.2122 | 26.3947 | 282.747
232 | -0.416 | 0.2054 | 26.3929 | 282.775
233 | -0.416 | 0.2431 | 26.3865 | 283.135
234 | -0.416 | 0.3015 | 26.3897 | 283.129
235 | 0.21 | 0.3021 | 26.3884 | 283.358
236 | 0.21 | 0.3085 | 26.3897 | 283.461
237 | -0.416 | 0.2893 | 26.3935 | 283.062
238 | -0.416 | 0.2273 | 26.3985 | 282.757
239 | -0.416 | 0.1997 | 26.4036 | 282.263
240 | -0.416 | 0.2003 | 26.4055 | 282.372
241 | -0.416 | 0.2524 | 26.4099 | 282.869
242 | -0.416 | 0.2975 | 26.415 | 282.998
243 | -0.416 | 0.2984 | 26.4133 | 283.01
244 | -0.416 | 0.3001 | 26.4099 | 282.909
245 | -0.416 | 0.288 | 26.4093 | 282.685
246 | -0.416 | 0.2581 | 26.4106 | 282.603
247 | -0.416 | 0.2329 | 26.4137 | 282.498
248 | -0.416 | 0.2266 | 26.4188 | 282.092
249 | -0.416 | 0.2328 | 26.4245 | 282.285
250 | -0.416 | 0.2341 | 26.4251 | 282.528
251 | -0.416 | 0.2322 | 26.4251 | 282.657
252 | -0.416 | 0.2391 | 26.4301 | 282.546
253 | -0.416 | 0.2561 | 26.4352 | 282.407
254 | -0.416 | 0.2802 | 26.4409 | 281.816
255 | -0.416 | 0.2605 | 26.4453 | 281.632
256 | -0.416 | 0.2264 | 26.4497 | 281.658
257 | -0.416 | 0.2277 | 26.4535 | 281.75
258 | -0.416 | 0.2251 | 26.4586 | 281.964
259 | -0.416 | 0.2226 | 26.4605 | 282.079
260 | 0.21 | 0.222 | 26.4636 | 281.956
261 | -0.416 | 0.2326 | 26.4662 | 281.889
262 | -0.416 | 0.2667 | 26.4712 | 281.787
263 | -0.416 | 0.2704 | 26.4782 | 281.474
264 | -0.416 | 0.2622 | 26.4813 | 281.338
265 | 0.21 | 0.2552 | 26.4832 | 281.487
266 | 0.21 | 0.247 | 26.4845 | 281.491
267 | -0.416 | 0.2445 | 26.4895 | 281.428
268 | -0.416 | 0.2666 | 26.492 | 281.368
269 | -0.416 | 0.2735 | 26.4914 | 281.361
270 | -0.416 | 0.2596 | 26.4889 | 281.156
271 | -0.416 | 0.2464 | 26.4876 | 281.065
272 | -0.416 | 0.2439 | 26.4845 | 281.471
273 | -0.416 | 0.2565 | 26.4857 | 281.63
274 | -0.416 | 0.2793 | 26.4857 | 281.214
275 | -0.416 | 0.2698 | 26.4863 | 281.033
276 | -0.416 | 0.2521 | 26.4857 | 281.195
277 | 0.21 | 0.2382 | 26.4876 | 281.048
278 | -0.416 | 0.2294 | 26.4876 | 281.413
279 | -0.416 | 0.2313 | 26.4876 | 281.285
280 | -0.416 | 0.2495 | 26.4895 | 281.237
281 | 0.21 | 0.2812 | 26.4901 | 281.201
282 | -0.416 | 0.2653 | 26.4901 | 280.953
283 | -0.416 | 0.2514 | 26.4901 | 280.852
284 | -0.416 | 0.2319 | 26.492 | 280.747
285 | -0.416 | 0.2319 | 26.4933 | 281.112
286 | -0.416 | 0.2338 | 26.4945 | 281.224
287 | -0.416 | 0.2748 | 26.4945 | 281.025
288 | -0.416 | 0.2767 | 26.4971 | 280.751
289 | -0.416 | 0.2627 | 26.499 | 280.886
290 | -0.416 | 0.2577 | 26.499 | 280.712
291 | -0.416 | 0.2501 | 26.492 | 280.907
292 | 0.21 | 0.2401 | 26.4863 | 280.997
293 | -1.041 | 0.2477 | 26.4832 | 284.987
294 | -0.416 | 0.2489 | 26.4869 | 277.067
295 | -0.416 | 0.278 | 26.4888 | 281.133
296 | -0.416 | 0.2761 | 26.4907 | 280.745
297 | -0.416 | 0.2438 | 26.4907 | 280.678
298 | 0.21 | 0.2407 | 26.4914 | 280.204
299 | -0.416 | 0.2281 | 26.4958 | 280.916
300 | -0.416 | 0.2294 | 26.4945 | 280.673
301 | -0.416 | 0.2438 | 26.4945 | 280.898
302 | -0.416 | 0.247 | 26.4951 | 280.762
303 | 0.21 | 0.2786 | 26.4958 | 280.726
304 | -0.416 | 0.271 | 26.4964 | 280.208
305 | -0.416 | 0.2602 | 26.4958 | 280.232
306 | -0.416 | 0.2558 | 26.4895 | 280.483
307 | -0.416 | 0.2552 | 26.4882 | 280.427
308 | -0.416 | 0.2533 | 26.4863 | 280.697
309 | -0.416 | 0.2483 | 26.4876 | 280.387
310 | -0.416 | 0.2697 | 26.4926 | 280.683
311 | -0.416 | 0.2811 | 26.4932 | 280.282
312 | 0.21 | 0.2742 | 26.4901 | 280.221
313 | 0.21 | 0.2666 | 26.4888 | 280.37
314 | -0.416 | 0.266 | 26.4838 | 280.386
315 | -0.416 | 0.2679 | 26.4749 | 280.454
316 | -0.416 | 0.2641 | 26.4762 | 280.517
317 | -0.416 | 0.2654 | 26.4774 | 280.505
318 | -0.416 | 0.2787 | 26.4787 | 280.22
319 | -0.416 | 0.2819 | 26.4743 | 280.308
320 | 0.21 | 0.2717 | 26.4724 | 280.117
321 | -0.416 | 0.2635 | 26.4686 | 280.329
322 | -0.416 | 0.2465 | 26.4654 | 280.385
323 | -0.416 | 0.2396 | 26.4616 | 280.679
324 | -0.416 | 0.2383 | 26.4604 | 280.566
325 | -0.416 | 0.2554 | 26.4572 | 280.561
326 | -0.416 | 0.2833 | 26.4547 | 280.531
327 | 0.21 | 0.268 | 26.4559 | 280.324
328 | -0.416 | 0.2497 | 26.4585 | 280.184
329 | -0.416 | 0.2446 | 26.4591 | 280.063
330 | -0.416 | 0.2333 | 26.4572 | 280.475
331 | -0.416 | 0.2402 | 26.4616 | 280.552
332 | -0.416 | 0.2402 | 26.4654 | 280.647
333 | 0.21 | 0.2629 | 26.4692 | 280.226
334 | -0.416 | 0.2851 | 26.4724 | 280.327
335 | -0.416 | 0.2648 | 26.4724 | 280.045
336 | -0.416 | 0.2364 | 26.4736 | 280.028
337 | -0.416 | 0.2332 | 26.4705 | 280.184
338 | -0.416 | 0.2207 | 26.4635 | 280.263
339 | -0.416 | 0.2421 | 26.4603 | 280.501
340 | -0.416 | 0.2471 | 26.4603 | 280.366
341 | -0.416 | 0.2648 | 26.4603 | 280.585
342 | -0.416 | 0.2813 | 26.4584 | 283.66
343 | -0.416 | 0.2687 | 26.454 | 281.024
344 | -0.416 | 0.256 | 26.4515 | 279.686
345 | -0.416 | 0.2491 | 26.4464 | 276.961
346 | -0.416 | 0.2491 | 26.4452 | 280.987
347 | -0.416 | 0.251 | 26.437 | 280.171
348 | -0.416 | 0.2498 | 26.4325 | 279.833
349 | -0.416 | 0.2384 | 26.43 | 280.501
350 | -0.416 | 0.2359 | 26.4338 | 280.475
351 | 0.21 | 0.2466 | 26.4357 | 280.341
352 | -0.416 | 0.2827 | 26.4332 | 280.338
353 | -0.416 | 0.2815 | 26.43 | 280.298
354 | -0.416 | 0.246 | 26.4249 | 279.9
355 | -0.416 | 0.241 | 26.4211 | 279.94
356 | -0.416 | 0.2234 | 26.4237 | 280.579
357 | -0.416 | 0.2391 | 26.4281 | 280.264
358 | -0.416 | 0.2397 | 26.4325 | 280.479
359 | 0.21 | 0.2675 | 26.4363 | 280.366
360 | -0.416 | 0.2801 | 26.4407 | 280.281
361 | -0.416 | 0.2719 | 26.4414 | 280.04
362 | -0.416 | 0.2662 | 26.4414 | 279.925
363 | -0.416 | 0.2679 | 26.4445 | 280.022
364 | -0.416 | 0.2712 | 26.4508 | 279.898
365 | -0.416 | 0.2737 | 26.4527 | 279.945
366 | -0.416 | 0.2756 | 26.4572 | 279.906
367 | -0.416 | 0.2839 | 26.4603 | 279.866
368 | -0.416 | 0.275 | 26.4622 | 279.867
369 | -0.416 | 0.2642 | 26.4616 | 279.891
370 | -0.416 | 0.2667 | 26.4635 | 279.871
371 | 0.21 | 0.2686 | 26.4648 | 279.884
372 | 0.21 | 0.2711 | 26.466 | 279.618
373 | -0.416 | 0.2623 | 26.4673 | 279.974
374 | 0.21 | 0.2566 | 26.461 | 279.685
375 | -0.416 | 0.2737 | 26.4572 | 279.784
376 | -0.416 | 0.2813 | 26.4572 | 279.77
377 | -0.416 | 0.2705 | 26.4559 | 279.549
378 | -0.416 | 0.2491 | 26.4464 | 279.856
379 | -0.416 | 0.2586 | 26.4389 | 280.084
380 | -0.416 | 0.2821 | 26.4389 | 279.916
381 | 0.21 | 0.2757 | 26.4382 | 279.775
382 | -0.416 | 0.2592 | 26.4363 | 279.919
383 | -0.416 | 0.2461 | 26.4148 | 280.116
384 | -0.416 | 0.2543 | 26.4073 | 280.413
385 | -0.416 | 0.2841 | 26.4104 | 279.957
386 | -0.416 | 0.2771 | 26.4104 | 279.844
387 | -0.416 | 0.2626 | 26.4054 | 279.785
388 | -0.416 | 0.2543 | 26.4035 | 280.192
389 | -0.416 | 0.2493 | 26.4066 | 280.05
390 | -0.416 | 0.2493 | 26.4098 | 280.025
391 | 0.21 | 0.2746 | 26.413 | 279.98
392 | -0.416 | 0.2765 | 26.4155 | 281.07
393 | -0.416 | 0.2752 | 26.4136 | 278.44
394 | -0.416 | 0.2739 | 26.4155 | 280.002
395 | -0.416 | 0.2707 | 26.4193 | 279.726
396 | -0.416 | 0.265 | 26.4212 | 279.402
397 | -0.416 | 0.2511 | 26.4218 | 279.866
398 | -0.416 | 0.2612 | 26.4155 | 279.773
399 | 0.21 | 0.2714 | 26.4117 | 279.745
400 | 0.21 | 0.2879 | 26.4136 | 279.767
401 | -0.416 | 0.2682 | 26.413 | 279.463
402 | -0.416 | 0.241 | 26.4124 | 279.391
403 | -0.416 | 0.2379 | 26.4073 | 279.881
404 | -0.416 | 0.2581 | 26.4067 | 279.976
405 | -0.416 | 0.2778 | 26.4079 | 279.805
406 | -0.416 | 0.267 | 26.3997 | 279.638
407 | -0.416 | 0.2676 | 26.4035 | 279.733
408 | -0.416 | 0.2797 | 26.4073 | 279.68
409 | -0.416 | 0.2714 | 26.4042 | 279.469
410 | 0.21 | 0.2658 | 26.3966 | 279.692
411 | -0.416 | 0.2544 | 26.3947 | 279.953
412 | -0.416 | 0.2614 | 26.3928 | 279.83
413 | -0.416 | 0.2779 | 26.3921 | 279.806
414 | -0.416 | 0.2798 | 26.3865 | 279.597
415 | -0.416 | 0.2703 | 26.3839 | 279.76
416 | -0.416 | 0.2526 | 26.3757 | 279.606
417 | -0.416 | 0.2539 | 26.3719 | 280.012
418 | -0.416 | 0.271 | 26.3694 | 280.127
419 | -0.416 | 0.2818 | 26.3669 | 279.818
420 | -0.416 | 0.2761 | 26.3694 | 279.682
421 | -0.416 | 0.2615 | 26.3738 | 279.295
422 | -0.416 | 0.2444 | 26.3783 | 279.793
423 | -0.416 | 0.2671 | 26.3764 | 279.826
424 | -0.416 | 0.2799 | 26.3732 | 279.77
425 | -0.416 | 0.264 | 26.3688 | 279.582
426 | -0.416 | 0.2463 | 26.3618 | 279.796
427 | -0.416 | 0.2621 | 26.3631 | 280.009
428 | -0.416 | 0.2768 | 26.3618 | 279.615
429 | -0.416 | 0.2755 | 26.3606 | 279.754
430 | -0.416 | 0.2799 | 26.3656 | 279.705
431 | -0.416 | 0.2768 | 26.358 | 279.772
432 | 0.21 | 0.2698 | 26.3568 | 279.569
433 | 0.21 | 0.259 | 26.3606 | 279.684
434 | -0.416 | 0.2704 | 26.3599 | 279.709
435 | -0.416 | 0.2806 | 26.358 | 279.639
436 | -0.416 | 0.2742 | 26.3561 | 279.414
437 | -0.416 | 0.2698 | 26.3473 | 279.686
438 | -0.416 | 0.2534 | 26.3448 | 279.736
439 | -0.416 | 0.2622 | 26.3479 | 279.879
440 | -0.416 | 0.2832 | 26.3498 | 279.516
441 | -0.416 | 0.2762 | 26.3479 | 279.35
442 | -0.416 | 0.273 | 26.3467 | 279.811
443 | -0.416 | 0.2749 | 26.3479 | 279.42
444 | -0.416 | 0.2775 | 26.346 | 279.556
445 | -0.416 | 0.2756 | 26.3429 | 279.585
446 | -0.416 | 0.2635 | 26.341 | 279.622
447 | 0.21 | 0.268 | 26.3346 | 279.691
448 | -0.416 | 0.282 | 26.3252 | 279.968
449 | -0.416 | 0.2725 | 26.3195 | 279.401
450 | -0.416 | 0.2592 | 26.3214 | 279.661
451 | -0.416 | 0.2484 | 26.3264 | 279.64
452 | -0.416 | 0.2699 | 26.3315 | 279.813
453 | -0.416 | 0.282 | 26.3321 | 279.475
454 | -0.416 | 0.2725 | 26.329 | 279.643
455 | -0.416 | 0.2617 | 26.3277 | 279.606
456 | -0.416 | 0.2503 | 26.3296 | 279.678
457 | 0.21 | 0.2471 | 26.3328 | 279.87
458 | -0.416 | 0.2616 | 26.3378 | 279.465
459 | -0.416 | 0.2711 | 26.3448 | 279.452
460 | 0.21 | 0.2736 | 26.3518 | 279.484
461 | -0.416 | 0.2787 | 26.3543 | 279.11
462 | -0.416 | 0.2768 | 26.3499 | 279.342
463 | -0.416 | 0.2743 | 26.341 | 279.417
464 | -0.416 | 0.2743 | 26.3359 | 279.458
465 | -0.416 | 0.2686 | 26.3347 | 279.478
466 | -0.416 | 0.2629 | 26.3353 | 279.483
467 | -0.416 | 0.2509 | 26.3404 | 279.464
468 | -0.416 | 0.2578 | 26.3448 | 279.416
469 | -0.416 | 0.2883 | 26.348 | 279.336
470 | -0.416 | 0.2717 | 26.3461 | 279.129
471 | -0.416 | 0.2705 | 26.3379 | 279.323
472 | -0.416 | 0.2731 | 26.3347 | 279.344
473 | -0.416 | 0.2731 | 26.3372 | 279.324
474 | -0.416 | 0.273 | 26.3404 | 279.298
475 | -0.416 | 0.2699 | 26.3436 | 279.279
476 | -0.416 | 0.2717 | 26.3524 | 279.204
477 | -0.416 | 0.2838 | 26.3594 | 279.379
478 | -0.416 | 0.2812 | 26.3613 | 279.746
479 | -0.416 | 0.2719 | 26.1877 | 282.244
480 | 0.21 | 0.2485 | 25.889 | 282.075
481 | 0.21 | 0.2584 | 25.8368 | 271.224
482 | 0.835 | 0.3365 | 25.8266 | 282.963
483 | 0.835 | 0.3107 | 25.8253 | 276.367
484 | 0.835 | 0.2597 | 25.8228 | 249.212
485 | 0.835 | 0.2738 | 25.8241 | 238.941
486 | 0.835 | 0.33 | 25.8279 | 233.384
487 | 0.835 | 0.308 | 25.826 | 228.31
488 | 0.835 | 0.279 | 25.8234 | 230.802
489 | 1.461 | 0.2738 | 25.8247 | 225.958
490 | 1.461 | 0.2629 | 25.8247 | 230.327
491 | 1.461 | 0.2495 | 25.8234 | 233.613
492 | 1.461 | 0.27 | 25.8215 | 232.771
493 | 1.461 | 0.2803 | 25.8228 | 240.941
494 | 0.835 | 0.2777 | 25.8247 | 239.43
495 | 1.461 | 0.2713 | 25.824 | 234.728
496 | 1.461 | 0.2265 | 25.8228 | 229.808
497 | 0.835 | 0.2367 | 25.824 | 230.788
498 | 0.835 | 0.2751 | 25.8272 | 226.485
499 | 1.461 | 0.2655 | 25.8259 | 219.997
500 | 1.461 | 0.2488 | 25.8259 | 211.874
501 | 0.835 | 0.2758 | 25.8246 | 206.703
502 | 1.461 | 0.2764 | 25.8234 | 213.262
503 | 1.461 | 0.2616 | 25.8221 | 216.032
504 | 0.835 | 0.2508 | 25.8234 | 211.149
505 | 1.461 | 0.2822 | 25.8221 | 224.588
506 | 1.461 | 0.2713 | 25.8214 | 230.245
507 | 1.461 | 0.2559 | 25.8208 | 232.964
508 | 1.461 | 0.2938 | 25.8202 | 235.915
509 | 0.835 | 0.3048 | 25.8208 | 234.59
510 | 1.461 | 0.279 | 25.8214 | 232.524
511 | 1.461 | 0.2867 | 25.8189 | 227.091
512 | 1.461 | 0.2809 | 25.8189 | 220.615
513 | 1.461 | 0.2919 | 25.8195 | 228.159
514 | 0.835 | 0.2739 | 25.8195 | 230.6
515 | 0.835 | 0.2636 | 25.8201 | 223.613
516 | 1.461 | 0.2629 | 25.8208 | 223.631
517 | 1.461 | 0.2649 | 25.8195 | 229.792
518 | 1.461 | 0.2399 | 25.8189 | 240.223
519 | 0.835 | 0.2604 | 25.8182 | 239.204
520 | 0.835 | 0.2693 | 25.8208 | 235.197
521 | 1.461 | 0.2546 | 25.8188 | 231.534
522 | 1.461 | 0.2572 | 25.8188 | 234.537
523 | 1.461 | 0.2764 | 25.8195 | 237.968
524 | 0.835 | 0.2713 | 25.8195 | 232.437
525 | 1.461 | 0.2489 | 25.8188 | 221.461
526 | 1.461 | 0.2329 | 25.8176 | 223.289
527 | 1.461 | 0.297 | 25.8169 | 220.122
528 | 1.461 | 0.2655 | 25.8182 | 214.18
529 | 1.461 | 0.2227 | 25.8182 | 223.792
530 | 1.461 | 0.2764 | 25.8163 | 223.417
531 | 1.461 | 0.2694 | 25.8182 | 226.677
532 | 1.461 | 0.2406 | 25.8175 | 227.879
533 | 0.835 | 0.2342 | 25.8188 | 228.757
534 | 1.461 | 0.319 | 25.8188 | 224.291
535 | 1.461 | 0.2751 | 25.8188 | 231.084
536 | 1.461 | 0.2482 | 25.8169 | 239.869
537 | 1.461 | 0.2706 | 25.8169 | 242.146
538 | 0.835 | 0.2546 | 25.8169 | 243.105
539 | 1.461 | 0.2655 | 25.8175 | 247.088
540 | 0.835 | 0.2655 | 25.8181 | 244.106
541 | 1.461 | 0.2546 | 25.8175 | 239.713
542 | 0.835 | 0.2176 | 25.8169 | 228.573
543 | 1.461 | 0.2431 | 25.8162 | 221.623
544 | 0.835 | 0.2739 | 25.8175 | 219.11
545 | 1.461 | 0.2623 | 25.8169 | 219.974
546 | 1.461 | 0.2578 | 25.8168 | 217.539
547 | 1.461 | 0.2764 | 25.8175 | 215.068
548 | 1.461 | 0.2508 | 25.8181 | 221.268
549 | 0.835 | 0.2234 | 25.8156 | 218.655
550 | 0.835 | 0.2489 | 25.8168 | 220.025
551 | 1.461 | 0.2674 | 25.8168 | 221.872
552 | 1.461 | 0.2489 | 25.8168 | 216.885
553 | 1.461 | 0.2386 | 25.8168 | 234.514
554 | 1.461 | 0.2764 | 25.8168 | 242.556
555 | 1.461 | 0.2642 | 25.8168 | 236.461
556 | 0.835 | 0.2431 | 25.8175 | 224.764
557 | 0.835 | 0.2508 | 25.8174 | 227.582
558 | 1.461 | 0.2874 | 25.8168 | 227.866
559 | 1.461 | 0.2559 | 25.8168 | 226.626
560 | 1.461 | 0.2208 | 25.8168 | 240.186
561 | 1.461 | 0.2488 | 25.8168 | 234.41
562 | 0.835 | 0.2655 | 25.8174 | 236.931
563 | 1.461 | 0.2501 | 25.8181 | 237.359
564 | 0.835 | 0.2265 | 25.8168 | 235.25
565 | 1.461 | 0.2693 | 25.8181 | 227.038
566 | 0.835 | 0.2655 | 25.8168 | 221.166
567 | 1.461 | 0.252 | 25.8168 | 225.324
568 | 1.461 | 0.2265 | 25.8168 | 233.655
569 | 1.461 | 0.2559 | 25.8174 | 227.686
570 | 1.461 | 0.2674 | 25.818 | 218.708
571 | 1.461 | 0.2693 | 25.8168 | 210.602
572 | 1.461 | 0.2572 | 25.8174 | 205.386
573 | 1.461 | 0.2412 | 25.8161 | 215.976
574 | 1.461 | 0.2623 | 25.8161 | 234.49
575 | 1.461 | 0.2668 | 25.8167 | 232.861
576 | 1.461 | 0.2444 | 25.8155 | 223.112
577 | 0.835 | 0.2629 | 25.8161 | 231.432
578 | 1.461 | 0.2623 | 25.8167 | 234.598
579 | 1.461 | 0.254 | 25.8148 | 228.513
580 | 1.461 | 0.2738 | 25.8161 | 219.975
581 | 1.461 | 0.2674 | 25.8155 | 211.409
582 | 0.835 | 0.2361 | 25.8148 | 207.441
583 | 0.835 | 0.2796 | 25.8154 | 225.928
584 | 1.461 | 0.2584 | 25.8167 | 231.568
585 | 0.835 | 0.2291 | 25.8154 | 226.829
586 | 0.835 | 0.2265 | 25.8154 | 218.197
587 | 1.461 | 0.2559 | 25.8167 | 212.369
588 | 1.461 | 0.2648 | 25.8167 | 205.705
589 | 1.461 | 0.2437 | 25.8154 | 198.908
590 | 1.461 | 0.2278 | 25.8167 | 208.849
591 | 1.461 | 0.245 | 25.8154 | 218.115
592 | 0.835 | 0.2405 | 25.8154 | 217.767
593 | 0.835 | 0.2713 | 25.8154 | 212.309
594 | 1.461 | 0.2648 | 25.816 | 205.501
595 | 1.461 | 0.2373 | 25.8154 | 201.156
596 | 0.835 | 0.2354 | 25.8154 | 210.295
597 | 1.461 | 0.2726 | 25.8148 | 221.28
598 | 1.461 | 0.2584 | 25.8154 | 221.296
599 | 0.835 | 0.2361 | 25.8154 | 216.974
600 | 1.461 | 0.2873 | 25.816 | 213.05
601 | 1.461 | 0.2552 | 25.8154 | 208.325
602 | 1.461 | 0.2399 | 25.8154 | 205.12
603 | 1.461 | 0.2473 | 25.8154 | 204.643
604 | 1.461 | 0.2623 | 25.8154 | 228.181
605 | 1.461 | 0.2668 | 25.8154 | 230.035
606 | 1.461 | 0.2393 | 25.8147 | 221.434
607 | 0.835 | 0.2425 | 25.8154 | 233.662
608 | 1.461 | 0.2687 | 25.8154 | 234.29
609 | 0.835 | 0.2584 | 25.8154 | 229.639
610 | 0.835 | 0.2661 | 25.8167 | 229.674
611 | 1.461 | 0.2597 | 25.8154 | 229.584
612 | 1.461 | 0.2565 | 25.8148 | 220.87
613 | 0.835 | 0.2597 | 25.8154 | 213.174
614 | 1.461 | 0.2591 | 25.8148 | 210.538
615 | 1.461 | 0.2399 | 25.8148 | 217.795
616 | 1.461 | 0.279 | 25.8154 | 231.861
617 | 0.835 | 0.245 | 25.8154 | 236.28
618 | 1.461 | 0.2514 | 25.8148 | 243.14
619 | 0.835 | 0.2482 | 25.8148 | 236.408
620 | 0.835 | 0.2354 | 25.8154 | 229.118
621 | 1.461 | 0.2674 | 25.8148 | 221.218
622 | 1.461 | 0.2597 | 25.8161 | 224.45
623 | 1.461 | 0.2668 | 25.8148 | 232.713
624 | 0.835 | 0.2584 | 25.8154 | 238.31
625 | 1.461 | 0.2533 | 25.8161 | 226.838
626 | 1.461 | 0.2584 | 25.8167 | 218.688
627 | 1.461 | 0.252 | 25.8167 | 216.242
628 | 1.461 | 0.2552 | 25.8161 | 212.108
629 | 0.835 | 0.2719 | 25.8154 | 206.436
630 | 1.461 | 0.2482 | 25.8167 | 199.759
631 | 1.461 | 0.231 | 25.8148 | 193.718
632 | 0.835 | 0.2297 | 25.8148 | 194.218
633 | 0.835 | 0.27 | 25.8148 | 199.207
634 | 1.461 | 0.2546 | 25.8148 | 197.354
635 | 1.461 | 0.2348 | 25.8148 | 194.406
636 | 1.461 | 0.2259 | 25.8148 | 207.991
637 | 0.835 | 0.2623 | 25.8148 | 218.003
638 | 1.461 | 0.2489 | 25.8155 | 232.515
639 | 0.835 | 0.2668 | 25.8148 | 241.388
640 | 0.835 | 0.2495 | 25.8148 | 236.043
641 | 1.461 | 0.2559 | 25.8148 | 236.055
642 | 1.461 | 0.2527 | 25.8148 | 231.794
643 | 1.461 | 0.2412 | 25.8155 | 224.307
644 | 1.461 | 0.2732 | 25.8148 | 220
645 | 1.461 | 0.2399 | 25.8155 | 221.077
646 | 1.461 | 0.2335 | 25.8142 | 239.9
647 | 0.835 | 0.2444 | 25.8136 | 238.573
648 | 1.461 | 0.2604 | 25.8149 | 236.493
649 | 1.461 | 0.2406 | 25.8142 | 224.941
650 | 0.835 | 0.3029 | 25.8142 | 226.382
651 | 1.461 | 0.2925 | 25.8142 | 242.007
652 | 0.835 | 0.2777 | 25.8142 | 240.126
653 | 1.461 | 0.2521 | 25.8142 | 227.382
654 | 0.835 | 0.2803 | 25.8136 | 218.53
655 | 1.461 | 0.2797 | 25.8149 | 214.147
656 | 1.461 | 0.2694 | 25.8149 | 208.729
657 | 1.461 | 0.2578 | 25.8149 | 205.769
658 | 0.835 | 0.2514 | 25.8136 | 216.812
659 | 1.461 | 0.2784 | 25.8149 | 214.717
660 | 1.461 | 0.2604 | 25.8142 | 216.945
661 | 1.461 | 0.2342 | 25.8149 | 225.388
662 | 0.835 | 0.2278 | 25.8149 | 240.96
663 | 1.461 | 0.2784 | 25.8136 | 240.008
664 | 1.461 | 0.2636 | 25.813 | 243.141
665 | 0.835 | 0.2598 | 25.8136 | 245.966
666 | 1.461 | 0.2444 | 25.8136 | 240.319
667 | 0.835 | 0.2874 | 25.8124 | 240.11
668 | 1.461 | 0.2489 | 25.8124 | 236.697
669 | 1.461 | 0.2266 | 25.8124 | 244.297
670 | 0.835 | 0.27 | 25.8124 | 247.7
671 | 0.835 | 0.2585 | 25.813 | 243.055
672 | 0.835 | 0.2694 | 25.813 | 239.932
673 | 1.461 | 0.2784 | 25.8124 | 229.461
674 | 0.835 | 0.2598 | 25.8124 | 218.906
675 | 0.835 | 0.2546 | 25.813 | 211.789
676 | 1.461 | 0.254 | 25.813 | 205.335
677 | 1.461 | 0.2803 | 25.8117 | 201.554
678 | 1.461 | 0.2419 | 25.8117 | 197.978
679 | 0.835 | 0.272 | 25.8124 | 217.206
680 | 0.835 | 0.254 | 25.813 | 230.617
681 | 1.461 | 0.2784 | 25.8124 | 234.491
682 | 1.461 | 0.2553 | 25.8137 | 231.539
683 | 0.835 | 0.2266 | 25.813 | 230.528
684 | 1.461 | 0.2069 | 25.813 | 234.409
685 | 1.461 | 0.2126 | 25.8124 | 231.018
686 | 0.835 | 0.2585 | 25.8124 | 223.805
687 | 1.461 | 0.2476 | 25.813 | 220.728
688 | 0.835 | 0.2431 | 25.8137 | 215.399
689 | 0.835 | 0.2495 | 25.8124 | 210.785
690 | 1.461 | 0.2425 | 25.8118 | 205.456
691 | 1.461 | 0.2649 | 25.8131 | 212.724
692 | 1.461 | 0.2559 | 25.8131 | 219.862
693 | 1.461 | 0.2463 | 25.8124 | 214.178
694 | 1.461 | 0.2591 | 25.8124 | 211.051
695 | 1.461 | 0.2476 | 25.8124 | 207.568
696 | 1.461 | 0.2745 | 25.8124 | 210.303
697 | 1.461 | 0.2546 | 25.8137 | 218.098
698 | 1.461 | 0.2457 | 25.8124 | 226.673
699 | 1.461 | 0.2438 | 25.8124 | 227.972
700 | 1.461 | 0.2726 | 25.8137 | 229.088
701 | 1.461 | 0.2694 | 25.8131 | 226.948
702 | 0.835 | 0.2502 | 25.8124 | 224.755
703 | 1.461 | 0.2585 | 25.8131 | 232.538
704 | 1.461 | 0.272 | 25.8131 | 235.628
705 | 1.461 | 0.2527 | 25.8131 | 234.231
706 | 1.461 | 0.238 | 25.8131 | 231.272
707 | 1.461 | 0.2617 | 25.8125 | 223.982
708 | 1.461 | 0.2733 | 25.8125 | 218.055
709 | 1.461 | 0.2495 | 25.8125 | 211.994
710 | 1.461 | 0.2272 | 25.8137 | 210.071
711 | 1.461 | 0.2598 | 25.8131 | 220.274
712 | 1.461 | 0.2591 | 25.8131 | 223.775
713 | 1.461 | 0.2451 | 25.8137 | 224.623
714 | 1.461 | 0.2291 | 25.8138 | 216.864
715 | 0.835 | 0.2797 | 25.8131 | 211.072
716 | 0.835 | 0.2675 | 25.8138 | 214.585
717 | 1.461 | 0.263 | 25.8138 | 215.26
718 | 1.461 | 0.279 | 25.8138 | 219.517
719 | 1.461 | 0.2823 | 25.8138 | 218.657
720 | 1.461 | 0.2733 | 25.8138 | 215.635
721 | 1.461 | 0.2836 | 25.8131 | 222.81
722 | 1.461 | 0.2713 | 25.8138 | 228.401
723 | 1.461 | 0.2733 | 25.8138 | 228.009
724 | 1.461 | 0.2771 | 25.8138 | 221.701
725 | 1.461 | 0.2733 | 25.815 | 220.271
726 | 1.461 | 0.2662 | 25.8138 | 227.295
727 | 0.835 | 0.2463 | 25.8144 | 234.564
728 | 0.835 | 0.2272 | 25.8138 | 237.452
729 | 1.461 | 0.2604 | 25.8144 | 236.122
730 | 1.461 | 0.2803 | 25.8138 | 235.115
731 | 1.461 | 0.2707 | 25.8144 | 235.774
732 | 1.461 | 0.2508 | 25.8151 | 239.823
733 | 0.835 | 0.2139 | 25.8144 | 241.289
734 | 0.835 | 0.2025 | 25.8144 | 241.365
735 | 1.461 | 0.2196 | 25.8138 | 238.581
736 | 1.461 | 0.2559 | 25.8138 | 235.857
737 | 1.461 | 0.2502 | 25.8138 | 227.817
738 | 1.461 | 0.2508 | 25.8138 | 219.248
739 | 1.461 | 0.2726 | 25.8151 | 213.498
740 | 1.461 | 0.2694 | 25.8144 | 215.324
741 | 1.461 | 0.2515 | 25.8144 | 223.527
742 | 1.461 | 0.2387 | 25.8151 | 230.681
743 | 1.461 | 0.2451 | 25.8151 | 229.039
744 | 1.461 | 0.2733 | 25.8151 | 221.598
745 | 1.461 | 0.2713 | 25.8144 | 220.046
746 | 1.461 | 0.2585 | 25.8151 | 220.19
747 | 0.835 | 0.2476 | 25.8151 | 216.29
748 | 1.461 | 0.2784 | 25.8157 | 216.393
749 | 1.461 | 0.263 | 25.8138 | 227.463
750 | 1.461 | 0.2514 | 25.8157 | 235.258
751 | 1.461 | 0.2502 | 25.8151 | 234.875
752 | 1.461 | 0.2797 | 25.8157 | 230.801
753 | 1.461 | 0.2733 | 25.8144 | 228.018
754 | 1.461 | 0.2726 | 25.8157 | 222.686
755 | 1.461 | 0.263 | 25.8151 | 216.6
756 | 1.461 | 0.2451 | 25.8138 | 212.607
757 | 1.461 | 0.2681 | 25.8151 | 226.073
758 | 1.461 | 0.2823 | 25.8151 | 225.403
759 | 1.461 | 0.2579 | 25.8151 | 223.231
760 | 1.461 | 0.2368 | 25.8144 | 215.862
761 | 1.461 | 0.2617 | 25.8138 | 209.517
762 | 1.461 | 0.2598 | 25.8151 | 202.368
763 | 1.461 | 0.288 | 25.8157 | 197.522
764 | 1.461 | 0.2604 | 25.8157 | 194.18
765 | 1.461 | 0.2374 | 25.8151 | 196.81
766 | 1.461 | 0.2145 | 25.8157 | 194.627
767 | 1.461 | 0.263 | 25.8157 | 192.488
768 | 1.461 | 0.2662 | 25.8157 | 190.666
769 | 0.835 | 0.2617 | 25.8151 | 191.222
770 | 1.461 | 0.2765 | 25.8151 | 193.43
771 | 1.461 | 0.27 | 25.8157 | 208.246
772 | 1.461 | 0.2444 | 25.8157 | 213.477
773 | 1.461 | 0.2336 | 25.8151 | 213.756
774 | 1.461 | 0.2221 | 25.8157 | 212.208
775 | 1.461 | 0.2196 | 25.8163 | 210.519
776 | 1.461 | 0.2521 | 25.8157 | 203.901
777 | 1.461 | 0.2681 | 25.817 | 198.284
778 | 1.461 | 0.2643 | 25.8157 | 193.488
779 | 1.461 | 0.2636 | 25.8157 | 195.568
780 | 1.461 | 0.247 | 25.8157 | 199.748
781 | 1.461 | 0.2368 | 25.8151 | 200.415
782 | 1.461 | 0.2527 | 25.8157 | 203.819
783 | 1.461 | 0.2713 | 25.8151 | 204.188
784 | 0.835 | 0.2752 | 25.8157 | 207.799
785 | 1.461 | 0.2604 | 25.8151 | 206.412
786 | 1.461 | 0.247 | 25.8157 | 204.606
787 | 1.461 | 0.2278 | 25.8157 | 206.582
788 | 1.461 | 0.2431 | 25.8151 | 207.475
789 | 1.461 | 0.2777 | 25.8151 | 204.57
790 | 1.461 | 0.2585 | 25.8151 | 200.743
791 | 1.461 | 0.2495 | 25.8157 | 195.373
792 | 1.461 | 0.2559 | 25.8157 | 191.511
793 | 1.461 | 0.2572 | 25.8151 | 188.132
794 | 1.461 | 0.2681 | 25.8163 | 193.313
795 | 1.461 | 0.2713 | 25.8151 | 194.096
796 | 1.461 | 0.2604 | 25.8163 | 189.942
797 | 1.461 | 0.2719 | 25.817 | 186.459
798 | 1.461 | 0.2681 | 25.817 | 183.298
799 | 1.461 | 0.2591 | 25.817 | 180.752
800 | 1.461 | 0.2495 | 25.817 | 182.974
801 | 1.461 | 0.2668 | 25.817 | 182.173
802 | 1.461 | 0.2822 | 25.8176 | 195.675
803 | 1.461 | 0.2546 | 25.817 | 202.996
804 | 1.461 | 0.2348 | 25.817 | 206.273
805 | 1.461 | 0.2234 | 25.817 | 205.167
806 | 1.461 | 0.2368 | 25.8157 | 204.718
807 | 1.461 | 0.2572 | 25.8163 | 206.297
808 | 1.461 | 0.2739 | 25.817 | 204.58
809 | 1.461 | 0.263 | 25.817 | 209.277
810 | 1.461 | 0.2463 | 25.8157 | 209.177
811 | 1.461 | 0.2591 | 25.8157 | 209.42
812 | 1.461 | 0.27 | 25.8157 | 209.275
813 | 1.461 | 0.2636 | 25.8157 | 203.561
814 | 1.461 | 0.2687 | 25.8157 | 197.748
815 | 1.461 | 0.2732 | 25.8157 | 198.913
816 | 1.461 | 0.2534 | 25.8163 | 203.359
817 | 1.461 | 0.2508 | 25.8163 | 201.671
818 | 1.461 | 0.2572 | 25.8163 | 199.19
819 | 1.461 | 0.2457 | 25.8163 | 198.732
820 | 1.461 | 0.2457 | 25.8157 | 199.078
821 | 1.461 | 0.2713 | 25.8163 | 214.445
822 | 1.461 | 0.2681 | 25.817 | 219.338
823 | 1.461 | 0.2758 | 25.817 | 218.86
824 | 1.461 | 0.2675 | 25.8157 | 216.277
825 | 1.461 | 0.254 | 25.8157 | 212.521
826 | 1.461 | 0.2476 | 25.8163 | 207.32
827 | 1.461 | 0.247 | 25.817 | 202.241
828 | 1.461 | 0.2713 | 25.8157 | 200.785
829 | 1.461 | 0.2675 | 25.817 | 206.558
830 | 1.461 | 0.2694 | 25.8176 | 203.818
831 | 1.461 | 0.2482 | 25.8157 | 196.176
832 | 1.461 | 0.2777 | 25.8163 | 196.656
833 | 2.087 | 0.2585 | 25.817 | 207.891
834 | 1.461 | 0.2368 | 25.8157 | 213.637
835 | 1.461 | 0.2215 | 25.8163 | 220.425
836 | 1.461 | 0.254 | 25.8157 | 221.164
837 | 1.461 | 0.2745 | 25.8157 | 219.365
838 | 1.461 | 0.2521 | 25.817 | 214.18
839 | 1.461 | 0.2374 | 25.8157 | 206.785
840 | 1.461 | 0.2304 | 25.817 | 200.145
841 | 1.461 | 0.2495 | 25.8163 | 196.218
842 | 1.461 | 0.272 | 25.8157 | 193.719
843 | 1.461 | 0.2599 | 25.8155 | 193.475
844 | 1.461 | 0.2361 | 25.8151 | 189.73
845 | 1.461 | 0.2662 | 25.8157 | 189.215
846 | 1.461 | 0.2617 | 25.8151 | 185.402
847 | 1.461 | 0.2419 | 25.8157 | 180.865
848 | 1.461 | 0.2662 | 25.8157 | 179.535
849 | 1.461 | 0.2655 | 25.8157 | 183.616
850 | 1.461 | 0.2636 | 25.8151 | 190.915
851 | 1.461 | 0.2553 | 25.8151 | 198.609
852 | 1.461 | 0.2406 | 25.8157 | 202.093
853 | 2.087 | 0.2317 | 25.8151 | 204.781
854 | 1.461 | 0.2649 | 25.8151 | 216.7
855 | 1.461 | 0.2745 | 25.8151 | 217.468
856 | 1.461 | 0.2604 | 25.8151 | 213.971
857 | 1.461 | 0.2521 | 25.8157 | 208.378
858 | 1.461 | 0.2521 | 25.8151 | 201.609
859 | 1.461 | 0.2642 | 25.8157 | 196.38
860 | 2.087 | 0.2655 | 25.8151 | 195.098
861 | 1.461 | 0.238 | 25.8151 | 207.148
862 | 1.461 | 0.238 | 25.8157 | 211.052
863 | 1.461 | 0.2687 | 25.8151 | 206.586
864 | 1.461 | 0.2482 | 25.8157 | 202.831
865 | 1.461 | 0.2342 | 25.8151 | 219.4
866 | 1.461 | 0.2253 | 25.8157 | 227.227
867 | 1.461 | 0.2681 | 25.8151 | 225.605
868 | 1.461 | 0.2681 | 25.8151 | 217.399
869 | 1.461 | 0.254 | 25.8157 | 217.675
870 | 2.087 | 0.247 | 25.8164 | 222.522
871 | 1.461 | 0.2285 | 25.8157 | 222.01
872 | 1.461 | 0.2253 | 25.8151 | 222.41
873 | 1.461 | 0.2642 | 25.8157 | 214.273
874 | 2.087 | 0.27 | 25.8164 | 207.427
875 | 1.461 | 0.2425 | 25.8151 | 201.327
876 | 1.461 | 0.2399 | 25.8151 | 197.421
877 | 2.087 | 0.2304 | 25.8158 | 197.056
878 | 2.087 | 0.2272 | 25.8151 | 194.979
879 | 2.087 | 0.2752 | 25.8145 | 191.534
880 | 1.461 | 0.2566 | 25.8151 | 187.366
881 | 1.461 | 0.2495 | 25.8151 | 188.026
882 | 1.461 | 0.2745 | 25.8151 | 200.634
883 | 1.461 | 0.2489 | 25.8151 | 206.792
884 | 1.461 | 0.2412 | 25.8145 | 204.33
885 | 2.087 | 0.2431 | 25.8145 | 200.306
886 | 2.087 | 0.2694 | 25.8138 | 200.145
887 | 1.461 | 0.2546 | 25.8145 | 198.187
888 | 2.087 | 0.2553 | 25.8151 | 194.552
889 | 1.461 | 0.2419 | 25.8151 | 192.121
890 | 2.087 | 0.2534 | 25.8139 | 190.176
891 | 2.087 | 0.2668 | 25.8145 | 200.714
892 | 1.461 | 0.2482 | 25.8139 | 202.287
893 | 2.087 | 0.2438 | 25.8145 | 200.744
894 | 2.087 | 0.2476 | 25.8145 | 198.262
895 | 2.087 | 0.2502 | 25.8145 | 194.218
896 | 2.087 | 0.2816 | 25.8151 | 195.087
897 | 2.087 | 0.2412 | 25.8139 | 195.145
898 | 2.087 | 0.2368 | 25.8145 | 197.885
899 | 2.087 | 0.2406 | 25.8151 | 199.571
900 | 2.087 | 0.2272 | 25.8139 | 200.248
901 | 2.087 | 0.238 | 25.8145 | 203.098
902 | 2.087 | 0.2681 | 25.8145 | 203.711
903 | 2.087 | 0.2502 | 25.8151 | 197.212
904 | 2.712 | 0.2604 | 25.8139 | 193.575
905 | 2.087 | 0.2527 | 25.8132 | 193.57
906 | 2.087 | 0.2393 | 25.8145 | 196.495
907 | 2.087 | 0.2336 | 25.8145 | 201.279
908 | 2.087 | 0.2764 | 25.8151 | 204.266
909 | 2.087 | 0.2527 | 25.8145 | 209.777
910 | 2.087 | 0.2527 | 25.8152 | 213.163
911 | 2.712 | 0.247 | 25.8139 | 217.242
912 | 2.712 | 0.2482 | 25.8132 | 217.765
913 | 2.712 | 0.2732 | 25.8139 | 218.9
914 | 2.712 | 0.2623 | 25.8126 | 215.142
915 | 2.712 | 0.2623 | 25.8132 | 207.575
916 | 2.712 | 0.261 | 25.8132 | 204.056
917 | 3.338 | 0.2598 | 25.8126 | 199.125
918 | 3.338 | 0.261 | 25.8132 | 199.167
919 | 2.712 | 0.2636 | 25.8126 | 199.801
920 | 3.338 | 0.2707 | 25.8126 | 195.59
921 | 3.338 | 0.2739 | 25.812 | 191.593
922 | 3.963 | 0.2559 | 25.8126 | 186.758
923 | 3.963 | 0.2482 | 25.8126 | 182.245
924 | 3.963 | 0.238 | 25.812 | 178.216
925 | 3.963 | 0.238 | 25.8126 | 174.559
926 | 4.589 | 0.2649 | 25.8126 | 171.414
927 | 3.963 | 0.2694 | 25.8126 | 169.437
928 | 4.589 | 0.2598 | 25.8126 | 166.984
929 | 4.589 | 0.261 | 25.8126 | 164.895
930 | 5.215 | 0.2591 | 25.8133 | 164.127
931 | 5.84 | 0.2527 | 25.8133 | 163.144
932 | 5.84 | 0.8224 | 25.8126 | 160.953
933 | 5.84 | 1.9479 | 25.8126 | 159.149
934 | 6.466 | 0.7903 | 25.8126 | 165.293
935 | 5.84 | 0.8361 | 25.8126 | 170.6
936 | 6.466 | 3.7107 | 25.812 | 170.016
937 | 6.466 | 10.1954 | 25.8158 | 165.566
938 | 6.466 | 11.0211 | 25.8145 | 162.75
939 | 7.091 | 10.6258 | 25.8152 | 160.365
940 | 7.091 | 9.4317 | 25.8133 | 161.605
941 | 7.717 | 10.519 | 25.8133 | 160.865
942 | 7.717 | 13.5179 | 25.812 | 156.012
943 | 7.717 | 13.5831 | 25.8126 | 153.067
944 | 8.343 | 13.1129 | 25.8126 | 151.619
945 | 8.343 | 13.0393 | 25.8126 | 151.45
946 | 8.343 | 13.577 | 25.8126 | 153.207
947 | 8.968 | 13.7188 | 25.8126 | 159.911
948 | 8.968 | 13.7962 | 25.8126 | 162.385
949 | 8.968 | 13.6166 | 25.812 | 163.774
950 | 9.594 | 13.6011 | 25.812 | 165.724
951 | 9.594 | 13.7006 | 25.8126 | 163.818
952 | 9.594 | 13.7811 | 25.8139 | 160.973
953 | 10.219 | 13.8639 | 25.8133 | 158.151
954 | 10.219 | 13.8762 | 25.8127 | 155.628
955 | 10.845 | 13.8783 | 25.8139 | 153.12
956 | 10.845 | 13.7522 | 25.8152 | 150.842
957 | 11.471 | 13.7428 | 25.8146 | 149.19
958 | 11.471 | 13.7552 | 25.8165 | 148.331
959 | 11.471 | 13.795 | 25.8158 | 148.057
960 | 12.096 | 13.8767 | 25.8158 | 146.197
961 | 12.096 | 13.9405 | 25.8158 | 144.821
962 | 12.096 | 13.9593 | 25.8165 | 143.245
963 | 12.722 | 13.9227 | 25.8163 | 143.532
964 | 13.347 | 13.8498 | 25.8158 | 140.14
965 | 13.347 | 13.9507 | 25.8159 | 139.691
966 | 13.973 | 14.0094 | 25.8152 | 139.175
967 | 13.973 | 14.0144 | 25.8159 | 138.124
968 | 14.599 | 14.011 | 25.8152 | 137.424
969 | 15.224 | 14.0228 | 25.8159 | 136.825
970 | 15.224 | 14.0201 | 25.8165 | 136.553
971 | 15.85 | 14.0079 | 25.8165 | 136.609
972 | 16.475 | 13.9774 | 25.8171 | 136.646
973 | 16.475 | 14.0111 | 25.8171 | 137.455
974 | 16.475 | 14.0501 | 25.8165 | 137.783
975 | 16.475 | 14.0689 | 25.8171 | 137.883
976 | 17.101 | 14.0811 | 25.8165 | 137.648
977 | 17.101 | 13.9963 | 25.8171 | 137.242
978 | 17.101 | 13.9687 | 25.8171 | 137.745
979 | 17.727 | 13.954 | 25.8171 | 140.047
980 | 17.727 | 13.9764 | 25.8171 | 141.465
981 | 18.352 | 14.0419 | 25.8172 | 140.58
982 | 18.352 | 14.0764 | 25.8172 | 141.541
983 | 18.978 | 14.072 | 25.8172 | 143.321
984 | 18.978 | 14.0316 | 25.8165 | 142.881
985 | 19.603 | 14.0057 | 25.8165 | 142.353
986 | 20.229 | 14.0028 | 25.8172 | 141.288
987 | 20.229 | 14.0392 | 25.8165 | 140.419
988 | 20.855 | 14.0847 | 25.8172 | 139.876
989 | 21.48 | 14.0932 | 25.8172 | 138.837
990 | 21.48 | 14.0991 | 25.8178 | 138.23
991 | 21.48 | 14.1018 | 25.8172 | 137.272
992 | 22.106 | 14.1087 | 25.8172 | 136.919
993 | 22.731 | 14.1155 | 25.8172 | 136.806
994 | 22.731 | 14.125 | 25.8172 | 136.199
995 | 23.357 | 14.1342 | 25.8178 | 135.994
996 | 23.357 | 14.1445 | 25.8178 | 135.593
997 | 23.983 | 14.1531 | 25.8178 | 135.511
998 | 24.608 | 14.1597 | 25.8185 | 135.244
999 | 25.234 | 14.1391 | 25.8178 | 135.069
1000 | 24.608 | 14.1319 | 25.8191 | 135.058
1001 | 25.234 | 14.1329 | 25.8185 | 135.192
1002 | 25.859 | 14.1628 | 25.8191 | 135.623
1003 | 25.859 | 14.1669 | 25.8197 | 135.857
1004 | 26.485 | 14.1584 | 25.8191 | 135.912
1005 | 26.485 | 14.1567 | 25.8191 | 136.033
1006 | 27.111 | 14.1687 | 25.8191 | 136.395
1007 | 27.111 | 14.1768 | 25.8178 | 136.633
1008 | 27.736 | 14.1867 | 25.8191 | 136.872
1009 | 27.736 | 14.1895 | 25.8185 | 136.392
1010 | 28.362 | 14.186 | 25.8185 | 136.049
1011 | 28.362 | 14.1646 | 25.8178 | 136.07
1012 | 28.362 | 14.1566 | 25.8185 | 136.434
1013 | 29.613 | 14.1554 | 25.8191 | 137.09
1014 | 29.613 | 14.1545 | 25.8191 | 137.418
1015 | 30.239 | 14.1566 | 25.8178 | 138.034
1016 | 30.239 | 14.1736 | 25.8185 | 138.289
1017 | 31.49 | 14.1952 | 25.8178 | 138.419
1018 | 31.49 | 14.1978 | 25.8178 | 138.176
1019 | 32.115 | 14.1945 | 25.8172 | 137.715
1020 | 32.115 | 14.1857 | 25.8178 | 137.48
1021 | 32.741 | 14.1809 | 25.8191 | 137.492
1022 | 32.741 | 14.1757 | 25.8191 | 137.617
1023 | 33.992 | 14.1773 | 25.8191 | 137.641
1024 | 33.992 | 14.1915 | 25.8179 | 137.874
1025 | 35.243 | 14.1952 | 25.8191 | 137.771
1026 | 35.243 | 14.2021 | 25.8191 | 137.765
1027 | 35.869 | 14.2003 | 25.8191 | 137.573
1028 | 35.869 | 14.1951 | 25.8191 | 137.457
1029 | 36.495 | 14.1957 | 25.8198 | 137.314
1030 | 37.12 | 14.2047 | 25.8185 | 137.237
1031 | 37.12 | 14.1974 | 25.8198 | 137.118
1032 | 37.746 | 14.1938 | 25.8198 | 137.254
1033 | 38.371 | 14.1939 | 25.8191 | 137.237
1034 | 38.371 | 14.2097 | 25.8185 | 137.258
1035 | 38.997 | 14.1973 | 25.8191 | 137.279
1036 | 39.623 | 14.1981 | 25.8191 | 137.051
1037 | 39.623 | 14.1903 | 25.8191 | 137.178
1038 | 40.248 | 14.1913 | 25.8185 | 137.193
1039 | 40.874 | 14.2138 | 25.8179 | 137.429
1040 | 41.499 | 14.2241 | 25.8179 | 137.312
1041 | 42.125 | 14.2315 | 25.816 | 136.845
1042 | 42.125 | 14.2356 | 25.8141 | 136.609
1043 | 42.75 | 14.2228 | 25.8102 | 136.167
1044 | 43.376 | 14.2149 | 25.8077 | 135.836
1045 | 43.376 | 14.2111 | 25.8032 | 136.25
1046 | 43.376 | 14.2117 | 25.8013 | 136.464
1047 | 44.002 | 14.2139 | 25.7994 | 136.843
1048 | 44.627 | 14.2375 | 25.7956 | 137.091
1049 | 44.627 | 14.2315 | 25.7924 | 136.627
1050 | 44.627 | 14.2171 | 25.7886 | 136.294
1051 | 45.253 | 14.2127 | 25.7886 | 136.551
1052 | 45.878 | 14.2164 | 25.7847 | 136.608
1053 | 45.878 | 14.2184 | 25.7784 | 136.872
1054 | 46.504 | 14.236 | 25.7714 | 137.017
1055 | 46.504 | 14.2565 | 25.7637 | 136.908
1056 | 46.504 | 14.2638 | 25.7541 | 136.457
1057 | 47.13 | 14.2432 | 25.7478 | 136.272
1058 | 47.755 | 14.2357 | 25.7382 | 136.087
1059 | 47.755 | 14.2348 | 25.7324 | 136.592
1060 | 48.381 | 14.2356 | 25.7267 | 136.988
1061 | 48.381 | 14.2396 | 25.7222 | 137.243
1062 | 49.006 | 14.239 | 25.7127 | 137.535
1063 | 49.006 | 14.2437 | 25.7031 | 137.81
1064 | 49.632 | 14.2586 | 25.691 | 137.857
1065 | 49.632 | 14.2758 | 25.6884 | 137.49
1066 | 50.258 | 14.282 | 25.6737 | 136.951
1067 | 50.883 | 14.288 | 25.6597 | 136.892
1068 | 50.883 | 14.2888 | 25.6347 | 136.779
1069 | 51.509 | 14.2786 | 25.6169 | 136.596
1070 | 52.134 | 14.2795 | 25.5996 | 136.917
1071 | 52.134 | 14.2891 | 25.5881 | 136.953
1072 | 52.76 | 14.3027 | 25.5747 | 137.006
1073 | 53.386 | 14.303 | 25.5625 | 137.099
1074 | 53.386 | 14.2943 | 25.5484 | 137.161
1075 | 54.011 | 14.2928 | 25.5388 | 136.97
1076 | 55.262 | 14.2942 | 25.5337 | 137.346
1077 | 55.262 | 14.295 | 25.5312 | 137.752
1078 | 55.888 | 14.2972 | 25.5267 | 137.538
1079 | 56.514 | 14.3057 | 25.5241 | 137.796
1080 | 56.514 | 14.3115 | 25.5196 | 137.444
1081 | 56.514 | 14.3219 | 25.5139 | 137.336
1082 | 57.139 | 14.3014 | 25.5068 | 137.273
1083 | 57.139 | 14.3044 | 25.5002 | 137.175
1084 | 57.765 | 14.3101 | 25.487 | 137.599
1085 | 58.39 | 14.3127 | 25.4755 | 138.506
1086 | 58.39 | 14.3152 | 25.4646 | 139.52
1087 | 59.016 | 14.3179 | 25.4556 | 140.053
1088 | 59.016 | 14.3189 | 25.4498 | 140.197
1089 | 59.642 | 14.3176 | 25.4454 | 140.871
1090 | 60.267 | 14.3179 | 25.4383 | 141.4
1091 | 60.267 | 14.3196 | 25.43 | 142.128
1092 | 60.893 | 14.3177 | 25.4191 | 142.309
1093 | 61.518 | 14.3192 | 25.4056 | 142.742
1094 | 62.144 | 14.3272 | 25.3851 | 143.197
1095 | 62.144 | 14.3289 | 25.3659 | 143.186
1096 | 62.144 | 14.3314 | 25.3549 | 142.862
1097 | 62.77 | 14.3377 | 25.3428 | 143.041
1098 | 63.395 | 14.3677 | 25.3274 | 143.823
1099 | 64.021 | 14.6961 | 25.3004 | 144.01
1100 | 64.021 | 14.9785 | 25.2728 | 144.715
1101 | 64.646 | 15.1599 | 25.2284 | 145.596
1102 | 64.646 | 14.9026 | 25.1519 | 146.4
1103 | 65.272 | 14.6948 | 25.0953 | 146.601
1104 | 65.898 | 14.7814 | 25.0444 | 146.658
1105 | 65.898 | 15.3122 | 24.987 | 145.626
1106 | 66.523 | 16.2931 | 24.9328 | 145.103
1107 | 66.523 | 16.606 | 24.8806 | 145.149
1108 | 66.523 | 17.2071 | 24.8373 | 144.766
1109 | 67.149 | 17.481 | 24.7519 | 144.876
1110 | 67.149 | 18.3505 | 24.7021 | 144.479
1111 | 67.774 | 18.241 | 24.6619 | 144.916
1112 | 67.774 | 17.2846 | 24.6224 | 146.1
1113 | 68.4 | 16.8932 | 24.5627 | 146.61
1114 | 69.026 | 17.4197 | 24.5264 | 145.787
1115 | 69.651 | 18.3246 | 24.492 | 145.094
1116 | 69.651 | 17.256 | 24.4563 | 146.125
1117 | 70.277 | 16.6407 | 24.429 | 146.711
1118 | 70.277 | 16.3527 | 24.4069 | 146.706
1119 | 70.902 | 17.3319 | 24.3828 | 145.436
1120 | 71.528 | 18.7149 | 24.3555 | 144.145
1121 | 71.528 | 19.7445 | 24.3418 | 143.454
1122 | 72.154 | 20.9407 | 24.3178 | 142.252
1123 | 72.154 | 23.3085 | 24.3028 | 140.27
1124 | 72.779 | 25.1609 | 24.2839 | 139.158
1125 | 73.405 | 26.3884 | 24.2618 | 138.391
1126 | 74.03 | 27.6862 | 24.235 | 138.278
1127 | 74.656 | 28.9094 | 24.1875 | 137.764
1128 | 75.282 | 30.1601 | 24.0876 | 138.164
1129 | 75.282 | 30.7934 | 23.9817 | 139.497
1130 | 75.907 | 30.9826 | 23.8456 | 141.481
1131 | 75.907 | 30.7789 | 23.7492 | 144.392
1132 | 76.533 | 30.3476 | 23.6803 | 146.714
1133 | 76.533 | 30.0669 | 23.5797 | 149.843
1134 | 77.158 | 30.0235 | 23.5554 | 149.769
1135 | 77.784 | 29.7473 | 23.4955 | 151.008
1136 | 77.784 | 29.1963 | 23.4665 | 152.027
1137 | 78.41 | 28.6093 | 23.4164 | 152.957
1138 | 79.035 | 28.849 | 23.3689 | 153.057
1139 | 79.035 | 29.4857 | 23.3979 | 151.866
1140 | 79.035 | 29.7792 | 23.3537 | 151.884
1141 | 79.661 | 30.0311 | 23.3353 | 151.495
1142 | 80.286 | 30.1054 | 23.3168 | 151.361
1143 | 80.286 | 29.9414 | 23.2963 | 151.728
1144 | 80.912 | 30.1265 | 23.2811 | 151.896
1145 | 81.537 | 30.664 | 23.2745 | 151.723
1146 | 81.537 | 31.3748 | 23.2091 | 151.806
1147 | 81.537 | 32.2588 | 23.1972 | 151.566
1148 | 82.163 | 32.9205 | 23.1383 | 151.875
1149 | 82.789 | 33.3606 | 23.1059 | 153.096
1150 | 83.414 | 33.3795 | 23.086 | 154.912
1151 | 83.414 | 33.0573 | 23.0462 | 157.036
1152 | 83.414 | 32.5844 | 23.027 | 158.654
1153 | 84.665 | 33.0807 | 23.0065 | 158.379
1154 | 84.665 | 33.2797 | 22.9932 | 158.503
1155 | 84.665 | 33.2993 | 22.9673 | 158.831
1156 | 85.291 | 33.2166 | 22.9561 | 158.866
1157 | 85.291 | 33.2017 | 22.9514 | 158.825
1158 | 85.917 | 33.2553 | 22.9195 | 158.657
1159 | 85.917 | 33.2832 | 22.9016 | 158.825
1160 | 86.542 | 33.2988 | 22.8983 | 158.876
1161 | 87.168 | 33.3909 | 22.8564 | 159.217
1162 | 87.168 | 33.2325 | 22.8285 | 159.625
1163 | 87.793 | 32.9731 | 22.8039 | 160.373
1164 | 87.793 | 33.0905 | 22.7747 | 160.149
1165 | 88.419 | 33.3909 | 22.7587 | 159.923
1166 | 88.419 | 33.7329 | 22.75 | 159.643
1167 | 88.419 | 34.0116 | 22.7334 | 159.661
1168 | 89.045 | 34.223 | 22.7267 | 159.835
1169 | 89.67 | 34.4496 | 22.7208 | 160.338
1170 | 89.67 | 34.5929 | 22.7228 | 161.379
1171 | 90.296 | 34.6921 | 22.7148 | 162.138
1172 | 90.921 | 34.8339 | 22.7108 | 162.834
1173 | 90.921 | 34.9863 | 22.7041 | 163.05
1174 | 90.921 | 35.0098 | 22.6981 | 164.135
1175 | 91.547 | 34.8246 | 22.6948 | 165.409
1176 | 91.547 | 34.4059 | 22.6888 | 166.123
1177 | 92.798 | 33.9938 | 22.6908 | 167.45
1178 | 92.798 | 33.8808 | 22.6901 | 167.343
1179 | 92.798 | 33.8375 | 22.6875 | 166.936
1180 | 94.049 | 33.7958 | 22.6848 | 166.674
1181 | 94.049 | 33.6417 | 22.6868 | 166.13
1182 | 94.675 | 33.3105 | 22.6875 | 166.777
1183 | 95.301 | 33.3175 | 22.6835 | 166.921
1184 | 95.926 | 33.5046 | 22.6795 | 167.221
1185 | 95.926 | 33.9082 | 22.6761 | 167.498
1186 | 96.552 | 34.2251 | 22.6681 | 167.479
1187 | 97.177 | 34.497 | 22.6641 | 167.333
1188 | 97.177 | 34.6726 | 22.6568 | 166.75
1189 | 97.177 | 34.5966 | 22.6468 | 166.53
1190 | 97.803 | 33.8224 | 22.6248 | 167.26
1191 | 97.803 | 32.8671 | 22.6061 | 168.91
1192 | 98.429 | 32.3016 | 22.5695 | 169.847
1193 | 98.429 | 31.9373 | 22.5434 | 170.538
1194 | 99.054 | 32.2223 | 22.5154 | 170.492
1195 | 99.68 | 32.6684 | 22.508 | 170.165
1196 | 99.68 | 33.0412 | 22.504 | 169.692
1197 | 100.305 | 33.2765 | 22.486 | 169.298
1198 | 100.931 | 33.4275 | 22.4653 | 169.168
1199 | 100.931 | 33.5826 | 22.4666 | 168.832
1200 | 101.557 | 33.6854 | 22.4553 | 168.947
1201 | 102.182 | 33.8695 | 22.4459 | 169.277
1202 | 102.182 | 33.9442 | 22.4339 | 169.529
1203 | 102.182 | 33.9663 | 22.4227 | 169.322
1204 | 102.808 | 34.0105 | 22.4004 | 170.105
1205 | 103.433 | 33.8723 | 22.379 | 170.301
1206 | 103.433 | 33.8137 | 22.361 | 170.572
1207 | 104.059 | 33.7558 | 22.3295 | 170.687
1208 | 104.059 | 33.8363 | 22.3007 | 170.737
1209 | 104.685 | 33.9334 | 22.2772 | 170.8
1210 | 105.31 | 34.0244 | 22.2417 | 170.887
1211 | 105.936 | 34.0912 | 22.1881 | 171.368
1212 | 105.936 | 34.162 | 22.1431 | 171.389
1213 | 105.936 | 34.2366 | 22.0961 | 171.815
1214 | 106.561 | 34.2131 | 22.0699 | 171.867
1215 | 106.561 | 34.3631 | 22.0417 | 171.877
1216 | 107.187 | 34.7222 | 22.0248 | 172.047
1217 | 107.187 | 34.9523 | 22.0195 | 172.052
1218 | 107.813 | 35.096 | 22.0026 | 172.743
1219 | 107.813 | 35.1614 | 21.9973 | 172.933
1220 | 108.438 | 35.2105 | 21.9858 | 173.111
1221 | 109.064 | 35.2428 | 21.973 | 172.915
1222 | 109.064 | 35.3947 | 21.9676 | 172.336
1223 | 109.689 | 35.6312 | 21.9542 | 172.429
1224 | 109.689 | 35.7887 | 21.9373 | 172.85
1225 | 110.941 | 35.8069 | 21.9225 | 173.647
1226 | 111.566 | 35.717 | 21.9057 | 174.129
1227 | 111.566 | 35.659 | 21.8888 | 173.446
1228 | 112.192 | 35.5706 | 21.8727 | 173.011
1229 | 112.192 | 35.4168 | 21.8605 | 172.768
1230 | 112.817 | 35.1954 | 21.8443 | 173.396
1231 | 114.069 | 34.9771 | 21.8268 | 173.686
1232 | 114.694 | 34.7715 | 21.816 | 174.111
1233 | 115.32 | 34.7137 | 21.7998 | 174.316
1234 | 115.945 | 34.6501 | 21.783 | 174.248
1235 | 116.571 | 34.6557 | 21.7573 | 174.549
1236 | 117.196 | 34.6685 | 21.7411 | 174.673
1237 | 117.196 | 34.6521 | 21.7181 | 174.565
1238 | 118.448 | 34.6711 | 21.6979 | 175.082
1239 | 119.073 | 34.7069 | 21.6729 | 175.103
1240 | 119.073 | 34.6952 | 21.6506 | 175.229
1241 | 119.699 | 34.6964 | 21.6357 | 175.36
1242 | 120.324 | 34.6737 | 21.6242 | 175.503
1243 | 120.324 | 34.7089 | 21.612 | 175.281
1244 | 120.95 | 34.7327 | 21.6032 | 175.235
1245 | 120.95 | 34.7235 | 21.587 | 175.005
1246 | 121.576 | 34.7193 | 21.5775 | 175.074
1247 | 121.576 | 34.6567 | 21.5619 | 174.658
1248 | 122.201 | 34.604 | 21.543 | 174.994
1249 | 122.201 | 34.6963 | 21.5348 | 174.848
1250 | 122.201 | 34.8601 | 21.5118 | 174.654
1251 | 122.827 | 35.0402 | 21.4976 | 174.941
1252 | 122.827 | 35.247 | 21.4786 | 174.961
1253 | 122.827 | 35.3176 | 21.4664 | 175.306
1254 | 123.452 | 35.3613 | 21.4582 | 175.354
1255 | 123.452 | 35.4093 | 21.4426 | 175.298
1256 | 124.078 | 35.6174 | 21.4176 | 175.2
1257 | 124.078 | 35.7659 | 21.3891 | 175.7
1258 | 124.704 | 35.8502 | 21.3646 | 175.541
1259 | 124.704 | 35.9002 | 21.347 | 175.815
1260 | 124.704 | 35.8421 | 21.3449 | 176.057
1261 | 125.955 | 35.6 | 21.3347 | 175.855
1262 | 125.955 | 35.3266 | 21.3245 | 175.735
1263 | 125.955 | 34.7529 | 21.3171 | 176.112
1264 | 126.58 | 34.0791 | 21.3157 | 177.289
1265 | 126.58 | 33.5378 | 21.3116 | 178.234
1266 | 126.58 | 33.1218 | 21.3001 | 178.702
1267 | 127.206 | 33.1606 | 21.2987 | 177.935
1268 | 127.832 | 33.3528 | 21.2946 | 176.921
1269 | 127.832 | 33.5125 | 21.2878 | 176.688
1270 | 128.457 | 33.7066 | 21.2844 | 176.91
1271 | 128.457 | 33.8996 | 21.2803 | 176.253
1272 | 129.083 | 34.0581 | 21.2701 | 175.437
1273 | 129.708 | 34.1925 | 21.2545 | 175.418
1274 | 129.708 | 34.2251 | 21.2429 | 175.481
1275 | 130.334 | 34.4331 | 21.2273 | 175.254
1276 | 130.96 | 34.5928 | 21.2218 | 174.743
1277 | 131.585 | 34.6327 | 21.2144 | 174.587
1278 | 131.585 | 34.6825 | 21.2041 | 174.128
1279 | 132.211 | 34.6346 | 21.196 | 174.117
1280 | 132.211 | 34.8061 | 21.183 | 173.532
1281 | 132.836 | 34.9364 | 21.1749 | 173.605
1282 | 133.462 | 35.0197 | 21.1708 | 173.464
1283 | 133.462 | 35.0563 | 21.1613 | 173.387
1284 | 134.713 | 35.1405 | 21.1558 | 173.227
1285 | 135.339 | 35.1843 | 21.1517 | 173.131
1286 | 135.964 | 35.1248 | 21.1497 | 172.896
1287 | 135.964 | 35.107 | 21.1401 | 173.253
1288 | 135.964 | 35.1424 | 21.136 | 172.985
1289 | 136.59 | 35.1597 | 21.1265 | 172.493
1290 | 137.216 | 35.1718 | 21.1244 | 172.422
1291 | 137.216 | 35.1634 | 21.1204 | 172.494
1292 | 137.841 | 35.0324 | 21.1115 | 172.62
1293 | 137.841 | 35.0161 | 21.1026 | 172.351
1294 | 138.467 | 34.9919 | 21.1006 | 172.405
1295 | 138.467 | 35.0062 | 21.087 | 172.373
1296 | 139.092 | 35.012 | 21.0835 | 172.566
1297 | 139.718 | 35.052 | 21.0672 | 172.618
1298 | 139.718 | 35.0182 | 21.0522 | 172.523
1299 | 140.344 | 34.9885 | 21.0215 | 172.892
1300 | 140.969 | 35.0112 | 21.0078 | 172.742
1301 | 140.969 | 35.0082 | 21.0024 | 172.897
1302 | 141.595 | 34.9548 | 20.9874 | 172.591
1303 | 142.22 | 34.9419 | 20.9648 | 172.775
1304 | 142.22 | 34.9671 | 20.9512 | 172.731
1305 | 142.846 | 34.9505 | 20.9436 | 172.469
1306 | 143.472 | 34.99 | 20.9423 | 172.488
1307 | 143.472 | 35.0827 | 20.9327 | 172.346
1308 | 144.097 | 35.1192 | 20.9272 | 172.264
1309 | 144.097 | 35.1715 | 20.9225 | 172.353
1310 | 144.097 | 35.2255 | 20.9156 | 172.659
1311 | 144.723 | 35.2545 | 20.9102 | 172.544
1312 | 145.348 | 35.4023 | 20.9081 | 172.484
1313 | 145.974 | 35.4759 | 20.906 | 172.218
1314 | 145.974 | 35.4856 | 20.9047 | 171.879
1315 | 146.599 | 35.4835 | 20.8992 | 171.715
1316 | 146.599 | 35.5297 | 20.8903 | 171.748
1317 | 147.225 | 35.5153 | 20.8814 | 171.489
1318 | 147.225 | 35.3936 | 20.8684 | 171.732
1319 | 147.851 | 35.198 | 20.8547 | 171.954
1320 | 147.851 | 35.0168 | 20.8356 | 172.17
1321 | 148.476 | 34.877 | 20.8144 | 172.408
1322 | 149.102 | 34.783 | 20.8041 | 172.497
1323 | 149.102 | 34.7569 | 20.7882 | 172.733
1324 | 149.727 | 34.7046 | 20.7562 | 172.502
1325 | 150.353 | 34.7321 | 20.7473 | 172.319
1326 | 150.353 | 34.7524 | 20.7329 | 172.409
1327 | 150.979 | 34.7449 | 20.7247 | 172.643
1328 | 151.604 | 34.7439 | 20.7151 | 172.962
1329 | 151.604 | 34.7297 | 20.7048 | 172.944
1330 | 152.23 | 34.6975 | 20.6938 | 172.289
1331 | 152.855 | 34.7047 | 20.6781 | 172.289
1332 | 152.855 | 34.7081 | 20.6726 | 172.099
1333 | 153.481 | 34.6697 | 20.6705 | 172.466
1334 | 154.107 | 34.6917 | 20.6657 | 172.481
1335 | 154.732 | 34.7279 | 20.6568 | 172.286
1336 | 155.358 | 34.7269 | 20.6472 | 172.265
1337 | 155.983 | 34.7402 | 20.6438 | 172.197
1338 | 155.983 | 34.7555 | 20.6397 | 172.328
1339 | 156.609 | 34.7451 | 20.6362 | 172.455
1340 | 156.609 | 34.6773 | 20.6321 | 172.553
1341 | 157.235 | 34.7768 | 20.6314 | 172.5
1342 | 157.86 | 34.8815 | 20.6259 | 172.721
1343 | 157.86 | 34.9368 | 20.6191 | 172.862
1344 | 158.486 | 35.0197 | 20.606 | 173.273
1345 | 159.111 | 35.1172 | 20.595 | 173.018
1346 | 159.111 | 35.2039 | 20.5765 | 172.797
1347 | 159.737 | 35.2384 | 20.5621 | 171.992
1348 | 159.737 | 35.2295 | 20.5401 | 171.897
1349 | 160.363 | 35.1811 | 20.5264 | 172.504
1350 | 160.988 | 35.2251 | 20.5188 | 172.036
1351 | 160.988 | 35.2446 | 20.5057 | 171.607
1352 | 161.614 | 35.1865 | 20.4892 | 171.643
1353 | 162.239 | 35.1418 | 20.4775 | 172.066
1354 | 162.239 | 35.1047 | 20.4686 | 171.937
1355 | 162.865 | 35.0566 | 20.4597 | 171.707
1356 | 162.865 | 35.0518 | 20.4315 | 171.637
1357 | 163.491 | 35.0367 | 20.4218 | 171.759
1358 | 164.116 | 35.0266 | 20.4115 | 171.75
1359 | 164.116 | 35.0523 | 20.3922 | 171.987
1360 | 164.742 | 35.0805 | 20.3723 | 172.37
1361 | 165.367 | 35.0841 | 20.3585 | 172.363
1362 | 165.993 | 34.9879 | 20.3406 | 172.621
1363 | 165.993 | 34.9712 | 20.324 | 173.023
1364 | 166.619 | 34.973 | 20.3123 | 172.489
1365 | 166.619 | 34.9965 | 20.2958 | 172.805
1366 | 166.619 | 35.0818 | 20.2834 | 172.551
1367 | 167.87 | 35.1115 | 20.2772 | 173.011
1368 | 167.87 | 35.1489 | 20.2675 | 172.97
1369 | 168.495 | 35.2023 | 20.262 | 172.952
1370 | 168.495 | 35.2676 | 20.2516 | 173.23
1371 | 168.495 | 35.2934 | 20.2468 | 172.877
1372 | 169.121 | 35.3315 | 20.2427 | 172.522
1373 | 169.747 | 35.3582 | 20.2378 | 172.053
1374 | 169.747 | 35.3773 | 20.2371 | 171.645
1375 | 170.372 | 35.3899 | 20.2309 | 171.329
1376 | 170.998 | 35.386 | 20.2288 | 171.531
1377 | 171.623 | 35.3711 | 20.2282 | 171.218
1378 | 171.623 | 35.2997 | 20.2275 | 171.124
1379 | 172.249 | 35.2139 | 20.2268 | 171.282
1380 | 172.249 | 35.1105 | 20.224 | 171.585
1381 | 172.875 | 35.0368 | 20.2233 | 171.468
1382 | 173.5 | 34.9598 | 20.2226 | 172.009
1383 | 174.126 | 34.9073 | 20.2226 | 171.734
1384 | 174.751 | 34.887 | 20.2205 | 171.955
1385 | 175.377 | 34.8956 | 20.2178 | 172.017
1386 | 176.002 | 34.8607 | 20.215 | 171.866
1387 | 176.002 | 34.883 | 20.2143 | 172.016
1388 | 176.628 | 34.9025 | 20.2116 | 172.024
1389 | 176.628 | 34.9324 | 20.2109 | 171.813
1390 | 177.254 | 34.9715 | 20.2095 | 172.226
1391 | 177.254 | 34.9954 | 20.2095 | 172.109
1392 | 177.879 | 35.0029 | 20.2067 | 171.647
1393 | 178.505 | 35.0131 | 20.206 | 171.434
1394 | 179.13 | 35.0162 | 20.2046 | 170.969
1395 | 179.13 | 34.9743 | 20.2039 | 170.93
1396 | 179.13 | 34.9723 | 20.1984 | 171
1397 | 179.756 | 34.9907 | 20.1943 | 170.926
1398 | 180.382 | 34.9967 | 20.1749 | 171.204
1399 | 180.382 | 34.9696 | 20.1577 | 171.32
1400 | 181.007 | 34.9499 | 20.1404 | 171.486
1401 | 181.633 | 34.923 | 20.1238 | 171.393
1402 | 182.258 | 34.9235 | 20.1058 | 171.143
1403 | 182.258 | 34.9435 | 20.0816 | 171.018
1404 | 182.884 | 34.9511 | 20.0498 | 170.96
1405 | 182.884 | 34.9586 | 20.0132 | 171.44
1406 | 183.51 | 34.9408 | 19.9737 | 171.715
1407 | 184.135 | 34.9623 | 19.9515 | 171.593
1408 | 184.135 | 35.0072 | 19.9093 | 171.927
1409 | 185.386 | 35.0265 | 19.8829 | 172.111
1410 | 184.761 | 35.034 | 19.8545 | 172.27
1411 | 185.386 | 35.1023 | 19.8434 | 172.305
1412 | 186.012 | 35.1953 | 19.8094 | 172.693
1413 | 186.012 | 35.2623 | 19.7871 | 173.169
1414 | 186.638 | 35.3073 | 19.7621 | 173.301
1415 | 187.263 | 35.32 | 19.7468 | 172.796
1416 | 187.263 | 35.3571 | 19.7302 | 172.077
1417 | 187.263 | 35.3932 | 19.7239 | 172.067
1418 | 187.889 | 35.428 | 19.7086 | 172.161
1419 | 187.889 | 35.4648 | 19.6794 | 172.708
1420 | 188.514 | 35.4822 | 19.669 | 172.706
1421 | 188.514 | 35.4596 | 19.637 | 172.667
1422 | 189.14 | 35.3334 | 19.6175 | 172.524
1423 | 189.766 | 35.1714 | 19.5973 | 172.373
1424 | 190.391 | 35.0093 | 19.5785 | 172.577
1425 | 191.017 | 34.8219 | 19.5569 | 172.69
1426 | 191.017 | 34.602 | 19.5429 | 173.055
1427 | 191.642 | 34.4421 | 19.5081 | 173.61
1428 | 192.268 | 34.2384 | 19.5011 | 173.94
1429 | 192.268 | 34.095 | 19.4921 | 173.922
1430 | 192.894 | 34.0444 | 19.4823 | 173.952
1431 | 192.894 | 34.0497 | 19.469 | 173.604
1432 | 193.519 | 34.1184 | 19.4627 | 173.615
1433 | 194.145 | 34.2058 | 19.462 | 173.439
1434 | 194.77 | 34.3331 | 19.453 | 173.531
1435 | 195.396 | 34.4555 | 19.446 | 173.756
1436 | 196.022 | 34.5845 | 19.4418 | 173.78
1437 | 196.647 | 34.7059 | 19.4376 | 173.896
1438 | 196.647 | 34.7957 | 19.4306 | 173.419
1439 | 196.647 | 34.8214 | 19.425 | 173.323
1440 | 197.273 | 34.864 | 19.4174 | 173.507
1441 | 197.898 | 34.8839 | 19.4132 | 173.29
1442 | 197.898 | 34.9549 | 19.3957 | 173.202
1443 | 198.524 | 34.9882 | 19.3883 | 173.123
1444 | 199.149 | 35.0552 | 19.3734 | 173.084
1445 | 199.775 | 35.0546 | 19.3685 | 173.576
1446 | 200.401 | 35.0644 | 19.3566 | 173.82
1447 | 200.401 | 35.067 | 19.3482 | 173.765
1448 | 201.026 | 35.0863 | 19.3447 | 173.818
1449 | 201.652 | 35.117 | 19.3251 | 173.667
1450 | 201.652 | 35.1226 | 19.3118 | 173.906
1451 | 202.277 | 35.177 | 19.2944 | 173.99
1452 | 202.903 | 35.2144 | 19.2867 | 174.276
1453 | 203.529 | 35.2328 | 19.2699 | 174.262
1454 | 203.529 | 35.2303 | 19.265 | 173.783
1455 | 204.154 | 35.224 | 19.2524 | 173.68
1456 | 204.154 | 35.2248 | 19.237 | 173.524
1457 | 204.154 | 35.2072 | 19.2223 | 174.211
1458 | 204.78 | 35.1397 | 19.2111 | 175.093
1459 | 205.405 | 34.9998 | 19.2027 | 175.454
1460 | 205.405 | 34.9607 | 19.1817 | 174.313
1461 | 205.405 | 34.8318 | 19.1684 | 174.021
1462 | 206.031 | 34.7719 | 19.1466 | 173.707
1463 | 206.031 | 34.7347 | 19.134 | 173.856
1464 | 206.657 | 34.7356 | 19.1193 | 173.711
1465 | 206.657 | 34.7381 | 19.099 | 173.577
1466 | 207.282 | 34.7449 | 19.0786 | 173.966
1467 | 207.908 | 34.7206 | 19.0688 | 173.825
1468 | 207.908 | 34.7151 | 19.0527 | 173.497
1469 | 208.533 | 34.7026 | 19.0407 | 173.672
1470 | 208.533 | 34.7382 | 19.0288 | 173.553
1471 | 209.159 | 34.7856 | 19.0211 | 173.734
1472 | 209.159 | 34.7457 | 19.0168 | 173.844
1473 | 209.785 | 34.7536 | 18.9965 | 174.276
1474 | 209.785 | 34.8271 | 18.9726 | 174.215
1475 | 210.41 | 34.8795 | 18.9564 | 174.295
1476 | 211.036 | 34.9414 | 18.9424 | 174.353
1477 | 211.036 | 34.9809 | 18.9339 | 174.671
1478 | 211.661 | 34.9934 | 18.9135 | 174.959
1479 | 211.661 | 35.1027 | 18.8861 | 175.154
1480 | 212.287 | 35.1212 | 18.8706 | 175.089
1481 | 212.913 | 35.1465 | 18.8537 | 174.967
1482 | 212.913 | 35.1938 | 18.8284 | 174.986
1483 | 214.164 | 35.2096 | 18.796 | 175.069
1484 | 214.789 | 35.2062 | 18.772 | 175.073
1485 | 215.415 | 35.272 | 18.7368 | 175.096
1486 | 215.415 | 35.3011 | 18.7185 | 175.339
1487 | 216.041 | 35.3497 | 18.6613 | 175.636
1488 | 216.041 | 35.377 | 18.6465 | 175.723
1489 | 216.666 | 35.3992 | 18.6112 | 175.939
1490 | 216.666 | 35.4522 | 18.5547 | 176.212
1491 | 216.666 | 35.4688 | 18.5143 | 176.403
1492 | 217.292 | 35.5078 | 18.4662 | 176.709
1493 | 217.917 | 35.5604 | 18.4273 | 176.909
1494 | 218.543 | 35.6034 | 18.389 | 177.118
1495 | 218.543 | 35.6223 | 18.3607 | 177.286
1496 | 219.169 | 35.6287 | 18.3373 | 177.461
1497 | 219.169 | 35.6622 | 18.2947 | 177.402
1498 | 219.794 | 35.6849 | 18.2592 | 177.479
1499 | 219.794 | 35.6808 | 18.2351 | 177.182
1500 | 220.42 | 35.6921 | 18.1996 | 177.129
1501 | 221.045 | 35.7044 | 18.1747 | 177.304
1502 | 221.671 | 35.6881 | 18.1605 | 177.028
1503 | 221.671 | 35.678 | 18.142 | 177.466
1504 | 222.296 | 35.6464 | 18.1334 | 177.608
1505 | 222.296 | 35.6225 | 18.1164 | 177.77
1506 | 222.922 | 35.5739 | 18.1142 | 178.143
1507 | 223.548 | 35.5457 | 18.0979 | 178.179
1508 | 223.548 | 35.526 | 18.0865 | 178.636
1509 | 224.173 | 35.5034 | 18.0794 | 178.905
1510 | 224.799 | 35.4793 | 18.0687 | 178.906
1511 | 224.799 | 35.4787 | 18.043 | 178.797
1512 | 224.799 | 35.5052 | 18.0217 | 179.066
1513 | 225.424 | 35.5306 | 17.9896 | 178.977
1514 | 226.05 | 35.5716 | 17.9461 | 179.364
1515 | 226.05 | 35.52 | 17.9226 | 179.058
1516 | 226.676 | 35.5465 | 17.8997 | 179.498
1517 | 226.676 | 35.5731 | 17.8862 | 179.581
1518 | 227.301 | 35.6095 | 17.8705 | 179.348
1519 | 227.301 | 35.6087 | 17.849 | 179.694
1520 | 227.301 | 35.636 | 17.8519 | 179.398
1521 | 228.552 | 35.6622 | 17.8476 | 179.902
1522 | 228.552 | 35.6558 | 17.8483 | 180.095
1523 | 228.552 | 35.6615 | 17.8247 | 180.112
1524 | 229.178 | 35.6638 | 17.8062 | 179.395
1525 | 229.178 | 35.6725 | 17.7962 | 178.753
1526 | 229.804 | 35.6747 | 17.779 | 178.901
1527 | 230.429 | 35.6759 | 17.7668 | 179.024
1528 | 231.055 | 35.6497 | 17.7676 | 179.257
1529 | 231.055 | 35.6172 | 17.7561 | 179.401
1530 | 231.68 | 35.5656 | 17.7347 | 179.638
1531 | 232.306 | 35.4721 | 17.7296 | 179.838
1532 | 232.306 | 35.3735 | 17.7189 | 179.766
1533 | 232.932 | 35.2942 | 17.7082 | 179.833
1534 | 232.932 | 35.2113 | 17.6939 | 179.863
1535 | 234.183 | 35.1566 | 17.6702 | 180.281
1536 | 234.183 | 35.1204 | 17.6509 | 180.178
1537 | 235.434 | 35.1024 | 17.61 | 180.687
1538 | 235.434 | 35.116 | 17.5663 | 180.655
1539 | 236.06 | 35.1406 | 17.5096 | 181.393
1540 | 236.06 | 35.1238 | 17.501 | 181.355
1541 | 236.685 | 35.1774 | 17.4428 | 181.709
1542 | 236.685 | 35.225 | 17.4026 | 182.211
1543 | 237.311 | 35.2402 | 17.3781 | 181.94
1544 | 237.936 | 35.2542 | 17.3378 | 182.352
1545 | 237.936 | 35.2844 | 17.3098 | 182.512
1546 | 238.562 | 35.2987 | 17.2918 | 182.399
1547 | 238.562 | 35.2985 | 17.2774 | 182.372
1548 | 239.188 | 35.3179 | 17.2615 | 182.004
1549 | 239.813 | 35.3234 | 17.2457 | 182.188
1550 | 239.813 | 35.2732 | 17.2341 | 182.207
1551 | 240.439 | 35.2388 | 17.2161 | 182.558
1552 | 241.064 | 35.1932 | 17.2082 | 182.719
1553 | 241.064 | 35.2544 | 17.1952 | 183.058
1554 | 241.69 | 35.3281 | 17.1837 | 182.941
1555 | 241.69 | 35.3709 | 17.1692 | 183.612
1556 | 242.315 | 35.3943 | 17.1635 | 184.02
1557 | 242.315 | 35.4317 | 17.1526 | 184.334
1558 | 242.941 | 35.4725 | 17.1389 | 184.42
1559 | 242.941 | 35.4376 | 17.131 | 184.402
1560 | 243.567 | 35.4399 | 17.1201 | 184.263
1561 | 243.567 | 35.5325 | 17.11 | 184.097
1562 | 244.192 | 35.5692 | 17.1064 | 184.283
1563 | 244.818 | 35.5725 | 17.1007 | 184.63
1564 | 244.818 | 35.5796 | 17.0891 | 184.579
1565 | 245.443 | 35.5763 | 17.0833 | 184.676
1566 | 246.069 | 35.5657 | 17.0818 | 184.759
1567 | 246.069 | 35.6149 | 17.0775 | 184.464
1568 | 246.069 | 35.6203 | 17.0753 | 184.709
1569 | 246.695 | 35.6052 | 17.0724 | 184.459
1570 | 247.32 | 35.612 | 17.071 | 184.715
1571 | 247.32 | 35.6291 | 17.0688 | 184.795
1572 | 247.946 | 35.6347 | 17.0608 | 184.893
1573 | 247.946 | 35.6454 | 17.0579 | 184.94
1574 | 248.571 | 35.6306 | 17.0507 | 185.105
1575 | 248.571 | 35.6289 | 17.042 | 184.897
1576 | 249.197 | 35.6243 | 17.0377 | 184.837
1577 | 249.823 | 35.5767 | 17.0319 | 184.58
1578 | 249.823 | 35.5572 | 17.0275 | 184.369
1579 | 250.448 | 35.5499 | 17.021 | 184.476
1580 | 250.448 | 35.5682 | 17.0174 | 184.669
1581 | 251.074 | 35.5578 | 17.013 | 184.768
1582 | 251.699 | 35.5656 | 17.0065 | 184.856
1583 | 252.325 | 35.564 | 17.0014 | 185.252
1584 | 252.325 | 35.5504 | 16.9957 | 185.542
1585 | 252.951 | 35.5356 | 16.9884 | 185.815
1586 | 252.951 | 35.5413 | 16.9819 | 185.737
1587 | 253.576 | 35.5445 | 16.9754 | 185.831
1588 | 254.202 | 35.5441 | 16.9688 | 185.93
1589 | 254.202 | 35.5033 | 16.9609 | 185.46
1590 | 255.453 | 35.515 | 16.9457 | 185.609
1591 | 255.453 | 35.526 | 16.9319 | 185.87
1592 | 256.079 | 35.543 | 16.9044 | 185.758
1593 | 256.704 | 35.549 | 16.8841 | 186.079
1594 | 256.704 | 35.5698 | 16.8565 | 185.945
1595 | 256.704 | 35.5698 | 16.8261 | 186.007
1596 | 257.33 | 35.5873 | 16.7942 | 186.38
1597 | 257.33 | 35.6028 | 16.7688 | 186.592
1598 | 257.955 | 35.592 | 16.7528 | 186.45
1599 | 257.955 | 35.6047 | 16.7332 | 186.435
1600 | 258.581 | 35.6121 | 16.7179 | 186.772
1601 | 258.581 | 35.6104 | 16.7027 | 187.259
1602 | 259.207 | 35.5987 | 16.6917 | 187.243
1603 | 259.832 | 35.5849 | 16.6845 | 187.364
1604 | 259.832 | 35.5633 | 16.6757 | 187.486
1605 | 260.458 | 35.5485 | 16.6735 | 186.961
1606 | 261.083 | 35.5373 | 16.6634 | 187.095
1607 | 261.083 | 35.5014 | 16.6561 | 186.806
1608 | 261.709 | 35.4709 | 16.6532 | 186.879
1609 | 262.335 | 35.438 | 16.6503 | 186.889
1610 | 262.335 | 35.3935 | 16.6328 | 186.934
1611 | 262.96 | 35.3537 | 16.627 | 187.591
1612 | 263.586 | 35.3145 | 16.6219 | 187.577
1613 | 263.586 | 35.2588 | 16.6117 | 187.439
1614 | 264.211 | 35.2026 | 16.6058 | 187.138
1615 | 264.211 | 35.1529 | 16.6036 | 186.947
1616 | 264.837 | 35.1268 | 16.5956 | 187.4
1617 | 264.837 | 35.101 | 16.5862 | 187.531
1618 | 265.462 | 35.0528 | 16.5832 | 187.672
1619 | 265.462 | 35.029 | 16.5796 | 188.081
1620 | 266.088 | 35.019 | 16.576 | 188.02
1621 | 266.714 | 35.0154 | 16.565 | 188.777
1622 | 266.714 | 35.0169 | 16.5592 | 188.226
1623 | 266.714 | 35.0282 | 16.549 | 188.517
1624 | 267.339 | 35.0331 | 16.5337 | 188.661
1625 | 267.965 | 35.0522 | 16.5089 | 188.841
1626 | 267.965 | 35.141 | 16.4841 | 188.644
1627 | 267.965 | 35.1557 | 16.4499 | 188.709
1628 | 268.59 | 35.1803 | 16.4163 | 189.135
1629 | 268.59 | 35.2772 | 16.3813 | 189.256
1630 | 269.216 | 35.3337 | 16.3185 | 189.607
1631 | 269.216 | 35.3774 | 16.2651 | 189.902
1632 | 269.216 | 35.4084 | 16.2329 | 188.826
1633 | 269.842 | 35.4446 | 16.1839 | 188.851
1634 | 269.842 | 35.4711 | 16.1421 | 188.625
1635 | 269.842 | 35.4425 | 16.1502 | 188.502
1636 | 270.467 | 35.4138 | 16.1648 | 188.2
1637 | 270.467 | 35.3185 | 16.1934 | 188.204
1638 | 270.467 | 35.2701 | 16.1904 | 188.533
1639 | 271.093 | 35.3098 | 16.1252 | 188.599
1640 | 271.093 | 35.3547 | 16.1135 | 188.813
1641 | 271.093 | 35.367 | 16.1076 | 188.876
1642 | 271.718 | 35.3417 | 16.1237 | 188.879
1643 | 271.718 | 35.3453 | 16.1157 | 188.647
1644 | 272.344 | 35.3617 | 16.0702 | 189.109
1645 | 272.97 | 35.4089 | 16.0196 | 189.403
1646 | 272.97 | 35.4602 | 15.9675 | 189.407
1647 | 273.595 | 35.4724 | 15.9388 | 189.78
1648 | 274.221 | 35.47 | 15.9145 | 189.665
1649 | 274.221 | 35.5017 | 15.891 | 189.69
1650 | 274.846 | 35.4385 | 15.8734 | 189.776
1651 | 275.472 | 35.3713 | 15.8733 | 190.088
1652 | 276.098 | 35.3732 | 15.8549 | 189.933
1653 | 276.723 | 35.3961 | 15.849 | 190.162
1654 | 277.349 | 35.4151 | 15.8395 | 190.302
1655 | 277.974 | 35.4299 | 15.8387 | 190.396
1656 | 278.6 | 35.441 | 15.8314 | 190.488
1657 | 279.226 | 35.4317 | 15.8255 | 190.921
1658 | 279.851 | 35.4234 | 15.8144 | 191.222
1659 | 279.851 | 35.4336 | 15.7989 | 191.182
1660 | 279.851 | 35.4494 | 15.7813 | 191.311
1661 | 280.477 | 35.47 | 15.7606 | 191.514
1662 | 280.477 | 35.4885 | 15.74 | 191.656
1663 | 281.102 | 35.4997 | 15.7179 | 191.509
1664 | 281.102 | 35.5451 | 15.6714 | 191.651
1665 | 281.102 | 35.5997 | 15.6293 | 192.034
1666 | 281.728 | 35.6558 | 15.6042 | 192.172
1667 | 281.728 | 35.7146 | 15.5858 | 191.922
1668 | 282.353 | 35.7444 | 15.5725 | 192.188
1669 | 282.353 | 35.7859 | 15.5399 | 192.371
1670 | 282.353 | 35.7845 | 15.5296 | 193.18
1671 | 282.979 | 35.7915 | 15.5163 | 193.268
1672 | 282.979 | 35.8159 | 15.4867 | 193.339
1673 | 283.605 | 35.8152 | 15.4593 | 193.238
1674 | 282.979 | 35.7968 | 15.4585 | 193.131
1675 | 283.605 | 35.8315 | 15.4334 | 192.806
1676 | 283.605 | 35.8748 | 15.3978 | 193.38
1677 | 284.23 | 35.926 | 15.3534 | 193.31
1678 | 284.23 | 35.9724 | 15.3237 | 193.682
1679 | 284.23 | 35.9902 | 15.3029 | 193.828
1680 | 284.856 | 36.0114 | 15.2703 | 194.105
1681 | 285.481 | 36.0304 | 15.248 | 194.607
1682 | 285.481 | 36.0349 | 15.2205 | 194.315
1683 | 285.481 | 36.0332 | 15.2012 | 194.267
1684 | 286.107 | 36.0296 | 15.1625 | 193.784
1685 | 286.733 | 36.0247 | 15.1358 | 193.849
1686 | 286.733 | 36.0129 | 15.1075 | 193.793
1687 | 287.358 | 35.992 | 15.077 | 194.4
1688 | 287.358 | 35.9542 | 15.0465 | 194.346
1689 | 287.984 | 35.9147 | 15.0189 | 194.508
1690 | 287.984 | 35.8691 | 14.9861 | 194.644
1691 | 287.984 | 35.8097 | 14.9444 | 195.235
1692 | 288.609 | 35.7217 | 14.9175 | 195.244
1693 | 288.609 | 35.6533 | 14.8922 | 195.367
1694 | 289.235 | 35.6147 | 14.8526 | 195.554
1695 | 289.861 | 35.571 | 14.813 | 195.41
1696 | 289.861 | 35.5033 | 14.7921 | 195.336
1697 | 290.486 | 35.4582 | 14.7607 | 195.651
1698 | 291.112 | 35.4408 | 14.7068 | 195.943
1699 | 291.112 | 35.4126 | 14.6798 | 196.314
1700 | 291.112 | 35.4118 | 14.6214 | 196.423
1701 | 291.737 | 35.383 | 14.5839 | 196.585
1702 | 291.737 | 35.3362 | 14.5652 | 196.686
1703 | 292.363 | 35.2842 | 14.5532 | 196.724
1704 | 292.989 | 35.2377 | 14.5419 | 196.408
1705 | 293.614 | 35.1993 | 14.5419 | 196.525
1706 | 294.24 | 35.1884 | 14.5307 | 196.892
1707 | 294.24 | 35.1563 | 14.5254 | 196.719
1708 | 295.491 | 35.169 | 14.5149 | 196.678
1709 | 295.491 | 35.167 | 14.5156 | 196.895
1710 | 296.117 | 35.2017 | 14.5096 | 196.607
1711 | 296.117 | 35.2376 | 14.5066 | 196.842
1712 | 296.117 | 35.2865 | 14.5029 | 196.846
1713 | 296.742 | 35.3152 | 14.5021 | 196.877
1714 | 297.368 | 35.317 | 14.4998 | 196.61
1715 | 297.368 | 35.3511 | 14.4961 | 196.118
1716 | 297.993 | 35.3442 | 14.4953 | 195.555
1717 | 297.993 | 35.3498 | 14.4946 | 195.771
1718 | 297.993 | 35.3185 | 14.4938 | 195.348
1719 | 298.619 | 35.2936 | 14.4938 | 195.447
1720 | 299.245 | 35.3193 | 14.4923 | 195.659
1721 | 299.245 | 35.3023 | 14.4893 | 195.747
1722 | 299.87 | 35.2812 | 14.4893 | 195.841
1723 | 300.496 | 35.2802 | 14.49 | 195.903
1724 | 301.121 | 35.2813 | 14.4885 | 196.023
1725 | 301.121 | 35.2518 | 14.4885 | 195.764
1726 | 301.747 | 35.2804 | 14.4893 | 195.613
1727 | 302.372 | 35.2961 | 14.4892 | 195.185
1728 | 302.372 | 35.274 | 14.4892 | 195.655
1729 | 302.998 | 35.279 | 14.4915 | 195.354
1730 | 303.624 | 35.311 | 14.4885 | 195.267
1731 | 303.624 | 35.2805 | 14.4855 | 195.547
1732 | 304.249 | 35.2662 | 14.4847 | 195.336
1733 | 304.249 | 35.2963 | 14.4855 | 195.164
1734 | 304.875 | 35.2952 | 14.4877 | 195.044
1735 | 304.875 | 35.2973 | 14.4839 | 194.984
1736 | 305.5 | 35.2263 | 14.4847 | 194.966
1737 | 305.5 | 35.2098 | 14.4839 | 194.519
1738 | 306.126 | 35.2625 | 14.4824 | 194.174
1739 | 306.126 | 35.2585 | 14.4787 | 193.948
1740 | 306.752 | 35.2604 | 14.4749 | 194.032
1741 | 307.377 | 35.2513 | 14.4711 | 194.352
1742 | 307.377 | 35.2235 | 14.4651 | 194.472
1743 | 308.003 | 35.1996 | 14.4614 | 193.895
1744 | 308.003 | 35.2078 | 14.4591 | 193.944
1745 | 308.628 | 35.2025 | 14.4538 | 193.571
1746 | 308.628 | 35.205 | 14.4456 | 193.663
1747 | 309.254 | 35.2146 | 14.432 | 193.971
1748 | 309.254 | 35.2059 | 14.4185 | 193.761
1749 | 310.505 | 35.1911 | 14.399 | 194.202
1750 | 310.505 | 35.1852 | 14.3824 | 194.006
1751 | 310.505 | 35.2066 | 14.3629 | 193.662
1752 | 311.131 | 35.2197 | 14.3373 | 193.863
1753 | 311.756 | 35.2113 | 14.3041 | 194.009
1754 | 312.382 | 35.2213 | 14.2657 | 194.116
1755 | 312.382 | 35.2416 | 14.2394 | 193.812
1756 | 313.008 | 35.2674 | 14.1971 | 194.449
1757 | 313.008 | 35.3118 | 14.139 | 194.081
1758 | 314.259 | 35.3325 | 14.0915 | 194.423
1759 | 314.259 | 35.3632 | 14.0484 | 194.913
1760 | 314.259 | 35.4108 | 13.9924 | 194.88
1761 | 315.51 | 35.4439 | 13.9599 | 194.985
1762 | 315.51 | 35.4514 | 13.941 | 195.671
1763 | 316.136 | 35.4513 | 13.9137 | 195.771
1764 | 316.761 | 35.4549 | 13.8933 | 195.599
1765 | 316.761 | 35.4592 | 13.8561 | 195.735
1766 | 317.387 | 35.4521 | 13.8364 | 195.035
1767 | 317.387 | 35.4702 | 13.8114 | 195.031
1768 | 318.012 | 35.4805 | 13.7863 | 194.517
1769 | 318.012 | 35.504 | 13.7393 | 194.998
1770 | 318.638 | 35.4923 | 13.7286 | 194.964
1771 | 319.263 | 35.4955 | 13.7005 | 195.422
1772 | 319.263 | 35.5067 | 13.664 | 195.317
1773 | 319.889 | 35.5174 | 13.6359 | 195.359
1774 | 319.889 | 35.5601 | 13.5872 | 195.873
1775 | 320.515 | 35.5899 | 13.5453 | 196.154
1776 | 321.14 | 35.6056 | 13.5187 | 196.409
1777 | 321.14 | 35.6122 | 13.4859 | 196.696
1778 | 321.766 | 35.6213 | 13.4447 | 197.366
1779 | 322.391 | 35.6614 | 13.3974 | 197.171
1780 | 322.391 | 35.6705 | 13.3768 | 197.563
1781 | 322.391 | 35.6645 | 13.3684 | 197.306
1782 | 323.017 | 35.6675 | 13.3607 | 197.279
1783 | 323.017 | 35.6919 | 13.3225 | 196.982
1784 | 323.643 | 35.718 | 13.2835 | 197.3
1785 | 324.268 | 35.7241 | 13.2659 | 197.649
1786 | 324.268 | 35.7367 | 13.243 | 197.455
1787 | 324.894 | 35.7285 | 13.2407 | 197.363
1788 | 324.894 | 35.7042 | 13.2369 | 197.284
1789 | 325.519 | 35.7008 | 13.2361 | 197.176
1790 | 325.519 | 35.6659 | 13.2369 | 197.13
1791 | 326.145 | 35.6551 | 13.2223 | 196.748
1792 | 326.771 | 35.6634 | 13.2254 | 196.784
1793 | 326.771 | 35.6595 | 13.2146 | 196.718
1794 | 327.396 | 35.6381 | 13.2223 | 196.582
1795 | 327.396 | 35.6372 | 13.2192 | 196.881
1796 | 328.022 | 35.6335 | 13.2093 | 196.966
1797 | 328.022 | 35.6261 | 13.2131 | 196.678
1798 | 328.022 | 35.6224 | 13.2008 | 196.668
1799 | 328.647 | 35.6097 | 13.2047 | 196.543
1800 | 328.647 | 35.5997 | 13.2031 | 196.476
1801 | 329.273 | 35.5917 | 13.1924 | 196.434
1802 | 329.899 | 35.574 | 13.1893 | 196.404
1803 | 329.899 | 35.5516 | 13.187 | 196.264
1804 | 330.524 | 35.5066 | 13.1824 | 195.54
1805 | 330.524 | 35.4434 | 13.1878 | 196.196
1806 | 331.15 | 35.3418 | 13.1809 | 196.119
1807 | 331.15 | 35.2491 | 13.1771 | 196.13
1808 | 331.775 | 35.1647 | 13.1832 | 196.506
1809 | 332.401 | 35.1154 | 13.1732 | 196.329
1810 | 332.401 | 35.0678 | 13.1755 | 196.287
1811 | 333.027 | 35.0054 | 13.1564 | 196.743
1812 | 333.652 | 34.914 | 13.1372 | 196.679
1813 | 334.278 | 34.8423 | 13.1157 | 197.163
1814 | 334.278 | 34.838 | 13.1065 | 197.32
1815 | 334.903 | 34.8368 | 13.0966 | 197.825
1816 | 335.529 | 34.8466 | 13.0897 | 197.733
1817 | 335.529 | 34.8614 | 13.0943 | 197.731
1818 | 336.154 | 34.887 | 13.0881 | 197.8
1819 | 336.154 | 34.9117 | 13.0873 | 197.443
1820 | 336.78 | 34.9309 | 13.0758 | 197.414
1821 | 337.406 | 34.9618 | 13.0613 | 197.387
1822 | 336.78 | 34.9716 | 13.0467 | 197.681
1823 | 337.406 | 34.9843 | 13.0298 | 197.129
1824 | 338.031 | 34.988 | 13.0282 | 197.2
1825 | 338.031 | 35.0119 | 13.0106 | 197.183
1826 | 338.657 | 35.0145 | 12.9937 | 197.161
1827 | 338.657 | 35.0329 | 12.9737 | 197.544
1828 | 338.657 | 35.0461 | 12.9553 | 197.31
1829 | 339.282 | 35.0397 | 12.933 | 197.382
1830 | 339.908 | 35.0484 | 12.8999 | 197.452
1831 | 340.534 | 35.0409 | 12.8884 | 197.411
1832 | 340.534 | 35.0346 | 12.8745 | 197.743
1833 | 341.159 | 35.0253 | 12.8691 | 197.143
1834 | 341.159 | 35.0336 | 12.8561 | 197.261
1835 | 341.785 | 35.044 | 12.8376 | 197.284
1836 | 342.41 | 35.0365 | 12.8137 | 197.319
1837 | 342.41 | 35.0479 | 12.7944 | 197.28
1838 | 343.036 | 35.1018 | 12.7636 | 197.702
1839 | 343.036 | 35.1352 | 12.7482 | 197.371
1840 | 343.662 | 35.1549 | 12.7405 | 197.696
1841 | 343.662 | 35.1906 | 12.7158 | 197.848
1842 | 344.287 | 35.1953 | 12.7104 | 197.941
1843 | 344.913 | 35.1897 | 12.6942 | 198.164
1844 | 344.913 | 35.2435 | 12.6626 | 198.383
1845 | 345.538 | 35.3051 | 12.6525 | 198.044
1846 | 345.538 | 35.321 | 12.6409 | 197.95
1847 | 346.164 | 35.3419 | 12.6224 | 198.343
1848 | 346.164 | 35.3442 | 12.6131 | 198.493
1849 | 346.164 | 35.3645 | 12.5969 | 198.23
1850 | 346.79 | 35.3668 | 12.5845 | 198.178
1851 | 346.79 | 35.3703 | 12.5699 | 198.168
1852 | 347.415 | 35.4015 | 12.5459 | 198.149
1853 | 348.041 | 35.4084 | 12.5273 | 197.791
1854 | 348.041 | 35.3999 | 12.5049 | 198.377
1855 | 348.041 | 35.3722 | 12.4933 | 197.763
1856 | 348.666 | 35.3253 | 12.484 | 197.226
1857 | 349.292 | 35.3092 | 12.4693 | 197.26
1858 | 349.292 | 35.2773 | 12.4484 | 197.482
1859 | 349.918 | 35.2521 | 12.4406 | 197.437
1860 | 349.918 | 35.2452 | 12.4205 | 197.426
1861 | 350.543 | 35.2245 | 12.3887 | 197.914
1862 | 351.169 | 35.1861 | 12.3647 | 198.185
1863 | 351.169 | 35.1629 | 12.3399 | 198.468
1864 | 351.794 | 35.1702 | 12.3042 | 199.14
1865 | 351.794 | 35.171 | 12.2785 | 198.81
1866 | 352.42 | 35.1626 | 12.2444 | 199.692
1867 | 353.045 | 35.1748 | 12.2063 | 199.787
1868 | 353.045 | 35.175 | 12.1799 | 199.658
1869 | 353.671 | 35.1774 | 12.1604 | 199.696
1870 | 354.297 | 35.1943 | 12.1449 | 199.641
1871 | 354.922 | 35.2254 | 12.1184 | 200.078
1872 | 354.922 | 35.2573 | 12.0927 | 199.85
1873 | 355.548 | 35.2511 | 12.081 | 199.851
1874 | 356.173 | 35.2476 | 12.0693 | 200.146
1875 | 356.173 | 35.2673 | 12.0608 | 199.874
1876 | 356.799 | 35.2698 | 12.0537 | 199.437
1877 | 356.799 | 35.2681 | 12.0514 | 199.549
1878 | 357.425 | 35.2331 | 12.0483 | 199.091
1879 | 357.425 | 35.2406 | 12.0444 | 199.549
1880 | 358.05 | 35.2301 | 12.0428 | 198.848
1881 | 358.676 | 35.267 | 12.035 | 198.96
1882 | 358.676 | 35.2629 | 12.0311 | 198.887
1883 | 359.301 | 35.2405 | 12.0257 | 198.821
1884 | 359.301 | 35.2257 | 12.0179 | 199.137
1885 | 359.927 | 35.1963 | 12.0171 | 198.852
1886 | 360.553 | 35.1718 | 12.0124 | 198.386
1887 | 361.178 | 35.1522 | 12.0108 | 197.694
1888 | 361.178 | 35.1233 | 12.0015 | 197.29
1889 | 361.804 | 35.0888 | 11.9812 | 197.332
1890 | 362.429 | 35.0556 | 11.9664 | 197.537
1891 | 362.429 | 34.9983 | 11.9555 | 197.581
1892 | 363.055 | 34.938 | 11.9445 | 197.646
1893 | 363.681 | 34.8741 | 11.918 | 197.768
1894 | 363.681 | 34.8315 | 11.8758 | 198.792
1895 | 363.681 | 34.7569 | 11.8539 | 198.479
1896 | 364.306 | 34.6743 | 11.818 | 198.735
1897 | 364.306 | 34.5703 | 11.7953 | 198.871
1898 | 364.932 | 34.4543 | 11.7726 | 198.232
1899 | 364.932 | 34.3208 | 11.7593 | 198.348
1900 | 365.557 | 34.1692 | 11.7554 | 198.698
1901 | 365.557 | 34.0352 | 11.7483 | 198.009
1902 | 366.183 | 33.9499 | 11.7476 | 197.995
1903 | 366.183 | 33.9203 | 11.7358 | 198.206
1904 | 366.808 | 33.9267 | 11.7327 | 198.079
1905 | 366.808 | 33.9245 | 11.7366 | 198.309
1906 | 366.808 | 33.9396 | 11.7342 | 197.99
1907 | 367.434 | 33.9844 | 11.7319 | 197.757
1908 | 368.06 | 33.9936 | 11.7272 | 197.683
1909 | 368.06 | 34.0179 | 11.7233 | 197.926
1910 | 368.685 | 34.0078 | 11.724 | 197.592
1911 | 368.685 | 34.0284 | 11.7186 | 197.489
1912 | 368.685 | 34.03 | 11.7154 | 196.941
1913 | 369.311 | 34.006 | 11.7185 | 197.067
1914 | 369.936 | 33.9928 | 11.7185 | 196.994
1915 | 369.936 | 34.0797 | 11.7217 | 196.697
1916 | 370.562 | 34.1022 | 11.7209 | 196.988
1917 | 370.562 | 34.1364 | 11.7248 | 196.601
1918 | 371.188 | 34.1561 | 11.7271 | 197.238
1919 | 371.813 | 34.2165 | 11.7248 | 196.621
1920 | 371.813 | 34.2382 | 11.7224 | 196.448
1921 | 372.439 | 34.2566 | 11.7248 | 196.316
1922 | 372.439 | 34.2748 | 11.7248 | 196.18
1923 | 372.439 | 34.2808 | 11.7253 | 195.964
1924 | 373.064 | 34.2926 | 11.7263 | 195.485
1925 | 373.69 | 34.3006 | 11.7287 | 195.525
1926 | 374.316 | 34.295 | 11.7302 | 195.84
1927 | 374.941 | 34.2803 | 11.7318 | 195.505
1928 | 374.941 | 34.2587 | 11.7326 | 195.372
1929 | 375.567 | 34.2281 | 11.7302 | 195.288
1930 | 376.192 | 34.2286 | 11.7278 | 195.162
1931 | 376.192 | 34.2286 | 11.7278 | 195.05
1932 | 376.818 | 34.1912 | 11.7286 | 194.956
1933 | 376.818 | 34.1959 | 11.7263 | 194.851
1934 | 376.818 | 34.1932 | 11.7278 | 194.686
1935 | 377.444 | 34.2028 | 11.727 | 194.996
1936 | 378.069 | 34.1797 | 11.7278 | 195.134
1937 | 378.069 | 34.175 | 11.7286 | 195.182
1938 | 378.695 | 34.1675 | 11.7294 | 194.887
1939 | 378.695 | 34.1668 | 11.7301 | 194.77
1940 | 379.32 | 34.1411 | 11.7309 | 194.659
1941 | 379.32 | 34.1047 | 11.7309 | 194.136
1942 | 379.946 | 34.1333 | 11.7278 | 193.355
1943 | 379.946 | 34.145 | 11.7277 | 193.638
1944 | 380.572 | 34.1219 | 11.7285 | 193.569
1945 | 381.197 | 34.116 | 11.7262 | 193.449
1946 | 381.823 | 34.099 | 11.723 | 193.349
1947 | 381.823 | 34.0711 | 11.7222 | 193.692
1948 | 382.448 | 34.0683 | 11.7222 | 193.346
1949 | 382.448 | 34.0651 | 11.7214 | 193.24
1950 | 383.074 | 34.059 | 11.7207 | 193.525
1951 | 383.074 | 34.0355 | 11.7222 | 193.594
1952 | 383.699 | 33.9947 | 11.7238 | 193.289
1953 | 384.325 | 34.001 | 11.7238 | 193.137
1954 | 384.325 | 33.9839 | 11.7253 | 192.62
1955 | 384.951 | 33.9499 | 11.7253 | 192.73
1956 | 384.951 | 33.9428 | 11.7245 | 192.213
1957 | 385.576 | 33.9236 | 11.7253 | 192.298
1958 | 385.576 | 33.9087 | 11.7245 | 192.207
1959 | 386.202 | 33.874 | 11.7237 | 191.744
1960 | 386.202 | 33.8752 | 11.7253 | 192.195
1961 | 386.202 | 33.8628 | 11.726 | 191.882
1962 | 386.827 | 33.8387 | 11.7237 | 192.619
1963 | 387.453 | 33.8261 | 11.7229 | 192.543
1964 | 387.453 | 33.8098 | 11.7237 | 193.024
1965 | 387.453 | 33.7979 | 11.7268 | 192.486
1966 | 388.079 | 33.7935 | 11.7213 | 192.427
1967 | 388.079 | 33.7696 | 11.719 | 191.846
1968 | 388.704 | 33.7676 | 11.7166 | 191.973
1969 | 388.704 | 33.736 | 11.7127 | 191.923
1970 | 388.704 | 33.7251 | 11.7119 | 191.779
1971 | 389.33 | 33.6807 | 11.7103 | 191.328
1972 | 389.33 | 33.6235 | 11.7119 | 191.442
1973 | 389.955 | 33.5817 | 11.7119 | 191.352
1974 | 390.581 | 33.5413 | 11.7103 | 190.849
1975 | 391.207 | 33.5007 | 11.7118 | 191.003
1976 | 391.207 | 33.4785 | 11.7134 | 191.28
1977 | 391.832 | 33.4637 | 11.7165 | 190.923
1978 | 391.832 | 33.4333 | 11.7157 | 190.804
1979 | 392.458 | 33.4356 | 11.7157 | 190.699
1980 | 393.083 | 33.4353 | 11.7173 | 191.01
1981 | 393.083 | 33.4176 | 11.7196 | 191.066
1982 | 393.083 | 33.4229 | 11.7181 | 191.16
1983 | 394.335 | 33.4464 | 11.7173 | 191.26
1984 | 394.335 | 33.4516 | 11.7173 | 191.299
1985 | 394.96 | 33.4756 | 11.7133 | 190.978
1986 | 395.586 | 33.4942 | 11.7125 | 191.655
1987 | 396.211 | 33.5284 | 11.7118 | 191.467
1988 | 396.211 | 33.5582 | 11.7118 | 191.096
1989 | 396.211 | 33.5841 | 11.7133 | 191.308
1990 | 396.837 | 33.5864 | 11.7133 | 190.946
1991 | 396.837 | 33.5721 | 11.7133 | 190.845
1992 | 397.462 | 33.5829 | 11.7125 | 190.733
1993 | 397.462 | 33.6004 | 11.7133 | 190.539
1994 | 398.088 | 33.5814 | 11.7125 | 190.467
1995 | 398.714 | 33.5772 | 11.7125 | 190.324
1996 | 398.714 | 33.5741 | 11.7101 | 189.752
1997 | 399.339 | 33.5188 | 11.7093 | 189.894
1998 | 399.339 | 33.4832 | 11.707 | 189.364
1999 | 399.339 | 33.4488 | 11.7078 | 189.875
2000 | 399.965 | 33.4024 | 11.7085 | 189.571
2001 | 399.965 | 33.3413 | 11.7101 | 189.521
2002 | 400.59 | 33.3029 | 11.7093 | 189.472
2003 | 401.216 | 33.2424 | 11.7085 | 190.306
2004 | 401.216 | 33.2276 | 11.7061 | 190.172
2005 | 401.842 | 33.1655 | 11.7014 | 190.348
2006 | 401.842 | 33.1907 | 11.7022 | 189.973
2007 | 401.842 | 33.1783 | 11.703 | 189.863
2008 | 402.467 | 33.1943 | 11.7022 | 189.696
2009 | 403.093 | 33.1502 | 11.6991 | 189.195
2010 | 403.093 | 33.1315 | 11.6967 | 189.28
2011 | 403.093 | 33.1414 | 11.6943 | 189.586
2012 | 403.718 | 33.1631 | 11.6943 | 189.192
2013 | 404.344 | 33.1565 | 11.6928 | 189.533
2014 | 404.344 | 33.2558 | 11.6904 | 189.032
2015 | 404.97 | 33.3555 | 11.6888 | 189.231
2016 | 404.97 | 33.3926 | 11.688 | 189.232
2017 | 404.97 | 33.4536 | 11.688 | 189.625
2018 | 405.595 | 33.4784 | 11.6904 | 189.9
2019 | 405.595 | 33.4964 | 11.6935 | 190.499
2020 | 406.221 | 33.5022 | 11.6896 | 190.196
2021 | 406.221 | 33.5082 | 11.6872 | 190.248
2022 | 406.221 | 33.4988 | 11.6919 | 189.42
2023 | 406.221 | 33.5126 | 11.6896 | 189.89
2024 | 406.221 | 33.4045 | 11.6856 | 189.72
2025 | 406.846 | 33.3089 | 11.6848 | 189.747
2026 | 406.846 | 33.2894 | 11.6848 | 190.033
2027 | 406.846 | 33.2996 | 11.688 | 189.616
2028 | 407.472 | 33.3085 | 11.6966 | 189.4
2029 | 407.472 | 33.321 | 11.6942 | 189.273
2030 | 407.472 | 33.3114 | 11.6919 | 189.176
2031 | 407.472 | 33.3072 | 11.6965 | 189.413
2032 | 407.472 | 33.3204 | 11.702 | 188.977
2033 | 408.098 | 33.3312 | 11.7028 | 189.236
2034 | 408.098 | 33.3409 | 11.702 | 188.888
2035 | 408.098 | 33.3439 | 11.6957 | 189.183
2036 | 408.098 | 33.321 | 11.6895 | 188.866
2037 | 408.723 | 33.3215 | 11.6871 | 189.203
2038 | 408.723 | 33.3357 | 11.6887 | 188.789
2039 | 408.723 | 33.3447 | 11.6902 | 189.028
2040 | 408.723 | 33.347 | 11.6933 | 188.665
2041 | 408.723 | 33.345 | 11.6941 | 188.924
2042 | 408.723 | 33.346 | 11.6886 | 188.569
2043 | 408.723 | 33.3545 | 11.6884 | 188.343
2044 | 409.349 | 33.3711 | 11.6878 | 188.649
2045 | 409.349 | 33.3804 | 11.6847 | 188.268
2046 | 409.349 | 33.3788 | 11.6792 | 188.565
2047 | 409.349 | 33.3684 | 11.6792 | 188.624
2048 | 409.974 | 33.3525 | 11.6808 | 188.265
2049 | 409.974 | 33.3333 | 11.6862 | 188.086
2050 | 409.974 | 33.3423 | 11.698 | 188.31
2051 | 409.349 | 33.3326 | 11.7003 | 187.948
2052 | 409.974 | 33.2546 | 11.7003 | 188.331
2053 | 409.974 | 33.3531 | 11.7003 | 187.812
2054 | 409.974 | 33.4243 | 11.6933 | 188.022
2055 | 409.974 | 33.4508 | 11.694 | 187.206
2056 | 411.226 | 33.4592 | 11.6972 | 187.689
2057 | 409.974 | 33.4577 | 11.698 | 187.263
2058 | 409.349 | 33.4672 | 11.6948 | 187.08
2059 | 409.974 | 33.4702 | 11.6956 | 187.35
2060 | 409.974 | 33.4546 | 11.7144 | 187.303
2061 | 409.349 | 33.4378 | 11.7073 | 187.394
2062 | 409.974 | 33.4094 | 11.7011 | 187.577
2063 | 409.974 | 33.3814 | 11.6932 | 187.706
2064 | 409.974 | 33.3976 | 11.6838 | 187.352
2065 | 409.349 | 33.4004 | 11.6854 | 187.149
2066 | 409.349 | 33.403 | 11.6838 | 186.982
2067 | 409.349 | 33.4165 | 11.6862 | 187.257
2068 | 409.974 | 33.4219 | 11.6885 | 186.863
2069 | 409.974 | 33.3687 | 11.6885 | 186.76
2070 | 409.974 | 33.3082 | 11.6908 | 187.088
2071 | 409.974 | 33.3063 | 11.6901 | 187.14
2072 | 409.974 | 33.3206 | 11.69 | 186.73
2073 | 409.974 | 33.3324 | 11.6885 | 186.551
2074 | 409.974 | 33.3414 | 11.6885 | 186.366
2075 | 409.974 | 33.3511 | 11.6892 | 186.611
2076 | 409.974 | 33.355 | 11.6892 | 186.215
2077 | 409.974 | 33.1987 | 11.69 | 186.678
2078 | 409.974 | 33.0698 | 11.6892 | 186.459
2079 | 409.974 | 33.0205 | 11.6908 | 186.823
2080 | 409.974 | 32.9939 | 11.6916 | 186.46
2081 | 409.974 | 33.0062 | 11.6908 | 186.274
2082 | 409.974 | 33.0192 | 11.6892 | 186.137
2083 | 409.974 | 32.9681 | 11.6884 | 186.472
2084 | 409.974 | 32.8563 | 11.6861 | 186.239
2085 | 409.974 | 32.7877 | 11.6845 | 186.558
2086 | 409.974 | 32.7496 | 11.6837 | 186.262
2087 | 409.974 | 32.7329 | 11.6821 | 186.074
2088 | 409.974 | 32.6029 | 11.6813 | 186.513
2089 | 409.974 | 32.5149 | 11.6829 | 186.268
2090 | 409.974 | 32.405 | 11.6845 | 186.227
2091 | 409.974 | 32.2856 | 11.6837 | 186.654
2092 | 409.974 | 32.1849 | 11.6852 | 186.38
2093 | 409.974 | 32.0905 | 11.6899 | 186.786
2094 | 410.6 | 32.0159 | 11.697 | 186.461
2095 | 409.974 | 31.96 | 11.6993 | 186.326
2096 | 409.974 | 31.9045 | 11.7009 | 187.098
2097 | 409.974 | 31.8606 | 11.7056 | 186.508
2098 | 410.6 | 31.8236 | 11.7064 | 186.393
2099 | 409.974 | 31.7845 | 11.7087 | 186.679
2100 | 409.974 | 31.7569 | 11.7079 | 186.764
2101 | 409.974 | 31.7261 | 11.7048 | 186.824
2102 | 409.974 | 31.6817 | 11.704 | 186.487
2103 | 409.974 | 31.6399 | 11.7016 | 186.823
2104 | 409.974 | 31.5916 | 11.704 | 186.473
2105 | 409.974 | 31.5402 | 11.704 | 186.362
2106 | 409.974 | 31.4971 | 11.7048 | 186.681
2107 | 409.974 | 31.4579 | 11.704 | 186.337
2108 | 409.974 | 31.4187 | 11.7016 | 186.269
2109 | 409.974 | 31.379 | 11.6985 | 186.607
2110 | 409.974 | 31.343 | 11.6985 | 186.253
2111 | 409.974 | 31.309 | 11.6945 | 186.589
2112 | 409.974 | 31.2762 | 11.6953 | 186.225
2113 | 409.974 | 31.2422 | 11.6977 | 186.122
2114 | 409.974 | 31.2062 | 11.6977 | 186.392
2115 | 409.974 | 31.1644 | 11.7 | 186.03
2116 | 409.974 | 31.133 | 11.7008 | 185.888
2117 | 409.974 | 31.1073 | 11.6992 | 186.199
2118 | 409.974 | 31.0701 | 11.6976 | 185.854
2119 | 409.974 | 31.0291 | 11.6976 | 185.728
2120 | 409.974 | 30.9784 | 11.6969 | 186.068
2121 | 410.6 | 30.9243 | 11.6968 | 185.752
2122 | 409.974 | 30.8771 | 11.6968 | 186.065
2123 | 409.974 | 30.8354 | 11.6976 | 186.115
2124 | 409.974 | 30.8066 | 11.6984 | 185.743
2125 | 409.974 | 30.7764 | 11.7023 | 185.579
2126 | 409.974 | 30.7444 | 11.7054 | 185.916
2127 | 409.974 | 30.7239 | 11.7023 | 185.512
2128 | 409.974 | 30.7028 | 11.7015 | 185.813
2129 | 409.974 | 30.6791 | 11.7039 | 185.875
2130 | 409.974 | 30.6522 | 11.7054 | 185.495
2131 | 409.974 | 30.6176 | 11.7054 | 185.81
2132 | 409.974 | 30.5817 | 11.7054 | 185.856
2133 | 409.974 | 30.5433 | 11.7054 | 185.5
2134 | 409.974 | 30.5171 | 11.7062 | 185.8
2135 | 409.974 | 30.4858 | 11.707 | 185.429
2136 | 410.6 | 30.4516 | 11.7062 | 185.315
2137 | 410.6 | 30.4171 | 11.7046 | 185.639
2138 | 409.974 | 30.3879 | 11.6999 | 185.688
2139 | 409.974 | 30.3578 | 11.6975 | 185.334
2140 | 409.974 | 30.3374 | 11.6975 | 185.631
2141 | 409.974 | 30.3214 | 11.6967 | 185.249
2142 | 409.974 | 30.2951 | 11.696 | 185.558
2143 | 409.974 | 30.26 | 11.6983 | 185.182
2144 | 410.6 | 30.2298 | 11.7022 | 184.989
2145 | 409.974 | 30.1974 | 11.7046 | 185.315
2146 | 410.6 | 30.1684 | 11.7022 | 185.428
2147 | 409.974 | 30.1444 | 11.7022 | 184.989
2148 | 409.974 | 30.1105 | 11.7014 | 184.855
2149 | 409.974 | 30.0709 | 11.7014 | 185.178
2150 | 409.974 | 30.0352 | 11.7014 | 184.815
2151 | 409.974 | 30.002 | 11.7014 | 185.129
2152 | 410.6 | 29.9685 | 11.6998 | 184.789
2153 | 409.974 | 29.933 | 11.6967 | 185.064
2154 | 410.6 | 29.9008 | 11.6951 | 184.722
2155 | 410.6 | 29.8638 | 11.6951 | 184.587
2156 | 409.974 | 29.8341 | 11.6943 | 184.385
2157 | 409.974 | 29.8009 | 11.6943 | 184.744
2158 | 410.6 | 29.7726 | 11.6959 | 184.789
2159 | 410.6 | 29.7529 | 11.6967 | 184.398
2160 | 410.6 | 29.7312 | 11.6982 | 184.689
2161 | 409.974 | 29.7111 | 11.7013 | 184.268
2162 | 409.974 | 29.6832 | 11.706 | 184.548
2163 | 409.974 | 29.6746 | 11.7029 | 184.578
2164 | 410.6 | 29.6572 | 11.6966 | 184.243
2165 | 410.6 | 29.6285 | 11.6943 | 184.566
2166 | 409.974 | 29.5943 | 11.6927 | 184.19
2167 | 409.974 | 29.5618 | 11.6919 | 184.008
2168 | 410.6 | 29.5322 | 11.6903 | 184.346
2169 | 409.974 | 29.4879 | 11.6919 | 184.421
2170 | 410.6 | 29.459 | 11.6911 | 184.067
2171 | 410.6 | 29.4062 | 11.6935 | 184.35
2172 | 409.974 | 29.3556 | 11.695 | 183.975
2173 | 410.6 | 29.3013 | 11.6942 | 183.882
2174 | 409.974 | 29.2512 | 11.6935 | 184.164
2175 | 409.974 | 29.2042 | 11.695 | 183.756
2176 | 410.6 | 29.1614 | 11.6958 | 184.098
2177 | 409.974 | 29.1342 | 11.6934 | 183.714
2178 | 409.974 | 29.1176 | 11.6903 | 183.569
2179 | 409.974 | 29.0934 | 11.6903 | 183.874
2180 | 410.6 | 29.0647 | 11.6926 | 183.454
2181 | 410.6 | 29.0349 | 11.6966 | 183.7
2182 | 410.6 | 29.0107 | 11.695 | 183.324
2183 | 410.6 | 28.9917 | 11.695 | 183.162
2184 | 409.974 | 28.966 | 11.6973 | 183.439
2185 | 409.974 | 28.9299 | 11.7012 | 183.506
2186 | 409.974 | 28.9032 | 11.7012 | 183.123
2187 | 409.974 | 28.8772 | 11.7004 | 183.436
2188 | 410.6 | 28.8514 | 11.6973 | 183.505
2189 | 410.6 | 28.8077 | 11.6997 | 183.13
2190 | 410.6 | 28.7683 | 11.6981 | 183.465
2191 | 410.6 | 28.736 | 11.6989 | 183.084
2192 | 410.6 | 28.7144 | 11.6989 | 182.881
2193 | 410.6 | 28.6925 | 11.7059 | 183.142
2194 | 410.6 | 28.6756 | 11.7098 | 183.185
2195 | 410.6 | 28.6704 | 11.7067 | 182.748
2196 | 410.6 | 28.6634 | 11.7059 | 183.037
2197 | 409.974 | 28.6619 | 11.6965 | 182.658
2198 | 410.6 | 28.6477 | 11.6949 | 182.934
2199 | 410.6 | 28.6342 | 11.691 | 182.556
2200 | 410.6 | 28.6131 | 11.6886 | 182.872
2201 | 410.6 | 28.5959 | 11.6863 | 182.952
2202 | 410.6 | 28.5825 | 11.6839 | 182.563
2203 | 410.6 | 28.5742 | 11.6831 | 182.854
2204 | 410.6 | 28.5874 | 11.6808 | 182.388
2205 | 410.6 | 28.5736 | 11.6839 | 182.662
2206 | 410.6 | 28.5587 | 11.6917 | 182.635
2207 | 409.974 | 28.5611 | 11.6972 | 182.163
2208 | 409.974 | 28.574 | 11.7019 | 182.394
2209 | 410.6 | 28.5758 | 11.7043 | 181.931
2210 | 410.6 | 28.5613 | 11.7066 | 182.212
2211 | 410.6 | 28.5328 | 11.7074 | 181.78
2212 | 410.6 | 28.4891 | 11.7082 | 181.643
2213 | 410.6 | 28.441 | 11.7082 | 181.936
2214 | 410.6 | 28.386 | 11.7105 | 181.528
2215 | 409.974 | 28.3305 | 11.7105 | 181.393
2216 | 410.6 | 28.2988 | 11.7121 | 181.253
2217 | 410.6 | 28.2917 | 11.7113 | 181.542
2218 | 410.6 | 28.319 | 11.7121 | 181.038
2219 | 410.6 | 28.35 | 11.7113 | 181.279
2220 | 410.6 | 28.3853 | 11.7097 | 180.778
2221 | 410.6 | 28.4004 | 11.7081 | 181.044
2222 | 410.6 | 28.3686 | 11.705 | 180.638
2223 | 410.6 | 28.2735 | 11.7019 | 181.053
2224 | 410.6 | 28.2247 | 11.6995 | 181.129
2225 | 410.6 | 28.2157 | 11.6979 | 180.727
2226 | 410.6 | 28.2106 | 11.6964 | 180.976
2227 | 410.6 | 28.2086 | 11.6956 | 181.026
2228 | 410.6 | 28.2073 | 11.694 | 180.571
2229 | 410.6 | 28.1984 | 11.694 | 180.859
2230 | 410.6 | 28.1813 | 11.6932 | 180.419
2231 | 410.6 | 28.1477 | 11.6924 | 180.276
2232 | 410.6 | 28.1187 | 11.694 | 180.58
2233 | 410.6 | 28.0984 | 11.6924 | 180.615
2234 | 410.6 | 28.0818 | 11.6908 | 180.689
2235 | 410.6 | 28.0617 | 11.6924 | 180.281
2236 | 410.6 | 28.0415 | 11.6924 | 180.584
2237 | 410.6 | 28.028 | 11.69 | 180.147
2238 | 410.6 | 28.0144 | 11.6947 | 179.947
2239 | 410.6 | 28.0086 | 11.6924 | 180.201
2240 | 410.6 | 27.9983 | 11.6892 | 180.276
2241 | 410.6 | 27.9882 | 11.6892 | 179.821
2242 | 410.6 | 27.9838 | 11.69 | 180.099
2243 | 410.6 | 27.9811 | 11.6884 | 179.687
2244 | 410.6 | 27.9801 | 11.6814 | 179.963
2245 | 410.6 | 27.976 | 11.6767 | 179.57
2246 | 410.6 | 27.9686 | 11.6798 | 179.37
2247 | 410.6 | 27.9577 | 11.6775 | 179.632
2248 | 410.6 | 27.9451 | 11.6775 | 179.691
2249 | 410.6 | 27.9294 | 11.6798 | 179.229
2250 | 410.6 | 27.9181 | 11.6814 | 179.511
2251 | 410.6 | 27.9111 | 11.6806 | 179.524
2252 | 410.6 | 27.9024 | 11.6821 | 179.058
2253 | 410.6 | 27.892 | 11.6774 | 179.375
2254 | 410.6 | 27.8893 | 11.6743 | 179.44
2255 | 410.6 | 27.8781 | 11.6774 | 179.01
2256 | 410.6 | 27.8613 | 11.6829 | 178.764
2257 | 410.6 | 27.8561 | 11.6798 | 179.536
2258 | 410.6 | 27.8466 | 11.6805 | 178.839
2259 | 410.6 | 27.832 | 11.6884 | 179.09
2260 | 410.6 | 27.8234 | 11.6931 | 178.604
2261 | 410.6 | 27.812 | 11.6931 | 178.896
2262 | 410.6 | 27.7957 | 11.6946 | 178.907
2263 | 410.6 | 27.7655 | 11.6962 | 178.509
2264 | 410.6 | 27.7371 | 11.697 | 178.818
2265 | 410.6 | 27.7157 | 11.697 | 178.375
2266 | 410.6 | 27.7016 | 11.6938 | 178.689
2267 | 410.6 | 27.692 | 11.6915 | 178.287
2268 | 410.6 | 27.6982 | 11.6899 | 178.523
2269 | 410.6 | 27.6867 | 11.6883 | 178.119
2270 | 410.6 | 27.6833 | 11.6844 | 178.381
2271 | 410.6 | 27.6769 | 11.6828 | 178.398
2272 | 410.6 | 27.6617 | 11.6828 | 177.989
2273 | 410.6 | 27.6523 | 11.6836 | 178.232
2274 | 410.6 | 27.6366 | 11.6844 | 178.29
2275 | 410.6 | 27.6226 | 11.6828 | 177.845
2276 | 410.6 | 27.6035 | 11.6813 | 178.156
2277 | 410.6 | 27.5876 | 11.6789 | 178.19
2278 | 410.6 | 27.5663 | 11.6805 | 177.779
2279 | 410.6 | 27.5493 | 11.6812 | 178.031
2280 | 410.6 | 27.5466 | 11.6797 | 177.572
2281 | 410.6 | 27.5449 | 11.682 | 177.839
2282 | 410.6 | 27.5424 | 11.682 | 177.371
2283 | 410.6 | 27.5446 | 11.6802 | 177.614
2284 | 410.6 | 27.5489 | 11.6765 | 177.2
2285 | 410.6 | 27.554 | 11.6765 | 177.43
2286 | 410.6 | 27.56 | 11.6718 | 177.492
2287 | 410.6 | 27.5635 | 11.6687 | 177.076
2288 | 410.6 | 27.561 | 11.6687 | 177.315
2289 | 410.6 | 27.5536 | 11.6702 | 176.843
2290 | 410.6 | 27.5456 | 11.6741 | 177.109
2291 | 410.6 | 27.5385 | 11.6718 | 176.659
2292 | 410.6 | 27.5339 | 11.6694 | 176.957
2293 | 410.6 | 27.5253 | 11.6726 | 176.519
2294 | 410.6 | 27.5245 | 11.6702 | 176.77
2295 | 410.6 | 27.5107 | 11.6702 | 176.83
2296 | 410.6 | 27.5061 | 11.6679 | 176.418
2297 | 410.6 | 27.4788 | 11.6655 | 176.702
2298 | 410.6 | 27.4617 | 11.6647 | 176.728
2299 | 410.6 | 27.4248 | 11.6686 | 176.32
2300 | 410.6 | 27.4038 | 11.6663 | 176.597
2301 | 410.6 | 27.3662 | 11.6694 | 176.668
2302 | 410.6 | 27.3318 | 11.6733 | 176.73
2303 | 410.6 | 27.3053 | 11.6733 | 176.289
2304 | 410.6 | 27.2879 | 11.6678 | 176.579
2305 | 410.6 | 27.2683 | 11.6757 | 176.127
2306 | 410.6 | 27.2932 | 11.671 | 176.402
2307 | 410.6 | 27.2986 | 11.667 | 175.944
2308 | 410.6 | 27.299 | 11.6647 | 176.236
2309 | 410.6 | 27.3083 | 11.6623 | 176.238
2310 | 410.6 | 27.3131 | 11.6592 | 175.775
2311 | 410.6 | 27.2928 | 11.6576 | 176.089
2312 | 410.6 | 27.2745 | 11.6568 | 175.641
2313 | 410.6 | 27.2809 | 11.6584 | 175.429
2314 | 410.6 | 27.3346 | 11.6506 | 175.645
2315 | 411.226 | 27.3597 | 11.6521 | 175.621
2316 | 411.226 | 27.3572 | 11.6521 | 175.192
2317 | 410.6 | 27.3372 | 11.6521 | 175.479
2318 | 411.226 | 27.3353 | 11.6545 | 175.485
2319 | 410.6 | 27.324 | 11.6529 | 175.058
2320 | 411.226 | 27.2791 | 11.6537 | 175.363
2321 | 410.6 | 27.2208 | 11.6545 | 174.939
2322 | 410.6 | 27.1976 | 11.6568 | 175.233
2323 | 410.6 | 27.2049 | 11.6607 | 174.727
2324 | 410.6 | 27.2169 | 11.6615 | 174.987
2325 | 410.6 | 27.208 | 11.6599 | 175.049
2326 | 410.6 | 27.1765 | 11.6599 | 174.612
2327 | 410.6 | 27.1686 | 11.6639 | 174.837
2328 | 410.6 | 27.1445 | 11.6709 | 174.827
2329 | 410.6 | 27.1515 | 11.6717 | 174.856
2330 | 410.6 | 27.1576 | 11.6685 | 174.39
2331 | 410.6 | 27.1923 | 11.6607 | 174.672
2332 | 410.6 | 27.2248 | 11.6576 | 174.65
2333 | 410.6 | 27.2532 | 11.6584 | 174.176
2334 | 411.226 | 27.1792 | 11.6576 | 174.526
2335 | 411.226 | 27.0812 | 11.6521 | 174.719
2336 | 410.6 | 27.1133 | 11.6497 | 174.2
2337 | 410.6 | 27.1985 | 11.6521 | 174.32
2338 | 410.6 | 27.2649 | 11.6544 | 174.267
2339 | 410.6 | 27.3487 | 11.6536 | 173.693
2340 | 410.6 | 27.3839 | 11.6521 | 173.939
2341 | 410.6 | 27.4136 | 11.6528 | 173.898
2342 | 411.226 | 27.3729 | 11.6513 | 174.015
2343 | 410.6 | 27.2399 | 11.6489 | 173.698
2344 | 410.6 | 27.0989 | 11.6505 | 174.1
2345 | 410.6 | 27.0637 | 11.6521 | 174.176
2346 | 410.6 | 27.0198 | 11.6536 | 173.743
2347 | 410.6 | 27.0301 | 11.6567 | 173.952
2348 | 411.226 | 27.0616 | 11.6599 | 173.476
2349 | 410.6 | 27.0977 | 11.6591 | 173.659
2350 | 411.226 | 27.1128 | 11.6622 | 173.162
2351 | 410.6 | 27.1564 | 11.6614 | 173.377
2352 | 410.6 | 27.171 | 11.6622 | 173.355
2353 | 410.6 | 27.1451 | 11.6614 | 172.955
2354 | 410.6 | 27.1429 | 11.6661 | 173.17
2355 | 410.6 | 27.1951 | 11.6653 | 172.634
2356 | 410.6 | 27.2277 | 11.6622 | 173.369
2357 | 411.226 | 27.2176 | 11.6567 | 172.713
2358 | 411.226 | 27.2483 | 11.6544 | 172.968
2359 | 410.6 | 27.2653 | 11.652 | 172.467
2360 | 410.6 | 27.2066 | 11.6497 | 172.791
2361 | 411.226 | 27.1405 | 11.6536 | 172.907
2362 | 410.6 | 27.0912 | 11.6489 | 172.499
2363 | 410.6 | 27.0949 | 11.6473 | 172.784
2364 | 411.226 | 27.1367 | 11.6449 | 172.284
2365 | 411.226 | 27.0727 | 11.641 | 172.144
2366 | 411.226 | 26.9822 | 11.6426 | 172.526
2367 | 411.226 | 27.0038 | 11.6457 | 172.004
2368 | 411.226 | 27.0586 | 11.6293 | 172.31
2369 | 410.6 | 27.1092 | 11.6206 | 171.802
2370 | 411.226 | 27.2059 | 11.6277 | 171.942
2371 | 410.6 | 27.2983 | 11.6292 | 171.327
2372 | 411.226 | 27.3826 | 11.619 | 171.101
2373 | 411.226 | 27.4282 | 11.6034 | 170.894
2374 | 410.6 | 27.5007 | 11.5979 | 171.06
2375 | 410.6 | 27.4181 | 11.5916 | 171.235
2376 | 410.6 | 27.3892 | 11.5759 | 171.357
2377 | 410.6 | 27.415 | 11.5665 | 170.941
2378 | 411.226 | 27.3843 | 11.5633 | 171.251
2379 | 410.6 | 27.3815 | 11.5829 | 171.17
2380 | 411.226 | 27.3779 | 11.6065 | 170.581
2381 | 410.6 | 27.2972 | 11.6222 | 170.856
2382 | 410.6 | 27.4128 | 11.6331 | 170.656
2383 | 410.6 | 27.4979 | 11.641 | 170.073
2384 | 411.226 | 27.6523 | 11.6488 | 170.1
2385 | 411.226 | 27.7223 | 11.6668 | 169.441
2386 | 411.226 | 27.7346 | 11.6707 | 169.643
2387 | 411.226 | 27.6571 | 11.6731 | 169.763
2388 | 410.6 | 27.6152 | 11.6754 | 169.307
2389 | 410.6 | 27.5772 | 11.6739 | 169.6
2390 | 410.6 | 27.5778 | 11.6731 | 169.644
2391 | 410.6 | 27.6396 | 11.6731 | 169.093
2392 | 411.226 | 27.7196 | 11.6739 | 169.248
2393 | 410.6 | 27.8028 | 11.6778 | 169.152
2394 | 410.6 | 27.8571 | 11.6762 | 168.62
2395 | 410.6 | 27.8596 | 11.6762 | 168.895
2396 | 410.6 | 27.909 | 11.6778 | 168.828
2397 | 411.226 | 27.9705 | 11.6746 | 168.312
2398 | 411.226 | 27.9157 | 11.677 | 168.643
2399 | 410.6 | 27.9848 | 11.6778 | 168.541
2400 | 411.226 | 28.0264 | 11.6793 | 168.022
2401 | 411.226 | 28.0674 | 11.677 | 168.265
2402 | 410.6 | 28.0707 | 11.6746 | 167.782
2403 | 410.6 | 28.0154 | 11.6746 | 168.126
2404 | 410.6 | 27.905 | 11.6746 | 167.78
2405 | 411.226 | 27.9875 | 11.6738 | 167.981
2406 | 410.6 | 27.98 | 11.6707 | 167.514
2407 | 411.226 | 28.0503 | 11.6762 | 167.656
2408 | 410.6 | 27.7787 | 11.6762 | 168.001
2409 | 411.226 | 27.6446 | 11.6762 | 167.697
2410 | 410.6 | 27.6266 | 11.6856 | 167.931
2411 | 411.226 | 27.5774 | 11.6801 | 168.035
2412 | 410.6 | 27.4891 | 11.6769 | 167.662
2413 | 411.226 | 27.422 | 11.6769 | 168.036
2414 | 410.6 | 27.3269 | 11.6746 | 167.667
2415 | 410.6 | 27.2739 | 11.6746 | 167.969
2416 | 411.226 | 27.2436 | 11.6762 | 167.572
2417 | 411.226 | 27.2327 | 11.6738 | 167.838
2418 | 410.6 | 27.2404 | 11.6722 | 167.822
2419 | 411.226 | 27.2153 | 11.6683 | 167.449
2420 | 411.226 | 27.164 | 11.6644 | 167.77
2421 | 411.226 | 27.1153 | 11.662 | 167.36
2422 | 411.226 | 27.0497 | 11.6605 | 167.727
2423 | 411.226 | 26.9935 | 11.6581 | 167.325
2424 | 410.6 | 27.025 | 11.6565 | 167.521
2425 | 411.226 | 27.0639 | 11.6495 | 167.569
2426 | 410.6 | 26.8969 | 11.644 | 167.299
2427 | 411.226 | 26.8235 | 11.6424 | 167.69
2428 | 410.6 | 27.0026 | 11.644 | 167.455
2429 | 411.226 | 27.2198 | 11.6448 | 166.73
2430 | 410.6 | 27.1965 | 11.6424 | 166.995
2431 | 411.226 | 27.2644 | 11.6424 | 166.931
2432 | 410.6 | 27.3421 | 11.6416 | 166.868
2433 | 411.226 | 27.3924 | 11.6432 | 166.336
2434 | 410.6 | 27.326 | 11.6463 | 166.622
2435 | 411.226 | 27.2268 | 11.6456 | 166.758
2436 | 411.226 | 27.1293 | 11.6479 | 166.9
2437 | 410.6 | 27.035 | 11.6479 | 166.995
2438 | 411.226 | 26.9725 | 11.6487 | 167.08
2439 | 410.6 | 26.9152 | 11.6534 | 166.664
2440 | 411.226 | 26.8728 | 11.6369 | 167.06
2441 | 411.226 | 26.8282 | 11.6236 | 167.184
2442 | 411.226 | 26.7733 | 11.6212 | 166.819
2443 | 411.226 | 26.7425 | 11.622 | 167.092
2444 | 411.226 | 26.7429 | 11.6197 | 167.144
2445 | 411.226 | 26.767 | 11.6212 | 166.625
2446 | 411.226 | 26.7179 | 11.6212 | 166.924
2447 | 410.6 | 26.6502 | 11.6212 | 166.504
2448 | 411.226 | 26.7176 | 11.6251 | 166.661
2449 | 410.6 | 26.665 | 11.6251 | 166.747
2450 | 411.226 | 26.6294 | 11.6236 | 166.853
2451 | 411.226 | 26.6034 | 11.6212 | 166.413
2452 | 410.6 | 26.5871 | 11.6055 | 166.743
2453 | 411.226 | 26.6139 | 11.6047 | 166.731
2454 | 411.226 | 26.6375 | 11.6087 | 166.722
2455 | 411.226 | 26.6153 | 11.6134 | 166.239
2456 | 410.6 | 26.6119 | 11.6149 | 166.501
2457 | 411.226 | 26.6288 | 11.6102 | 166.522
2458 | 411.226 | 26.6035 | 11.6016 | 166.638
2459 | 411.226 | 26.6266 | 11.5992 | 166.139
2460 | 411.226 | 26.5789 | 11.6008 | 166.429
2461 | 410.6 | 26.5617 | 11.6024 | 166.465
2462 | 411.226 | 26.5749 | 11.6118 | 166.414
2463 | 411.226 | 26.5594 | 11.6141 | 166.42
2464 | 411.226 | 26.602 | 11.6126 | 165.934
2465 | 411.226 | 26.5883 | 11.6141 | 166.183
2466 | 411.226 | 26.5662 | 11.6063 | 166.252
2467 | 411.226 | 26.5684 | 11.6031 | 165.821
2468 | 411.226 | 26.555 | 11.6008 | 166.092
2469 | 411.226 | 26.5776 | 11.6008 | 166.065
2470 | 411.226 | 26.6466 | 11.5835 | 166.118
2471 | 411.226 | 26.692 | 11.571 | 165.647
2472 | 411.226 | 26.7063 | 11.5686 | 165.925
2473 | 410.6 | 26.6684 | 11.5867 | 165.411
2474 | 411.226 | 26.6198 | 11.6016 | 165.646
2475 | 410.6 | 26.6768 | 11.5961 | 165.593
2476 | 411.226 | 26.7413 | 11.5796 | 165.622
2477 | 411.226 | 26.778 | 11.567 | 165.202
2478 | 411.226 | 26.7301 | 11.56 | 165.538
2479 | 411.226 | 26.8301 | 11.5506 | 165.472
2480 | 410.6 | 26.7689 | 11.5466 | 165.549
2481 | 411.226 | 26.8126 | 11.5451 | 165.562
2482 | 411.226 | 26.789 | 11.5411 | 165.125
2483 | 411.226 | 26.8115 | 11.5309 | 165.396
2484 | 410.6 | 26.8002 | 11.5223 | 165.48
2485 | 410.6 | 26.8431 | 11.5152 | 165.468
2486 | 411.226 | 26.6976 | 11.5191 | 165.145
2487 | 411.226 | 26.6987 | 11.5246 | 165.358
2488 | 411.226 | 26.7033 | 11.5199 | 164.931
2489 | 411.226 | 26.8232 | 11.5058 | 165.11
2490 | 411.226 | 26.8121 | 11.5018 | 165.184
2491 | 411.226 | 26.7523 | 11.4885 | 164.799
2492 | 411.226 | 26.8196 | 11.4633 | 165.139
2493 | 411.226 | 26.7243 | 11.4413 | 165.368
2494 | 410.6 | 26.7615 | 11.4602 | 164.76
2495 | 411.226 | 26.7382 | 11.4712 | 164.987
2496 | 411.226 | 26.5615 | 11.45 | 164.857
2497 | 411.226 | 26.5971 | 11.4319 | 165.157
2498 | 410.6 | 26.6484 | 11.424 | 165.125
2499 | 411.226 | 26.8014 | 11.4201 | 164.495
2500 | 411.226 | 26.923 | 11.4216 | 164.141
2501 | 411.226 | 26.967 | 11.4185 | 164.351
2502 | 411.226 | 27.0821 | 11.4169 | 164.226
2503 | 411.226 | 27.0967 | 11.4177 | 164.205
2504 | 411.226 | 26.9984 | 11.4153 | 163.883
2505 | 411.226 | 27.0215 | 11.4114 | 164.121
2506 | 411.226 | 27.3102 | 11.4083 | 163.844
2507 | 411.226 | 26.9321 | 11.409 | 164.277
2508 | 411.226 | 26.8554 | 11.4083 | 163.881
2509 | 411.226 | 26.7618 | 11.4083 | 164.273
2510 | 411.226 | 26.9195 | 11.402 | 164.124
2511 | 411.226 | 27.126 | 11.3949 | 163.962
2512 | 411.226 | 27.0237 | 11.3909 | 163.613
2513 | 411.226 | 27.2234 | 11.3917 | 163.623
2514 | 411.226 | 27.133 | 11.3957 | 163.706
2515 | 411.226 | 27.1357 | 11.3972 | 163.734
2516 | 411.226 | 27.0143 | 11.4004 | 163.369
2517 | 410.6 | 26.9885 | 11.3925 | 163.669
2518 | 411.226 | 27.0074 | 11.3854 | 163.74
2519 | 411.226 | 27.0512 | 11.3862 | 163.685
2520 | 411.226 | 27.0585 | 11.3831 | 163.205
2521 | 411.226 | 27.0618 | 11.3796 | 163.952
2522 | 411.226 | 27.0685 | 11.3728 | 163.287
2523 | 411.226 | 27.0815 | 11.3689 | 163.537
2524 | 410.6 | 27.1114 | 11.3681 | 163.003
2525 | 411.226 | 27.0961 | 11.3697 | 163.311
2526 | 411.226 | 27.1406 | 11.3712 | 163.212
2527 | 411.226 | 27.1237 | 11.3736 | 163.258
2528 | 411.226 | 27.1604 | 11.3807 | 162.69
2529 | 411.226 | 27.1433 | 11.3901 | 162.903
2530 | 411.226 | 27.1571 | 11.3956 | 162.898
2531 | 411.226 | 27.1518 | 11.4011 | 162.874
2532 | 411.226 | 27.1413 | 11.4051 | 162.866
2533 | 411.226 | 27.1363 | 11.4066 | 162.375
2534 | 411.226 | 27.1062 | 11.4098 | 162.676
2535 | 411.226 | 27.0949 | 11.4114 | 162.68
2536 | 411.226 | 27.0565 | 11.4224 | 162.666
2537 | 411.226 | 27.0515 | 11.4153 | 162.709
2538 | 411.226 | 27.0455 | 11.3956 | 162.37
2539 | 411.226 | 27.0471 | 11.383 | 162.679
2540 | 411.226 | 27.0787 | 11.3744 | 162.689
2541 | 411.226 | 27.0806 | 11.3665 | 162.239
2542 | 411.226 | 27.0878 | 11.3602 | 162.548
2543 | 411.226 | 27.1258 | 11.3602 | 162.504
2544 | 411.226 | 27.162 | 11.361 | 162.459
2545 | 411.226 | 27.2187 | 11.3634 | 161.892
2546 | 410.6 | 27.2366 | 11.3634 | 162.101
2547 | 411.226 | 27.2676 | 11.3641 | 162.115
2548 | 411.226 | 27.2545 | 11.3681 | 162.11
2549 | 411.226 | 27.238 | 11.3767 | 161.594
2550 | 411.226 | 27.2272 | 11.3846 | 161.848
2551 | 411.226 | 27.1934 | 11.3909 | 161.853
2552 | 411.226 | 27.17 | 11.3917 | 161.876
2553 | 411.226 | 27.1416 | 11.3925 | 161.904
2554 | 411.226 | 27.119 | 11.3956 | 161.952
2555 | 411.226 | 27.1073 | 11.4082 | 161.899
2556 | 411.226 | 27.094 | 11.4161 | 161.873
2557 | 411.226 | 27.1515 | 11.398 | 161.903
2558 | 411.226 | 27.1851 | 11.3814 | 161.501
2559 | 411.226 | 27.2355 | 11.3681 | 161.758
2560 | 411.226 | 27.2936 | 11.3563 | 161.793
2561 | 411.226 | 27.3255 | 11.3578 | 161.748
2562 | 411.226 | 27.373 | 11.357 | 161.698
2563 | 411.226 | 27.39 | 11.3547 | 161.73
2564 | 411.226 | 27.4028 | 11.3649 | 161.662
2565 | 411.226 | 27.3763 | 11.3854 | 161.095
2566 | 411.226 | 27.3552 | 11.4003 | 161.774
2567 | 411.226 | 27.3252 | 11.4066 | 161.081
2568 | 411.226 | 27.3024 | 11.4082 | 161.832
2569 | 410.6 | 27.2873 | 11.4066 | 161.109
2570 | 411.226 | 27.2719 | 11.4066 | 161.386
2571 | 411.226 | 27.273 | 11.405 | 161.431
2572 | 411.226 | 27.2722 | 11.4027 | 161.445
2573 | 411.226 | 27.2941 | 11.3987 | 161.44
2574 | 411.226 | 27.3142 | 11.3956 | 161.473
2575 | 411.226 | 27.3458 | 11.394 | 161.445
2576 | 411.226 | 27.3753 | 11.3901 | 161.432
2577 | 411.226 | 27.4069 | 11.3869 | 161.451
2578 | 411.226 | 27.4301 | 11.383 | 161.446
2579 | 410.6 | 27.4423 | 11.3822 | 161.421
2580 | 411.226 | 27.4542 | 11.383 | 161.457
2581 | 411.226 | 27.4474 | 11.3854 | 161.452
2582 | 411.226 | 27.4478 | 11.3917 | 161.419
2583 | 411.226 | 27.433 | 11.3979 | 161.441
2584 | 411.226 | 27.4314 | 11.4019 | 161.422
2585 | 411.226 | 27.4199 | 11.4019 | 161.435
2586 | 411.226 | 27.4208 | 11.3956 | 161.468
2587 | 411.226 | 27.4265 | 11.3861 | 161.511
2588 | 411.226 | 27.4282 | 11.3751 | 161.567
2589 | 411.226 | 27.4478 | 11.3641 | 161.641
2590 | 411.226 | 27.4485 | 11.3562 | 161.681
2591 | 411.226 | 27.4633 | 11.3499 | 161.698
2592 | 411.226 | 27.4611 | 11.346 | 162.211
2593 | 411.226 | 27.464 | 11.342 | 162.022
2594 | 411.226 | 27.4556 | 11.3397 | 162.044
2595 | 411.226 | 27.4422 | 11.3389 | 162.064
2596 | 411.226 | 27.4403 | 11.3381 | 161.58
2597 | 411.226 | 27.4332 | 11.3373 | 162.366
2598 | 411.226 | 27.4376 | 11.3365 | 162.12
2599 | 411.226 | 27.4344 | 11.3357 | 162.128
2600 | 411.226 | 27.4464 | 11.335 | 162.157
2601 | 411.226 | 27.4548 | 11.3373 | 162.135
2602 | 411.226 | 27.4765 | 11.3389 | 162.102
2603 | 411.226 | 27.495 | 11.3397 | 162.077
2604 | 411.226 | 27.5218 | 11.3413 | 162.077
2605 | 411.226 | 27.5471 | 11.3397 | 162.056
2606 | 411.226 | 27.5623 | 11.3381 | 162.086
2607 | 411.226 | 27.5811 | 11.3334 | 162.089
2608 | 411.226 | 27.581 | 11.3318 | 162.098
2609 | 411.226 | 27.5814 | 11.3294 | 162.11
2610 | 411.226 | 27.5686 | 11.3279 | 162.133
2611 | 411.226 | 27.5552 | 11.3271 | 162.682
2612 | 411.226 | 27.5355 | 11.3279 | 161.964
2613 | 411.226 | 27.5196 | 11.3271 | 162.232
2614 | 411.226 | 27.5031 | 11.3286 | 162.733
2615 | 411.226 | 27.4919 | 11.3318 | 162.484
2616 | 411.226 | 27.4907 | 11.3334 | 162.516
2617 | 411.226 | 27.489 | 11.3357 | 162.505
2618 | 411.226 | 27.4968 | 11.3389 | 162.48
2619 | 411.226 | 27.5047 | 11.342 | 162.454
2620 | 411.226 | 27.5138 | 11.3452 | 162.466
2621 | 411.226 | 27.5297 | 11.346 | 162.444
2622 | 411.226 | 27.5424 | 11.346 | 162.468
2623 | 411.226 | 27.5602 | 11.346 | 162.448
2624 | 411.226 | 27.5666 | 11.346 | 162.479
2625 | 411.226 | 27.5742 | 11.346 | 162.47
2626 | 411.226 | 27.5742 | 11.346 | 162.47
2627 | 411.226 | 27.5717 | 11.346 | 162.473
2628 | 411.226 | 27.5653 | 11.346 | 162.481
2629 | 411.226 | 27.5557 | 11.3452 | 162.535
2630 | 411.226 | 27.559 | 11.346 | 162.527
2631 | 411.226 | 27.5594 | 11.3436 | 162.539
2632 | 411.226 | 27.5486 | 11.3428 | 162.555
2633 | 411.226 | 27.5822 | 11.342 | 162.521
2634 | 411.226 | 27.5179 | 11.3412 | 162.638
2635 | 411.226 | 27.5001 | 11.3412 | 162.658
2636 | 411.226 | 27.6051 | 11.342 | 162.534
2637 | 411.226 | 27.6376 | 11.3428 | 162.492
2638 | 411.226 | 27.6974 | 11.3428 | 162.463
2639 | 411.226 | 27.6795 | 11.3412 | 162.492
2640 | 411.226 | 27.7011 | 11.3412 | 162.467
2641 | 411.226 | 27.691 | 11.3417 | 162.967
2642 | 411.226 | 27.6707 | 11.3428 | 162.287
2643 | 411.226 | 27.6045 | 11.3428 | 163.06
2644 | 411.226 | 27.4113 | 11.3428 | 162.584
2645 | 411.226 | 27.4761 | 11.3428 | 163.247
2646 | 411.226 | 27.8744 | 11.3444 | 162.536
2647 | 411.226 | 28.0324 | 11.3444 | 162.355
2648 | 411.226 | 27.9179 | 11.3475 | 162.508
2649 | 411.226 | 27.7507 | 11.3514 | 162.679
2650 | 411.226 | 27.6892 | 11.3538 | 162.737
2651 | 411.226 | 27.7773 | 11.3601 | 162.603
2652 | 411.226 | 27.8927 | 11.3625 | 162.458
2653 | 410.6 | 27.887 | 11.3601 | 162.462
2654 | 411.226 | 27.7543 | 11.3585 | 162.677
2655 | 410.6 | 27.6475 | 11.3554 | 162.801
2656 | 411.226 | 27.6616 | 11.3601 | 162.775
2657 | 411.226 | 27.8889 | 11.364 | 162.493
2658 | 410.6 | 28.2652 | 11.3656 | 162.078
2659 | 411.226 | 28.0503 | 11.368 | 162.327
2660 | 411.226 | 27.5028 | 11.3719 | 162.933
2661 | 411.226 | 27.3146 | 11.3774 | 163.12
2662 | 411.226 | 27.2715 | 11.3774 | 163.17
2663 | 411.226 | 27.2412 | 11.379 | 163.236
2664 | 411.226 | 27.2234 | 11.379 | 162.764
2665 | 411.226 | 27.2203 | 11.3798 | 163.009
2666 | 411.226 | 27.2084 | 11.3821 | 163.049
2667 | 411.226 | 27.236 | 11.3861 | 162.997
2668 | 411.226 | 27.2022 | 11.3837 | 163.048
2669 | 411.226 | 27.2429 | 11.3853 | 162.993
2670 | 411.226 | 27.3108 | 11.3861 | 163.403
2671 | 411.226 | 27.4841 | 11.3869 | 162.954
2672 | 411.226 | 27.6194 | 11.3876 | 162.833
2673 | 411.226 | 27.7326 | 11.3876 | 163.194
2674 | 411.226 | 27.8023 | 11.3845 | 163.376
2675 | 411.226 | 27.8278 | 11.3845 | 163.102
2676 | 411.226 | 27.8443 | 11.3845 | 163.573
2677 | 411.226 | 27.8787 | 11.3861 | 163.77
2678 | 411.226 | 27.9003 | 11.3845 | 164.038
2679 | 411.226 | 27.9859 | 11.379 | 164.214
2680 | 411.226 | 28.0578 | 11.3782 | 163.89
2681 | 411.226 | 28.1298 | 11.379 | 164.332
2682 | 411.226 | 28.188 | 11.3829 | 164.488
2683 | 411.226 | 28.1887 | 11.3837 | 164.238
2684 | 411.226 | 28.192 | 11.3861 | 164.222
2685 | 411.226 | 28.1423 | 11.3861 | 164.769
2686 | 411.226 | 28.0658 | 11.3861 | 164.652
2687 | 411.226 | 28.0251 | 11.3861 | 164.7
2688 | 411.226 | 28.0238 | 11.3861 | 164.701
2689 | 411.226 | 28.0403 | 11.3845 | 164.73
2690 | 411.226 | 28.0517 | 11.3845 | 164.717
2691 | 411.226 | 28.0715 | 11.3853 | 164.689
2692 | 411.226 | 28.1008 | 11.3853 | 164.205
2693 | 411.226 | 28.1467 | 11.3853 | 164.397
2694 | 411.226 | 28.195 | 11.3837 | 164.349
2695 | 411.226 | 28.2407 | 11.3805 | 163.862
2696 | 411.226 | 28.2937 | 11.3813 | 164.003
2697 | 411.226 | 28.3297 | 11.3876 | 163.477
2698 | 411.226 | 28.3453 | 11.3939 | 163.67
2699 | 411.226 | 28.3467 | 11.3971 | 163.163
2700 | 411.226 | 28.3333 | 11.3963 | 163.466
2701 | 411.226 | 28.3095 | 11.3908 | 163.033
2702 | 411.226 | 28.2952 | 11.386 | 163.32
2703 | 411.226 | 28.2613 | 11.3837 | 162.881
2704 | 411.226 | 28.223 | 11.3837 | 163.209
2705 | 411.226 | 28.2212 | 11.3845 | 162.717
2706 | 411.226 | 28.2473 | 11.3837 | 162.446
2707 | 411.226 | 28.3429 | 11.3837 | 162.621
2708 | 411.226 | 28.4386 | 11.3837 | 162.021
2709 | 411.226 | 28.5158 | 11.3845 | 162.174
2710 | 411.226 | 28.5561 | 11.3852 | 161.634
2711 | 411.226 | 28.5382 | 11.3852 | 161.899
2712 | 411.226 | 28.5107 | 11.3845 | 161.484
2713 | 411.226 | 28.4533 | 11.3845 | 161.794
2714 | 411.226 | 28.3709 | 11.3837 | 161.403
2715 | 411.226 | 28.327 | 11.3845 | 161.203
2716 | 411.226 | 28.2982 | 11.3837 | 161.524
2717 | 411.226 | 28.2868 | 11.3852 | 161.038
2718 | 411.226 | 28.2932 | 11.3852 | 161.276
2719 | 411.226 | 28.3207 | 11.386 | 160.751
2720 | 411.226 | 28.3602 | 11.386 | 160.461
2721 | 411.226 | 28.4075 | 11.3876 | 160.683
2722 | 411.226 | 28.4515 | 11.3884 | 160.139
2723 | 411.226 | 28.4842 | 11.3907 | 159.845
2724 | 411.226 | 28.4951 | 11.3931 | 160.065
2725 | 411.226 | 28.492 | 11.3955 | 159.567
2726 | 411.226 | 28.476 | 11.3947 | 159.344
2727 | 411.226 | 28.4486 | 11.3939 | 159.624
2728 | 411.226 | 28.4173 | 11.3931 | 159.212
2729 | 411.226 | 28.4032 | 11.3931 | 159.472
2730 | 411.226 | 28.3905 | 11.3931 | 159.487
2731 | 411.226 | 28.3963 | 11.3939 | 158.986
2732 | 411.226 | 28.4185 | 11.3931 | 159.21
2733 | 411.226 | 28.439 | 11.3947 | 158.727
2734 | 411.226 | 28.4678 | 11.3955 | 158.936
2735 | 411.851 | 28.4899 | 11.3962 | 158.96
2736 | 411.226 | 28.5054 | 11.3947 | 158.446
2737 | 411.226 | 28.4994 | 11.3907 | 158.718
2738 | 411.226 | 28.4853 | 11.3876 | 158.26
2739 | 411.226 | 28.4546 | 11.386 | 158.585
2740 | 411.226 | 28.4201 | 11.386 | 158.133
2741 | 411.226 | 28.3971 | 11.386 | 158.404
2742 | 411.226 | 28.357 | 11.3868 | 157.954
2743 | 411.226 | 28.364 | 11.386 | 158.196
2744 | 411.226 | 28.3749 | 11.3868 | 157.727
2745 | 411.226 | 28.3685 | 11.3868 | 157.942
2746 | 411.226 | 28.3991 | 11.3868 | 157.455
2747 | 411.226 | 28.387 | 11.3876 | 157.709
2748 | 411.226 | 28.41 | 11.3891 | 157.676
2749 | 411.226 | 28.4076 | 11.3907 | 157.218
2750 | 411.226 | 28.4095 | 11.3915 | 157.457
2751 | 411.226 | 28.3994 | 11.3931 | 156.969
2752 | 411.226 | 28.3937 | 11.3939 | 156.726
2753 | 411.226 | 28.3847 | 11.3939 | 156.982
2754 | 411.226 | 28.3835 | 11.3939 | 156.983
2755 | 411.226 | 28.3872 | 11.3923 | 156.534
2756 | 411.226 | 28.3968 | 11.3931 | 156.764
2757 | 411.226 | 28.4063 | 11.3923 | 156.758
2758 | 411.226 | 28.4204 | 11.3923 | 156.252
2759 | 411.226 | 28.4325 | 11.3931 | 156.517
2760 | 411.226 | 28.4389 | 11.3931 | 156.51
2761 | 411.226 | 28.4355 | 11.3931 | 156.514
2762 | 411.226 | 28.4287 | 11.3931 | 156.031
2763 | 411.226 | 28.4116 | 11.3954 | 156.32
2764 | 411.226 | 28.4058 | 11.3946 | 155.84
2765 | 411.851 | 28.3859 | 11.3954 | 156.118
2766 | 411.226 | 28.3797 | 11.3954 | 156.11
2767 | 411.226 | 28.3823 | 11.397 | 156.099
2768 | 411.226 | 28.3976 | 11.397 | 155.591
2769 | 411.226 | 28.3919 | 11.3978 | 155.876
2770 | 411.226 | 28.4003 | 11.3986 | 155.863
2771 | 411.226 | 28.3946 | 11.3993 | 155.866
2772 | 411.226 | 28.4067 | 11.4001 | 155.357
2773 | 411.226 | 28.4279 | 11.4025 | 155.568
2774 | 411.226 | 28.449 | 11.4048 | 155.533
2775 | 411.226 | 28.479 | 11.404 | 155.05
2776 | 411.226 | 28.4949 | 11.4033 | 155.282
2777 | 411.226 | 28.5045 | 11.404 | 155.268
2778 | 411.851 | 28.5074 | 11.4032 | 154.792
2779 | 411.226 | 28.4949 | 11.4032 | 155.074
2780 | 411.226 | 28.4777 | 11.404 | 154.561
2781 | 411.226 | 28.4503 | 11.4048 | 154.869
2782 | 411.226 | 28.4216 | 11.404 | 154.905
2783 | 411.851 | 28.4016 | 11.4048 | 154.446
2784 | 411.226 | 28.3707 | 11.4056 | 154.707
2785 | 411.226 | 28.3631 | 11.4072 | 154.707
2786 | 411.226 | 28.377 | 11.4056 | 154.246
2787 | 411.226 | 28.3994 | 11.4064 | 154.463
2788 | 411.226 | 28.4332 | 11.4056 | 154.43
2789 | 411.851 | 28.4572 | 11.4056 | 153.928
2790 | 411.226 | 28.4765 | 11.4056 | 154.138
2791 | 411.226 | 28.4765 | 11.4056 | 153.647
2792 | 411.226 | 28.4765 | 11.4056 | 153.929
2793 | 411.851 | 28.4654 | 11.4048 | 153.468
2794 | 411.226 | 28.4567 | 11.4048 | 153.709
2795 | 411.226 | 28.444 | 11.4048 | 153.232
2796 | 411.226 | 28.4485 | 11.4056 | 153.468
2797 | 411.226 | 28.4472 | 11.4056 | 153.506
2798 | 411.226 | 28.4549 | 11.4056 | 153.007
2799 | 411.226 | 28.4765 | 11.4055 | 153.229
2800 | 411.226 | 28.5008 | 11.4055 | 152.712
2801 | 411.226 | 28.5288 | 11.4055 | 152.436
2802 | 411.226 | 28.5436 | 11.4063 | 152.699
2803 | 411.226 | 28.553 | 11.404 | 152.209
2804 | 411.851 | 28.5445 | 11.4047 | 152.474
2805 | 411.226 | 28.5364 | 11.404 | 151.981
2806 | 411.226 | 28.5192 | 11.4032 | 152.249
2807 | 411.226 | 28.5001 | 11.4047 | 151.771
2808 | 411.226 | 28.4855 | 11.4055 | 152.028
2809 | 411.226 | 28.497 | 11.4055 | 152.016
2810 | 411.226 | 28.5079 | 11.4063 | 151.545
2811 | 411.226 | 28.4977 | 11.4079 | 151.794
2812 | 411.226 | 28.5003 | 11.4079 | 151.791
2813 | 411.226 | 28.5226 | 11.4071 | 151.28
2814 | 411.226 | 28.5449 | 11.4079 | 151.498
2815 | 411.226 | 28.5813 | 11.4071 | 151.463
2816 | 411.226 | 28.6068 | 11.4071 | 150.981
2817 | 411.226 | 28.6119 | 11.4071 | 151.221
2818 | 411.226 | 28.6145 | 11.4071 | 151.219
2819 | 411.226 | 28.5883 | 11.4063 | 150.759
2820 | 411.226 | 28.5538 | 11.4063 | 151.041
2821 | 411.226 | 28.513 | 11.4063 | 150.63
2822 | 411.226 | 28.4716 | 11.4071 | 150.916
2823 | 411.226 | 28.4556 | 11.4063 | 150.936
2824 | 411.226 | 28.4358 | 11.4055 | 150.469
2825 | 411.226 | 28.4338 | 11.4047 | 150.721
2826 | 411.226 | 28.4377 | 11.4047 | 150.753
2827 | 411.226 | 28.453 | 11.4047 | 150.737
2828 | 411.226 | 28.4677 | 11.407 | 150.218
2829 | 411.226 | 28.4596 | 11.411 | 150.453
2830 | 411.226 | 28.4623 | 11.4125 | 149.951
2831 | 411.226 | 28.4503 | 11.4149 | 150.198
2832 | 411.226 | 28.456 | 11.4157 | 150.224
2833 | 411.226 | 28.4357 | 11.4173 | 149.71
2834 | 411.226 | 28.4212 | 11.4196 | 149.996
2835 | 411.851 | 28.4063 | 11.4204 | 149.53
2836 | 411.851 | 28.3955 | 11.4212 | 149.784
2837 | 411.226 | 28.3888 | 11.4235 | 149.273
2838 | 411.226 | 28.3901 | 11.4235 | 149.518
2839 | 411.851 | 28.3918 | 11.4227 | 149.042
2840 | 411.226 | 28.3829 | 11.4196 | 148.807
2841 | 411.226 | 28.379 | 11.418 | 149.1
2842 | 411.226 | 28.3803 | 11.418 | 148.607
2843 | 411.226 | 28.3842 | 11.4196 | 148.841
2844 | 411.226 | 28.3881 | 11.4212 | 148.337
2845 | 411.226 | 28.3805 | 11.4227 | 148.584
2846 | 411.226 | 28.3843 | 11.4211 | 148.623
2847 | 411.851 | 28.3687 | 11.4196 | 148.133
2848 | 411.226 | 28.3631 | 11.4172 | 148.418
2849 | 411.226 | 28.3427 | 11.4172 | 148.439
2850 | 411.226 | 28.363 | 11.4156 | 147.933
2851 | 411.226 | 28.3662 | 11.4164 | 148.208
2852 | 411.226 | 28.3834 | 11.4156 | 148.194
2853 | 411.226 | 28.389 | 11.4133 | 148.199
2854 | 411.226 | 28.3986 | 11.4125 | 147.7
2855 | 411.226 | 28.3998 | 11.4109 | 147.953
2856 | 411.226 | 28.4067 | 11.4101 | 147.95
2857 | 411.226 | 28.4163 | 11.4109 | 147.443
2858 | 411.226 | 28.4272 | 11.4117 | 147.71
2859 | 411.226 | 28.4419 | 11.4125 | 147.691
2860 | 411.226 | 28.4541 | 11.4132 | 147.182
2861 | 411.851 | 28.4622 | 11.4156 | 147.422
2862 | 411.226 | 28.4651 | 11.4172 | 147.398
2863 | 411.851 | 28.4592 | 11.4195 | 146.914
2864 | 411.851 | 28.4502 | 11.4179 | 147.177
2865 | 411.226 | 28.4365 | 11.4195 | 147.206
2866 | 411.226 | 28.4199 | 11.4195 | 146.73
2867 | 411.226 | 28.4142 | 11.4203 | 146.979
2868 | 411.226 | 28.4104 | 11.4203 | 146.983
2869 | 411.226 | 28.4091 | 11.4203 | 146.491
2870 | 411.851 | 28.3954 | 11.4164 | 147.312
2871 | 411.851 | 28.387 | 11.4156 | 146.586
2872 | 411.226 | 28.3732 | 11.414 | 146.84
2873 | 411.226 | 28.3717 | 11.4108 | 146.364
2874 | 411.851 | 28.3696 | 11.4101 | 146.63
2875 | 411.226 | 28.3755 | 11.4093 | 146.614
2876 | 411.226 | 28.3818 | 11.4077 | 146.157
2877 | 411.226 | 28.3856 | 11.4077 | 146.364
2878 | 411.226 | 28.3869 | 11.4077 | 146.398
2879 | 411.851 | 28.3645 | 11.41 | 145.931
2880 | 411.226 | 28.3636 | 11.4132 | 146.149
2881 | 411.226 | 28.3708 | 11.4137 | 146.175
2882 | 411.226 | 28.3853 | 11.4148 | 145.662
2883 | 411.851 | 28.4198 | 11.4077 | 145.92
2884 | 411.226 | 28.4472 | 11.4022 | 145.411
2885 | 411.226 | 28.4522 | 11.4006 | 145.66
2886 | 411.851 | 28.4399 | 11.4014 | 145.717
2887 | 411.226 | 28.4243 | 11.4037 | 145.215
2888 | 411.226 | 28.4272 | 11.41 | 145.429
2889 | 411.226 | 28.4091 | 11.4187 | 144.914
2890 | 411.226 | 28.4197 | 11.4132 | 145.176
2891 | 411.851 | 28.4358 | 11.4085 | 144.702
2892 | 411.851 | 28.4522 | 11.4053 | 144.981
2893 | 411.226 | 28.4613 | 11.4037 | 144.931
2894 | 411.226 | 28.4587 | 11.4022 | 144.976
2895 | 411.851 | 28.4533 | 11.4006 | 144.509
2896 | 411.226 | 28.4407 | 11.399 | 144.762
2897 | 411.226 | 28.4273 | 11.3998 | 144.772
2898 | 411.226 | 28.4126 | 11.399 | 144.791
2899 | 411.851 | 28.4041 | 11.3982 | 144.324
2900 | 411.226 | 28.4037 | 11.399 | 144.553
2901 | 411.226 | 28.4062 | 11.3974 | 144.558
2902 | 411.851 | 28.4116 | 11.3966 | 144.605
2903 | 411.226 | 28.4182 | 11.3966 | 144.091
2904 | 411.851 | 28.4218 | 11.3966 | 144.347
2905 | 411.851 | 28.4231 | 11.3966 | 144.346
2906 | 411.226 | 28.422 | 11.3951 | 143.847
2907 | 411.851 | 28.4185 | 11.3943 | 144.149
2908 | 411.226 | 28.42 | 11.3927 | 143.648
2909 | 411.226 | 28.4212 | 11.3927 | 143.894
2910 | 411.226 | 28.4289 | 11.3927 | 143.886
2911 | 411.226 | 28.4334 | 11.3935 | 143.384
2912 | 411.226 | 28.4436 | 11.3935 | 143.621
2913 | 411.226 | 28.4411 | 11.3951 | 143.616
2914 | 411.226 | 28.4353 | 11.3943 | 143.625
2915 | 411.226 | 28.4066 | 11.3935 | 143.164
2916 | 411.226 | 28.33 | 11.3919 | 143.036
2917 | 411.226 | 28.3633 | 11.3951 | 143.201
2918 | 411.226 | 28.4807 | 11.3951 | 142.589
2919 | 411.851 | 28.5015 | 11.3958 | 142.824
2920 | 411.226 | 28.5324 | 11.3958 | 142.78
2921 | 411.226 | 28.5189 | 11.3951 | 142.338
2922 | 411.226 | 28.4735 | 11.3927 | 142.641
2923 | 411.226 | 28.439 | 11.3911 | 142.189
2924 | 411.851 | 28.4138 | 11.3888 | 142.486
2925 | 411.226 | 28.4121 | 11.388 | 142.018
2926 | 411.226 | 28.4458 | 11.3872 | 142.235
2927 | 411.226 | 28.4185 | 11.388 | 141.764
2928 | 411.226 | 28.4854 | 11.3872 | 141.948
2929 | 411.851 | 28.475 | 11.3888 | 141.964
2930 | 411.226 | 28.5385 | 11.3895 | 141.391
2931 | 411.226 | 28.4874 | 11.3895 | 141.688
2932 | 411.226 | 28.5283 | 11.3895 | 141.188
2933 | 411.226 | 28.5314 | 11.3888 | 141.435
2934 | 411.226 | 28.5199 | 11.3888 | 140.953
2935 | 411.851 | 28.5374 | 11.3856 | 141.21
2936 | 411.226 | 28.5734 | 11.3856 | 141.161
2937 | 411.851 | 28.6076 | 11.3856 | 140.646
2938 | 411.851 | 28.6804 | 11.3856 | 140.821
2939 | 411.851 | 28.6971 | 11.3856 | 140.838
2940 | 411.226 | 28.7088 | 11.3856 | 140.32
2941 | 411.226 | 28.7879 | 11.384 | 140.495
2942 | 411.226 | 28.7765 | 11.3856 | 140.007
2943 | 411.851 | 28.7847 | 11.388 | 140.247
2944 | 411.226 | 28.7159 | 11.388 | 139.809
2945 | 411.851 | 28.6966 | 11.3895 | 140.081
2946 | 411.226 | 28.7542 | 11.388 | 139.558
2947 | 411.851 | 28.7961 | 11.3864 | 139.75
2948 | 411.851 | 28.7826 | 11.384 | 139.808
2949 | 411.226 | 28.7343 | 11.384 | 139.349
2950 | 411.226 | 28.6751 | 11.3895 | 139.629
2951 | 411.226 | 28.6081 | 11.3919 | 139.19
2952 | 411.851 | 28.5531 | 11.3935 | 139.497
2953 | 411.226 | 28.588 | 11.3998 | 139.421
2954 | 411.851 | 28.6515 | 11.4116 | 138.825
2955 | 411.851 | 28.6288 | 11.4194 | 139.092
2956 | 411.226 | 28.5797 | 11.4289 | 138.591
2957 | 411.851 | 28.4934 | 11.4296 | 138.932
2958 | 412.477 | 28.5979 | 11.4328 | 138.335
2959 | 411.226 | 28.5916 | 11.4383 | 138.537
2960 | 411.226 | 28.6164 | 11.4375 | 138.024
2961 | 411.851 | 28.5983 | 11.4359 | 138.308
2962 | 411.226 | 28.5169 | 11.4359 | 137.914
2963 | 411.226 | 28.4705 | 11.4383 | 137.669
2964 | 411.226 | 28.5037 | 11.4414 | 137.902
2965 | 411.226 | 28.6057 | 11.4414 | 137.31
2966 | 411.851 | 28.6181 | 11.4383 | 137.571
2967 | 411.851 | 28.6837 | 11.4344 | 137.032
2968 | 411.851 | 28.7927 | 11.432 | 136.691
2969 | 411.851 | 28.6977 | 11.4344 | 137.052
2970 | 411.226 | 28.6863 | 11.4312 | 137.064
2971 | 411.851 | 28.6841 | 11.4288 | 136.596
2972 | 411.851 | 28.9274 | 11.4296 | 136.605
2973 | 411.226 | 29.3445 | 11.4281 | 136.198
2974 | 411.226 | 29.5411 | 11.4257 | 135.53
2975 | 411.226 | 29.6288 | 11.4218 | 135.708
2976 | 411.851 | 29.63 | 11.4265 | 135.699
2977 | 411.851 | 29.5607 | 11.4233 | 135.779
2978 | 411.226 | 29.5199 | 11.4233 | 135.348
2979 | 411.226 | 29.6032 | 11.4233 | 135.513
2980 | 411.226 | 29.5103 | 11.4241 | 135.599
2981 | 411.226 | 29.1781 | 11.4281 | 135.899
2982 | 411.851 | 28.7913 | 11.4288 | 136.279
2983 | 411.226 | 28.7604 | 11.4343 | 136.272
2984 | 411.226 | 29.3314 | 11.443 | 135.686
2985 | 411.226 | 30.0629 | 11.4454 | 134.491
2986 | 411.226 | 30.4569 | 11.4461 | 134.358
2987 | 411.226 | 30.668 | 11.4493 | 134.177
2988 | 411.226 | 30.8503 | 11.4516 | 133.994
2989 | 411.226 | 31.165 | 11.4532 | 133.691
2990 | 411.226 | 31.6401 | 11.4721 | 133.163
2991 | 411.226 | 32.162 | 11.4705 | 133.162
2992 | 411.226 | 32.4471 | 11.4634 | 133.166
2993 | 410.6 | 32.571 | 11.4438 | 133.361
2994 | 411.226 | 32.6153 | 11.4375 | 134.079
2995 | 410.6 | 32.6854 | 11.4202 | 135.547
2996 | 410.6 | 32.7941 | 11.3958 | 136.509
2997 | 410.6 | 33.0272 | 11.3989 | 137.23
2998 | 411.226 | 33.1499 | 11.4147 | 138.49
2999 | 410.6 | 33.2019 | 11.4107 | 140.118
3000 | 410.6 | 33.2412 | 11.3989 | 142.046
3001 | 411.226 | 33.242 | 11.3987 | 142.777
3002 | 410.6 | 33.2445 | 11.3981 | 146.83
3003 | 410.6 | 33.315 | 11.3981 | 147.952
3004 | 410.6 | 33.4305 | 11.4076 | 149.219
3005 | 410.6 | 33.5129 | 11.4335 | 151.191
3006 | 410.6 | 33.5153 | 11.4642 | 151.992
3007 | 410.6 | 33.4836 | 11.4878 | 153.339
3008 | 410.6 | 33.4819 | 11.52 | 155.086
3009 | 409.974 | 33.4048 | 11.5467 | 155.736
3010 | 409.974 | 33.422 | 11.5522 | 155.927
3011 | 409.974 | 33.4498 | 11.5443 | 157.124
3012 | 409.349 | 33.451 | 11.5506 | 157.552
3013 | 409.974 | 33.4524 | 11.5545 | 157.783
3014 | 409.349 | 33.4403 | 11.5537 | 158.299
3015 | 409.349 | 33.4172 | 11.5592 | 158.297
3016 | 409.349 | 33.4098 | 11.5616 | 158.531
3017 | 409.349 | 33.3821 | 11.5765 | 158.723
3018 | 409.349 | 33.3197 | 11.5867 | 158.979
3019 | 409.349 | 33.3641 | 11.5733 | 159.235
3020 | 409.349 | 33.4591 | 11.4995 | 159.269
3021 | 408.723 | 33.5116 | 11.4343 | 159.529
3022 | 408.723 | 33.4187 | 11.494 | 158.889
3023 | 408.723 | 33.3303 | 11.5576 | 158.901
3024 | 408.723 | 33.2948 | 11.5639 | 159.384
3025 | 408.723 | 33.3193 | 11.4697 | 159.602
3026 | 408.723 | 33.1861 | 11.4948 | 160.1
3027 | 408.723 | 33.0599 | 11.5255 | 159.845
3028 | 408.723 | 33.0581 | 11.4587 | 160.67
3029 | 408.723 | 33.0236 | 11.4374 | 160.618
3030 | 408.723 | 32.9622 | 11.4304 | 160.686
3031 | 408.723 | 32.9112 | 11.4115 | 160.88
3032 | 408.723 | 32.8879 | 11.4304 | 160.808
3033 | 408.098 | 32.7916 | 11.4705 | 160.177
3034 | 408.098 | 32.6605 | 11.4791 | 160.079
3035 | 408.098 | 32.5394 | 11.4854 | 159.943
3036 | 408.098 | 32.3593 | 11.4925 | 159.87
3037 | 408.098 | 32.1532 | 11.4925 | 159.9
3038 | 408.098 | 32.0156 | 11.4987 | 159.782
3039 | 408.098 | 31.9605 | 11.5027 | 160.064
3040 | 408.098 | 31.9114 | 11.5176 | 160.485
3041 | 408.098 | 31.8643 | 11.5349 | 160.247
3042 | 407.472 | 31.8242 | 11.5639 | 160.127
3043 | 408.098 | 31.7627 | 11.5796 | 160.131
3044 | 408.098 | 31.6551 | 11.6 | 159.185
3045 | 408.098 | 31.5636 | 11.6243 | 159.643
3046 | 407.472 | 31.5362 | 11.6204 | 159.236
3047 | 407.472 | 31.5424 | 11.6055 | 159.065
3048 | 407.472 | 31.577 | 11.6133 | 159.227
3049 | 408.098 | 31.6354 | 11.6125 | 158.699
3050 | 407.472 | 31.6941 | 11.5968 | 159.421
3051 | 408.098 | 31.7131 | 11.6 | 159.158
3052 | 407.472 | 31.7134 | 11.5984 | 159.189
3053 | 407.472 | 31.7354 | 11.5953 | 159.18
3054 | 407.472 | 31.8695 | 11.5396 | 158.834
3055 | 407.472 | 31.9709 | 11.5254 | 158.072
3056 | 407.472 | 32.0687 | 11.5215 | 158.464
3057 | 406.846 | 32.1153 | 11.5113 | 157.968
3058 | 406.846 | 32.1374 | 11.4932 | 158.276
3059 | 406.846 | 32.127 | 11.4932 | 157.363
3060 | 406.846 | 32.0916 | 11.5207 | 156.263
3061 | 406.846 | 32.1242 | 11.4979 | 155.658
3062 | 406.846 | 32.0527 | 11.5584 | 154.712
3063 | 406.846 | 32.0698 | 11.5505 | 154.012
3064 | 406.846 | 32.0312 | 11.5968 | 152.624
3065 | 406.846 | 32.0404 | 11.5921 | 152.157
3066 | 406.846 | 32.0127 | 11.5898 | 151.958
3067 | 406.846 | 31.9937 | 11.5968 | 151.02
3068 | 406.846 | 32.0225 | 11.589 | 150.787
3069 | 406.221 | 32.0075 | 11.5811 | 150.347
3070 | 406.221 | 31.9829 | 11.5631 | 149.499
3071 | 406.221 | 32.0644 | 11.596 | 149.014
3072 | 406.221 | 32.0988 | 11.6086 | 148.438
3073 | 405.595 | 32.028 | 11.6102 | 148.011
3074 | 405.595 | 31.9822 | 11.6078 | 148.07
3075 | 405.595 | 31.9994 | 11.6149 | 147.334
3076 | 405.595 | 32.0007 | 11.6149 | 147.297
3077 | 404.97 | 31.9834 | 11.6188 | 147.078
3078 | 404.97 | 31.9975 | 11.6203 | 147.296
3079 | 404.97 | 31.9928 | 11.6258 | 146.795
3080 | 404.97 | 31.9457 | 11.6266 | 146.12
3081 | 404.97 | 31.9876 | 11.6274 | 146.073
3082 | 404.97 | 32.0108 | 11.6454 | 145.725
3083 | 404.97 | 32.041 | 11.6478 | 145.443
3084 | 404.97 | 32.0997 | 11.6321 | 145.252
3085 | 404.97 | 32.2172 | 11.6007 | 145.998
3086 | 404.344 | 32.3235 | 11.6023 | 145.628
3087 | 404.97 | 32.4085 | 11.5905 | 146.089
3088 | 404.97 | 32.4235 | 11.5733 | 146.873
3089 | 404.97 | 32.3817 | 11.5529 | 147.013
3090 | 404.97 | 32.4267 | 11.5591 | 147.692
3091 | 404.97 | 32.4752 | 11.5615 | 147.151
3092 | 404.97 | 32.5773 | 11.5811 | 147.431
3093 | 404.97 | 32.7069 | 11.5811 | 147.057
3094 | 404.344 | 32.7644 | 11.6015 | 147.365
3095 | 404.344 | 32.8103 | 11.6156 | 147.525
3096 | 404.344 | 32.8981 | 11.6101 | 148.14
3097 | 404.97 | 32.9431 | 11.6133 | 148.57
3098 | 404.344 | 32.9416 | 11.6548 | 148.871
3099 | 404.344 | 32.963 | 11.6658 | 149.272
3100 | 404.344 | 32.9617 | 11.676 | 149.701
3101 | 404.344 | 32.9765 | 11.6783 | 149.674
3102 | 404.344 | 33.0477 | 11.6783 | 149.837
3103 | 404.344 | 33.0764 | 11.6752 | 149.584
3104 | 404.344 | 33.0896 | 11.672 | 150.536
3105 | 404.344 | 33.0967 | 11.6728 | 150.05
3106 | 404.344 | 33.0486 | 11.6744 | 150.569
3107 | 404.344 | 33.065 | 11.672 | 150.361
3108 | 404.344 | 33.0197 | 11.6705 | 150.416
3109 | 403.718 | 32.9901 | 11.6705 | 150.433
3110 | 403.718 | 32.9986 | 11.6697 | 149.952
3111 | 403.718 | 32.9913 | 11.672 | 149.234
3112 | 403.718 | 33.0043 | 11.672 | 148.745
3113 | 403.718 | 32.9845 | 11.6783 | 148.259
3114 | 403.718 | 32.9585 | 11.6799 | 147.803
3115 | 403.718 | 32.9552 | 11.6806 | 146.85
3116 | 403.718 | 32.959 | 11.6822 | 146.636
3117 | 403.093 | 32.9662 | 11.6846 | 146.093
3118 | 403.093 | 32.9454 | 11.6861 | 145.189
3119 | 403.093 | 32.9363 | 11.6877 | 144.919
3120 | 402.467 | 32.9799 | 11.6885 | 143.94
3121 | 403.093 | 32.9703 | 11.6898 | 144.195
3122 | 403.093 | 32.9515 | 11.6924 | 142.536
3123 | 402.467 | 32.9499 | 11.6916 | 142.528
3124 | 402.467 | 32.9338 | 11.6908 | 142.548
3125 | 402.467 | 32.9409 | 11.69 | 141.83
3126 | 402.467 | 32.8958 | 11.6869 | 141.889
3127 | 402.467 | 32.8882 | 11.6838 | 141.673
3128 | 402.467 | 32.8987 | 11.6806 | 140.962
3129 | 402.467 | 32.901 | 11.6869 | 140.965
3130 | 402.467 | 32.91 | 11.6869 | 140.718
3131 | 402.467 | 32.908 | 11.6877 | 140.479
3132 | 401.842 | 32.8883 | 11.6869 | 140.217
3133 | 401.842 | 32.8686 | 11.6916 | 140.01
3134 | 401.842 | 32.8473 | 11.6908 | 139.797
3135 | 401.842 | 32.8208 | 11.69 | 139.588
3136 | 401.842 | 32.8293 | 11.6892 | 139.345
3137 | 401.842 | 32.8364 | 11.6885 | 139.58
3138 | 401.842 | 32.8442 | 11.6885 | 139.096
3139 | 401.842 | 32.8619 | 11.6845 | 139.334
3140 | 401.842 | 32.7868 | 11.6845 | 138.931
3141 | 401.842 | 32.7395 | 11.6869 | 139.238
3142 | 401.842 | 32.8404 | 11.6869 | 138.663
3143 | 401.842 | 32.9445 | 11.6877 | 138.32
3144 | 401.842 | 32.8799 | 11.6861 | 138.628
3145 | 402.467 | 32.7243 | 11.6877 | 138.786
3146 | 402.467 | 32.7153 | 11.6861 | 138.802
3147 | 402.467 | 32.7218 | 11.6861 | 138.795
3148 | 402.467 | 32.6784 | 11.6869 | 138.357
3149 | 402.467 | 32.6344 | 11.6869 | 138.638
3150 | 402.467 | 32.6462 | 11.6853 | 138.634
3151 | 402.467 | 32.5731 | 11.6861 | 138.224
3152 | 402.467 | 32.4606 | 11.6861 | 138.573
3153 | 402.467 | 32.4258 | 11.6861 | 138.128
3154 | 402.467 | 32.4381 | 11.6853 | 138.359
3155 | 403.093 | 32.4805 | 11.6853 | 137.853
3156 | 403.093 | 32.5367 | 11.6845 | 137.563
3157 | 403.093 | 32.6071 | 11.6853 | 137.73
3158 | 403.093 | 32.6582 | 11.6845 | 137.207
3159 | 403.093 | 32.6887 | 11.6837 | 137.419
3160 | 403.093 | 32.7094 | 11.6837 | 137.399
3161 | 403.093 | 32.7275 | 11.6822 | 137.422
3162 | 403.093 | 32.7533 | 11.6837 | 137.357
3163 | 403.093 | 32.6789 | 11.6845 | 137.458
3164 | 403.093 | 32.5231 | 11.6853 | 137.606
3165 | 403.093 | 32.4444 | 11.6837 | 137.689
3166 | 403.093 | 32.4546 | 11.6853 | 137.194
3167 | 403.093 | 32.4902 | 11.6845 | 137.402
3168 | 403.093 | 32.4223 | 11.6853 | 137.464
3169 | 403.093 | 32.2854 | 11.6853 | 137.118
3170 | 403.093 | 32.039 | 11.6853 | 137.595
3171 | 403.093 | 31.82 | 11.6853 | 137.327
3172 | 403.093 | 31.8071 | 11.6853 | 137.099
3173 | 403.093 | 31.932 | 11.6853 | 137.219
3174 | 403.093 | 31.9603 | 11.6869 | 137.185
3175 | 403.093 | 31.6622 | 11.6861 | 136.995
3176 | 403.093 | 31.3458 | 11.6861 | 137.541
3177 | 403.093 | 31.0787 | 11.6861 | 137.8
3178 | 403.093 | 31.5226 | 11.6869 | 137.367
3179 | 403.093 | 31.5676 | 11.6869 | 137.324
3180 | 403.093 | 31.3118 | 11.6869 | 137.089
3181 | 403.093 | 31.028 | 11.6869 | 137.637
3182 | 403.093 | 30.9767 | 11.6869 | 137.687
3183 | 403.093 | 31.1827 | 11.6877 | 137.451
3184 | 403.093 | 31.0543 | 11.6877 | 137.125
3185 | 403.093 | 30.8491 | 11.6877 | 137.565
3186 | 403.093 | 31.0902 | 11.6876 | 137.299
3187 | 403.093 | 31.2379 | 11.6876 | 136.707
3188 | 403.093 | 31.2135 | 11.6892 | 136.483
3189 | 403.093 | 31.2667 | 11.69 | 136.669
3190 | 403.093 | 31.313 | 11.6916 | 136.136
3191 | 403.093 | 31.3425 | 11.6916 | 136.316
3192 | 403.093 | 31.2584 | 11.6908 | 135.95
3193 | 403.093 | 31.0671 | 11.6908 | 136.375
3194 | 403.093 | 30.883 | 11.69 | 136.071
3195 | 403.093 | 30.7113 | 11.69 | 136.478
3196 | 403.093 | 30.5807 | 11.69 | 136.119
3197 | 403.093 | 30.4872 | 11.69 | 136.451
3198 | 403.093 | 30.4316 | 11.6908 | 136.016
3199 | 403.093 | 30.3926 | 11.69 | 135.814
3200 | 403.093 | 30.3689 | 11.6908 | 135.59
3201 | 403.093 | 30.3491 | 11.6916 | 135.849
3202 | 403.093 | 30.3644 | 11.6931 | 135.374
3203 | 403.093 | 30.3587 | 11.6923 | 135.593
3204 | 403.093 | 30.2903 | 11.6931 | 135.17
3205 | 403.093 | 30.2161 | 11.6931 | 134.997
3206 | 403.093 | 30.0986 | 11.6947 | 135.345
3207 | 403.093 | 29.962 | 11.6947 | 134.989
3208 | 403.093 | 29.8421 | 11.6947 | 134.859
3209 | 403.093 | 29.7464 | 11.6947 | 135.193
3210 | 403.093 | 29.7445 | 11.6939 | 135.199
3211 | 403.093 | 29.7088 | 11.6939 | 134.745
3212 | 403.093 | 29.6062 | 11.6947 | 135.083
3213 | 403.093 | 29.6266 | 11.6947 | 135.096
3214 | 403.093 | 29.6323 | 11.6939 | 134.574
3215 | 403.093 | 29.5883 | 11.6931 | 134.895
3216 | 403.093 | 29.624 | 11.6931 | 134.341
3217 | 403.093 | 29.6011 | 11.6931 | 134.607
3218 | 403.093 | 29.5221 | 11.6931 | 134.714
3219 | 403.093 | 29.4457 | 11.6931 | 134.266
3220 | 403.093 | 29.3127 | 11.6923 | 134.671
3221 | 403.093 | 29.1956 | 11.6908 | 134.757
3222 | 403.093 | 29.2026 | 11.69 | 134.297
3223 | 403.093 | 29.2121 | 11.6908 | 134.529
3224 | 403.093 | 29.1638 | 11.6892 | 134.549
3225 | 403.093 | 29.0792 | 11.69 | 134.626
3226 | 403.093 | 28.9999 | 11.6923 | 134.723
3227 | 403.093 | 28.9256 | 11.6915 | 134.306
3228 | 403.093 | 28.8684 | 11.6915 | 134.573
3229 | 403.093 | 28.8164 | 11.6931 | 134.648
3230 | 403.093 | 28.8209 | 11.6939 | 134.15
3231 | 403.093 | 29.0368 | 11.6923 | 134.198
3232 | 403.093 | 29.3477 | 11.6931 | 133.87
3233 | 403.093 | 29.5851 | 11.6923 | 133.194
3234 | 403.093 | 29.3146 | 11.6915 | 133.663
3235 | 403.093 | 28.8862 | 11.6915 | 134.098
3236 | 403.093 | 28.6687 | 11.6939 | 134.294
3237 | 402.467 | 28.5625 | 11.6955 | 133.851
3238 | 402.467 | 28.4598 | 11.6955 | 134.226
3239 | 402.467 | 28.3319 | 11.6955 | 134.346
3240 | 402.467 | 28.2198 | 11.6947 | 134.456
3241 | 402.467 | 28.1601 | 11.6955 | 134.509
3242 | 402.467 | 28.041 | 11.697 | 134.615
3243 | 401.842 | 27.9766 | 11.6955 | 135.163
3244 | 401.842 | 27.9166 | 11.6947 | 135.471
3245 | 401.842 | 27.8906 | 11.6939 | 135.252
3246 | 401.842 | 27.957 | 11.6947 | 135.679
3247 | 401.842 | 28.0177 | 11.6947 | 135.374
3248 | 401.842 | 27.9835 | 11.6947 | 135.9
3249 | 401.842 | 27.8718 | 11.6955 | 135.263
3250 | 401.216 | 27.7684 | 11.6955 | 136.09
3251 | 401.216 | 27.7039 | 11.6939 | 135.417
3252 | 401.216 | 27.6811 | 11.6923 | 135.693
3253 | 401.216 | 27.7198 | 11.6947 | 135.678
3254 | 401.216 | 27.7267 | 11.6955 | 135.635
3255 | 401.842 | 27.6849 | 11.6955 | 135.688
3256 | 401.216 | 27.6495 | 11.6923 | 135.261
3257 | 401.216 | 27.6097 | 11.7002 | 135.017
3258 | 401.216 | 27.6118 | 11.7041 | 134.718
3259 | 401.216 | 27.6599 | 11.7057 | 134.945
3260 | 401.216 | 27.658 | 11.7064 | 134.417
3261 | 401.842 | 27.6263 | 11.7064 | 134.707
3262 | 401.216 | 27.609 | 11.6994 | 133.752
3263 | 401.216 | 27.622 | 11.6955 | 134.251
3264 | 401.216 | 27.7082 | 11.6916 | 133.725
3265 | 401.216 | 27.8028 | 11.69 | 133.396
3266 | 401.216 | 27.821 | 11.6892 | 133.103
3267 | 401.842 | 27.7507 | 11.6884 | 132.969
3268 | 401.842 | 27.6964 | 11.6884 | 132.773
3269 | 401.216 | 27.7028 | 11.6869 | 132.514
3270 | 401.842 | 27.7967 | 11.6877 | 132.188
3271 | 401.842 | 27.9185 | 11.6853 | 131.838
3272 | 401.842 | 27.9475 | 11.6837 | 131.571
3273 | 401.216 | 27.8839 | 11.6845 | 131.861
3274 | 401.842 | 27.8394 | 11.683 | 131.427
3275 | 401.842 | 27.9266 | 11.683 | 131.1
3276 | 401.842 | 28.1346 | 11.6838 | 131.151
3277 | 401.842 | 28.2878 | 11.6838 | 130.518
3278 | 401.842 | 28.2589 | 11.6885 | 130.278
3279 | 401.842 | 28.1167 | 11.6908 | 130.645
3280 | 401.842 | 27.8891 | 11.6908 | 130.36
3281 | 401.842 | 27.7093 | 11.6932 | 130.268
3282 | 401.842 | 27.6505 | 11.701 | 130.042
3283 | 401.842 | 27.6336 | 11.7033 | 130.294
3284 | 401.842 | 27.6451 | 11.7049 | 129.783
3285 | 401.216 | 27.6905 | 11.7018 | 129.495
3286 | 401.842 | 27.756 | 11.7033 | 129.194
3287 | 401.216 | 27.8497 | 11.7034 | 129.344
3288 | 401.216 | 28.0462 | 11.7041 | 128.669
3289 | 401.216 | 28.3575 | 11.7057 | 128.627
3290 | 401.842 | 28.6538 | 11.7073 | 127.874
3291 | 401.216 | 28.9261 | 11.7065 | 127.865
3292 | 401.842 | 29.2137 | 11.7073 | 127.616
3293 | 401.842 | 29.4693 | 11.7057 | 126.905
3294 | 401.842 | 29.6903 | 11.7049 | 127.442
3295 | 401.842 | 29.8241 | 11.7049 | 126.592
3296 | 401.842 | 29.6482 | 11.7034 | 126.999
3297 | 401.842 | 29.054 | 11.7034 | 127.53
3298 | 401.842 | 29.1995 | 11.701 | 127.41
3299 | 401.842 | 28.8102 | 11.7018 | 127.756
3300 | 401.842 | 28.6307 | 11.701 | 127.92
3301 | 401.216 | 28.4428 | 11.7018 | 128.074
3302 | 401.842 | 28.2962 | 11.701 | 128.222
3303 | 401.842 | 28.231 | 11.7002 | 127.791
3304 | 401.216 | 28.1971 | 11.7002 | 128.056
3305 | 401.842 | 28.2121 | 11.7018 | 127.555
3306 | 401.842 | 28.3723 | 11.7026 | 127.654
3307 | 401.842 | 28.6719 | 11.7018 | 127.389
3308 | 401.842 | 29.0413 | 11.7018 | 126.569
3309 | 401.842 | 29.0813 | 11.7026 | 126.775
3310 | 401.842 | 28.8159 | 11.7026 | 127.012
3311 | 401.842 | 28.5655 | 11.7034 | 127.232
3312 | 401.842 | 28.3343 | 11.7026 | 126.95
3313 | 401.216 | 28.1618 | 11.7034 | 127.336
3314 | 401.842 | 28.0889 | 11.7042 | 126.947
3315 | 401.842 | 28.0535 | 11.7042 | 126.702
3316 | 401.842 | 28.0434 | 11.7042 | 126.957
3317 | 401.842 | 28.0364 | 11.7034 | 126.473
3318 | 401.842 | 28.0301 | 11.7034 | 126.726
3319 | 401.842 | 28.0225 | 11.7034 | 126.239
3320 | 401.842 | 28.0137 | 11.7034 | 126.494
3321 | 401.842 | 28.0036 | 11.7034 | 126.503
3322 | 401.842 | 27.9934 | 11.7034 | 126.512
3323 | 401.842 | 27.9802 | 11.7042 | 126.52
3324 | 401.842 | 27.996 | 11.7034 | 126.54
3325 | 401.216 | 28.0746 | 11.7034 | 126.458
3326 | 401.842 | 28.1768 | 11.7034 | 126.379
3327 | 401.842 | 28.3799 | 11.7042 | 126.165
3328 | 401.842 | 28.8242 | 11.7034 | 125.775
3329 | 401.842 | 29.6775 | 11.7034 | 124.565
3330 | 401.842 | 30.2952 | 11.705 | 123.776
3331 | 401.216 | 29.7299 | 11.7034 | 124.477
3332 | 401.842 | 28.9854 | 11.7034 | 125.172
3333 | 401.842 | 28.4078 | 11.7042 | 125.648
3334 | 401.216 | 28.2688 | 11.7042 | 125.79
3335 | 401.216 | 28.8796 | 11.7026 | 125.257
3336 | 401.216 | 29.5592 | 11.7034 | 124.168
3337 | 401.216 | 29.934 | 11.7034 | 123.598
3338 | 401.216 | 29.2538 | 11.7034 | 124.435
3339 | 401.216 | 28.9837 | 11.7042 | 125.159
3340 | 401.216 | 28.7838 | 11.7034 | 125.583
3341 | 401.842 | 28.854 | 11.7042 | 125.285
3342 | 401.216 | 29.1616 | 11.7042 | 125.002
3343 | 401.216 | 29.3085 | 11.705 | 124.87
3344 | 401.216 | 29.3505 | 11.7066 | 124.827
3345 | 401.216 | 29.3938 | 11.7066 | 125.277
3346 | 401.216 | 29.5452 | 11.705 | 124.418
3347 | 401.216 | 30.1018 | 11.7027 | 124.671
3348 | 401.216 | 30.7304 | 11.7003 | 123.889
3349 | 401.216 | 30.7202 | 11.6987 | 124.388
3350 | 401.216 | 30.2008 | 11.7003 | 125.08
3351 | 401.216 | 30.1906 | 11.7003 | 125.817
3352 | 401.216 | 30.1133 | 11.6995 | 125.889
3353 | 401.216 | 30.1995 | 11.7003 | 126.538
3354 | 401.216 | 30.4552 | 11.7003 | 126.796
3355 | 401.216 | 30.724 | 11.7003 | 126.557
3356 | 401.216 | 30.731 | 11.7011 | 126.789
3357 | 401.216 | 30.2455 | 11.7003 | 127.469
3358 | 401.216 | 30.0513 | 11.7003 | 127.886
3359 | 401.216 | 30.1114 | 11.7003 | 128.561
3360 | 401.216 | 29.6884 | 11.6995 | 128.46
3361 | 401.842 | 29.5657 | 11.699 | 128.585
3362 | 401.842 | 29.3214 | 11.698 | 128.81
3363 | 401.216 | 29.2492 | 11.6995 | 128.857
3364 | 401.216 | 29.2466 | 11.6995 | 128.86
3365 | 401.216 | 29.3751 | 11.698 | 128.261
3366 | 401.216 | 29.6189 | 11.6972 | 127.801
3367 | 401.216 | 29.8439 | 11.6964 | 127.358
3368 | 401.216 | 29.8407 | 11.6925 | 127.621
3369 | 401.216 | 29.7355 | 11.6948 | 127.218
3370 | 401.216 | 29.531 | 11.6972 | 127.635
3371 | 401.216 | 29.4291 | 11.6956 | 127.733
3372 | 401.216 | 29.3152 | 11.6964 | 127.374
3373 | 401.216 | 29.2186 | 11.698 | 127.668
3374 | 401.216 | 29.162 | 11.6972 | 127.263
3375 | 401.216 | 29.1314 | 11.6925 | 127.065
3376 | 401.216 | 29.0952 | 11.6933 | 127.339
3377 | 401.216 | 29.0665 | 11.6925 | 126.848
3378 | 401.216 | 29.0875 | 11.6917 | 127.108
3379 | 401.216 | 29.4341 | 11.6894 | 126.319
3380 | 401.216 | 29.8987 | 11.6902 | 126.117
3381 | 401.842 | 30.06 | 11.6909 | 125.496
3382 | 401.216 | 29.6647 | 11.6894 | 126.084
3383 | 401.216 | 29.441 | 11.6855 | 126.329
3384 | 401.216 | 29.295 | 11.6784 | 126.487
3385 | 401.216 | 29.1849 | 11.6761 | 126.595
3386 | 401.216 | 29.1157 | 11.6784 | 126.127
3387 | 401.216 | 29.0712 | 11.68 | 126.435
3388 | 401.216 | 29.2035 | 11.68 | 125.828
3389 | 401.216 | 29.3836 | 11.6808 | 125.88
3390 | 401.216 | 29.5842 | 11.6815 | 125.729
3391 | 401.216 | 29.7538 | 11.6815 | 125.579
3392 | 401.216 | 29.9005 | 11.6831 | 124.926
3393 | 401.216 | 30.0078 | 11.6831 | 125.076
3394 | 401.216 | 29.9458 | 11.6839 | 125.127
3395 | 401.216 | 29.7678 | 11.6847 | 124.793
3396 | 401.216 | 29.5619 | 11.6823 | 125.227
3397 | 401.216 | 29.3754 | 11.6831 | 125.419
3398 | 401.216 | 29.2449 | 11.6823 | 125.507
3399 | 401.216 | 29.1641 | 11.6831 | 125.115
3400 | 401.216 | 29.1012 | 11.6839 | 125.412
3401 | 401.216 | 29.0593 | 11.6839 | 125.449
3402 | 401.216 | 29.0313 | 11.6839 | 124.984
3403 | 401.216 | 29.0091 | 11.6831 | 125.252
3404 | 401.216 | 28.9919 | 11.6839 | 124.773
3405 | 401.216 | 28.9798 | 11.6831 | 125.002
3406 | 401.842 | 28.9662 | 11.6823 | 125.029
3407 | 401.216 | 28.9519 | 11.6831 | 125.057
3408 | 401.216 | 28.9449 | 11.6823 | 125.066
3409 | 401.216 | 28.9449 | 11.6839 | 124.569
3410 | 401.216 | 28.9512 | 11.6808 | 124.822
3411 | 401.216 | 28.9485 | 11.6776 | 124.346
3412 | 401.216 | 28.939 | 11.6784 | 124.597
3413 | 401.216 | 28.9282 | 11.6776 | 124.609
3414 | 401.216 | 28.9295 | 11.6776 | 124.608
3415 | 401.216 | 28.9543 | 11.6784 | 124.093
3416 | 401.216 | 28.9923 | 11.6769 | 124.311
3417 | 401.216 | 29.0623 | 11.6784 | 123.753
3418 | 401.216 | 29.1494 | 11.6792 | 123.919
3419 | 401.216 | 29.2226 | 11.6816 | 123.356
3420 | 401.216 | 29.1902 | 11.6823 | 123.626
3421 | 401.216 | 29.0205 | 11.6831 | 123.28
3422 | 401.842 | 28.8705 | 11.6863 | 123.655
3423 | 401.216 | 28.801 | 11.6894 | 123.2
3424 | 401.842 | 28.7703 | 11.6894 | 123.484
3425 | 401.842 | 28.745 | 11.691 | 123.5
3426 | 401.842 | 28.7305 | 11.6917 | 123.018
3427 | 401.216 | 28.7858 | 11.691 | 123.207
3428 | 401.216 | 28.897 | 11.6917 | 123.108
3429 | 401.216 | 29.024 | 11.6917 | 123.028
3430 | 401.216 | 29.1562 | 11.6933 | 122.907
3431 | 401.216 | 29.2725 | 11.6925 | 122.78
3432 | 401.842 | 29.3365 | 11.6917 | 122.74
3433 | 401.216 | 29.2948 | 11.6917 | 122.764
3434 | 401.216 | 29.2147 | 11.6917 | 122.373
3435 | 401.216 | 29.2255 | 11.6925 | 122.087
3436 | 401.216 | 29.3648 | 11.6917 | 122.215
3437 | 401.842 | 29.5384 | 11.6925 | 121.586
3438 | 401.216 | 29.487 | 11.6917 | 121.895
3439 | 401.842 | 29.4027 | 11.6917 | 121.46
3440 | 401.216 | 29.3222 | 11.6925 | 121.788
3441 | 401.216 | 29.2592 | 11.6918 | 121.356
3442 | 401.216 | 29.2159 | 11.6918 | 121.148
3443 | 401.216 | 29.2223 | 11.6933 | 121.352
3444 | 401.842 | 29.2603 | 11.6933 | 120.871
3445 | 401.216 | 29.2942 | 11.6941 | 121.043
3446 | 401.216 | 29.3031 | 11.6941 | 120.575
3447 | 401.216 | 29.2809 | 11.6949 | 120.807
3448 | 401.216 | 29.2326 | 11.6949 | 120.358
3449 | 401.216 | 29.1709 | 11.6957 | 120.163
3450 | 401.216 | 29.1087 | 11.6972 | 120.454
3451 | 401.216 | 28.9886 | 11.698 | 120.553
3452 | 401.216 | 28.8675 | 11.7004 | 120.185
3453 | 401.216 | 28.8135 | 11.6996 | 120.45
3454 | 401.216 | 28.7983 | 11.6996 | 120.492
3455 | 401.216 | 28.7963 | 11.6988 | 120.496
3456 | 401.842 | 28.8025 | 11.7004 | 120.468
3457 | 401.216 | 28.8205 | 11.7004 | 120.47
3458 | 401.216 | 28.8553 | 11.698 | 120.421
3459 | 401.842 | 28.8982 | 11.698 | 120.424
3460 | 401.216 | 28.9467 | 11.698 | 120.372
3461 | 401.216 | 28.9987 | 11.6965 | 120.824
3462 | 401.216 | 29.0483 | 11.6965 | 120.537
3463 | 401.842 | 29.0971 | 11.6988 | 120.498
3464 | 401.216 | 29.1437 | 11.6996 | 120.444
3465 | 401.216 | 29.1939 | 11.6988 | 120.405
3466 | 401.842 | 29.249 | 11.6996 | 120.856
3467 | 401.216 | 29.3077 | 11.6996 | 120.55
3468 | 401.216 | 29.3523 | 11.6996 | 120.512
3469 | 401.216 | 29.3871 | 11.6941 | 120.504
3470 | 401.216 | 29.4011 | 11.6925 | 120.498
3471 | 401.842 | 29.4021 | 11.691 | 120.515
3472 | 401.216 | 29.3775 | 11.6902 | 120.527
3473 | 401.216 | 29.3386 | 11.6879 | 120.569
3474 | 401.216 | 29.2921 | 11.6871 | 120.612
3475 | 401.216 | 29.2552 | 11.6855 | 120.649
3476 | 401.216 | 29.2317 | 11.6863 | 120.666
3477 | 401.216 | 29.2431 | 11.6863 | 120.657
3478 | 401.216 | 29.2902 | 11.6863 | 120.617
3479 | 401.216 | 29.3583 | 11.6871 | 120.556
3480 | 401.216 | 29.4423 | 11.6871 | 120.485
3481 | 401.216 | 29.4983 | 11.6876 | 120.435
3482 | 401.216 | 29.6105 | 11.6886 | 120.336
3483 | 401.216 | 29.6775 | 11.691 | 120.27
3484 | 401.216 | 29.7285 | 11.691 | 120.227
3485 | 401.216 | 29.7482 | 11.6918 | 120.207
3486 | 401.842 | 29.7436 | 11.6926 | 120.22
3487 | 401.216 | 29.7202 | 11.6933 | 119.737
3488 | 401.216 | 29.6903 | 11.6941 | 120.003
3489 | 401.216 | 29.6603 | 11.6933 | 120.032
3490 | 401.216 | 29.6226 | 11.691 | 120.073
3491 | 401.216 | 29.5857 | 11.691 | 120.104
3492 | 401.842 | 29.5765 | 11.691 | 120.123
3493 | 401.216 | 29.5882 | 11.691 | 119.613
3494 | 401.216 | 29.615 | 11.691 | 119.835
3495 | 401.216 | 29.6449 | 11.6902 | 119.813
3496 | 401.216 | 29.6634 | 11.691 | 119.794
3497 | 401.842 | 29.6702 | 11.6918 | 119.797
3498 | 401.842 | 29.6677 | 11.6918 | 119.799
3499 | 401.842 | 29.6587 | 11.6918 | 119.806
3500 | 401.842 | 29.6524 | 11.6918 | 119.323
3501 | 401.842 | 29.6817 | 11.6918 | 119.543
3502 | 401.216 | 29.7176 | 11.6918 | 119.501
3503 | 401.216 | 29.7418 | 11.6918 | 119.481
3504 | 401.216 | 29.7444 | 11.6918 | 119.479
3505 | 401.216 | 29.7488 | 11.6926 | 119.501
3506 | 401.216 | 29.7686 | 11.6918 | 119.487
3507 | 401.216 | 29.7947 | 11.691 | 119.44
3508 | 401.842 | 29.7607 | 11.6918 | 119.476
3509 | 401.842 | 29.4988 | 11.6926 | 119.205
3510 | 401.842 | 29.1031 | 11.6926 | 119.782
3511 | 401.216 | 28.9147 | 11.6934 | 119.927
3512 | 401.216 | 28.8861 | 11.6926 | 119.954
3513 | 401.216 | 28.963 | 11.6934 | 120.376
3514 | 401.216 | 29.1428 | 11.6942 | 119.976
3515 | 401.216 | 29.3597 | 11.6934 | 119.825
3516 | 401.216 | 29.5251 | 11.6918 | 120.152
3517 | 401.216 | 29.6194 | 11.6918 | 120.316
3518 | 401.216 | 29.6634 | 11.691 | 120.038
3519 | 401.216 | 29.664 | 11.6918 | 120.063
3520 | 401.842 | 29.639 | 11.6942 | 120.086
3521 | 401.842 | 29.6237 | 11.6942 | 120.588
3522 | 401.842 | 29.6823 | 11.6942 | 120.782
3523 | 401.842 | 29.7786 | 11.695 | 120.453
3524 | 401.216 | 29.8776 | 11.6957 | 120.843
3525 | 401.216 | 29.9542 | 11.6942 | 121.027
3526 | 401.216 | 30.0218 | 11.6926 | 120.732
3527 | 401.216 | 30.0524 | 11.6911 | 120.712
3528 | 401.216 | 30.0512 | 11.6911 | 121.2
3529 | 401.216 | 30.0595 | 11.6903 | 120.953
3530 | 401.842 | 30.1141 | 11.6903 | 120.918
3531 | 401.216 | 30.3208 | 11.6895 | 120.734
3532 | 401.216 | 30.5888 | 11.6887 | 120.51
3533 | 401.216 | 30.8399 | 11.6903 | 120.775
3534 | 401.216 | 31.0066 | 11.6918 | 120.386
3535 | 401.216 | 31.0849 | 11.6934 | 120.313
3536 | 401.842 | 31.0519 | 11.6958 | 120.343
3537 | 401.216 | 30.9123 | 11.6942 | 119.973
3538 | 401.216 | 30.7425 | 11.6919 | 120.367
3539 | 401.216 | 30.5978 | 11.6887 | 120.502
3540 | 401.216 | 30.4762 | 11.6887 | 120.12
3541 | 401.842 | 30.3883 | 11.6895 | 120.445
3542 | 401.842 | 30.3295 | 11.6911 | 120.489
3543 | 401.842 | 30.2738 | 11.6919 | 120.533
3544 | 401.216 | 30.2159 | 11.6911 | 120.574
3545 | 401.842 | 30.1473 | 11.6887 | 120.166
3546 | 401.842 | 30.0566 | 11.6903 | 120.48
3547 | 401.216 | 29.9515 | 11.6895 | 120.56
3548 | 401.216 | 29.85 | 11.6887 | 120.162
3549 | 401.216 | 29.7805 | 11.6895 | 120.462
3550 | 401.216 | 29.7436 | 11.6911 | 120.487
3551 | 401.216 | 29.7493 | 11.6887 | 120.491
3552 | 401.216 | 29.7805 | 11.6895 | 120.462
3553 | 401.842 | 29.8351 | 11.688 | 120.433
3554 | 401.216 | 29.8813 | 11.688 | 120.382
3555 | 401.216 | 29.9017 | 11.688 | 120.365
3556 | 401.216 | 29.8775 | 11.6911 | 120.373
3557 | 401.216 | 29.8201 | 11.6911 | 120.422
3558 | 401.842 | 29.7363 | 11.6903 | 120.507
3559 | 401.216 | 29.6537 | 11.6903 | 120.566
3560 | 401.216 | 29.5836 | 11.6903 | 120.625
3561 | 401.216 | 29.5294 | 11.6895 | 121.163
3562 | 401.216 | 29.4988 | 11.688 | 120.951
3563 | 401.216 | 29.4867 | 11.6872 | 121.453
3564 | 401.216 | 29.4918 | 11.6888 | 121.198
3565 | 401.216 | 29.5192 | 11.6895 | 121.66
3566 | 401.216 | 29.5491 | 11.6888 | 121.882
3567 | 401.216 | 29.5785 | 11.6903 | 121.607
3568 | 401.216 | 29.6001 | 11.6903 | 122.077
3569 | 401.216 | 29.5925 | 11.6903 | 121.839
3570 | 401.216 | 29.567 | 11.6903 | 122.349
3571 | 401.216 | 29.5307 | 11.6896 | 122.139
3572 | 401.216 | 29.4975 | 11.6896 | 122.657
3573 | 401.842 | 29.4706 | 11.6896 | 122.936
3574 | 401.216 | 29.4638 | 11.6888 | 123.178
3575 | 401.216 | 29.4676 | 11.6888 | 122.93
3576 | 401.216 | 29.474 | 11.6903 | 123.407
3577 | 401.842 | 29.4807 | 11.6896 | 123.66
3578 | 401.216 | 29.4759 | 11.6896 | 123.897
3579 | 401.216 | 29.458 | 11.6896 | 124.157
3580 | 401.842 | 29.4279 | 11.6919 | 123.941
3581 | 401.216 | 29.4021 | 11.6911 | 124.444
3582 | 401.842 | 29.3897 | 11.6888 | 124.721
3583 | 401.216 | 29.3879 | 11.6864 | 124.965
3584 | 401.216 | 29.3898 | 11.6857 | 125.211
3585 | 401.216 | 29.4076 | 11.6857 | 125.47
3586 | 401.842 | 29.4405 | 11.6857 | 125.667
3587 | 401.216 | 29.4808 | 11.6849 | 126.356
3588 | 401.216 | 29.5209 | 11.6841 | 126.354
3589 | 401.842 | 29.5481 | 11.6833 | 126.59
3590 | 401.842 | 29.5442 | 11.6833 | 126.837
3591 | 401.216 | 29.5177 | 11.6833 | 127.583
3592 | 401.216 | 29.4827 | 11.6841 | 127.58
3593 | 401.216 | 29.4515 | 11.6833 | 127.856
3594 | 401.216 | 29.4304 | 11.6825 | 128.153
3595 | 401.842 | 29.4233 | 11.6849 | 127.917
3596 | 401.216 | 29.4356 | 11.6857 | 128.869
3597 | 401.216 | 29.4637 | 11.6872 | 128.837
3598 | 401.216 | 29.5025 | 11.688 | 129.043
3599 | 401.216 | 29.5407 | 11.688 | 129.742
3600 | 401.842 | 29.573 | 11.6888 | 129.721
3601 | 401.216 | 29.58 | 11.6883 | 129.949
3602 | 401.842 | 29.5934 | 11.6872 | 130.198
3603 | 401.842 | 29.5819 | 11.6857 | 130.46
3604 | 401.842 | 29.5583 | 11.6849 | 130.729
3605 | 401.216 | 29.5266 | 11.6849 | 130.501
3606 | 401.216 | 29.4922 | 11.6833 | 131.517
3607 | 401.216 | 29.4636 | 11.6841 | 131.052
3608 | 401.216 | 29.4464 | 11.6833 | 131.56
3609 | 401.842 | 29.443 | 11.6841 | 131.817
3610 | 401.216 | 29.4527 | 11.6833 | 132.043
3611 | 401.216 | 29.4674 | 11.6841 | 132.271
3612 | 401.216 | 29.4782 | 11.6849 | 132.47
3613 | 401.216 | 29.4846 | 11.6849 | 132.74
3614 | 401.216 | 29.4865 | 11.6841 | 132.987
3615 | 401.216 | 29.4833 | 11.6849 | 132.742
3616 | 401.216 | 29.4776 | 11.6841 | 133.239
3617 | 401.216 | 29.475 | 11.6841 | 133.486
3618 | 401.842 | 29.4755 | 11.6849 | 133.74
3619 | 401.216 | 29.4808 | 11.6849 | 133.967
3620 | 401.216 | 29.4891 | 11.6841 | 134.207
3621 | 401.842 | 29.4997 | 11.6849 | 134.45
3622 | 401.842 | 29.5105 | 11.6841 | 134.688
3623 | 401.216 | 29.5158 | 11.6841 | 134.426
3624 | 401.216 | 29.5158 | 11.6841 | 134.915
3625 | 401.842 | 29.5155 | 11.6825 | 135.179
3626 | 401.216 | 29.505 | 11.6833 | 135.418
3627 | 401.216 | 29.4865 | 11.6825 | 135.683
3628 | 401.216 | 29.461 | 11.6809 | 135.47
3629 | 401.216 | 29.4285 | 11.6817 | 135.987
3630 | 401.842 | 29.3996 | 11.6809 | 136.275
3631 | 401.216 | 29.375 | 11.6817 | 136.527
3632 | 401.216 | 29.3604 | 11.6809 | 136.789
3633 | 401.216 | 29.3591 | 11.6825 | 137.029
3634 | 401.216 | 29.37 | 11.6833 | 137.259
3635 | 401.216 | 29.391 | 11.6856 | 137.473
3636 | 401.216 | 29.4184 | 11.6864 | 137.688
3637 | 401.842 | 29.4449 | 11.6848 | 137.438
3638 | 401.216 | 29.4605 | 11.6864 | 137.892
3639 | 401.842 | 29.4647 | 11.6872 | 138.142
3640 | 401.842 | 29.4653 | 11.6864 | 137.9
3641 | 401.216 | 29.4471 | 11.6856 | 138.887
3642 | 401.842 | 29.4074 | 11.6856 | 138.449
3643 | 401.216 | 29.3586 | 11.6864 | 138.969
3644 | 401.842 | 29.317 | 11.6872 | 138.775
3645 | 401.842 | 29.291 | 11.688 | 139.286
3646 | 401.216 | 29.2798 | 11.688 | 139.529
3647 | 401.216 | 29.2842 | 11.6872 | 139.773
3648 | 401.216 | 29.2969 | 11.6872 | 139.516
3649 | 401.216 | 29.3154 | 11.688 | 139.984
3650 | 401.216 | 29.3325 | 11.6872 | 140.215
3651 | 401.842 | 29.3552 | 11.6872 | 139.961
3652 | 401.216 | 29.3663 | 11.6879 | 140.423
3653 | 401.216 | 29.3739 | 11.6879 | 140.66
3654 | 401.216 | 29.3714 | 11.6879 | 140.941
3655 | 401.216 | 29.365 | 11.6879 | 140.669
3656 | 401.216 | 29.3624 | 11.6864 | 141.168
3657 | 401.216 | 29.3611 | 11.6848 | 141.421
3658 | 401.216 | 29.3611 | 11.6848 | 141.666
3659 | 401.842 | 29.3615 | 11.6856 | 141.92
3660 | 401.216 | 29.3656 | 11.684 | 141.699
3661 | 401.216 | 29.3694 | 11.684 | 142.151
3662 | 401.216 | 29.3668 | 11.684 | 142.398
3663 | 401.842 | 29.3551 | 11.684 | 142.668
3664 | 401.216 | 29.3344 | 11.6848 | 142.427
3665 | 401.842 | 29.3074 | 11.6848 | 142.957
3666 | 401.216 | 29.2835 | 11.6848 | 143.213
3667 | 401.842 | 29.261 | 11.6856 | 143.49
3668 | 401.842 | 29.2489 | 11.6848 | 143.261
3669 | 401.216 | 29.2479 | 11.6848 | 143.738
3670 | 401.216 | 29.2587 | 11.684 | 143.486
3671 | 401.216 | 29.279 | 11.684 | 143.99
3672 | 401.216 | 29.2974 | 11.6832 | 143.73
3673 | 401.216 | 29.3401 | 11.684 | 144.628
3674 | 401.842 | 29.366 | 11.6848 | 144.122
3675 | 401.216 | 29.398 | 11.6848 | 145.055
3676 | 401.216 | 29.4101 | 11.684 | 144.557
3677 | 401.216 | 29.4019 | 11.6848 | 145.051
3678 | 401.842 | 29.3723 | 11.6848 | 145.374
3679 | 401.216 | 29.3312 | 11.6856 | 145.644
3680 | 401.216 | 29.2899 | 11.6848 | 145.445
3681 | 401.842 | 29.2572 | 11.684 | 145.986
3682 | 401.216 | 29.2383 | 11.6855 | 145.739
3683 | 401.216 | 29.2383 | 11.684 | 146.201
3684 | 401.842 | 29.2527 | 11.6848 | 145.951
3685 | 401.216 | 29.2835 | 11.6848 | 146.431
3686 | 401.842 | 29.3227 | 11.6848 | 146.614
3687 | 401.216 | 29.3592 | 11.6855 | 146.349
3688 | 401.216 | 29.3885 | 11.684 | 146.816
3689 | 401.216 | 29.4019 | 11.6848 | 146.554
3690 | 401.842 | 29.3965 | 11.6848 | 147.027
3691 | 401.216 | 29.3764 | 11.6848 | 146.825
3692 | 401.842 | 29.3456 | 11.6847 | 147.36
3693 | 401.842 | 29.3138 | 11.6847 | 147.148
3694 | 401.216 | 29.2892 | 11.6855 | 147.646
3695 | 401.842 | 29.2763 | 11.6855 | 147.428
3696 | 401.216 | 29.2759 | 11.6847 | 147.419
3697 | 401.216 | 29.2899 | 11.6847 | 147.894
3698 | 401.842 | 29.3093 | 11.684 | 148.136
3699 | 401.842 | 29.3316 | 11.6847 | 147.864
3700 | 401.216 | 29.3637 | 11.6847 | 148.271
3701 | 401.216 | 29.3662 | 11.6847 | 148.024
3702 | 401.216 | 29.3567 | 11.6839 | 148.563
3703 | 401.216 | 29.3344 | 11.6847 | 148.827
3704 | 401.216 | 29.3064 | 11.6847 | 148.576
3705 | 401.216 | 29.281 | 11.6847 | 149.092
3706 | 401.216 | 29.2695 | 11.6847 | 148.895
3707 | 401.216 | 29.2848 | 11.6863 | 149.361
3708 | 401.842 | 29.3215 | 11.6879 | 149.574
3709 | 401.216 | 29.3714 | 11.6879 | 149.227
3710 | 401.216 | 29.4128 | 11.6886 | 149.215
3711 | 401.842 | 29.4298 | 11.6894 | 149.697
3712 | 401.216 | 29.4115 | 11.6886 | 149.951
3713 | 401.216 | 29.3543 | 11.6902 | 149.759
3714 | 401.216 | 29.2843 | 11.6902 | 150.322
3715 | 401.216 | 29.2174 | 11.6878 | 150.159
3716 | 401.842 | 29.1752 | 11.6863 | 150.226
3717 | 401.216 | 29.1627 | 11.6847 | 150.723
3718 | 401.842 | 29.177 | 11.6839 | 150.48
3719 | 401.842 | 29.2266 | 11.6839 | 150.428
3720 | 401.216 | 29.3128 | 11.6847 | 150.809
3721 | 401.842 | 29.3774 | 11.6847 | 150.509
3722 | 401.216 | 29.5076 | 11.6847 | 150.847
3723 | 401.216 | 29.5878 | 11.6847 | 151.006
3724 | 401.842 | 29.638 | 11.6855 | 150.719
3725 | 401.842 | 29.6469 | 11.6855 | 150.709
3726 | 401.216 | 29.6121 | 11.6863 | 151.217
3727 | 401.216 | 29.5324 | 11.6855 | 151.061
3728 | 401.842 | 29.4398 | 11.6847 | 151.177
3729 | 401.842 | 29.3667 | 11.6855 | 151.741
3730 | 401.842 | 29.3424 | 11.6839 | 151.53
3731 | 401.216 | 29.3611 | 11.6847 | 151.492
3732 | 401.216 | 29.4191 | 11.6839 | 151.434
3733 | 401.216 | 29.4719 | 11.6847 | 151.863
3734 | 401.216 | 29.5089 | 11.6847 | 151.579
3735 | 401.216 | 29.4993 | 11.6839 | 152.082
3736 | 401.216 | 29.3019 | 11.6839 | 152.048
3737 | 401.216 | 29.0127 | 11.6847 | 152.354
3738 | 401.216 | 28.9504 | 11.6847 | 152.912
3739 | 401.216 | 29.3192 | 11.6863 | 152.753
3740 | 401.216 | 30.028 | 11.6863 | 152.237
3741 | 401.216 | 30.6329 | 11.691 | 151.81
3742 | 401.216 | 30.6482 | 11.691 | 151.552
3743 | 401.216 | 30.6847 | 11.6886 | 151.524
3744 | 401.216 | 30.7808 | 11.6886 | 151.422
3745 | 401.216 | 30.6156 | 11.6886 | 151.598
3746 | 401.216 | 29.9559 | 11.6886 | 151.815
3747 | 401.842 | 29.489 | 11.6886 | 152.573
3748 | 401.216 | 29.1991 | 11.6886 | 152.38
3749 | 401.216 | 29.0554 | 11.6902 | 152.772
3750 | 401.216 | 28.9539 | 11.6933 | 152.866
3751 | 401.216 | 28.8479 | 11.6941 | 153.958
3752 | 401.216 | 28.7253 | 11.7199 | 154.453
3753 | 401.216 | 28.636 | 11.7074 | 156.088
3754 | 401.216 | 28.5245 | 11.7074 | 157.687
3755 | 401.216 | 28.4925 | 11.7011 | 160.462
3756 | 401.216 | 28.7229 | 11.6933 | 162.701
3757 | 401.216 | 28.8193 | 11.6917 | 166.284
3758 | 401.216 | 28.9615 | 11.6917 | 168.572
3759 | 401.216 | 29.2119 | 11.6917 | 170.97
3760 | 401.842 | 29.5559 | 11.691 | 172.777
3761 | 401.842 | 29.8574 | 11.6902 | 173.879
3762 | 401.842 | 30.1166 | 11.6902 | 175.51
3763 | 401.216 | 30.2817 | 11.6902 | 176.262
3764 | 401.216 | 30.4454 | 11.6902 | 177.517
3765 | 401.216 | 30.5369 | 11.6894 | 176.922
3766 | 401.216 | 30.5657 | 11.6886 | 177.861
3767 | 401.842 | 30.6621 | 11.6894 | 177.51
3768 | 401.842 | 30.8082 | 11.6894 | 177.57
3769 | 401.842 | 30.9723 | 11.6894 | 177.607
3770 | 401.842 | 31.1231 | 11.6902 | 177.173
3771 | 401.216 | 31.2524 | 11.6894 | 176.517
3772 | 401.216 | 31.3956 | 11.6902 | 176.576
3773 | 401.842 | 31.5297 | 11.6894 | 176.431
3774 | 401.216 | 31.5782 | 11.6917 | 175.859
3775 | 401.216 | 31.4245 | 11.691 | 175.812
3776 | 401.216 | 31.2941 | 11.6917 | 176.21
3777 | 401.842 | 31.1898 | 11.6917 | 175.873
3778 | 401.216 | 31.2427 | 11.6933 | 175.541
3779 | 401.842 | 31.4532 | 11.6917 | 175.065
3780 | 401.216 | 31.6431 | 11.6925 | 174.57
3781 | 401.842 | 31.7452 | 11.6933 | 174.216
3782 | 401.842 | 31.8148 | 11.6902 | 173.427
3783 | 401.842 | 31.733 | 11.691 | 173.522
3784 | 401.842 | 31.4339 | 11.6902 | 173.65
3785 | 401.216 | 31.2626 | 11.6894 | 173.123
3786 | 401.842 | 31.1302 | 11.6878 | 172.867
3787 | 401.842 | 31.2419 | 11.6863 | 172.216
3788 | 401.842 | 31.3981 | 11.6839 | 172.04
3789 | 401.216 | 31.5732 | 11.6855 | 171.562
3790 | 401.842 | 31.6604 | 11.687 | 170.742
3791 | 401.842 | 31.6893 | 11.6878 | 170.221
3792 | 401.842 | 31.7827 | 11.6855 | 169.641
3793 | 401.842 | 31.8606 | 11.6863 | 169.544
3794 | 401.842 | 31.7962 | 11.6878 | 168.89
3795 | 401.216 | 31.5982 | 11.6878 | 169.11
3796 | 401.842 | 31.5446 | 11.6886 | 168.502
3797 | 401.216 | 31.5873 | 11.6886 | 168.396
3798 | 401.216 | 31.7211 | 11.6902 | 167.988
3799 | 401.216 | 31.8698 | 11.6894 | 167.617
3800 | 401.842 | 31.9584 | 11.691 | 167.239
3801 | 401.842 | 31.9881 | 11.691 | 166.483
3802 | 401.216 | 31.7809 | 11.691 | 166.71
3803 | 401.842 | 31.4102 | 11.691 | 167.402
3804 | 401.842 | 31.1122 | 11.6894 | 167.278
3805 | 401.216 | 30.9777 | 11.6878 | 166.703
3806 | 401.842 | 30.9275 | 11.6847 | 166.795
3807 | 401.216 | 30.9546 | 11.6863 | 166.497
3808 | 401.842 | 31.0641 | 11.6855 | 165.663
3809 | 401.842 | 31.2047 | 11.6863 | 165.495
3810 | 401.216 | 31.3327 | 11.687 | 164.602
3811 | 401.842 | 31.4263 | 11.687 | 164.509
3812 | 401.216 | 31.4008 | 11.687 | 164.322
3813 | 401.842 | 31.1752 | 11.6863 | 164.36
3814 | 401.216 | 30.9316 | 11.6878 | 164.337
3815 | 401.216 | 30.8046 | 11.6878 | 164.241
3816 | 401.842 | 30.6974 | 11.6886 | 164.134
3817 | 401.842 | 30.5732 | 11.6886 | 164.035
3818 | 401.842 | 30.5181 | 11.6886 | 163.856
3819 | 401.842 | 30.7249 | 11.6863 | 163.387
3820 | 401.216 | 31.0246 | 11.6855 | 162.306
3821 | 401.842 | 31.2933 | 11.6878 | 162.003
3822 | 401.842 | 31.335 | 11.6886 | 161.71
3823 | 401.842 | 31.145 | 11.6886 | 161.723
3824 | 401.842 | 30.8787 | 11.6878 | 161.749
3825 | 401.842 | 30.7346 | 11.687 | 161.675
3826 | 401.216 | 30.6528 | 11.687 | 161.51
3827 | 401.842 | 30.6449 | 11.6886 | 161.322
3828 | 401.216 | 30.7124 | 11.6878 | 160.954
3829 | 401.216 | 30.8066 | 11.6855 | 160.617
3830 | 401.842 | 30.9301 | 11.6862 | 160.247
3831 | 401.842 | 31.0635 | 11.6878 | 159.885
3832 | 401.842 | 31.2432 | 11.6862 | 159.411
3833 | 401.216 | 31.3141 | 11.6878 | 159.067
3834 | 401.842 | 31.1976 | 11.687 | 159.013
3835 | 401.842 | 30.8954 | 11.6878 | 159.067
3836 | 401.842 | 30.6078 | 11.6886 | 159.18
3837 | 401.842 | 30.4324 | 11.6886 | 159.134
3838 | 401.842 | 30.3537 | 11.6878 | 158.945
3839 | 401.216 | 30.329 | 11.6886 | 158.71
3840 | 401.842 | 30.3384 | 11.6894 | 158.468
3841 | 401.216 | 30.3699 | 11.6891 | 158.7
3842 | 401.842 | 30.4324 | 11.6886 | 157.638
3843 | 401.842 | 30.5047 | 11.6894 | 158.04
3844 | 401.842 | 30.5674 | 11.6909 | 157.476
3845 | 401.842 | 30.3659 | 11.6902 | 157.947
3846 | 401.216 | 30.1118 | 11.6917 | 157.757
3847 | 401.216 | 29.942 | 11.6933 | 157.694
3848 | 401.216 | 29.8444 | 11.6941 | 158.004
3849 | 401.842 | 29.7619 | 11.6949 | 157.619
3850 | 401.216 | 29.713 | 11.6925 | 157.952
3851 | 401.216 | 29.7124 | 11.6917 | 157.919
3852 | 401.216 | 29.7927 | 11.6902 | 157.876
3853 | 401.842 | 29.9392 | 11.6917 | 158.17
3854 | 401.842 | 30.1001 | 11.6917 | 157.785
3855 | 401.842 | 30.2374 | 11.6909 | 157.637
3856 | 401.216 | 30.3303 | 11.6917 | 158.001
3857 | 401.842 | 30.3774 | 11.6917 | 157.683
3858 | 401.842 | 30.2611 | 11.6917 | 157.363
3859 | 401.842 | 29.9775 | 11.6917 | 157.434
3860 | 401.216 | 30.1297 | 11.6917 | 157.456
3861 | 401.842 | 30.444 | 11.6917 | 157.161
3862 | 401.842 | 30.7993 | 11.6925 | 156.243
3863 | 401.216 | 31.6728 | 11.6925 | 155.55
3864 | 401.842 | 32.0352 | 11.6917 | 154.655
3865 | 401.842 | 31.7421 | 11.6925 | 154.766
3866 | 401.216 | 32.0463 | 11.6941 | 154.173
3867 | 401.842 | 32.2718 | 11.6941 | 153.704
3868 | 401.216 | 32.467 | 11.6925 | 153.246
3869 | 401.842 | 32.5352 | 11.6941 | 153.382
3870 | 401.842 | 32.5727 | 11.6941 | 153.379
3871 | 401.216 | 32.5956 | 11.6933 | 153.822
3872 | 401.842 | 32.5876 | 11.6933 | 154.084
3873 | 401.842 | 32.5501 | 11.6933 | 154.364
3874 | 401.842 | 32.47 | 11.6933 | 154.654
3875 | 401.842 | 32.2125 | 11.6925 | 155.215
3876 | 401.842 | 31.8135 | 11.6933 | 155.888
3877 | 401.216 | 31.7005 | 11.6933 | 156.2
3878 | 401.842 | 31.6327 | 11.6925 | 156.09
3879 | 401.842 | 31.6012 | 11.6917 | 156.129
3880 | 401.216 | 31.6008 | 11.6925 | 156.073
3881 | 401.842 | 31.6159 | 11.6941 | 155.581
3882 | 401.216 | 31.6367 | 11.6956 | 155.814
3883 | 401.216 | 31.6509 | 11.6956 | 155.317
3884 | 401.216 | 31.6502 | 11.6948 | 155.525
3885 | 401.842 | 31.6166 | 11.6948 | 155.132
3886 | 401.842 | 31.5413 | 11.6941 | 155.459
3887 | 401.842 | 31.4507 | 11.6948 | 155.555
3888 | 401.842 | 31.3575 | 11.6956 | 155.17
3889 | 401.842 | 31.2753 | 11.6956 | 155.501
3890 | 401.842 | 31.1905 | 11.6956 | 155.11
3891 | 401.842 | 31.109 | 11.6948 | 154.961
3892 | 401.842 | 31.0083 | 11.6941 | 155.317
3893 | 401.842 | 30.8653 | 11.6933 | 154.993
3894 | 401.842 | 30.7429 | 11.6956 | 155.357
3895 | 401.216 | 30.7124 | 11.6956 | 154.891
3896 | 401.842 | 30.677 | 11.6964 | 154.698
3897 | 401.842 | 30.6181 | 11.6964 | 155.004
3898 | 401.216 | 30.5376 | 11.6964 | 154.592
3899 | 401.842 | 30.4869 | 11.6972 | 154.901
3900 | 401.216 | 30.4929 | 11.6964 | 154.398
3901 | 401.842 | 30.5515 | 11.6964 | 154.106
3902 | 401.216 | 30.6369 | 11.6956 | 154.245
3903 | 401.216 | 30.722 | 11.6964 | 153.664
3904 | 401.842 | 30.7942 | 11.6972 | 153.839
3905 | 401.216 | 30.847 | 11.6972 | 153.283
3906 | 401.216 | 31.022 | 11.6964 | 152.857
3907 | 401.842 | 31.091 | 11.698 | 153.031
3908 | 401.216 | 31.1002 | 11.698 | 152.04
3909 | 401.216 | 31.081 | 11.698 | 152.06
3910 | 401.842 | 31.0821 | 11.6964 | 152.323
3911 | 401.842 | 31.109 | 11.698 | 151.803
3912 | 401.842 | 31.1616 | 11.698 | 151.022
3913 | 401.216 | 31.2235 | 11.698 | 151.425
3914 | 401.842 | 31.292 | 11.6972 | 150.887
3915 | 401.842 | 31.3594 | 11.698 | 150.088
3916 | 401.216 | 31.4104 | 11.6987 | 150.016
3917 | 401.216 | 31.4155 | 11.6987 | 149.77
3918 | 401.842 | 31.1918 | 11.6987 | 149.778
3919 | 401.842 | 31.0545 | 11.6987 | 149.681
3920 | 401.842 | 30.9923 | 11.698 | 149.508
3921 | 401.842 | 30.9672 | 11.6987 | 149.288
3922 | 401.216 | 30.9617 | 11.6995 | 149.518
3923 | 401.842 | 30.9801 | 11.6987 | 149.033
3924 | 401.842 | 31.0064 | 11.6995 | 148.76
3925 | 401.216 | 31.0457 | 11.6987 | 148.467
3926 | 401.216 | 31.0894 | 11.6987 | 148.663
3927 | 401.842 | 31.1725 | 11.6987 | 148.107
3928 | 401.842 | 31.3819 | 11.6987 | 147.647
3929 | 401.842 | 31.2515 | 11.6979 | 148.028
3930 | 401.216 | 31.2286 | 11.6979 | 147.555
3931 | 401.842 | 31.2098 | 11.6987 | 147.826
3932 | 401.216 | 31.212 | 11.6979 | 147.331
3933 | 401.842 | 31.032 | 11.6979 | 147.289
3934 | 401.842 | 31.1154 | 11.6979 | 147.444
3935 | 401.842 | 31.2271 | 11.6979 | 146.846
3936 | 401.842 | 31.1655 | 11.6979 | 146.668
3937 | 401.216 | 31.0432 | 11.6987 | 146.534
3938 | 401.216 | 30.9457 | 11.6987 | 146.393
3939 | 401.216 | 31.0239 | 11.6987 | 146.554
3940 | 401.216 | 31.1169 | 11.6995 | 145.971
3941 | 401.842 | 31.2104 | 11.6995 | 145.648
3942 | 401.842 | 31.335 | 11.6995 | 145.761
3943 | 401.842 | 31.4532 | 11.6995 | 145.158
3944 | 401.842 | 31.5445 | 11.6995 | 145.306
3945 | 401.842 | 31.1488 | 11.6995 | 145.227
3946 | 401.842 | 30.8365 | 11.6987 | 145.792
3947 | 401.842 | 30.8493 | 11.6987 | 145.295
3948 | 401.842 | 30.9083 | 11.6987 | 145.477
3949 | 401.842 | 31.0128 | 11.6979 | 144.89
3950 | 401.842 | 31.1155 | 11.6979 | 145.027
3951 | 401.842 | 30.9545 | 11.6987 | 145.188
3952 | 401.216 | 30.8073 | 11.6987 | 144.84
3953 | 401.842 | 30.8583 | 11.6987 | 144.559
3954 | 401.216 | 31.0445 | 11.6987 | 144.598
3955 | 401.216 | 31.2017 | 11.6979 | 144.442
3956 | 401.842 | 31.2573 | 11.6987 | 143.913
3957 | 401.216 | 31.1138 | 11.6987 | 144.286
3958 | 401.842 | 30.8244 | 11.6979 | 144.113
3959 | 401.842 | 30.7014 | 11.6995 | 144.473
3960 | 401.842 | 30.6764 | 11.6987 | 144.017
3961 | 401.842 | 30.7041 | 11.6987 | 144.231
3962 | 401.842 | 30.7596 | 11.6987 | 143.69
3963 | 401.842 | 30.8564 | 11.6995 | 143.831
3964 | 401.842 | 30.9474 | 11.6995 | 143.255
3965 | 401.216 | 30.799 | 11.6979 | 143.641
3966 | 401.842 | 30.9218 | 11.6995 | 143.039
3967 | 401.842 | 31.0301 | 11.6987 | 143.175
3968 | 401.842 | 31.3183 | 11.6979 | 142.406
3969 | 401.842 | 31.3896 | 11.7003 | 142.083
3970 | 401.842 | 31.1706 | 11.6995 | 142.064
3971 | 401.842 | 31.2233 | 11.6995 | 142.287
3972 | 401.842 | 31.2387 | 11.6995 | 141.754
3973 | 401.842 | 31.2239 | 11.6971 | 141.538
3974 | 401.842 | 31.1597 | 11.6971 | 141.844
3975 | 401.842 | 31.0885 | 11.6979 | 141.427
3976 | 401.842 | 30.9929 | 11.6971 | 141.768
3977 | 401.842 | 31.0693 | 11.6964 | 141.212
3978 | 401.216 | 31.2897 | 11.6971 | 141.218
3979 | 401.842 | 31.3665 | 11.6956 | 141.162
3980 | 401.842 | 31.3138 | 11.6956 | 140.731
3981 | 401.842 | 31.0866 | 11.6956 | 141.198
3982 | 401.842 | 31.0115 | 11.6979 | 140.778
3983 | 401.842 | 30.9544 | 11.6971 | 141.08
3984 | 401.842 | 30.8442 | 11.694 | 141.204
3985 | 401.216 | 30.6926 | 11.6917 | 140.867
3986 | 401.216 | 30.6318 | 11.6924 | 141.2
3987 | 401.842 | 30.5586 | 11.6924 | 140.8
3988 | 401.216 | 30.7003 | 11.6932 | 140.852
3989 | 401.842 | 31.0173 | 11.694 | 140.548
3990 | 401.842 | 31.1084 | 11.694 | 139.975
3991 | 401.842 | 30.907 | 11.694 | 140.415
3992 | 401.216 | 30.6023 | 11.6956 | 140.244
3993 | 401.842 | 30.5579 | 11.6964 | 140.507
3994 | 401.842 | 30.5093 | 11.6964 | 140.555
3995 | 401.842 | 30.7608 | 11.6987 | 140.33
3996 | 401.842 | 30.9679 | 11.6964 | 139.618
3997 | 401.842 | 31.0885 | 11.6964 | 140.226
3998 | 401.216 | 31.0881 | 11.6956 | 139.491
3999 | 401.842 | 30.923 | 11.6964 | 139.905
4000 | 401.216 | 30.763 | 11.6979 | 139.557
4001 | 401.216 | 30.7431 | 11.6971 | 139.823
4002 | 401.842 | 30.7602 | 11.6979 | 139.364
4003 | 401.216 | 30.8803 | 11.6971 | 139.446
4004 | 401.842 | 31.0621 | 11.6987 | 139.274
4005 | 401.216 | 31.2671 | 11.6979 | 138.58
4006 | 401.842 | 31.3586 | 11.7003 | 138.735
4007 | 401.842 | 31.3657 | 11.6995 | 138.765
4008 | 401.842 | 30.8967 | 11.6987 | 138.709
4009 | 401.842 | 30.8531 | 11.6987 | 138.51
4010 | 401.842 | 30.7166 | 11.6979 | 138.889
4011 | 401.842 | 30.5585 | 11.6971 | 139.047
4012 | 401.216 | 30.5011 | 11.6987 | 138.597
4013 | 401.842 | 30.6404 | 11.6987 | 138.717
4014 | 401.216 | 30.8014 | 11.6979 | 138.584
4015 | 401.842 | 30.7243 | 11.6979 | 139.123
4016 | 401.842 | 30.7076 | 11.6979 | 138.412
4017 | 401.842 | 30.9306 | 11.6979 | 138.438
4018 | 401.842 | 31.1294 | 11.6979 | 138.244
4019 | 401.842 | 31.1115 | 11.6979 | 138.262
4020 | 401.842 | 31.0326 | 11.6987 | 138.335
4021 | 401.842 | 30.8697 | 11.6971 | 138.534
4022 | 401.842 | 30.723 | 11.6979 | 138.155
4023 | 401.842 | 30.6186 | 11.6971 | 138.503
4024 | 401.842 | 30.5764 | 11.6956 | 138.551
4025 | 401.842 | 30.5508 | 11.6971 | 138.569
4026 | 401.216 | 30.615 | 11.6971 | 138.493
4027 | 401.842 | 30.6903 | 11.6971 | 138.433
4028 | 401.842 | 30.7909 | 11.6979 | 138.331
4029 | 401.842 | 30.9254 | 11.6979 | 137.749
4030 | 401.842 | 31.0665 | 11.6979 | 137.855
4031 | 401.842 | 31.0896 | 11.6979 | 137.832
4032 | 401.842 | 31.1339 | 11.6987 | 137.786
4033 | 401.842 | 31.1134 | 11.6971 | 137.78
4034 | 401.842 | 31.0325 | 11.6971 | 137.858
4035 | 401.842 | 30.9646 | 11.6971 | 137.473
4036 | 401.842 | 30.8139 | 11.6964 | 137.831
4037 | 401.842 | 30.7127 | 11.6964 | 137.963
4038 | 401.216 | 30.6367 | 11.6987 | 137.98
4039 | 401.842 | 30.5872 | 11.6995 | 137.552
4040 | 401.842 | 30.6013 | 11.6995 | 138.299
4041 | 401.842 | 30.6647 | 11.7003 | 137.992
4042 | 401.842 | 30.7402 | 11.7003 | 137.885
4043 | 401.842 | 30.8305 | 11.7011 | 137.343
4044 | 401.842 | 30.8228 | 11.7011 | 138.044
4045 | 401.842 | 30.9356 | 11.7011 | 137.241
4046 | 401.842 | 30.8991 | 11.7003 | 137.522
4047 | 401.842 | 30.9331 | 11.6995 | 137.46
4048 | 401.216 | 30.8609 | 11.6987 | 137.553
4049 | 401.842 | 30.8594 | 11.6987 | 137.568
4050 | 401.842 | 30.7684 | 11.6987 | 137.171
4051 | 401.842 | 30.7537 | 11.6979 | 137.431
4052 | 401.842 | 30.68 | 11.6987 | 137.466
4053 | 401.842 | 30.6787 | 11.6987 | 137.467
4054 | 401.842 | 30.646 | 11.701 | 137.488
4055 | 401.842 | 30.6749 | 11.7018 | 137.49
4056 | 401.842 | 30.662 | 11.7018 | 137.469
4057 | 401.842 | 30.7357 | 11.7026 | 137.395
4058 | 401.842 | 30.7273 | 11.7034 | 137.432
4059 | 401.842 | 30.7773 | 11.7034 | 137.384
4060 | 401.842 | 30.8285 | 11.7034 | 137.334
4061 | 401.216 | 30.8627 | 11.7026 | 137.292
4062 | 401.842 | 30.9054 | 11.7034 | 137.26
4063 | 401.216 | 30.9108 | 11.7034 | 137.242
4064 | 401.842 | 30.8965 | 11.7034 | 136.752
4065 | 401.842 | 30.8401 | 11.7034 | 137.048
4066 | 401.216 | 30.7705 | 11.7026 | 137.139
4067 | 401.842 | 30.7139 | 11.7026 | 137.173
4068 | 401.842 | 30.6735 | 11.7034 | 137.242
4069 | 401.842 | 30.6089 | 11.7042 | 137.268
4070 | 401.842 | 30.589 | 11.705 | 137.283
4071 | 401.842 | 30.646 | 11.7057 | 137.258
4072 | 401.842 | 30.7292 | 11.7057 | 137.662
4073 | 401.216 | 30.8217 | 11.7042 | 136.84
4074 | 401.842 | 30.9227 | 11.7042 | 136.998
4075 | 401.842 | 31.0092 | 11.705 | 136.911
4076 | 401.842 | 31.0323 | 11.705 | 136.856
4077 | 401.842 | 31.0528 | 11.705 | 136.836
4078 | 401.842 | 30.9188 | 11.7057 | 136.995
4079 | 401.842 | 30.8323 | 11.705 | 137.082
4080 | 401.842 | 30.653 | 11.705 | 137.255
4081 | 401.842 | 30.5798 | 11.7057 | 137.289
4082 | 401.842 | 30.4336 | 11.7073 | 137.456
4083 | 401.842 | 30.4476 | 11.7073 | 137.442
4084 | 401.842 | 30.4137 | 11.7081 | 137.472
4085 | 401.842 | 30.5173 | 11.7065 | 137.379
4086 | 401.842 | 30.6191 | 11.7073 | 137.277
4087 | 401.842 | 30.7702 | 11.7089 | 137.609
4088 | 401.216 | 30.894 | 11.7081 | 136.753
4089 | 401.842 | 31.0098 | 11.7089 | 136.893
4090 | 401.842 | 31.1131 | 11.7081 | 137.248
4091 | 401.842 | 31.1721 | 11.7081 | 136.499
4092 | 401.842 | 31.1965 | 11.7081 | 136.717
4093 | 401.842 | 31.1279 | 11.7073 | 136.787
4094 | 401.842 | 31.0406 | 11.7073 | 136.871
4095 | 401.842 | 30.8951 | 11.7081 | 137.007
4096 | 401.842 | 30.7887 | 11.7081 | 137.11
4097 | 401.216 | 30.6763 | 11.7081 | 137.205
4098 | 401.842 | 30.6274 | 11.7097 | 137.226
4099 | 401.842 | 30.596 | 11.7105 | 137.285
4100 | 401.216 | 30.6218 | 11.7183 | 137.213
4101 | 401.842 | 30.6747 | 11.7175 | 136.693
4102 | 401.216 | 30.771 | 11.7159 | 136.804
4103 | 401.842 | 30.8668 | 11.7144 | 137.249
4104 | 401.842 | 30.9681 | 11.7144 | 136.909
4105 | 401.842 | 31.0437 | 11.7144 | 136.353
4106 | 401.842 | 31.095 | 11.7144 | 136.545
4107 | 401.216 | 31.1081 | 11.7144 | 136.971
4108 | 401.842 | 31.0873 | 11.7144 | 136.311
4109 | 401.842 | 31.0258 | 11.7144 | 136.612
4110 | 401.842 | 30.9463 | 11.7144 | 136.688
4111 | 401.842 | 30.8592 | 11.7128 | 136.779
4112 | 401.842 | 30.781 | 11.7144 | 136.847
4113 | 401.842 | 30.7246 | 11.7175 | 136.888
4114 | 401.842 | 30.6997 | 11.7183 | 136.908
4115 | 401.216 | 30.7044 | 11.7207 | 136.848
4116 | 401.842 | 30.7355 | 11.7214 | 136.86
4117 | 401.842 | 30.7957 | 11.7277 | 136.29
4118 | 401.842 | 30.8648 | 11.7277 | 136.466
4119 | 401.842 | 30.9545 | 11.7261 | 136.387
4120 | 401.842 | 30.9949 | 11.7254 | 136.351
4121 | 401.842 | 31.0077 | 11.7254 | 136.339
4122 | 401.842 | 30.9834 | 11.7238 | 136.369
4123 | 401.216 | 30.9605 | 11.7238 | 136.378
4124 | 401.842 | 30.9103 | 11.7238 | 136.439
4125 | 401.842 | 30.9148 | 11.723 | 135.955
4126 | 401.842 | 30.9449 | 11.7222 | 136.655
4127 | 401.216 | 30.8209 | 11.7222 | 136.035
4128 | 401.842 | 30.7003 | 11.7222 | 136.406
4129 | 401.842 | 30.6581 | 11.7254 | 136.432
4130 | 401.842 | 30.6804 | 11.7262 | 136.407
4131 | 401.216 | 30.7543 | 11.7254 | 136.327
4132 | 401.216 | 30.7729 | 11.7246 | 136.313
4133 | 401.842 | 30.8508 | 11.7215 | 136.265
4134 | 401.842 | 30.9238 | 11.7215 | 136.195
4135 | 401.842 | 31.068 | 11.7207 | 136.06
4136 | 401.842 | 31.2617 | 11.7223 | 135.868
4137 | 401.842 | 31.2835 | 11.7238 | 135.841
4138 | 401.842 | 31.2315 | 11.7246 | 135.887
4139 | 401.842 | 31.0763 | 11.723 | 136.042
4140 | 401.842 | 30.9289 | 11.7246 | 135.692
4141 | 401.842 | 30.772 | 11.7238 | 136.088
4142 | 401.216 | 30.6519 | 11.7238 | 136.19
4143 | 401.842 | 30.5992 | 11.7238 | 136.253
4144 | 401.216 | 30.5937 | 11.7293 | 136.222
4145 | 401.842 | 30.6593 | 11.7301 | 136.135
4146 | 401.842 | 30.7425 | 11.727 | 136.102
4147 | 401.842 | 30.8379 | 11.7246 | 136.021
4148 | 401.842 | 30.9596 | 11.7246 | 135.905
4149 | 401.216 | 31.1041 | 11.7254 | 135.751
4150 | 401.842 | 31.1956 | 11.7246 | 135.68
4151 | 401.842 | 31.2456 | 11.7262 | 135.142
4152 | 401.842 | 31.245 | 11.727 | 135.381
4153 | 401.842 | 31.2039 | 11.7254 | 135.427
4154 | 401.842 | 31.1193 | 11.7254 | 135.507
4155 | 401.842 | 31.0122 | 11.7262 | 135.606
4156 | 401.842 | 30.8981 | 11.7262 | 135.715
4157 | 401.842 | 30.7982 | 11.7262 | 135.81
4158 | 401.842 | 30.7291 | 11.7246 | 135.398
4159 | 401.842 | 30.6977 | 11.7238 | 135.674
4160 | 401.216 | 30.6993 | 11.7238 | 135.66
4161 | 401.842 | 30.7361 | 11.7239 | 135.637
4162 | 401.842 | 30.7982 | 11.7246 | 135.575
4163 | 401.842 | 30.8841 | 11.7231 | 135.5
4164 | 401.842 | 30.9616 | 11.7192 | 135.443
4165 | 401.842 | 31.0418 | 11.7184 | 135.37
4166 | 401.842 | 31.0847 | 11.7192 | 135.326
4167 | 401.216 | 31.1202 | 11.7184 | 135.283
4168 | 401.842 | 31.0969 | 11.7184 | 135.318
4169 | 401.842 | 31.0591 | 11.7176 | 134.873
4170 | 401.842 | 30.9879 | 11.7184 | 135.179
4171 | 401.842 | 30.911 | 11.7199 | 135.246
4172 | 401.216 | 30.8382 | 11.72 | 135.302
4173 | 401.216 | 30.7889 | 11.7192 | 135.353
4174 | 401.842 | 30.7611 | 11.72 | 135.388
4175 | 401.216 | 30.7575 | 11.72 | 135.379
4176 | 401.842 | 30.7714 | 11.7215 | 135.372
4177 | 401.842 | 30.8053 | 11.7207 | 135.343
4178 | 401.216 | 30.8529 | 11.7207 | 135.285
4179 | 401.842 | 30.8898 | 11.7207 | 135.262
4180 | 401.842 | 30.9334 | 11.7207 | 135.221
4181 | 401.842 | 30.9398 | 11.7207 | 135.215
4182 | 401.216 | 30.9356 | 11.72 | 135.21
4183 | 401.842 | 30.8988 | 11.7192 | 135.261
4184 | 401.842 | 30.8553 | 11.7192 | 135.302
4185 | 401.842 | 30.8015 | 11.7192 | 135.353
4186 | 401.842 | 30.7547 | 11.7184 | 135.401
4187 | 401.842 | 30.7131 | 11.7208 | 135.431
4188 | 401.842 | 30.6926 | 11.7176 | 135.464
4189 | 401.842 | 30.6958 | 11.7168 | 135.464
4190 | 401.842 | 30.7106 | 11.7176 | 135.447
4191 | 401.842 | 30.7579 | 11.7192 | 135.395
4192 | 401.842 | 30.8072 | 11.7215 | 135.338
4193 | 401.842 | 30.8738 | 11.7231 | 135.751
4194 | 401.842 | 30.9744 | 11.7223 | 134.901
4195 | 401.216 | 31.0169 | 11.7239 | 135.599
4196 | 401.216 | 31.0464 | 11.7255 | 135.322
4197 | 401.842 | 31.0244 | 11.7255 | 135.356
4198 | 401.842 | 30.9315 | 11.7247 | 135.448
4199 | 401.842 | 30.884 | 11.7247 | 135.009
4200 | 401.842 | 30.9078 | 11.7239 | 135.232
4201 | 401.842 | 30.9242 | 11.7236 | 135.217
4202 | 401.842 | 30.9571 | 11.7231 | 135.672
4203 | 401.842 | 30.9834 | 11.7239 | 135.402
4204 | 401.842 | 30.9648 | 11.7231 | 135.423
4205 | 401.842 | 30.8623 | 11.7215 | 135.527
4206 | 401.842 | 30.7848 | 11.7207 | 135.604
4207 | 401.842 | 30.7631 | 11.7207 | 135.625
4208 | 401.842 | 30.7662 | 11.7262 | 135.598
4209 | 401.842 | 30.8008 | 11.7247 | 135.572
4210 | 401.842 | 30.8681 | 11.7254 | 135.505
4211 | 401.842 | 30.9552 | 11.7254 | 135.422
4212 | 401.842 | 31.0321 | 11.7239 | 135.839
4213 | 401.842 | 31.0872 | 11.7239 | 135.545
4214 | 401.842 | 31.1681 | 11.7238 | 134.985
4215 | 401.842 | 31.238 | 11.7231 | 135.163
4216 | 401.842 | 31.2784 | 11.7238 | 135.121
4217 | 401.842 | 31.1668 | 11.7238 | 135.227
4218 | 401.842 | 30.9943 | 11.7246 | 135.388
4219 | 401.842 | 31.0808 | 11.727 | 135.296
4220 | 401.842 | 31.3977 | 11.7301 | 134.981
4221 | 401.842 | 31.6541 | 11.7262 | 134.273
4222 | 401.216 | 31.8481 | 11.7238 | 134.328
4223 | 401.216 | 31.9666 | 11.7207 | 134.23
4224 | 401.216 | 32.2812 | 11.7191 | 133.94
4225 | 401.216 | 32.7925 | 11.7207 | 132.975
4226 | 401.216 | 32.9418 | 11.7215 | 133.071
4227 | 401.216 | 32.7503 | 11.723 | 133.244
4228 | 401.216 | 32.1816 | 11.7269 | 134.24
4229 | 400.59 | 32.0394 | 11.7293 | 135.072
4230 | 400.59 | 32.0857 | 11.7293 | 135.028
4231 | 400.59 | 32.1405 | 11.73 | 135.212
4232 | 400.59 | 31.9183 | 11.7293 | 136.147
4233 | 400.59 | 31.6321 | 11.73 | 135.937
4234 | 400.59 | 31.4136 | 11.73 | 136.628
4235 | 401.216 | 31.233 | 11.7308 | 137.052
4236 | 401.216 | 31.1945 | 11.7324 | 136.841
4237 | 400.59 | 31.2037 | 11.7339 | 136.812
4238 | 401.216 | 31.0887 | 11.7331 | 136.939
4239 | 400.59 | 30.9403 | 11.7331 | 137.069
4240 | 400.59 | 30.8372 | 11.7324 | 137.172
4241 | 401.216 | 30.819 | 11.7308 | 137.21
4242 | 401.216 | 30.8901 | 11.73 | 137.145
4243 | 401.216 | 31.008 | 11.7316 | 136.541
4244 | 401.216 | 31.1189 | 11.7323 | 136.672
4245 | 401.216 | 31.1946 | 11.7308 | 136.606
4246 | 401.216 | 31.3101 | 11.7292 | 136.503
4247 | 401.216 | 31.4847 | 11.7308 | 135.846
4248 | 401.216 | 31.7431 | 11.7308 | 135.808
4249 | 401.216 | 31.9354 | 11.7331 | 135.647
4250 | 401.216 | 32.0332 | 11.7331 | 135.553
4251 | 401.842 | 32.0994 | 11.7323 | 135.507
4252 | 401.842 | 32.1618 | 11.7331 | 135.444
4253 | 401.216 | 32.2162 | 11.7331 | 135.379
4254 | 401.842 | 32.2611 | 11.7331 | 135.828
4255 | 401.842 | 31.8625 | 11.7323 | 136.453
4256 | 401.842 | 31.9114 | 11.7323 | 136.166
4257 | 402.467 | 31.8604 | 11.7284 | 136.245
4258 | 401.842 | 31.7707 | 11.7252 | 136.813
4259 | 402.467 | 31.8458 | 11.7229 | 136.523
4260 | 402.467 | 31.709 | 11.7143 | 136.693
4261 | 401.842 | 31.6451 | 11.708 | 136.769
4262 | 401.842 | 31.678 | 11.7057 | 136.748
4263 | 401.842 | 31.7843 | 11.7017 | 136.663
4264 | 401.842 | 31.8075 | 11.6986 | 136.173
4265 | 401.842 | 31.8939 | 11.697 | 136.819
4266 | 401.842 | 32.0537 | 11.697 | 136.425
4267 | 401.842 | 32.1746 | 11.7049 | 136.274
4268 | 401.216 | 32.3378 | 11.6954 | 136.147
4269 | 401.842 | 32.5669 | 11.6931 | 135.95
4270 | 401.842 | 32.6529 | 11.6923 | 136.35
4271 | 401.842 | 32.549 | 11.69 | 136.7
4272 | 401.216 | 32.4193 | 11.7056 | 136.982
4273 | 401.216 | 32.6388 | 11.7072 | 137.003
4274 | 401.216 | 32.8665 | 11.7056 | 137.507
4275 | 401.216 | 32.9685 | 11.7103 | 137.865
4276 | 401.216 | 32.9715 | 11.7142 | 138.799
4277 | 401.216 | 32.9222 | 11.7158 | 140.033
4278 | 401.216 | 32.9738 | 11.7189 | 140.922
4279 | 401.216 | 32.972 | 11.7165 | 142.843
4280 | 401.216 | 32.9908 | 11.7158 | 143.305
4281 | 401.216 | 33.0153 | 11.7173 | 144.226
4282 | 400.59 | 33.0343 | 11.7181 | 145.62
4283 | 400.59 | 33.0408 | 11.7181 | 146.806
4284 | 401.216 | 33.0314 | 11.7197 | 147.537
4285 | 401.216 | 33.0436 | 11.7204 | 147.997
4286 | 401.216 | 33.0587 | 11.7181 | 149.184
4287 | 401.216 | 33.0719 | 11.7134 | 150.623
4288 | 401.216 | 33.0756 | 11.7165 | 150.843
4289 | 401.216 | 33.0895 | 11.711 | 151.57
4290 | 401.216 | 33.0995 | 11.6954 | 152.351
4291 | 401.216 | 33.0956 | 11.6969 | 153.062
4292 | 401.216 | 33.092 | 11.6922 | 153.328
4293 | 401.216 | 33.1039 | 11.6875 | 154.292
4294 | 401.216 | 33.1033 | 11.6867 | 154.535
4295 | 401.216 | 33.1058 | 11.6883 | 154.525
4296 | 401.216 | 33.1064 | 11.6891 | 154.759
4297 | 401.216 | 33.0935 | 11.6891 | 155.012
4298 | 401.842 | 33.0932 | 11.6891 | 154.788
4299 | 401.842 | 33.0886 | 11.6898 | 154.789
4300 | 401.842 | 33.0438 | 11.6922 | 155.303
4301 | 401.842 | 33.0087 | 11.6938 | 155.095
4302 | 401.842 | 33.0017 | 11.693 | 154.629
4303 | 401.842 | 32.9596 | 11.6922 | 154.44
4304 | 401.842 | 32.8301 | 11.6937 | 153.856
4305 | 402.467 | 32.628 | 11.6953 | 154.082
4306 | 402.467 | 32.5155 | 11.6969 | 153.478
4307 | 402.467 | 32.4671 | 11.6961 | 153.055
4308 | 402.467 | 32.4251 | 11.6969 | 152.617
4309 | 402.467 | 32.3166 | 11.6984 | 152.246
4310 | 402.467 | 32.2662 | 11.7 | 152.292
4311 | 402.467 | 32.1875 | 11.7015 | 152.129
4312 | 402.467 | 32.0857 | 11.7 | 151.525
4313 | 403.093 | 32.039 | 11.7 | 152.033
4314 | 403.093 | 31.8709 | 11.7008 | 151.283
4315 | 403.093 | 31.6186 | 11.7007 | 151.552
4316 | 403.093 | 31.3969 | 11.6984 | 151.559
4317 | 403.093 | 31.0618 | 11.6921 | 151.705
4318 | 403.093 | 30.8361 | 11.6906 | 151.711
4319 | 403.093 | 31.0548 | 11.6882 | 151.731
4320 | 403.718 | 31.2639 | 11.6882 | 151.039
4321 | 403.718 | 31.2637 | 11.6874 | 151.285
4322 | 403.718 | 31.2633 | 11.6858 | 150.81
4323 | 403.718 | 31.0347 | 11.6858 | 150.774
4324 | 403.718 | 30.7072 | 11.6866 | 150.911
4325 | 403.718 | 30.2931 | 11.6874 | 151.104
4326 | 403.718 | 30.1704 | 11.6874 | 150.504
4327 | 403.718 | 30.391 | 11.6913 | 150.738
4328 | 403.718 | 30.6469 | 11.6898 | 150.475
4329 | 404.344 | 30.903 | 11.6866 | 150.233
4330 | 403.718 | 31.1284 | 11.6874 | 149.493
4331 | 404.344 | 31.254 | 11.6858 | 149.589
4332 | 404.344 | 31.3472 | 11.6866 | 149.04
4333 | 404.344 | 31.4089 | 11.6835 | 148.713
4334 | 404.344 | 31.3942 | 11.6827 | 148.491
4335 | 404.97 | 31.4479 | 11.6827 | 148.207
4336 | 404.344 | 31.4507 | 11.6827 | 147.501
4337 | 405.595 | 31.3538 | 11.6843 | 147.622
4338 | 404.97 | 31.1947 | 11.6874 | 148.001
4339 | 404.97 | 31.0722 | 11.6835 | 147.663
4340 | 404.97 | 31.2295 | 11.6811 | 146.785
4341 | 404.97 | 31.3033 | 11.6835 | 146.214
4342 | 404.97 | 31.4396 | 11.6804 | 146.054
4343 | 404.97 | 31.4517 | 11.6843 | 145.334
4344 | 405.595 | 31.5188 | 11.6913 | 145.211
4345 | 405.595 | 31.5476 | 11.6968 | 144.949
4346 | 405.595 | 31.646 | 11.6976 | 144.604
4347 | 405.595 | 31.7309 | 11.6976 | 144.277
4348 | 405.595 | 31.7993 | 11.6945 | 143.982
4349 | 405.595 | 31.7259 | 11.6945 | 143.815
4350 | 405.595 | 31.4828 | 11.6945 | 144.268
4351 | 406.221 | 31.2525 | 11.696 | 144.059
4352 | 406.221 | 31.1697 | 11.6953 | 143.905
4353 | 406.221 | 31.1222 | 11.6953 | 143.676
4354 | 406.221 | 30.9542 | 11.6937 | 143.611
4355 | 406.221 | 30.9253 | 11.6929 | 143.436
4356 | 406.221 | 30.9285 | 11.6937 | 142.702
4357 | 406.221 | 30.7939 | 11.6921 | 142.845
4358 | 406.221 | 30.6236 | 11.6937 | 142.28
4359 | 406.221 | 30.4527 | 11.6945 | 142.447
4360 | 406.846 | 30.3604 | 11.6929 | 142.317
4361 | 406.846 | 30.2709 | 11.6945 | 142.609
4362 | 406.846 | 30.1865 | 11.6866 | 142.276
4363 | 406.846 | 30.0862 | 11.6874 | 142.583
4364 | 406.846 | 30.0996 | 11.6913 | 142.551
4365 | 406.846 | 30.2792 | 11.6937 | 142.848
4366 | 406.846 | 30.4364 | 11.6827 | 142.983
4367 | 406.846 | 30.5761 | 11.6357 | 142.851
4368 | 406.846 | 30.6998 | 11.6318 | 143.197
4369 | 406.846 | 30.949 | 11.6765 | 142.532
4370 | 406.846 | 31.2501 | 11.6741 | 142.241
4371 | 406.846 | 31.5374 | 11.6475 | 142.076
4372 | 406.846 | 31.7397 | 11.6216 | 141.992
4373 | 406.846 | 31.8488 | 11.6192 | 141.894
4374 | 406.846 | 31.9598 | 11.6177 | 141.79
4375 | 407.472 | 32.1682 | 11.6004 | 141.675
4376 | 406.846 | 32.328 | 11.6028 | 141.973
4377 | 406.846 | 32.3962 | 11.6255 | 142.041
4378 | 407.472 | 32.3988 | 11.6357 | 142.726
4379 | 407.472 | 32.2964 | 11.6404 | 143.769
4380 | 407.472 | 32.3721 | 11.6396 | 143.937
4381 | 406.846 | 32.4017 | 11.6326 | 143.926
4382 | 407.472 | 32.406 | 11.6318 | 144.66
4383 | 407.472 | 32.419 | 11.6302 | 145.135
4384 | 408.098 | 32.4325 | 11.6279 | 145.626
4385 | 407.472 | 32.4449 | 11.6169 | 146.132
4386 | 408.098 | 32.4586 | 11.6232 | 146.102
4387 | 407.472 | 32.469 | 11.6412 | 147.194
4388 | 408.098 | 32.4854 | 11.6443 | 147.416
4389 | 408.098 | 32.495 | 11.6467 | 147.395
4390 | 408.098 | 32.4781 | 11.6483 | 148.125
4391 | 408.098 | 32.4568 | 11.6475 | 148.632
4392 | 408.098 | 32.4207 | 11.6443 | 149.165
4393 | 408.098 | 32.3786 | 11.6467 | 150.639
4394 | 408.098 | 32.3089 | 11.6451 | 152.163
4395 | 408.723 | 32.2443 | 11.6404 | 153.473
4396 | 408.723 | 32.1331 | 11.6436 | 153.818
4397 | 408.723 | 32.0104 | 11.6436 | 155.638
4398 | 408.098 | 31.888 | 11.6467 | 156.947
4399 | 408.723 | 31.8026 | 11.6498 | 157.282
4400 | 408.723 | 31.6853 | 11.653 | 159.086
4401 | 408.723 | 31.5316 | 11.62 | 160.153
4402 | 408.723 | 31.3957 | 11.6177 | 160.802
4403 | 408.723 | 31.2804 | 11.6279 | 161.607
4404 | 408.723 | 31.2377 | 11.6067 | 162.494
4405 | 408.723 | 31.1784 | 11.5745 | 163.459
4406 | 408.723 | 31.0301 | 11.5949 | 163.765
4407 | 408.723 | 30.8624 | 11.5895 | 164.961
4408 | 408.723 | 30.6774 | 11.6004 | 165.361
4409 | 409.349 | 30.5553 | 11.58 | 166.115
4410 | 408.723 | 30.4889 | 11.5329 | 166.919
4411 | 409.349 | 30.4418 | 11.5212 | 167.543
4412 | 409.349 | 30.4187 | 11.5604 | 167.847
4413 | 409.349 | 30.4533 | 11.5871 | 168.149
4414 | 408.723 | 30.5934 | 11.5793 | 168.498
4415 | 409.349 | 30.6278 | 11.5887 | 167.935
4416 | 408.723 | 30.6409 | 11.5793 | 167.467
4417 | 409.349 | 30.6947 | 11.5698 | 167.226
4418 | 409.349 | 30.7783 | 11.551 | 166.498
4419 | 409.349 | 30.8539 | 11.5141 | 166.12
4420 | 409.349 | 30.8395 | 11.5392 | 165.514
4421 | 409.349 | 30.7673 | 11.5596 | 164.514
4422 | 409.349 | 30.6935 | 11.5557 | 163.889
4423 | 409.974 | 30.5808 | 11.5502 | 163.331
4424 | 409.974 | 30.4666 | 11.5565 | 163.185
4425 | 409.974 | 30.378 | 11.5691 | 162.77
4426 | 409.974 | 30.3153 | 11.5816 | 162.287
4427 | 409.974 | 30.3396 | 11.5879 | 162.188
4428 | 409.974 | 30.5326 | 11.5761 | 161.297
4429 | 409.974 | 30.6341 | 11.5636 | 161.286
4430 | 410.6 | 30.6164 | 11.5832 | 160.449
4431 | 410.6 | 30.6613 | 11.6099 | 159.811
4432 | 410.6 | 30.7414 | 11.62 | 159.669
4433 | 410.6 | 30.769 | 11.6161 | 158.441
4434 | 410.6 | 30.7652 | 11.613 | 157.731
4435 | 411.226 | 30.4699 | 11.6302 | 157.742
4436 | 410.6 | 30.1529 | 11.6553 | 157.463
4437 | 410.6 | 29.976 | 11.6702 | 157.094
4438 | 410.6 | 29.8937 | 11.6741 | 156.676
4439 | 410.6 | 29.8574 | 11.6749 | 157.202
4440 | 410.6 | 29.8612 | 11.6733 | 157.205
4441 | 410.6 | 29.8803 | 11.6739 | 157.67
4442 | 409.974 | 29.9189 | 11.6749 | 158.341
4443 | 410.6 | 29.9358 | 11.6694 | 159.343
4444 | 409.974 | 29.938 | 11.6734 | 159.549
4445 | 410.6 | 29.9188 | 11.6859 | 160.01
4446 | 409.974 | 29.9133 | 11.6882 | 160.478
4447 | 409.974 | 29.9068 | 11.6835 | 160.998
4448 | 409.974 | 29.8793 | 11.6781 | 161.058
4449 | 409.974 | 29.8519 | 11.6788 | 161.329
4450 | 410.6 | 29.8427 | 11.6789 | 161.599
4451 | 410.6 | 29.8326 | 11.682 | 161.35
4452 | 410.6 | 29.83 | 11.6836 | 161.834
4453 | 409.974 | 29.8346 | 11.6781 | 162.086
4454 | 410.6 | 29.8513 | 11.6538 | 161.965
4455 | 410.6 | 29.8588 | 11.6428 | 162.053
4456 | 410.6 | 29.8593 | 11.6389 | 161.544
4457 | 410.6 | 29.8607 | 11.6436 | 161.312
4458 | 410.6 | 29.8538 | 11.6569 | 161.005
4459 | 410.6 | 29.8544 | 11.6514 | 160.299
4460 | 410.6 | 29.8563 | 11.6507 | 159.284
4461 | 410.6 | 29.8543 | 11.6436 | 159.116
4462 | 410.6 | 29.8893 | 11.6366 | 158.585
4463 | 410.6 | 29.9704 | 11.6342 | 158.055
4464 | 410.6 | 30.067 | 11.6397 | 156.942
4465 | 411.226 | 30.1556 | 11.6452 | 156.098
4466 | 411.226 | 30.226 | 11.6515 | 154.768
4467 | 411.226 | 30.304 | 11.6452 | 154.189
4468 | 411.226 | 30.336 | 11.6483 | 153.444
4469 | 411.226 | 30.354 | 11.653 | 152.633
4470 | 411.226 | 30.3655 | 11.653 | 151.402
4471 | 411.226 | 30.3584 | 11.6538 | 150.466
4472 | 411.226 | 30.3316 | 11.6554 | 149.999
4473 | 411.226 | 30.3079 | 11.6593 | 149.761
4474 | 411.851 | 30.3224 | 11.6632 | 148.765
4475 | 411.226 | 30.3284 | 11.6562 | 148.535
4476 | 411.226 | 30.2945 | 11.6679 | 148.026
4477 | 411.851 | 30.2118 | 11.664 | 147.168
4478 | 411.851 | 30.174 | 11.6632 | 146.967
4479 | 411.851 | 30.1465 | 11.6546 | 146.548
4480 | 411.851 | 30.0929 | 11.6656 | 146.551
4481 | 412.477 | 30.1058 | 11.6335 | 145.97
4482 | 411.851 | 30.1914 | 11.5927 | 146.06
4483 | 411.851 | 30.2225 | 11.5432 | 146.017
4484 | 412.477 | 30.2454 | 11.5401 | 145.777
4485 | 412.477 | 30.2967 | 11.5385 | 144.997
4486 | 412.477 | 30.3627 | 11.533 | 144.955
4487 | 412.477 | 30.3826 | 11.5307 | 144.211
4488 | 412.477 | 30.3832 | 11.5252 | 143.746
4489 | 412.477 | 30.3434 | 11.5189 | 143.325
4490 | 412.477 | 30.2523 | 11.5315 | 142.869
4491 | 413.102 | 30.099 | 11.5464 | 142.968
4492 | 413.102 | 29.971 | 11.5605 | 142.295
4493 | 413.102 | 29.8956 | 11.5668 | 142.342
4494 | 412.477 | 29.8779 | 11.5637 | 141.624
4495 | 413.102 | 29.8298 | 11.5754 | 142.122
4496 | 413.102 | 29.7355 | 11.5911 | 141.654
4497 | 413.102 | 29.6748 | 11.6272 | 141.304
4498 | 413.102 | 29.6398 | 11.6296 | 141.573
4499 | 413.102 | 29.6229 | 11.5833 | 141.31
4500 | 413.102 | 29.5783 | 11.559 | 141.712
4501 | 413.728 | 29.5038 | 11.5527 | 141.336
4502 | 413.728 | 29.444 | 11.5331 | 141.732
4503 | 413.728 | 29.3452 | 11.5417 | 141.824
4504 | 413.728 | 29.274 | 11.5527 | 141.318
4505 | 413.728 | 29.1893 | 11.537 | 142.215
4506 | 414.353 | 29.0889 | 11.5558 | 141.501
4507 | 413.728 | 29.0185 | 11.5582 | 141.828
4508 | 414.353 | 28.9971 | 11.5559 | 142.334
4509 | 414.353 | 29.0099 | 11.5559 | 142.568
4510 | 414.353 | 28.9716 | 11.5543 | 142.861
4511 | 414.353 | 28.9495 | 11.5614 | 142.637
4512 | 414.979 | 28.9253 | 11.5676 | 143.106
4513 | 414.979 | 28.907 | 11.5716 | 143.354
4514 | 414.979 | 28.9055 | 11.5818 | 143.061
4515 | 414.979 | 28.9386 | 11.5833 | 142.56
4516 | 414.979 | 28.9037 | 11.5873 | 142.79
4517 | 415.605 | 28.8679 | 11.5873 | 142.379
4518 | 415.605 | 28.831 | 11.5888 | 142.622
4519 | 415.605 | 28.8039 | 11.5959 | 142.122
4520 | 415.605 | 28.7855 | 11.5967 | 141.89
4521 | 415.605 | 28.7843 | 11.5967 | 141.678
4522 | 415.605 | 28.7962 | 11.5943 | 141.924
4523 | 415.605 | 28.8261 | 11.5935 | 141.898
4524 | 416.23 | 28.8742 | 11.5935 | 141.863
4525 | 416.23 | 28.9075 | 11.5983 | 141.808
4526 | 415.605 | 28.9165 | 11.6132 | 141.718
4527 | 416.23 | 28.9142 | 11.6257 | 141.642
4528 | 416.23 | 28.9215 | 11.6179 | 142.198
4529 | 416.23 | 28.9415 | 11.5904 | 143.046
4530 | 416.23 | 28.9518 | 11.5755 | 143.599
4531 | 416.856 | 28.9414 | 11.5936 | 144.033
4532 | 416.23 | 28.936 | 11.5975 | 144.466
4533 | 416.856 | 28.9353 | 11.6014 | 144.497
4534 | 416.856 | 28.9495 | 11.6077 | 144.7
4535 | 416.856 | 29.0311 | 11.6124 | 144.842
4536 | 416.856 | 29.113 | 11.6053 | 144.545
4537 | 416.856 | 29.1724 | 11.6093 | 144.959
4538 | 416.856 | 29.2041 | 11.6289 | 145.081
4539 | 416.856 | 29.2686 | 11.5645 | 146.058
4540 | 416.856 | 29.2428 | 11.5567 | 146.121
4541 | 416.856 | 29.1815 | 11.552 | 146.454
4542 | 416.856 | 29.1268 | 11.5779 | 146.14
4543 | 417.481 | 29.1067 | 11.5755 | 146.68
4544 | 417.481 | 29.0921 | 11.5551 | 145.556
4545 | 417.481 | 29.2047 | 11.5481 | 145.474
4546 | 417.481 | 29.293 | 11.5591 | 144.591
4547 | 417.481 | 29.2997 | 11.5701 | 144.04
4548 | 418.107 | 29.3932 | 11.5693 | 143.962
4549 | 418.107 | 29.3761 | 11.5716 | 143.722
4550 | 418.107 | 29.3759 | 11.5654 | 143.998
4551 | 418.107 | 29.3537 | 11.519 | 144.237
4552 | 417.481 | 29.3175 | 11.4955 | 143.875
4553 | 417.481 | 29.3201 | 11.4986 | 144.105
4554 | 418.107 | 29.3338 | 11.4923 | 143.674
4555 | 417.481 | 29.293 | 11.5104 | 143.336
4556 | 417.481 | 29.2875 | 11.4978 | 143.153
4557 | 417.481 | 29.2072 | 11.5026 | 142.47
4558 | 418.107 | 29.1555 | 11.5112 | 142
4559 | 417.481 | 29.1939 | 11.5096 | 141.956
4560 | 417.481 | 29.2694 | 11.5128 | 141.124
4561 | 418.107 | 29.1884 | 11.5141 | 141.212
4562 | 418.107 | 29.0274 | 11.5167 | 141.113
4563 | 418.107 | 28.8889 | 11.5489 | 140.394
4564 | 418.107 | 28.8906 | 11.5599 | 140.342
4565 | 418.107 | 29.0407 | 11.5324 | 139.576
4566 | 418.107 | 29.0931 | 11.596 | 138.744
4567 | 418.107 | 29.1186 | 11.6187 | 138.617
4568 | 418.107 | 29.1492 | 11.5991 | 137.902
4569 | 418.107 | 29.1812 | 11.5826 | 137.484
4570 | 418.107 | 29.1497 | 11.5724 | 137.56
4571 | 418.107 | 29.0994 | 11.5763 | 136.85
4572 | 418.107 | 29.062 | 11.5818 | 136.861
4573 | 418.733 | 29.0522 | 11.581 | 136.64
4574 | 418.733 | 29.0904 | 11.5795 | 136.331
4575 | 418.733 | 29.1394 | 11.5771 | 136.08
4576 | 418.733 | 29.1295 | 11.5669 | 135.393
4577 | 418.733 | 29.0478 | 11.5802 | 135.412
4578 | 418.733 | 29.0671 | 11.5865 | 135.119
4579 | 418.733 | 29.1899 | 11.5826 | 134.773
4580 | 418.733 | 29.3263 | 11.581 | 134.371
4581 | 418.733 | 29.4269 | 11.5732 | 134.096
4582 | 419.358 | 29.4509 | 11.57 | 133.853
4583 | 419.358 | 29.4475 | 11.5614 | 133.647
4584 | 419.358 | 29.4699 | 11.5653 | 133.855
4585 | 419.358 | 29.5079 | 11.5512 | 134.374
4586 | 419.358 | 29.5157 | 11.5559 | 135.086
4587 | 419.358 | 29.54 | 11.5606 | 136.028
4588 | 419.358 | 29.5854 | 11.5598 | 137.22
4589 | 419.358 | 29.6049 | 11.5786 | 138.595
4590 | 419.358 | 29.6179 | 11.5865 | 140.763
4591 | 419.358 | 29.6381 | 11.5771 | 142.016
4592 | 419.358 | 29.6451 | 11.5763 | 143.49
4593 | 419.358 | 29.6458 | 11.577 | 144.963
4594 | 419.358 | 29.6572 | 11.5723 | 146.45
4595 | 419.358 | 29.6725 | 11.5723 | 148.404
4596 | 419.358 | 29.7103 | 11.5778 | 149.112
4597 | 419.358 | 29.7563 | 11.5747 | 150.273
4598 | 419.358 | 29.7787 | 11.5739 | 151.975
4599 | 419.984 | 29.8028 | 11.5786 | 152.924
4600 | 419.358 | 29.8805 | 11.5872 | 154.011
4601 | 419.358 | 29.9835 | 11.5896 | 155.607
4602 | 419.358 | 30.0308 | 11.5896 | 157.065
4603 | 419.358 | 30.052 | 11.5904 | 158.51
4604 | 419.358 | 30.0584 | 11.5951 | 161.423
4605 | 419.358 | 30.0649 | 11.6013 | 163.591
4606 | 418.733 | 30.1073 | 11.6013 | 166.224
4607 | 419.358 | 30.1602 | 11.6037 | 169.106
4608 | 418.733 | 30.1989 | 11.6021 | 173.219
4609 | 418.733 | 30.1733 | 11.6005 | 176.69
4610 | 418.733 | 30.1278 | 11.6013 | 182.136
4611 | 419.358 | 30.1487 | 11.5974 | 186.073
4612 | 418.733 | 30.1924 | 11.5958 | 191.645
4613 | 418.733 | 30.2251 | 11.595 | 196.507
4614 | 418.733 | 30.2513 | 11.5942 | 201.866
4615 | 418.107 | 30.2714 | 11.5935 | 207.458
4616 | 418.107 | 30.2766 | 11.5935 | 213.329
4617 | 418.107 | 30.2381 | 11.5935 | 219.023
4618 | 418.107 | 30.2042 | 11.5942 | 225.196
4619 | 418.107 | 30.208 | 11.5942 | 231.562
4620 | 418.107 | 30.2253 | 11.595 | 238.144
4621 | 418.107 | 30.2183 | 11.5942 | 244.043
4622 | 418.107 | 30.1594 | 11.5958 | 252.221
4623 | 418.107 | 30.0884 | 11.5966 | 258.472
4624 | 418.107 | 30.05 | 11.5966 | 265.166
4625 | 418.107 | 30.0538 | 11.595 | 272.287
4626 | 418.107 | 30.0788 | 11.5958 | 279.591
4627 | 418.107 | 30.0986 | 11.595 | 286.249
4628 | 418.107 | 30.0896 | 11.595 | 292.645
4629 | 418.107 | 30.0525 | 11.5934 | 299.782
4630 | 418.107 | 30.0448 | 11.5934 | 305.686
4631 | 418.107 | 30.0544 | 11.5911 | 312.068
4632 | 418.107 | 30.0717 | 11.5887 | 318.51
4633 | 418.107 | 30.0761 | 11.5863 | 324.414
4634 | 418.107 | 30.055 | 11.584 | 329.563
4635 | 418.733 | 30.0554 | 11.5832 | 335.246
4636 | 418.107 | 30.0889 | 11.5816 | 340.878
4637 | 418.107 | 30.1272 | 11.5753 | 345.027
4638 | 418.733 | 30.1635 | 11.5667 | 350.468
4639 | 418.107 | 30.1925 | 11.5628 | 355.476
4640 | 418.733 | 30.198 | 11.562 | 359.271
4641 | 418.733 | 30.1557 | 11.5636 | 364.27
4642 | 418.733 | 30.0814 | 11.5636 | 368.144
4643 | 419.358 | 30.0255 | 11.5628 | 372.511
4644 | 419.358 | 30.044 | 11.5588 | 376.196
4645 | 418.733 | 30.0609 | 11.5573 | 379.574
4646 | 419.358 | 30.0255 | 11.5612 | 383.834
4647 | 418.733 | 29.9924 | 11.5533 | 386.935
4648 | 419.358 | 29.9997 | 11.5439 | 390.021
4649 | 419.358 | 30.043 | 11.5219 | 393.87
4650 | 419.358 | 29.9954 | 11.4999 | 395.76
4651 | 419.358 | 30.0294 | 11.5054 | 399.041
4652 | 419.358 | 30.0303 | 11.5266 | 401.226
4653 | 419.358 | 29.9695 | 11.5353 | 402.516
4654 | 419.358 | 29.9471 | 11.5313 | 405.584
4655 | 419.358 | 29.9961 | 11.5101 | 407.199
4656 | 419.358 | 30.0826 | 11.5031 | 409.505
4657 | 419.358 | 30.2263 | 11.4889 | 410.016
4658 | 419.358 | 30.3277 | 11.4716 | 412.904
4659 | 419.358 | 30.3521 | 11.4669 | 415.11
4660 | 419.358 | 30.1947 | 11.4693 | 418.246
4661 | 419.358 | 30.1144 | 11.4669 | 420.978
4662 | 419.358 | 30.126 | 11.4638 | 423.45
4663 | 419.358 | 30.1394 | 11.463 | 425.392
4664 | 419.358 | 30.1465 | 11.4653 | 424.599
4665 | 419.358 | 30.1825 | 11.4653 | 424.246
4666 | 419.358 | 30.302 | 11.4685 | 422.124
4667 | 419.358 | 30.3302 | 11.4685 | 419.826
4668 | 419.358 | 30.4311 | 11.4677 | 416.589
4669 | 419.984 | 30.3608 | 11.4669 | 414.631
4670 | 419.984 | 30.4103 | 11.4677 | 412.264
4671 | 419.984 | 30.4611 | 11.4684 | 409.894
4672 | 419.984 | 30.4496 | 11.4684 | 407.716
4673 | 419.358 | 30.4016 | 11.4708 | 407.047
4674 | 419.984 | 30.3519 | 11.4731 | 406.213
4675 | 419.358 | 30.3405 | 11.4747 | 406.432
4676 | 419.984 | 30.3397 | 11.4739 | 405.991
4677 | 419.358 | 30.3932 | 11.4747 | 405.298
4678 | 419.358 | 30.4498 | 11.4763 | 405.608
4679 | 419.358 | 30.4376 | 11.4786 | 406.103
4680 | 419.358 | 30.3772 | 11.4786 | 406.522
4681 | 419.358 | 30.4405 | 11.4786 | 406.586
4682 | 419.358 | 30.5675 | 11.4786 | 406.959
4683 | 419.358 | 30.6891 | 11.4716 | 407.194
4684 | 419.358 | 30.7838 | 11.4629 | 408.115
4685 | 419.358 | 30.8236 | 11.4723 | 409.494
4686 | 418.733 | 30.8442 | 11.5006 | 411.715
4687 | 418.733 | 30.9137 | 11.5022 | 414.918
4688 | 418.733 | 30.9469 | 11.5289 | 418.13
4689 | 418.733 | 30.9101 | 11.5423 | 423.678
4690 | 418.733 | 30.8317 | 11.5407 | 429.904
4691 | 418.733 | 30.739 | 11.547 | 437.088
4692 | 418.733 | 30.7039 | 11.5164 | 446.69
4693 | 418.733 | 30.7104 | 11.4975 | 455.138
4694 | 418.733 | 30.684 | 11.4983 | 463.545
4695 | 418.733 | 30.5734 | 11.5093 | 472.326
4696 | 418.733 | 30.4423 | 11.525 | 479.882
4697 | 418.733 | 30.3916 | 11.5179 | 487.528
4698 | 418.733 | 30.3666 | 11.536 | 492.483
4699 | 418.733 | 30.3839 | 11.5384 | 496.311
4700 | 418.733 | 30.3916 | 11.5384 | 498.001
4701 | 418.733 | 30.3897 | 11.5266 | 500.652
4702 | 418.733 | 30.3929 | 11.5242 | 502.151
4703 | 418.733 | 30.4198 | 11.4771 | 502.455
4704 | 418.107 | 30.4374 | 11.4606 | 502.123
4705 | 418.107 | 30.5654 | 11.4724 | 500.863
4706 | 418.733 | 30.6642 | 11.4724 | 498.843
4707 | 418.107 | 30.5899 | 11.4535 | 496.906
4708 | 418.107 | 30.487 | 11.4535 | 495.054
4709 | 418.107 | 30.4953 | 11.4716 | 492.279
4710 | 418.107 | 30.4959 | 11.4803 | 490.911
4711 | 418.107 | 30.4831 | 11.485 | 488.179
4712 | 417.481 | 30.428 | 11.5117 | 485.692
4713 | 417.481 | 30.4679 | 11.5101 | 484.354
4714 | 418.107 | 30.5563 | 11.5038 | 481.988
4715 | 417.481 | 30.5752 | 11.4921 | 478.628
4716 | 417.481 | 30.5476 | 11.474 | 476.299
4717 | 417.481 | 30.5502 | 11.485 | 473.422
4718 | 417.481 | 30.5752 | 11.4921 | 470.041
4719 | 417.481 | 30.6052 | 11.5557 | 464.571
4720 | 418.107 | 30.6735 | 11.5941 | 461.127
4721 | 418.107 | 30.735 | 11.6192 | 456.405
4722 | 417.481 | 30.7647 | 11.6239 | 453.514
4723 | 418.107 | 30.7882 | 11.6279 | 449.277
4724 | 417.481 | 30.9032 | 11.6412 | 446.106
4725 | 417.481 | 30.9875 | 11.62 | 440.436
4726 | 418.107 | 30.8568 | 11.6271 | 437.856
4727 | 417.481 | 30.7409 | 11.6294 | 432.528
4728 | 417.481 | 30.7435 | 11.6373 | 427.879
4729 | 417.481 | 30.8994 | 11.6349 | 421.736
4730 | 417.481 | 30.9938 | 11.6279 | 416.437
4731 | 417.481 | 30.9971 | 11.6255 | 411.345
4732 | 416.856 | 30.9922 | 11.624 | 406.713
4733 | 416.856 | 30.985 | 11.6341 | 402.801
4734 | 417.481 | 30.9366 | 11.6334 | 399.087
4735 | 416.856 | 30.9252 | 11.6412 | 394.353
4736 | 416.856 | 30.9221 | 11.6342 | 390.553
4737 | 416.856 | 30.9035 | 11.6365 | 386.826
4738 | 416.856 | 30.8567 | 11.631 | 383.61
4739 | 416.856 | 30.8835 | 11.58 | 380.508
4740 | 416.856 | 30.8786 | 11.5502 | 377.312
4741 | 416.856 | 30.8965 | 11.5565 | 372.457
4742 | 416.23 | 30.8319 | 11.5526 | 368.973
4743 | 416.23 | 30.911 | 11.5471 | 364.523
4744 | 416.23 | 30.9555 | 11.54 | 361.316
4745 | 416.23 | 30.8725 | 11.5392 | 356.892
4746 | 416.856 | 30.8634 | 11.522 | 352.988
4747 | 416.23 | 30.8761 | 11.4992 | 348.043
4748 | 416.23 | 30.867 | 11.5071 | 343.816
4749 | 416.23 | 30.8103 | 11.5165 | 339.852
4750 | 415.605 | 30.8279 | 11.5173 | 336.669
4751 | 416.23 | 30.8097 | 11.5188 | 332.567
4752 | 416.23 | 30.7834 | 11.5102 | 328.803
4753 | 415.605 | 30.8608 | 11.5102 | 324.189
4754 | 415.605 | 30.8719 | 11.4953 | 321.138
4755 | 415.605 | 30.7941 | 11.4882 | 318.202
4756 | 415.605 | 30.787 | 11.4937 | 315.222
4757 | 415.605 | 30.8289 | 11.4866 | 312.017
4758 | 414.979 | 30.8791 | 11.5055 | 308.507
4759 | 414.979 | 30.8402 | 11.5353 | 305.188
4760 | 415.605 | 30.8218 | 11.5558 | 302.294
4761 | 415.605 | 30.8095 | 11.5675 | 300.812
4762 | 414.979 | 30.8123 | 11.5691 | 298.003
4763 | 415.605 | 30.7548 | 11.5824 | 295.58
4764 | 415.605 | 30.8159 | 11.5691 | 293.626
4765 | 414.979 | 30.8531 | 11.5338 | 292.145
4766 | 414.979 | 30.8332 | 11.5299 | 290.266
4767 | 414.979 | 30.8209 | 11.5401 | 288.729
4768 | 414.353 | 30.8243 | 11.5487 | 286.483
4769 | 414.979 | 30.8323 | 11.5589 | 284.865
4770 | 414.353 | 30.8292 | 11.5707 | 282.05
4771 | 414.353 | 30.8415 | 11.5621 | 280.95
4772 | 414.353 | 30.8513 | 11.5503 | 278.771
4773 | 414.353 | 30.852 | 11.5464 | 276.85
4774 | 413.728 | 30.8763 | 11.5142 | 274.13
4775 | 413.728 | 30.9344 | 11.4411 | 272.77
4776 | 413.728 | 30.937 | 11.4411 | 270.559
4777 | 413.728 | 30.9123 | 11.46 | 268.726
4778 | 413.102 | 30.847 | 11.5048 | 265.989
4779 | 413.728 | 30.8442 | 11.5095 | 263.287
4780 | 413.102 | 30.8425 | 11.5087 | 262.293
4781 | 413.102 | 30.8425 | 11.5118 | 259.575
4782 | 413.102 | 30.8257 | 11.515 | 258.356
4783 | 413.102 | 30.7929 | 11.5111 | 256.735
4784 | 413.102 | 30.7589 | 11.5087 | 255.102
4785 | 413.102 | 30.7383 | 11.5087 | 253.914
4786 | 413.102 | 30.728 | 11.504 | 252.012
4787 | 413.102 | 30.7365 | 11.4781 | 251.473
4788 | 413.102 | 30.7981 | 11.4317 | 250.574
4789 | 413.102 | 30.8442 | 11.3994 | 249.466
4790 | 413.102 | 30.8767 | 11.3758 | 248.371
4791 | 413.102 | 30.8695 | 11.3845 | 246.594
4792 | 413.102 | 30.8637 | 11.39 | 244.596
4793 | 413.102 | 30.8727 | 11.3853 | 243.389
4794 | 412.477 | 31.0417 | 11.3766 | 241.182
4795 | 412.477 | 31.117 | 11.3932 | 239.757
4796 | 412.477 | 31.0963 | 11.3979 | 238.284
4797 | 411.851 | 31.0639 | 11.4199 | 235.696
4798 | 411.851 | 31.0027 | 11.4113 | 234.393
4799 | 411.851 | 30.9876 | 11.4278 | 232.577
4800 | 411.851 | 31.0195 | 11.4097 | 231.434
4801 | 411.851 | 31.0039 | 11.416 | 231.413
4802 | 411.851 | 30.9728 | 11.4286 | 227.148
4803 | 411.851 | 30.9446 | 11.464 | 226.988
4804 | 411.851 | 30.9302 | 11.4828 | 225.159
4805 | 411.226 | 30.9142 | 11.4962 | 223.598
4806 | 411.226 | 30.8896 | 11.5056 | 222.59
4807 | 411.226 | 30.9 | 11.4978 | 220.428
4808 | 411.226 | 30.923 | 11.5103 | 219.569
4809 | 411.226 | 30.9062 | 11.5166 | 218.328
4810 | 410.6 | 30.7899 | 11.5252 | 216.713
4811 | 410.6 | 30.6934 | 11.5315 | 216.816
4812 | 410.6 | 30.6928 | 11.5276 | 215.131
4813 | 409.974 | 30.6718 | 11.5284 | 214.403
4814 | 409.974 | 30.596 | 11.5331 | 212.526
4815 | 409.974 | 30.5522 | 11.552 | 212.023
4816 | 409.974 | 30.5375 | 11.5512 | 210.531
4817 | 409.349 | 30.5326 | 11.5496 | 209.305
4818 | 409.349 | 30.5236 | 11.559 | 208.52
4819 | 408.723 | 30.5456 | 11.5575 | 207.989
4820 | 408.723 | 30.5437 | 11.5614 | 206.792
4821 | 408.723 | 30.5045 | 11.5653 | 205.354
4822 | 408.723 | 30.5187 | 11.559 | 204.592
4823 | 408.098 | 30.4952 | 11.5551 | 204.191
4824 | 408.098 | 30.569 | 11.5575 | 202.846
4825 | 407.472 | 30.5872 | 11.559 | 202.742
4826 | 407.472 | 30.5891 | 11.5583 | 201.766
4827 | 407.472 | 30.5956 | 11.5535 | 201.592
4828 | 407.472 | 30.5827 | 11.5473 | 201.113
4829 | 407.472 | 30.5725 | 11.5378 | 200.257
4830 | 407.472 | 30.5828 | 11.5206 | 199.62
4831 | 406.846 | 30.5953 | 11.5151 | 198.394
4832 | 406.846 | 30.6011 | 11.5112 | 197.921
4833 | 407.472 | 30.6034 | 11.5049 | 197.241
4834 | 406.846 | 30.5889 | 11.5041 | 196.513
4835 | 407.472 | 30.5906 | 11.5002 | 196.309
4836 | 407.472 | 30.5893 | 11.4954 | 194.87
4837 | 408.098 | 30.5788 | 11.4955 | 194.902
4838 | 408.098 | 30.5846 | 11.4947 | 193.919
4839 | 408.098 | 30.5929 | 11.497 | 193.157
4840 | 408.098 | 30.598 | 11.5033 | 193.356
4841 | 408.723 | 30.6067 | 11.5175 | 192.539
4842 | 408.723 | 30.6241 | 11.5135 | 192.05
4843 | 408.723 | 30.6582 | 11.5143 | 192.489
4844 | 408.723 | 30.671 | 11.5175 | 191.962
4845 | 409.349 | 30.6078 | 11.5175 | 193.29
4846 | 409.349 | 30.5917 | 11.5198 | 193.788
4847 | 409.974 | 30.6563 | 11.5285 | 194.643
4848 | 410.6 | 30.8444 | 11.5355 | 195.582
4849 | 410.6 | 30.995 | 11.5402 | 195.345
4850 | 410.6 | 31.0761 | 11.5402 | 196.21
4851 | 410.6 | 31.1038 | 11.5379 | 196.431
4852 | 410.6 | 31.116 | 11.5387 | 196.944
4853 | 411.226 | 31.1247 | 11.5418 | 196.93
4854 | 411.226 | 31.1253 | 11.5442 | 196.623
4855 | 410.6 | 31.114 | 11.5457 | 196.658
4856 | 411.226 | 31.1207 | 11.5544 | 196.565
4857 | 410.6 | 31.222 | 11.552 | 195.446
4858 | 410.6 | 31.1787 | 11.5638 | 194.944
4859 | 410.6 | 31.149 | 11.5685 | 194.468
4860 | 410.6 | 31.1128 | 11.5795 | 193.52
4861 | 410.6 | 31.0779 | 11.5921 | 193.733
4862 | 411.226 | 31.0467 | 11.5968 | 192.987
4863 | 410.6 | 31.0134 | 11.6046 | 193.499
4864 | 410.6 | 30.9664 | 11.6179 | 192.992
4865 | 410.6 | 30.913 | 11.6234 | 193.274
4866 | 410.6 | 30.8931 | 11.6258 | 193.24
4867 | 410.6 | 30.9085 | 11.6274 | 193.256
4868 | 410.6 | 30.9174 | 11.6321 | 193.702
4869 | 409.974 | 30.9033 | 11.6509 | 193.342
4870 | 410.6 | 30.8647 | 11.6399 | 193.435
4871 | 410.6 | 30.7987 | 11.6281 | 193.644
4872 | 409.974 | 30.7438 | 11.6125 | 193.799
4873 | 409.974 | 30.6265 | 11.6038 | 194.013
4874 | 410.6 | 30.4948 | 11.6062 | 194.196
4875 | 409.974 | 30.4219 | 11.6234 | 194.659
4876 | 409.974 | 30.3592 | 11.6313 | 195.429
4877 | 410.6 | 30.2674 | 11.6368 | 195.539
4878 | 410.6 | 30.1331 | 11.6384 | 196.449
4879 | 410.6 | 30.0647 | 11.6376 | 197.039
4880 | 409.974 | 30.0429 | 11.6093 | 198.211
4881 | 410.6 | 29.9725 | 11.6266 | 198.954
4882 | 410.6 | 29.9048 | 11.625 | 199.795
4883 | 409.974 | 29.8384 | 11.6125 | 200.688
4884 | 409.974 | 29.8117 | 11.5835 | 201.652
4885 | 409.974 | 29.7861 | 11.5819 | 202.436
4886 | 409.974 | 29.7604 | 11.6094 | 202.539
4887 | 409.974 | 29.8059 | 11.5764 | 202.69
4888 | 409.974 | 29.7905 | 11.5348 | 202.738
4889 | 409.974 | 29.7455 | 11.5576 | 202.161
4890 | 409.974 | 29.7855 | 11.5811 | 201.704
4891 | 409.974 | 29.8765 | 11.6 | 200.715
4892 | 409.974 | 30.013 | 11.6227 | 199.885
4893 | 409.349 | 30.1647 | 11.6156 | 198.228
4894 | 409.974 | 30.2216 | 11.6384 | 197.042
4895 | 409.349 | 30.261 | 11.6564 | 195.877
4896 | 409.349 | 30.2994 | 11.6595 | 194.337
4897 | 409.349 | 30.3339 | 11.6564 | 193.087
4898 | 409.349 | 30.332 | 11.6603 | 191.843
4899 | 409.349 | 30.3102 | 11.665 | 191.11
4900 | 409.349 | 30.3166 | 11.6588 | 189.185
4901 | 408.723 | 30.3501 | 11.6603 | 189.113
4902 | 408.723 | 30.3629 | 11.6572 | 187.404
4903 | 408.723 | 30.3142 | 11.6321 | 186.397
4904 | 408.723 | 30.2595 | 11.5843 | 186.021
4905 | 408.723 | 30.1407 | 11.6251 | 185.442
4906 | 409.349 | 30.1083 | 11.6015 | 184.907
4907 | 409.349 | 29.9923 | 11.5819 | 183.947
4908 | 409.349 | 29.8185 | 11.5929 | 183.123
4909 | 409.349 | 29.8539 | 11.5694 | 183.217
4910 | 409.349 | 29.9465 | 11.5498 | 182.722
4911 | 409.349 | 30.0388 | 11.567 | 181.519
4912 | 408.723 | 30.2132 | 11.5466 | 181.153
4913 | 408.723 | 30.518 | 11.5223 | 179.926
4914 | 408.098 | 30.6635 | 11.5066 | 179.571
4915 | 408.098 | 30.6822 | 11.5042 | 179.072
4916 | 408.098 | 30.5818 | 11.5184 | 178.136
4917 | 408.723 | 30.5321 | 11.5349 | 176.895
4918 | 408.098 | 30.5811 | 11.5333 | 176.826
4919 | 408.098 | 30.6344 | 11.5419 | 175.731
4920 | 408.098 | 30.6286 | 11.5616 | 174.404
4921 | 408.098 | 30.6206 | 11.5629 | 174.406
4922 | 408.098 | 30.6048 | 11.5655 | 172.943
4923 | 407.472 | 30.6005 | 11.5726 | 172.404
4924 | 407.472 | 30.5966 | 11.5914 | 171.57
4925 | 407.472 | 30.5792 | 11.6094 | 171.247
4926 | 407.472 | 30.5356 | 11.6079 | 170.331
4927 | 407.472 | 30.435 | 11.5961 | 170.271
4928 | 407.472 | 30.1677 | 11.5859 | 170.158
4929 | 407.472 | 29.8881 | 11.5851 | 169.514
4930 | 406.846 | 29.6794 | 11.5906 | 169.963
4931 | 407.472 | 29.466 | 11.5937 | 169.971
4932 | 407.472 | 29.3379 | 11.5992 | 170.341
4933 | 406.846 | 29.3048 | 11.593 | 170.892
4934 | 407.472 | 29.3746 | 11.5898 | 170.595
4935 | 407.472 | 29.5862 | 11.5741 | 171.413
4936 | 407.472 | 29.6749 | 11.5686 | 171.336
4937 | 406.846 | 29.8017 | 11.5671 | 171.422
4938 | 406.846 | 29.9654 | 11.5639 | 170.505
4939 | 406.846 | 30.0864 | 11.5616 | 170.618
4940 | 406.846 | 30.2408 | 11.5687 | 169.373
4941 | 406.846 | 30.3812 | 11.5585 | 168.812
4942 | 406.846 | 30.4171 | 11.5616 | 167.282
4943 | 406.221 | 30.3866 | 11.5647 | 166.795
4944 | 406.221 | 30.3154 | 11.5655 | 166.139
4945 | 406.846 | 30.2709 | 11.5632 | 165.484
4946 | 406.846 | 30.2331 | 11.5624 | 164.797
4947 | 406.846 | 30.176 | 11.5538 | 164.663
4948 | 406.221 | 30.0756 | 11.5498 | 163.311
4949 | 406.221 | 29.8819 | 11.5757 | 163.397
4950 | 406.221 | 29.6686 | 11.5867 | 162.601
4951 | 406.221 | 29.468 | 11.5836 | 162.6
4952 | 406.221 | 29.3262 | 11.5757 | 162.804
4953 | 406.846 | 29.2718 | 11.5781 | 162.622
4954 | 406.221 | 29.3905 | 11.5961 | 162.623
4955 | 406.221 | 29.5596 | 11.5985 | 162.417
4956 | 406.221 | 29.6453 | 11.6063 | 162.278
4957 | 406.221 | 29.733 | 11.6197 | 162.108
4958 | 406.221 | 29.8314 | 11.6181 | 161.513
4959 | 406.221 | 29.8969 | 11.6001 | 161.287
4960 | 405.595 | 29.92 | 11.5875 | 160.575
4961 | 405.595 | 30.0069 | 11.575 | 159.56
4962 | 405.595 | 30.1086 | 11.5663 | 159.245
4963 | 405.595 | 30.2258 | 11.5656 | 158.627
4964 | 405.595 | 30.279 | 11.5554 | 157.639
4965 | 405.595 | 30.2873 | 11.564 | 156.85
4966 | 405.595 | 30.2727 | 11.5836 | 156.522
4967 | 404.97 | 30.2755 | 11.5789 | 155.548
4968 | 404.97 | 30.2869 | 11.5632 | 155.369
4969 | 404.97 | 30.2869 | 11.5648 | 154.871
4970 | 404.97 | 30.2333 | 11.5977 | 154.275
4971 | 404.97 | 30.1967 | 11.5922 | 153.852
4972 | 404.97 | 30.1392 | 11.6111 | 153.331
4973 | 404.97 | 30.0489 | 11.604 | 152.446
4974 | 404.97 | 29.8303 | 11.6071 | 152.456
4975 | 404.97 | 29.5645 | 11.6299 | 152.138
4976 | 404.97 | 29.3647 | 11.6471 | 151.775
4977 | 404.97 | 29.2297 | 11.6244 | 152.031
4978 | 404.97 | 29.213 | 11.6393 | 152.222
4979 | 404.97 | 29.3789 | 11.6534 | 152.467
4980 | 404.97 | 29.5408 | 11.6565 | 152.032
4981 | 404.97 | 29.7192 | 11.6503 | 152.363
4982 | 404.97 | 29.77 | 11.6714 | 151.959
4983 | 404.97 | 29.8545 | 11.6456 | 151.996
4984 | 404.344 | 29.871 | 11.6652 | 151.378
4985 | 404.344 | 29.8914 | 11.6636 | 151.119
4986 | 404.344 | 29.8928 | 11.6761 | 150.811
4987 | 404.344 | 29.932 | 11.6942 | 149.912
4988 | 403.718 | 29.9801 | 11.7012 | 149.849
4989 | 403.718 | 30.0568 | 11.7059 | 149.013
4990 | 403.718 | 30.0912 | 11.7044 | 148.496
4991 | 403.718 | 30.1091 | 11.7028 | 147.996
4992 | 403.718 | 30.1395 | 11.6746 | 147.61
4993 | 403.718 | 30.1332 | 11.684 | 147.083
4994 | 403.718 | 30.1439 | 11.6691 | 146.654
4995 | 403.718 | 30.1218 | 11.6965 | 146.547
4996 | 403.718 | 30.1231 | 11.6997 | 145.798
4997 | 403.718 | 30.1282 | 11.6965 | 145.808
4998 | 404.97 | 30.0957 | 11.6887 | 145.137
4999 | 403.718 | 30.105 | 11.6746 | 145.201
5000 | 403.718 | 30.123 | 11.6965 | 144.347
5001 | 403.093 | 30.1277 | 11.6973 | 143.837
5002 | 403.718 | 30.1352 | 11.6989 | 143.347
5003 | 403.093 | 30.1322 | 11.7012 | 143.325
5004 | 403.093 | 30.1258 | 11.7012 | 142.599
5005 | 403.093 | 30.1188 | 11.7005 | 142.61
5006 | 402.467 | 30.121 | 11.7012 | 142.835
5007 | 402.467 | 30.1158 | 11.6997 | 142.359
5008 | 402.467 | 30.1165 | 11.6989 | 142.572
5009 | 402.467 | 30.1094 | 11.6981 | 142.128
5010 | 402.467 | 30.0979 | 11.6997 | 142.377
5011 | 401.842 | 30.0682 | 11.702 | 141.894
5012 | 402.467 | 30.022 | 11.702 | 141.709
5013 | 401.842 | 29.9081 | 11.7044 | 141.554
5014 | 402.467 | 29.7402 | 11.7067 | 141.968
5015 | 401.842 | 29.4646 | 11.7044 | 141.226
5016 | 401.842 | 29.2312 | 11.7052 | 141.455
5017 | 401.842 | 29.193 | 11.7052 | 141.281
5018 | 401.842 | 29.2534 | 11.706 | 140.938
5019 | 401.842 | 29.3857 | 11.7044 | 141.059
5020 | 401.842 | 29.5339 | 11.7036 | 140.916
5021 | 401.842 | 29.7857 | 11.7091 | 140.642
5022 | 401.216 | 30.0225 | 11.7114 | 140.384
5023 | 401.216 | 30.0366 | 11.7146 | 140.356
5024 | 401.216 | 29.983 | 11.713 | 139.439
5025 | 400.59 | 29.9602 | 11.713 | 139.448
5026 | 400.59 | 29.9297 | 11.7146 | 139.715
5027 | 400.59 | 29.9144 | 11.7162 | 139.235
5028 | 399.965 | 29.9197 | 11.7177 | 139.976
5029 | 399.965 | 29.9178 | 11.7169 | 140.192
5030 | 399.965 | 29.8814 | 11.7177 | 140.502
5031 | 399.965 | 29.8654 | 11.7091 | 141.257
5032 | 399.339 | 29.8777 | 11.7052 | 141.738
5033 | 399.339 | 29.9126 | 11.6966 | 142.231
5034 | 399.339 | 29.921 | 11.7036 | 142.679
5035 | 399.339 | 29.9268 | 11.7076 | 143.633
5036 | 399.339 | 29.9389 | 11.7052 | 143.876
5037 | 399.339 | 29.9427 | 11.7021 | 144.864
5038 | 399.339 | 29.9121 | 11.7052 | 145.613
5039 | 399.339 | 29.8911 | 11.7123 | 146.335
5040 | 399.339 | 29.8969 | 11.7162 | 147.043
5041 | 399.339 | 29.9208 | 11.7204 | 147.243
5042 | 399.339 | 29.9685 | 11.7287 | 150.571
5043 | 399.339 | 29.9915 | 11.7303 | 151.027
5044 | 399.339 | 29.9914 | 11.7256 | 152.759
5045 | 399.339 | 29.9927 | 11.724 | 155.694
5046 | 399.339 | 30.0271 | 11.724 | 156.876
5047 | 399.339 | 30.0731 | 11.7224 | 159.029
5048 | 399.339 | 30.1311 | 11.7216 | 161.407
5049 | 399.339 | 30.1905 | 11.7224 | 163.529
5050 | 399.339 | 30.2282 | 11.7216 | 165.683
5051 | 399.339 | 30.2059 | 11.7271 | 168.361
5052 | 399.965 | 30.1546 | 11.7302 | 170.858
5053 | 399.965 | 30.1362 | 11.7435 | 172.269
5054 | 399.965 | 30.1682 | 11.7466 | 175.094
5055 | 399.965 | 30.2268 | 11.7435 | 177.03
5056 | 399.339 | 30.2692 | 11.7419 | 179.605
5057 | 399.965 | 30.2811 | 11.7427 | 181.549
5058 | 399.965 | 30.2505 | 11.7427 | 185.24
5059 | 399.965 | 30.2268 | 11.7419 | 188.685
5060 | 400.59 | 30.2304 | 11.7388 | 191.929
5061 | 399.965 | 30.2453 | 11.7364 | 195.999
5062 | 400.59 | 30.2566 | 11.7364 | 200.19
5063 | 399.965 | 30.237 | 11.7356 | 205.513
5064 | 400.59 | 30.1736 | 11.7349 | 209.772
5065 | 400.59 | 30.097 | 11.7349 | 215.248
5066 | 400.59 | 30.0243 | 11.7364 | 220.714
5067 | 400.59 | 30.0473 | 11.7364 | 225.853
5068 | 400.59 | 30.0977 | 11.7356 | 230.845
5069 | 401.216 | 30.1045 | 11.7348 | 235.981
5070 | 401.216 | 30.0643 | 11.7356 | 241.163
5071 | 400.59 | 30.1118 | 11.7356 | 245.263
5072 | 400.59 | 30.1654 | 11.7356 | 250.717
5073 | 400.59 | 30.2164 | 11.7356 | 254.281
5074 | 400.59 | 30.2056 | 11.7364 | 259.166
5075 | 401.216 | 30.2245 | 11.7348 | 263.31
5076 | 400.59 | 30.2439 | 11.7348 | 267.633
5077 | 400.59 | 30.2464 | 11.7332 | 271.052
5078 | 400.59 | 30.2445 | 11.7356 | 274.932
5079 | 401.216 | 30.2635 | 11.7371 | 278.803
5080 | 400.59 | 30.2822 | 11.7426 | 282.518
5081 | 400.59 | 30.3021 | 11.745 | 285.446
5082 | 401.216 | 30.3165 | 11.741 | 289.374
5083 | 400.59 | 30.3206 | 11.741 | 292.016
5084 | 400.59 | 30.2708 | 11.7442 | 295.669
5085 | 400.59 | 30.2574 | 11.7465 | 297.693
5086 | 400.59 | 30.2587 | 11.7481 | 301.326
5087 | 400.59 | 30.2561 | 11.7481 | 303.937
5088 | 400.59 | 30.2772 | 11.7457 | 306.348
5089 | 400.59 | 30.274 | 11.7449 | 309.114
5090 | 401.216 | 30.2623 | 11.7465 | 312.318
5091 | 401.216 | 30.2489 | 11.7441 | 314.319
5092 | 400.59 | 30.2363 | 11.741 | 316.708
5093 | 400.59 | 30.2044 | 11.7363 | 319.75
5094 | 400.59 | 30.1865 | 11.73 | 321.56
5095 | 401.216 | 30.1652 | 11.7308 | 324.311
5096 | 401.216 | 30.1549 | 11.7277 | 326.882
5097 | 400.59 | 30.1616 | 11.7277 | 327.733
5098 | 400.59 | 30.1513 | 11.7261 | 330.454
5099 | 400.59 | 30.1463 | 11.7292 | 331.651
5100 | 400.59 | 30.1457 | 11.7316 | 333.333
5101 | 400.59 | 30.1457 | 11.7347 | 334.518
5102 | 401.216 | 30.1334 | 11.7417 | 334.989
5103 | 400.59 | 30.1362 | 11.7433 | 336.396
5104 | 401.216 | 30.1379 | 11.7409 | 337.668
5105 | 400.59 | 30.1362 | 11.7449 | 337.841
5106 | 401.216 | 30.136 | 11.7448 | 338.604
5107 | 400.59 | 30.1375 | 11.7464 | 339.282
5108 | 401.216 | 30.1386 | 11.748 | 340.025
5109 | 400.59 | 30.1458 | 11.7456 | 340.733
5110 | 400.59 | 30.1515 | 11.7433 | 340.988
5111 | 401.216 | 30.1519 | 11.7425 | 341.515
5112 | 400.59 | 30.1503 | 11.7448 | 341.461
5113 | 400.59 | 30.1629 | 11.7307 | 341.83
5114 | 400.59 | 30.1743 | 11.7198 | 342.654
5115 | 400.59 | 30.1744 | 11.7245 | 342.602
5116 | 400.59 | 30.1846 | 11.7182 | 342.891
5117 | 400.59 | 30.1884 | 11.7151 | 343.078
5118 | 401.216 | 30.1907 | 11.7135 | 343.366
5119 | 400.59 | 30.1954 | 11.7127 | 343.087
5120 | 400.59 | 30.1986 | 11.7135 | 343.153
5121 | 400.59 | 30.2037 | 11.7119 | 342.671
5122 | 401.216 | 30.2073 | 11.7135 | 342.838
5123 | 400.59 | 30.2101 | 11.715 | 341.808
5124 | 400.59 | 30.2159 | 11.7158 | 341.785
5125 | 400.59 | 30.2203 | 11.7166 | 341.035
5126 | 400.59 | 30.2248 | 11.7189 | 340.998
5127 | 400.59 | 30.2293 | 11.7181 | 339.778
5128 | 401.216 | 30.2335 | 11.7189 | 339.548
5129 | 400.59 | 30.2395 | 11.7197 | 338.032
5130 | 400.59 | 30.2453 | 11.7205 | 337.036
5131 | 400.59 | 30.2555 | 11.7189 | 336.542
5132 | 401.216 | 30.2649 | 11.7181 | 335.342
5133 | 400.59 | 30.2734 | 11.7189 | 333.821
5134 | 400.59 | 30.2817 | 11.7181 | 333.079
5135 | 400.59 | 30.29 | 11.7173 | 332.094
5136 | 400.59 | 30.2939 | 11.7189 | 331.095
5137 | 400.59 | 30.3022 | 11.7181 | 329.623
5138 | 401.216 | 30.3102 | 11.7189 | 328.41
5139 | 400.59 | 30.3194 | 11.7189 | 326.654
5140 | 400.59 | 30.3258 | 11.7204 | 326.136
5141 | 400.59 | 30.3367 | 11.7212 | 324.642
5142 | 400.59 | 30.3482 | 11.7212 | 323.322
5143 | 400.59 | 30.3578 | 11.722 | 322.153
5144 | 401.216 | 30.3678 | 11.722 | 320.457
5145 | 400.59 | 30.3782 | 11.722 | 319.43
5146 | 400.59 | 30.3904 | 11.7212 | 318.194
5147 | 400.59 | 30.4013 | 11.7235 | 316.93
5148 | 401.216 | 30.4113 | 11.7235 | 315.721
5149 | 400.59 | 30.423 | 11.7235 | 314.374
5150 | 401.216 | 30.4317 | 11.7235 | 312.682
5151 | 401.216 | 30.4375 | 11.7227 | 311.293
5152 | 401.216 | 30.4541 | 11.7227 | 310.284
5153 | 401.216 | 30.4675 | 11.7235 | 308.471
5154 | 400.59 | 30.4806 | 11.7235 | 308.001
5155 | 400.59 | 30.4933 | 11.7235 | 305.956
5156 | 400.59 | 30.5093 | 11.7211 | 304.486
5157 | 400.59 | 30.5196 | 11.7211 | 303.006
5158 | 400.59 | 30.526 | 11.7211 | 301.535
5159 | 400.59 | 30.5305 | 11.7219 | 301.032
5160 | 400.59 | 30.5343 | 11.7219 | 299.08
5161 | 400.59 | 30.5373 | 11.7209 | 299.57
5162 | 400.59 | 30.5433 | 11.7188 | 295.203
5163 | 400.59 | 30.5433 | 11.7203 | 294.702
5164 | 400.59 | 30.5426 | 11.7211 | 293.239
5165 | 400.59 | 30.5458 | 11.7219 | 292.323
5166 | 400.59 | 30.5413 | 11.7243 | 291.025
5167 | 400.59 | 30.5388 | 11.729 | 288.314
5168 | 400.59 | 30.5394 | 11.7282 | 287.903
5169 | 400.59 | 30.5356 | 11.7266 | 285.67
5170 | 400.59 | 30.5413 | 11.7211 | 284.494
5171 | 400.59 | 30.51 | 11.7188 | 283.606
5172 | 400.59 | 30.4269 | 11.7172 | 281.111
5173 | 401.216 | 30.4343 | 11.7125 | 280.192
5174 | 401.216 | 30.442 | 11.7172 | 278.189
5175 | 401.216 | 30.4209 | 11.7165 | 277.508
5176 | 400.59 | 30.5458 | 11.7188 | 275.516
5177 | 400.59 | 30.7109 | 11.7251 | 272.714
5178 | 400.59 | 30.8024 | 11.7259 | 271.562
5179 | 400.59 | 30.8344 | 11.7274 | 270.033
5180 | 400.59 | 30.835 | 11.7267 | 269.069
5181 | 400.59 | 30.8395 | 11.729 | 268.797
5182 | 401.216 | 30.8085 | 11.729 | 268.154
5183 | 400.59 | 30.7665 | 11.729 | 266.995
5184 | 400.59 | 30.7384 | 11.7274 | 266.091
5185 | 400.59 | 30.7019 | 11.7282 | 265.182
5186 | 401.216 | 30.6856 | 11.729 | 264.26
5187 | 400.59 | 30.6737 | 11.7298 | 263.28
5188 | 400.59 | 30.6814 | 11.7314 | 262.282
5189 | 400.59 | 30.6961 | 11.7306 | 261.29
5190 | 400.59 | 30.6967 | 11.7282 | 260.824
5191 | 401.216 | 30.6664 | 11.729 | 259.198
5192 | 400.59 | 30.6372 | 11.7275 | 258.026
5193 | 400.59 | 30.6174 | 11.7283 | 257.327
5194 | 401.216 | 30.612 | 11.7298 | 255.891
5195 | 400.59 | 30.6238 | 11.7314 | 254.619
5196 | 400.59 | 30.6206 | 11.7306 | 253.418
5197 | 401.216 | 30.6511 | 11.7322 | 252.646
5198 | 401.216 | 30.6875 | 11.733 | 250.634
5199 | 401.216 | 30.6363 | 11.7345 | 249.741
5200 | 400.59 | 30.7677 | 11.7338 | 247.795
5201 | 400.59 | 30.8554 | 11.7345 | 246.667
5202 | 400.59 | 30.8779 | 11.7338 | 245.908
5203 | 401.216 | 30.8789 | 11.7338 | 244.959
5204 | 400.59 | 30.8657 | 11.733 | 244.481
5205 | 401.216 | 30.8398 | 11.733 | 243.278
5206 | 400.59 | 30.8183 | 11.733 | 242.865
5207 | 401.216 | 30.7989 | 11.733 | 242.136
5208 | 401.216 | 30.7835 | 11.733 | 241.435
5209 | 400.59 | 30.7684 | 11.733 | 240.71
5210 | 400.59 | 30.7517 | 11.7346 | 239.514
5211 | 401.216 | 30.7419 | 11.7338 | 238.589
5212 | 400.59 | 30.7325 | 11.733 | 237.619
5213 | 400.59 | 30.73 | 11.733 | 237.195
5214 | 401.216 | 30.7285 | 11.733 | 235.95
5215 | 401.216 | 30.7285 | 11.7346 | 234.483
5216 | 400.59 | 30.7332 | 11.7338 | 234.217
5217 | 400.59 | 30.7332 | 11.7354 | 232.992
5218 | 400.59 | 30.7319 | 11.7354 | 231.54
5219 | 401.216 | 30.7336 | 11.7346 | 230.837
5220 | 401.216 | 30.7342 | 11.7354 | 230.345
5221 | 400.59 | 30.7357 | 11.7354 | 229.109
5222 | 401.216 | 30.7406 | 11.7354 | 228.152
5223 | 400.59 | 30.7453 | 11.7346 | 226.674
5224 | 401.216 | 30.7489 | 11.7346 | 225.962
5225 | 400.59 | 30.7511 | 11.7338 | 224.974
5226 | 401.216 | 30.7515 | 11.7346 | 224.018
5227 | 400.59 | 30.7556 | 11.7346 | 223.021
5228 | 400.59 | 30.76 | 11.7338 | 222.05
5229 | 400.59 | 30.7639 | 11.7338 | 221.074
5230 | 400.59 | 30.7671 | 11.7315 | 219.631
5231 | 401.216 | 30.7707 | 11.7315 | 218.919
5232 | 400.59 | 30.7729 | 11.7307 | 217.931
5233 | 400.59 | 30.7729 | 11.7291 | 216.487
5234 | 400.59 | 30.7741 | 11.7291 | 215.758
5235 | 401.216 | 30.7758 | 11.7299 | 215.285
5236 | 400.59 | 30.7793 | 11.7292 | 214.053
5237 | 400.59 | 30.7825 | 11.7299 | 213.073
5238 | 401.216 | 30.7854 | 11.7307 | 212.113
5239 | 401.216 | 30.7873 | 11.7315 | 211.135
5240 | 400.59 | 30.7921 | 11.7307 | 210.144
5241 | 401.216 | 30.7937 | 11.7299 | 209.682
5242 | 400.59 | 30.7985 | 11.7292 | 207.963
5243 | 400.59 | 30.7946 | 11.7323 | 207.221
5244 | 400.59 | 30.7952 | 11.7331 | 206.73
5245 | 401.216 | 30.7937 | 11.7362 | 206.003
5246 | 401.216 | 30.795 | 11.7362 | 204.79
5247 | 400.59 | 30.7965 | 11.7362 | 203.799
5248 | 400.59 | 30.7965 | 11.7378 | 203.304
5249 | 400.59 | 30.7984 | 11.7386 | 202.084
5250 | 400.59 | 30.7997 | 11.7386 | 201.598
5251 | 400.59 | 30.8029 | 11.7362 | 200.397
5252 | 400.59 | 30.8035 | 11.7355 | 199.916
5253 | 400.59 | 30.8042 | 11.7347 | 199.678
5254 | 400.59 | 30.8042 | 11.7347 | 198.708
5255 | 400.59 | 30.8029 | 11.7347 | 197.983
5256 | 400.59 | 30.7991 | 11.7347 | 197.746
5257 | 400.59 | 30.7933 | 11.737 | 196.285
5258 | 400.59 | 30.799 | 11.7363 | 195.797
5259 | 400.59 | 30.7997 | 11.737 | 195.549
5260 | 400.59 | 30.8054 | 11.7363 | 195.061
5261 | 400.59 | 30.8112 | 11.7355 | 194.574
5262 | 400.59 | 30.8176 | 11.7355 | 194.08
5263 | 400.59 | 30.7978 | 11.7363 | 193.618
5264 | 400.59 | 30.7997 | 11.7386 | 193.116
5265 | 400.59 | 30.8035 | 11.7371 | 193.12
5266 | 400.59 | 30.8099 | 11.7355 | 192.394
5267 | 400.59 | 30.8022 | 11.7355 | 191.92
5268 | 400.59 | 30.8221 | 11.7363 | 191.888
5269 | 401.216 | 30.7886 | 11.7363 | 191.178
5270 | 400.59 | 30.7862 | 11.7363 | 190.725
5271 | 400.59 | 30.7977 | 11.7363 | 190.179
5272 | 400.59 | 30.8067 | 11.7363 | 189.728
5273 | 400.59 | 30.8163 | 11.7371 | 189.226
5274 | 400.59 | 30.8061 | 11.7355 | 188.234
5275 | 400.59 | 30.8093 | 11.7332 | 188.532
5276 | 400.59 | 30.8202 | 11.7324 | 187.75
5277 | 400.59 | 30.8279 | 11.7277 | 187.813
5278 | 400.59 | 30.8395 | 11.723 | 187.054
5279 | 400.59 | 30.8062 | 11.723 | 186.613
5280 | 400.59 | 30.8222 | 11.7238 | 186.103
5281 | 400.59 | 30.8187 | 11.7238 | 186.107
5282 | 400.59 | 30.8119 | 11.7238 | 185.389
5283 | 400.59 | 30.8074 | 11.7214 | 185.409
5284 | 401.216 | 30.8155 | 11.7254 | 185.15
5285 | 401.216 | 30.8533 | 11.7277 | 184.36
5286 | 400.59 | 30.9028 | 11.7285 | 184.274
5287 | 401.216 | 30.9384 | 11.73 | 183.994
5288 | 401.216 | 30.9602 | 11.7269 | 183.742
5289 | 401.216 | 30.9654 | 11.7253 | 183.018
5290 | 400.59 | 30.9547 | 11.7246 | 183.019
5291 | 400.59 | 30.931 | 11.7238 | 182.812
5292 | 401.216 | 30.9103 | 11.7238 | 182.614
5293 | 400.59 | 30.9009 | 11.7246 | 182.362
5294 | 401.216 | 30.8962 | 11.7253 | 182.138
5295 | 400.59 | 30.9048 | 11.7246 | 181.873
5296 | 400.59 | 30.9105 | 11.7253 | 181.618
5297 | 400.59 | 30.9105 | 11.7253 | 181.376
5298 | 400.59 | 30.9131 | 11.7253 | 181.615
5299 | 400.59 | 30.9175 | 11.7277 | 181.111
5300 | 400.59 | 30.9195 | 11.7269 | 181.356
5301 | 400.59 | 30.9105 | 11.7269 | 180.883
5302 | 400.59 | 30.9028 | 11.7269 | 181.135
5303 | 400.59 | 30.89 | 11.7269 | 180.623
5304 | 400.59 | 30.8894 | 11.7277 | 180.905
5305 | 400.59 | 30.8868 | 11.7261 | 180.433
5306 | 400.59 | 30.8842 | 11.7261 | 180.679
5307 | 401.216 | 30.8872 | 11.7253 | 180.212
5308 | 400.59 | 30.8881 | 11.7261 | 180.431
5309 | 400.59 | 30.8919 | 11.7261 | 179.942
5310 | 400.59 | 30.8734 | 11.7253 | 179.728
5311 | 401.216 | 30.8738 | 11.7245 | 179.507
5312 | 400.59 | 30.8701 | 11.7261 | 179.243
5313 | 400.59 | 30.8727 | 11.7245 | 179.007
5314 | 400.59 | 30.8785 | 11.7237 | 178.277
5315 | 400.59 | 30.8804 | 11.723 | 178.236
5316 | 400.59 | 30.8862 | 11.7222 | 178.034
5317 | 401.216 | 30.8891 | 11.723 | 177.8
5318 | 400.59 | 30.8945 | 11.723 | 177.492
5319 | 400.59 | 30.8939 | 11.7237 | 177.246
5320 | 400.59 | 30.8977 | 11.7222 | 177.008
5321 | 400.59 | 30.9041 | 11.7206 | 176.767
5322 | 400.59 | 30.9041 | 11.7206 | 176.041
5323 | 401.216 | 30.9071 | 11.7183 | 176.067
5324 | 400.59 | 30.9112 | 11.7198 | 175.31
5325 | 400.59 | 30.9163 | 11.7198 | 175.83
5326 | 400.59 | 30.9189 | 11.7198 | 175.3
5327 | 400.59 | 30.9221 | 11.7206 | 174.566
5328 | 400.59 | 30.9233 | 11.7222 | 174.555
5329 | 400.59 | 30.9259 | 11.7253 | 174.334
5330 | 400.59 | 30.9304 | 11.7245 | 174.049
5331 | 400.59 | 30.9336 | 11.7253 | 173.84
5332 | 400.59 | 30.938 | 11.7245 | 173.556
5333 | 400.59 | 30.9387 | 11.7269 | 173.3
5334 | 400.59 | 30.9412 | 11.7284 | 173.046
5335 | 400.59 | 30.9418 | 11.7308 | 173.315
5336 | 400.59 | 30.9418 | 11.7323 | 173.265
5337 | 400.59 | 30.9437 | 11.7331 | 173.259
5338 | 400.59 | 30.9431 | 11.7339 | 172.771
5339 | 400.59 | 30.945 | 11.7331 | 173.499
5340 | 400.59 | 30.9495 | 11.7323 | 173.256
5341 | 401.216 | 30.9531 | 11.7323 | 173.268
5342 | 400.59 | 30.9585 | 11.7308 | 173.738
5343 | 400.59 | 30.963 | 11.73 | 173.979
5344 | 401.216 | 30.966 | 11.7276 | 174.247
5345 | 400.59 | 30.9707 | 11.7253 | 174.964
5346 | 400.59 | 30.9733 | 11.7253 | 174.961
5347 | 400.59 | 30.9739 | 11.7276 | 175.673
5348 | 400.59 | 30.9764 | 11.7276 | 175.711
5349 | 400.59 | 30.979 | 11.7276 | 176.392
5350 | 400.59 | 30.9796 | 11.73 | 176.378
5351 | 400.59 | 30.9815 | 11.7307 | 177.097
5352 | 400.59 | 30.9828 | 11.7292 | 177.589
5353 | 400.59 | 30.9867 | 11.7276 | 178.077
5354 | 400.59 | 30.988 | 11.7292 | 178.55
5355 | 401.216 | 30.987 | 11.7315 | 179.038
5356 | 400.59 | 30.9879 | 11.7339 | 179.491
5357 | 400.59 | 30.9892 | 11.7339 | 180.457
5358 | 400.59 | 30.9885 | 11.7362 | 181.17
5359 | 400.59 | 30.9898 | 11.7362 | 181.367
5360 | 401.216 | 30.9915 | 11.737 | 182.388
5361 | 401.216 | 30.9908 | 11.7393 | 182.617
5362 | 401.216 | 30.9895 | 11.7393 | 183.587
5363 | 400.59 | 30.9898 | 11.7378 | 183.82
5364 | 400.59 | 30.9936 | 11.7362 | 184.308
5365 | 400.59 | 30.9956 | 11.7338 | 184.804
5366 | 401.216 | 30.994 | 11.7354 | 185.298
5367 | 400.59 | 30.9943 | 11.737 | 185.754
5368 | 400.59 | 30.9949 | 11.7362 | 186.242
5369 | 400.59 | 30.9955 | 11.7385 | 186.227
5370 | 400.59 | 30.9955 | 11.7417 | 186.889
5371 | 400.59 | 30.9909 | 11.7471 | 187.346
5372 | 400.59 | 30.9877 | 11.7464 | 187.355
5373 | 400.59 | 30.9871 | 11.744 | 188.14
5374 | 400.59 | 30.9897 | 11.7409 | 188.156
5375 | 400.59 | 30.9897 | 11.7409 | 188.398
5376 | 400.59 | 30.9962 | 11.7362 | 188.66
5377 | 400.59 | 31.002 | 11.7338 | 188.863
5378 | 401.216 | 31.0036 | 11.7346 | 189.115
5379 | 400.59 | 31.0014 | 11.7315 | 189.407
5380 | 400.59 | 31.0013 | 11.733 | 190.078
5381 | 400.59 | 31.0026 | 11.7315 | 189.647
5382 | 400.59 | 31.0065 | 11.7299 | 190.574
5383 | 400.59 | 31.0084 | 11.7307 | 190.612
5384 | 401.216 | 31.0108 | 11.7291 | 190.878
5385 | 400.59 | 31.0104 | 11.7283 | 191.108
5386 | 400.59 | 31.0097 | 11.7276 | 191.355
5387 | 400.59 | 31.0169 | 11.7189 | 191.641
5388 | 400.59 | 31.0188 | 11.7166 | 192.333
5389 | 400.59 | 31.0214 | 11.715 | 192.339
5390 | 400.59 | 31.0227 | 11.7182 | 193.044
5391 | 400.59 | 31.0285 | 11.7158 | 193.097
5392 | 401.216 | 31.0288 | 11.7197 | 193.77
5393 | 400.59 | 31.0303 | 11.7213 | 194.754
5394 | 400.59 | 31.0322 | 11.7205 | 194.951
5395 | 400.59 | 31.0335 | 11.7221 | 195.424
5396 | 400.59 | 31.0361 | 11.7205 | 196.398
5397 | 401.216 | 31.0384 | 11.7189 | 196.665
5398 | 400.59 | 31.04 | 11.7158 | 197.632
5399 | 400.59 | 31.0419 | 11.715 | 198.844
5400 | 400.59 | 31.0425 | 11.7174 | 199.312
5401 | 400.59 | 31.0408 | 11.7205 | 199.052
5402 | 400.59 | 31.0373 | 11.7268 | 200.71
5403 | 400.59 | 31.0372 | 11.7299 | 201.173
5404 | 400.59 | 31.0398 | 11.7314 | 201.885
5405 | 400.59 | 31.0417 | 11.7322 | 203.086
5406 | 400.59 | 31.0436 | 11.733 | 204.045
5407 | 400.59 | 31.0403 | 11.7401 | 204.487
5408 | 400.59 | 31.0371 | 11.7455 | 206.148
5409 | 400.59 | 31.0416 | 11.7432 | 206.882
5410 | 400.59 | 31.0422 | 11.7424 | 207.853
5411 | 400.59 | 31.0455 | 11.74 | 208.348
5412 | 400.59 | 31.0461 | 11.7393 | 209.561
5413 | 400.59 | 31.05 | 11.7377 | 211.016
5414 | 400.59 | 31.0461 | 11.744 | 211.705
5415 | 400.59 | 31.0499 | 11.744 | 212.182
5416 | 400.59 | 31.0473 | 11.7471 | 213.373
5417 | 400.59 | 31.0473 | 11.7502 | 214.802
5418 | 400.59 | 31.0498 | 11.7486 | 215.05
5419 | 400.59 | 31.0479 | 11.7526 | 215.751
5420 | 400.59 | 31.0485 | 11.7533 | 216.953
5421 | 400.59 | 31.0504 | 11.7526 | 217.438
5422 | 400.59 | 31.0504 | 11.7526 | 218.647
5423 | 400.59 | 31.0491 | 11.7541 | 219.121
5424 | 401.216 | 31.0463 | 11.7541 | 219.871
5425 | 400.59 | 31.0472 | 11.7533 | 220.579
5426 | 400.59 | 31.0517 | 11.7526 | 221.786
5427 | 400.59 | 31.053 | 11.7526 | 221.784
5428 | 400.59 | 31.0549 | 11.7533 | 222.742
5429 | 400.59 | 31.0594 | 11.7525 | 222.982
5430 | 400.59 | 31.0581 | 11.7525 | 223.95
5431 | 400.59 | 31.0587 | 11.7549 | 224.657
5432 | 400.59 | 31.0613 | 11.7533 | 225.389
5433 | 400.59 | 31.0613 | 11.7549 | 226.103
5434 | 400.59 | 31.0665 | 11.7533 | 226.831
5435 | 400.59 | 31.0671 | 11.7541 | 227.549
5436 | 400.59 | 31.069 | 11.7533 | 228.276
5437 | 400.59 | 31.0716 | 11.7533 | 229.48
5438 | 400.59 | 31.0722 | 11.7541 | 229.957
5439 | 400.59 | 31.0735 | 11.7541 | 230.679
5440 | 400.59 | 31.0748 | 11.7541 | 231.346
5441 | 400.59 | 31.0748 | 11.7557 | 232.115
5442 | 401.216 | 31.0758 | 11.7557 | 232.86
5443 | 401.216 | 31.0758 | 11.7557 | 233.585
5444 | 400.59 | 31.078 | 11.7564 | 234.278
5445 | 400.59 | 31.078 | 11.7564 | 235.486
5446 | 400.59 | 31.0812 | 11.7557 | 235.969
5447 | 400.59 | 31.0792 | 11.7564 | 237.174
5448 | 400.59 | 31.0812 | 11.7557 | 238.143
5449 | 400.59 | 31.0818 | 11.7564 | 238.136
5450 | 401.216 | 31.0835 | 11.7572 | 239.116
5451 | 400.59 | 31.0856 | 11.758 | 240.717
5452 | 400.59 | 31.0895 | 11.7564 | 241.447
5453 | 400.59 | 31.094 | 11.7541 | 241.941
5454 | 400.59 | 31.0966 | 11.7525 | 243.214
5455 | 400.59 | 31.0972 | 11.7533 | 244.115
5456 | 400.59 | 31.0947 | 11.7517 | 245.639
5457 | 400.59 | 31.096 | 11.7486 | 245.903
5458 | 400.59 | 31.0999 | 11.7486 | 246.621
5459 | 400.59 | 31.1019 | 11.7431 | 247.386
5460 | 400.59 | 31.0929 | 11.7431 | 248.61
5461 | 400.59 | 31.0865 | 11.7416 | 249.057
5462 | 401.216 | 31.0882 | 11.7376 | 250.377
5463 | 400.59 | 31.0975 | 11.7361 | 250.35
5464 | 400.59 | 31.0993 | 11.74 | 251.765
5465 | 400.59 | 31.0999 | 11.7439 | 252.638
5466 | 400.59 | 31.1038 | 11.7408 | 252.717
5467 | 400.59 | 31.1007 | 11.7322 | 253.76
5468 | 400.59 | 31.102 | 11.7306 | 253.951
5469 | 400.59 | 31.163 | 11.7267 | 254.418
5470 | 400.59 | 31.2393 | 11.729 | 254.746
5471 | 399.965 | 31.2953 | 11.7314 | 254.059
5472 | 400.59 | 31.3123 | 11.74 | 253.982
5473 | 400.59 | 31.3141 | 11.7455 | 253.452
5474 | 399.965 | 31.3213 | 11.7478 | 253.215
5475 | 400.59 | 31.3416 | 11.7509 | 252.936
5476 | 399.965 | 31.3735 | 11.7392 | 253.193
5477 | 401.842 | 31.3895 | 11.7376 | 252.766
5478 | 400.59 | 31.3629 | 11.7439 | 252.895
5479 | 399.965 | 31.3149 | 11.7478 | 252.925
5480 | 399.965 | 31.2449 | 11.7564 | 253.522
5481 | 399.965 | 31.1564 | 11.7533 | 254.852
5482 | 399.965 | 31.0341 | 11.7525 | 254.897
5483 | 399.965 | 30.9342 | 11.7525 | 255.74
5484 | 399.965 | 30.858 | 11.7486 | 256.393
5485 | 399.965 | 30.7665 | 11.7478 | 257.11
5486 | 399.965 | 30.6239 | 11.7486 | 256.815
5487 | 399.965 | 30.4519 | 11.7494 | 256.149
5488 | 399.965 | 30.3395 | 11.7478 | 256.365
5489 | 399.965 | 30.2693 | 11.7478 | 255.762
5490 | 399.965 | 30.224 | 11.7454 | 255.925
5491 | 399.965 | 30.201 | 11.7439 | 254.763
5492 | 399.339 | 30.1936 | 11.7439 | 253.476
5493 | 399.965 | 30.2406 | 11.7439 | 252.444
5494 | 399.965 | 30.3414 | 11.7439 | 250.323
5495 | 399.339 | 30.4202 | 11.74 | 249.222
5496 | 399.339 | 30.5065 | 11.7298 | 247.939
5497 | 399.339 | 30.5666 | 11.7266 | 245.676
5498 | 399.339 | 30.6209 | 11.7431 | 244.726
5499 | 399.339 | 30.6938 | 11.7509 | 243.328
5500 | 398.714 | 30.7433 | 11.758 | 240.987
5501 | 399.339 | 30.7558 | 11.7595 | 240.251
5502 | 399.339 | 30.7687 | 11.7407 | 238.196
5503 | 398.714 | 30.7824 | 11.7384 | 236.958
5504 | 398.714 | 30.785 | 11.7399 | 235.974
5505 | 399.339 | 30.7893 | 11.7329 | 234.347
5506 | 398.714 | 30.7977 | 11.7493 | 233.22
5507 | 398.714 | 30.8382 | 11.7235 | 231.168
5508 | 398.714 | 30.8647 | 11.6945 | 230.614
5509 | 399.339 | 30.8884 | 11.6702 | 229.081
5510 | 399.339 | 30.8981 | 11.6695 | 228.102
5511 | 399.339 | 30.8544 | 11.6742 | 225.955
5512 | 399.339 | 30.823 | 11.6781 | 225.249
5513 | 399.339 | 30.8095 | 11.6804 | 223.556
5514 | 398.714 | 30.7982 | 11.6742 | 222.627
5515 | 399.339 | 30.723 | 11.6687 | 221.592
5516 | 398.714 | 30.533 | 11.6663 | 220.669
5517 | 399.339 | 30.4175 | 11.6679 | 219.641
5518 | 399.339 | 30.3811 | 11.6655 | 218.984
5519 | 399.339 | 30.3299 | 11.6765 | 218.499
5520 | 399.339 | 30.2852 | 11.6765 | 218.324
5521 | 399.339 | 30.319 | 11.6632 | 218.366
5522 | 399.339 | 30.3868 | 11.6365 | 217.232
5523 | 399.339 | 30.3279 | 11.6412 | 217.045
5524 | 399.339 | 30.2132 | 11.6248 | 216.796
5525 | 399.339 | 30.1364 | 11.6217 | 216.499
5526 | 399.339 | 30.1526 | 11.6522 | 215.285
5527 | 399.339 | 30.2231 | 11.6773 | 214.761
5528 | 399.339 | 30.2634 | 11.6765 | 213.732
5529 | 399.339 | 30.3011 | 11.6695 | 212.506
5530 | 399.339 | 30.3772 | 11.6734 | 211.392
5531 | 399.965 | 30.3656 | 11.7204 | 210.087
5532 | 399.339 | 30.2727 | 11.7345 | 208.216
5533 | 399.965 | 30.2144 | 11.7416 | 206.815
5534 | 399.965 | 30.1129 | 11.7361 | 206.463
5535 | 399.339 | 29.9843 | 11.7361 | 204.732
5536 | 399.965 | 29.8986 | 11.7392 | 203.879
5537 | 399.965 | 29.8751 | 11.7431 | 203.644
5538 | 399.965 | 29.8573 | 11.7431 | 202.938
5539 | 399.965 | 29.8451 | 11.7392 | 201.763
5540 | 399.965 | 29.819 | 11.7416 | 201.784
5541 | 399.965 | 29.7972 | 11.7291 | 201.409
5542 | 399.965 | 29.7262 | 11.7479 | 200.412
5543 | 399.965 | 29.6975 | 11.7455 | 200.224
5544 | 399.965 | 29.7258 | 11.7306 | 199.792
5545 | 399.965 | 29.8503 | 11.7009 | 199.321
5546 | 399.965 | 29.9012 | 11.6978 | 198.294
5547 | 399.965 | 30.0423 | 11.7017 | 196.854
5548 | 399.965 | 30.2064 | 11.7009 | 195.658
5549 | 399.965 | 30.3015 | 11.6845 | 194.125
5550 | 399.339 | 30.3926 | 11.6813 | 192.832
5551 | 399.339 | 30.4956 | 11.6774 | 191.502
5552 | 399.339 | 30.5609 | 11.6712 | 189.706
5553 | 399.339 | 30.557 | 11.7025 | 188.108
5554 | 399.339 | 30.5647 | 11.7213 | 187.014
5555 | 398.714 | 30.5521 | 11.7244 | 185.781
5556 | 398.714 | 30.5361 | 11.7299 | 184.071
5557 | 398.714 | 30.538 | 11.7479 | 183.962
5558 | 398.714 | 30.5578 | 11.7471 | 183.214
5559 | 398.088 | 30.5542 | 11.7393 | 182.477
5560 | 398.714 | 30.5284 | 11.7393 | 182.328
5561 | 398.714 | 30.5073 | 11.7386 | 181.389
5562 | 398.714 | 30.4811 | 11.744 | 181.148
5563 | 398.088 | 30.4622 | 11.7487 | 181.128
5564 | 398.088 | 30.4571 | 11.7425 | 180.885
5565 | 398.088 | 30.4469 | 11.7487 | 180.662
5566 | 398.088 | 30.4539 | 11.7464 | 180.91
5567 | 398.088 | 30.4666 | 11.7354 | 180.957
5568 | 398.714 | 30.4626 | 11.7433 | 180.405
5569 | 398.088 | 30.4584 | 11.7582 | 180.108
5570 | 398.088 | 30.4456 | 11.7644 | 179.845
5571 | 398.088 | 30.4341 | 11.7644 | 178.648
5572 | 398.088 | 30.4328 | 11.7644 | 178.364
5573 | 398.714 | 30.4326 | 11.7613 | 177.957
5574 | 398.088 | 30.4213 | 11.766 | 176.958
5575 | 398.088 | 30.4251 | 11.7566 | 176.764
5576 | 398.714 | 30.4242 | 11.7464 | 175.827
5577 | 398.714 | 30.4102 | 11.7418 | 175.67
5578 | 398.714 | 30.3745 | 11.7605 | 174.596
5579 | 398.714 | 30.3451 | 11.7621 | 174.381
5580 | 398.714 | 30.3183 | 11.7652 | 173.911
5581 | 398.714 | 30.289 | 11.7699 | 173.477
5582 | 398.714 | 30.2584 | 11.7731 | 173.496
5583 | 398.714 | 30.2335 | 11.777 | 173.221
5584 | 398.714 | 30.1997 | 11.7778 | 174.027
5585 | 399.339 | 30.1689 | 11.7762 | 173.805
5586 | 399.339 | 30.1383 | 11.7762 | 173.357
5587 | 398.714 | 30.1054 | 11.7778 | 174.101
5588 | 399.339 | 30.1293 | 11.7715 | 173.394
5589 | 399.339 | 30.1363 | 11.7692 | 173.683
5590 | 399.339 | 30.1153 | 11.7716 | 173.654
5591 | 399.339 | 30.0783 | 11.7731 | 173.246
5592 | 399.339 | 30.0815 | 11.7739 | 172.467
5593 | 399.339 | 30.1184 | 11.7723 | 171.946
5594 | 399.339 | 30.1433 | 11.7716 | 171.475
5595 | 399.339 | 30.1663 | 11.7716 | 170.921
5596 | 399.339 | 30.1777 | 11.77 | 170.43
5597 | 399.339 | 30.1917 | 11.7653 | 169.508
5598 | 399.339 | 30.2535 | 11.7583 | 168.744
5599 | 399.339 | 30.3436 | 11.7622 | 167.888
5600 | 398.714 | 30.28 | 11.7606 | 167.188
5601 | 399.339 | 30.1949 | 11.763 | 166.562
5602 | 399.339 | 30.2305 | 11.7536 | 164.871
5603 | 399.339 | 30.2917 | 11.7364 | 164.649
5604 | 398.714 | 30.3672 | 11.6941 | 164.567
5605 | 398.714 | 30.3742 | 11.6824 | 164.095
5606 | 398.714 | 30.403 | 11.7067 | 163.448
5607 | 398.714 | 30.4363 | 11.7161 | 163.36
5608 | 398.088 | 30.4717 | 11.7231 | 163.51
5609 | 398.714 | 30.5047 | 11.7294 | 163.939
5610 | 398.714 | 30.5258 | 11.7333 | 164.137
5611 | 398.714 | 30.5226 | 11.7435 | 164.814
5612 | 398.088 | 30.4985 | 11.7529 | 165.746
5613 | 398.088 | 30.4794 | 11.7576 | 165.5
5614 | 398.088 | 30.473 | 11.7529 | 166.745
5615 | 398.088 | 30.4704 | 11.7513 | 167.484
5616 | 398.088 | 30.4608 | 11.7584 | 167.699
5617 | 398.088 | 30.4519 | 11.7568 | 167.718
5618 | 398.088 | 30.4283 | 11.7592 | 167.976
5619 | 398.088 | 30.3504 | 11.7686 | 168.744
5620 | 398.088 | 30.3153 | 11.7756 | 168.263
5621 | 398.088 | 30.3536 | 11.7772 | 168.209
5622 | 397.462 | 30.3679 | 11.7819 | 168.151
5623 | 397.462 | 30.3048 | 11.7827 | 168.221
5624 | 397.462 | 30.278 | 11.7842 | 167.759
5625 | 397.462 | 30.2812 | 11.7866 | 167.985
5626 | 397.462 | 30.2939 | 11.785 | 167.979
5627 | 397.462 | 30.2837 | 11.7835 | 167.999
5628 | 397.462 | 30.2544 | 11.7819 | 168.042
5629 | 397.462 | 30.1944 | 11.7835 | 167.619
5630 | 397.462 | 30.1364 | 11.7843 | 167.926
5631 | 397.462 | 30.081 | 11.785 | 167.502
5632 | 397.462 | 30.0389 | 11.7819 | 166.839
5633 | 397.462 | 30 | 11.7796 | 167.384
5634 | 397.462 | 29.9764 | 11.7804 | 166.435
5635 | 397.462 | 29.9553 | 11.7718 | 166.506
5636 | 397.462 | 29.9403 | 11.7428 | 165.949
5637 | 397.462 | 29.9078 | 11.7483 | 165.957
5638 | 398.088 | 29.8816 | 11.7553 | 165.723
5639 | 397.462 | 29.8438 | 11.7679 | 165.927
5640 | 397.462 | 29.8159 | 11.7773 | 164.936
5641 | 397.462 | 29.8112 | 11.7603 | 165.032
5642 | 397.462 | 29.8017 | 11.7264 | 164.98
5643 | 397.462 | 29.8014 | 11.7045 | 165.829
5644 | 398.088 | 29.8247 | 11.6606 | 166.296
5645 | 397.462 | 29.8077 | 11.6614 | 166.052
5646 | 398.088 | 29.7894 | 11.6872 | 166.439
5647 | 397.462 | 29.8314 | 11.6653 | 166.248
5648 | 398.088 | 29.8529 | 11.6684 | 166.71
5649 | 398.088 | 29.8809 | 11.6637 | 166.458
5650 | 398.088 | 29.904 | 11.6716 | 167.365
5651 | 398.088 | 29.9271 | 11.6825 | 170.164
5652 | 398.088 | 29.9741 | 11.6637 | 171.472
5653 | 398.088 | 30.0234 | 11.6724 | 173.315
5654 | 398.088 | 30.0333 | 11.7045 | 174.828
5655 | 398.088 | 30.0673 | 11.7147 | 175.459
5656 | 398.088 | 30.0897 | 11.7248 | 177.077
5657 | 398.088 | 30.1379 | 11.6919 | 178.179
5658 | 398.714 | 30.1371 | 11.6959 | 178.904
5659 | 398.714 | 30.0675 | 11.7029 | 179.438
5660 | 398.088 | 30.0721 | 11.6833 | 179.73
5661 | 398.088 | 30.0349 | 11.6724 | 179.84
5662 | 398.088 | 29.9894 | 11.6559 | 180.237
5663 | 398.714 | 29.7538 | 11.6692 | 180.274
5664 | 398.088 | 29.952 | 11.6833 | 180.9
5665 | 398.088 | 30.0108 | 11.6849 | 181.26
5666 | 397.462 | 30.0079 | 11.6951 | 182.205
5667 | 397.462 | 30.0068 | 11.7123 | 183.323
5668 | 397.462 | 30.0077 | 11.7272 | 183.676
5669 | 397.462 | 29.8863 | 11.71 | 183.692
5670 | 397.462 | 29.8849 | 11.6575 | 183.761
5671 | 397.462 | 29.8855 | 11.6567 | 182.788
5672 | 396.837 | 29.8782 | 11.6692 | 181.731
5673 | 397.462 | 29.871 | 11.67 | 181.02
5674 | 397.462 | 29.8729 | 11.6677 | 179.812
5675 | 397.462 | 29.8695 | 11.6575 | 178.941
5676 | 396.837 | 29.8641 | 11.6614 | 178.378
5677 | 397.462 | 29.8602 | 11.6739 | 177.107
5678 | 397.462 | 29.861 | 11.681 | 176.09
5679 | 397.462 | 29.8578 | 11.6849 | 175.096
5680 | 397.462 | 29.8344 | 11.6966 | 173.108
5681 | 396.837 | 29.8157 | 11.7123 | 172.052
5682 | 397.462 | 29.8042 | 11.7201 | 170.374
5683 | 397.462 | 29.8116 | 11.7076 | 169.458
5684 | 396.837 | 29.8256 | 11.6872 | 169.252
5685 | 397.462 | 29.8266 | 11.6857 | 167.568
5686 | 397.462 | 29.8341 | 11.6778 | 166.381
5687 | 398.088 | 29.8179 | 11.6771 | 165.2
5688 | 398.088 | 29.8008 | 11.6825 | 164.947
5689 | 398.088 | 29.7868 | 11.6857 | 163.726