## Header
* | Sea-Bird | SBE | 19 | Data | File:
* | FileName | = | \CTD\DATA\pv-38500.HEX
* | Software | Version | 4.229a
* | Temperature | SN | = | 55
* | Conductivity | SN | = | 55
* | System | UpLoad | Time | = | Sep | 19 | 1998 | 19:56
* | ds
* | SEACAT | PROFILER | V1.9h | SN | 55 | 2020-05-19 | 83:47
* | pressure | sensor | range | = | 3000 | psia
* | clk | = | 32767.789 | iop | = | 102 | vmain | = | 7.4 | vlith | = | 5.7
* | ncasts | = | 2 | samples | = | 21658 | free | = | 0 | lwait | = | 0 | msec
* | sample | rate | = | 1 | scan | every | 1 | seconds
* | real | time | data | transmitted | at | 9600 | baud
* | number | of | words | (SEACON | entry) | = | 6
* | battery | cutoff | = | 5.8 | volts
* | S>
* | cast | 0 | 2013-05-18 | 71:53 | samples | 0 | to | 21657 | stop | = | switch | off
# | nquan | = | 5
# | nvalues | = | 12284
# | units | = | metric
# | name | 0 | = | scan: | scan | number
# | name | 1 | = | pr: | pressure | [db]
# | name | 2 | = | sal: | salinity, | PSS-78 | [PSU]
# | name | 3 | = | t090: | temperature, | ITS-90 | [deg | C]
# | name | 4 | = | oxMm/Kg: | oxygen | [æmol/kg]
# | span | 0 | = | 1, | 12284
# | span | 1 | = | -0.416, | 515.073
# | span | 2 | = | 1.0070, | 37.5753
# | span | 3 | = | 7.3839, | 26.9181
# | span | 4 | = | 102.78800, | 604.668
# | interval | = | seconds: | 2
# | start_time | = | Jan | 1 | 80 | 0:00
# | bad_flag | = | -9.99e-29
# | sensor | 0 | = | Frequency | 0 | temperature, | 55
# | sensor | 1 | = | Frequency | 1 | conductivity, | 55, | JAN | 20 | 95, | cpcor | = | -9.57e-08
# | sensor | 2 | = | Extrnl | Volt | 0 | oxygen, | current, | 23164, | 10 | JAN | 95
# | sensor | 3 | = | Extrnl | Volt | 1 | oxygen, | temperature, | 23164, | 10 | JAN | 95
# | sensor | 4 | = | Pressure | Voltage, | 9b385, | 12 | AUG | 92
# | datcnv_date | = | Aug | 18 | 1999 | 11:52:15, | 4.236
# | datcnv_in | = | PV-38500.HEX | PV263C.CON
# | datcnv_skipover | = | 0
# | file_type | = | ascii
*END*

## P5-385 CTD
Scan | Pr | Sal | T090 | OxMm/Kg
1 | 0.21 | 1.4502 | 26.9181 | 466.541
2 | 0.21 | 1.3683 | 26.8943 | 467.102
3 | 0.21 | 1.4757 | 26.8857 | 467.009
4 | 0.21 | 1.697 | 26.8685 | 466.58
5 | 0.21 | 2.0985 | 26.854 | 457.103
6 | 0.21 | 2.0777 | 26.8408 | 378.222
7 | 0.21 | 2.2063 | 26.8421 | 356.363
8 | 0.21 | 1.704 | 26.849 | 343.187
9 | 0.21 | 1.4706 | 26.8395 | 333.201
10 | 0.21 | 1.3931 | 26.8018 | 327.118
11 | 0.21 | 1.6637 | 26.776 | 320.805
12 | 0.21 | 1.967 | 26.7628 | 316.127
13 | 0.21 | 1.8975 | 26.7407 | 312.666
14 | 0.21 | 1.979 | 26.7294 | 309.726
15 | 0.21 | 1.9104 | 26.7193 | 307.374
16 | 0.21 | 1.7003 | 26.7344 | 305.692
17 | 0.21 | 1.5518 | 26.7432 | 303.784
18 | 0.21 | 1.6421 | 26.7482 | 302.527
19 | 0.21 | 1.8081 | 26.7407 | 300.543
20 | 0.21 | 1.8341 | 26.7281 | 299.866
21 | 0.21 | 1.8578 | 26.7199 | 298.161
22 | 0.21 | 1.843 | 26.6985 | 297.795
23 | 0.21 | 1.8246 | 26.6808 | 297.012
24 | 0.21 | 1.7346 | 26.684 | 296.116
25 | 0.21 | 1.6431 | 26.6783 | 295.758
26 | 0.21 | 1.5429 | 26.6915 | 295.257
27 | 0.21 | 1.491 | 26.6971 | 294.915
28 | 0.21 | 1.5501 | 26.6877 | 294.073
29 | 0.21 | 1.7726 | 26.6877 | 292.732
30 | 0.21 | 1.8641 | 26.6864 | 292.295
31 | 0.21 | 1.8077 | 26.6769 | 291.901
32 | 0.21 | 1.8631 | 26.6744 | 291.311
33 | 0.21 | 1.6325 | 26.6788 | 291.587
34 | 0.21 | 1.4609 | 26.6964 | 291.643
35 | 0.21 | 1.4225 | 26.7002 | 290.988
36 | 0.21 | 1.5731 | 26.6901 | 290.4
37 | 0.21 | 1.8417 | 26.6775 | 289.545
38 | 0.21 | 1.7976 | 26.68 | 289.374
39 | 0.21 | 1.8225 | 26.6787 | 288.992
40 | 0.21 | 1.7536 | 26.685 | 288.72
41 | 0.21 | 1.7084 | 26.6844 | 288.53
42 | 0.21 | 1.5991 | 26.6888 | 288.347
43 | 0.21 | 1.4122 | 26.6938 | 288.534
44 | 0.21 | 1.2836 | 26.6743 | 288.7
45 | 0.21 | 1.6842 | 26.6491 | 288.009
46 | 0.21 | 2.0122 | 26.6327 | 287.542
47 | 0.21 | 1.9391 | 26.6219 | 287.417
48 | 0.21 | 1.9338 | 26.6301 | 287.196
49 | 0.21 | 1.7748 | 26.6276 | 287.045
50 | 0.21 | 1.7195 | 26.6099 | 287.175
51 | 0.21 | 1.6298 | 26.6112 | 287.166
52 | 0.21 | 1.5239 | 26.6275 | 286.993
53 | 0.21 | 1.406 | 26.6445 | 286.837
54 | 0.21 | 1.3509 | 26.6471 | 286.753
55 | 0.21 | 1.6141 | 26.6401 | 286.329
56 | 0.21 | 2.0243 | 26.6351 | 285.275
57 | 0.21 | 2.0084 | 26.6369 | 285.288
58 | 0.21 | 2.0363 | 26.6546 | 284.583
59 | 0.21 | 1.491 | 26.6722 | 285.547
60 | 0.21 | 1.1693 | 26.6615 | 286.105
61 | 0.21 | 1.3236 | 26.6539 | 285.537
62 | 0.21 | 1.9528 | 26.6369 | 284.832
63 | -0.416 | 1.8925 | 26.647 | 284.6
64 | 0.21 | 1.8379 | 26.6633 | 284.545
65 | 0.21 | 1.6635 | 26.6551 | 284.813
66 | 0.21 | 1.4733 | 26.6538 | 284.82
67 | 0.21 | 1.3622 | 26.6639 | 285.008
68 | 0.21 | 1.2761 | 26.6689 | 285.076
69 | 0.21 | 1.1781 | 26.6677 | 284.915
70 | 0.21 | 1.2023 | 26.6626 | 284.912
71 | 0.21 | 1.6023 | 26.655 | 284.132
72 | 0.21 | 1.8549 | 26.6645 | 283.549
73 | 0.21 | 1.7933 | 26.6796 | 283.19
74 | 0.21 | 1.5501 | 26.6827 | 283.604
75 | -0.416 | 1.2665 | 26.6903 | 283.981
76 | 0.21 | 1.1211 | 26.6928 | 284.135
77 | 0.21 | 1.1009 | 26.6795 | 284.163
78 | 0.21 | 1.8508 | 26.6594 | 282.922
79 | 0.21 | 2.151 | 26.6669 | 282.503
80 | 0.21 | 2.1082 | 26.6783 | 282.257
81 | 0.21 | 1.9856 | 26.6871 | 282.291
82 | 0.21 | 1.4505 | 26.6915 | 282.939
83 | 0.21 | 1.1806 | 26.6782 | 283.534
84 | 0.21 | 1.1636 | 26.6681 | 283.53
85 | 0.21 | 1.7693 | 26.6769 | 282.549
86 | 0.21 | 1.8805 | 26.6813 | 282.081
87 | 0.21 | 1.8149 | 26.6882 | 282.027
88 | 0.21 | 1.7206 | 26.6939 | 282.035
89 | 0.21 | 1.5324 | 26.6882 | 282.371
90 | 0.21 | 1.3318 | 26.7071 | 282.463
91 | 0.21 | 1.1898 | 26.7209 | 282.491
92 | 0.21 | 1.1759 | 26.7285 | 282.639
93 | 0.21 | 1.5478 | 26.7297 | 281.727
94 | 0.21 | 1.8598 | 26.7373 | 281.058
95 | 0.21 | 1.7789 | 26.7423 | 281.211
96 | 0.21 | 1.4005 | 26.7568 | 281.609
97 | 0.21 | 1.2192 | 26.758 | 282.041
98 | 0.21 | 1.2924 | 26.7548 | 281.537
99 | 0.21 | 1.6968 | 26.7473 | 281.337
100 | 0.21 | 1.7527 | 26.7448 | 280.909
101 | 0.21 | 1.598 | 26.7391 | 281.183
102 | 0.21 | 1.3226 | 26.7391 | 281.794
103 | 0.21 | 1.1707 | 26.7422 | 281.41
104 | 0.21 | 1.2258 | 26.739 | 282.219
105 | 0.21 | 1.37 | 26.7522 | 280.855
106 | 0.21 | 1.5804 | 26.7617 | 280.519
107 | 0.21 | 1.6215 | 26.7711 | 280.553
108 | 0.21 | 1.5043 | 26.7805 | 280.455
109 | 0.21 | 1.311 | 26.7818 | 280.674
110 | 0.21 | 1.1896 | 26.7547 | 281.06
111 | 0.21 | 1.1315 | 26.7434 | 281.139
112 | 0.21 | 1.0985 | 26.7496 | 281.098
113 | 0.21 | 1.1614 | 26.7553 | 280.824
114 | 0.21 | 1.5831 | 26.7427 | 280.22
115 | 0.21 | 1.7636 | 26.7345 | 280.097
116 | 0.21 | 1.6223 | 26.7471 | 280.016
117 | 0.21 | 1.3487 | 26.7439 | 280.647
118 | 0.21 | 1.201 | 26.7401 | 280.709
119 | 0.21 | 1.1289 | 26.7389 | 280.798
120 | 0.21 | 1.1236 | 26.7282 | 280.777
121 | 0.21 | 1.2261 | 26.7256 | 280.731
122 | 0.21 | 1.3796 | 26.7306 | 280.25
123 | 0.21 | 1.3369 | 26.7367 | 280.394
124 | 0.21 | 1.2524 | 26.7489 | 280.214
125 | 0.21 | 1.1903 | 26.7558 | 280.153
126 | 0.21 | 1.1768 | 26.7709 | 280.24
127 | 0.21 | 1.1151 | 26.7728 | 280.102
128 | 0.21 | 1.1063 | 26.7652 | 280.061
129 | 0.21 | 1.2757 | 26.7571 | 279.708
130 | 0.21 | 1.2996 | 26.742 | 279.97
131 | 0.21 | 1.131 | 26.7344 | 280.098
132 | 0.21 | 1.0201 | 26.742 | 280.118
133 | 0.21 | 1.1098 | 26.7319 | 280.156
134 | 0.21 | 1.7051 | 26.7325 | 279.156
135 | 0.21 | 1.7857 | 26.7476 | 278.892
136 | 0.21 | 1.662 | 26.7546 | 278.824
137 | 0.21 | 1.3175 | 26.769 | 279.272
138 | 0.21 | 1.1519 | 26.7803 | 279.593
139 | 0.21 | 1.2032 | 26.7904 | 279.488
140 | 0.21 | 1.2153 | 26.7986 | 279.168
141 | 0.21 | 1.1956 | 26.7917 | 279.375
142 | 0.21 | 1.168 | 26.7948 | 279.165
143 | 0.21 | 1.0746 | 26.7778 | 279.584
144 | 0.21 | 1.0289 | 26.7791 | 279.489
145 | 0.21 | 1.1784 | 26.7892 | 279.259
146 | 0.21 | 1.484 | 26.803 | 278.372
147 | 0.21 | 1.5862 | 26.7961 | 278.429
148 | -0.416 | 1.403 | 26.7898 | 278.545
149 | 0.21 | 1.1545 | 26.7866 | 279.155
150 | 0.21 | 1.0398 | 26.7772 | 279.201
151 | -0.416 | 1.0673 | 26.7709 | 279.36
152 | 0.21 | 1.4175 | 26.769 | 278.778
153 | 0.21 | 1.7792 | 26.769 | 277.903
154 | 0.21 | 1.7668 | 26.7816 | 278.008
155 | -0.416 | 1.6727 | 26.7917 | 277.836
156 | 0.21 | 1.4179 | 26.8005 | 278.36
157 | 0.21 | 1.162 | 26.7873 | 278.92
158 | 0.21 | 1.0356 | 26.7841 | 279.003
159 | 0.21 | 1.007 | 26.7841 | 278.937
160 | 0.21 | 1.2067 | 26.7841 | 278.465
161 | 0.21 | 1.9781 | 26.7797 | 277.25
162 | 0.21 | 2.1499 | 26.7854 | 276.969
163 | 0.21 | 2.126 | 26.7904 | 276.739
164 | 0.21 | 1.889 | 26.7873 | 277.365
165 | 0.21 | 1.3357 | 26.7879 | 279.107
166 | -0.416 | 1.0473 | 26.7804 | 278.367
167 | 0.21 | 1.0075 | 26.7627 | 279.14
168 | 0.21 | 2.0977 | 26.7514 | 276.997
169 | 0.21 | 2.3105 | 26.7439 | 277.097
170 | 0.21 | 2.1678 | 26.7527 | 277.163
171 | 0.21 | 2.2851 | 26.7646 | 276.629
172 | 0.21 | 2.0531 | 26.7766 | 276.827
173 | 0.21 | 1.4815 | 26.7917 | 277.834
174 | 0.21 | 1.1872 | 26.798 | 278.138
175 | 0.21 | 1.2015 | 26.8011 | 277.971
176 | 0.21 | 1.7475 | 26.8061 | 277.315
177 | -0.416 | 2.1709 | 26.8124 | 276.21
178 | 0.21 | 2.2696 | 26.8168 | 276.144
179 | 0.21 | 2.1507 | 26.8149 | 276.368
180 | 0.21 | 2.1696 | 26.808 | 276.223
181 | 0.21 | 1.6018 | 26.8131 | 277.068
182 | 0.21 | 1.2196 | 26.8212 | 277.862
183 | 0.21 | 1.0821 | 26.8105 | 277.956
184 | 0.21 | 1.9162 | 26.7999 | 276.75
185 | 0.21 | 2.3481 | 26.8005 | 276.217
186 | 0.21 | 2.1424 | 26.8087 | 276.398
187 | 0.21 | 2.1506 | 26.8175 | 276.314
188 | 0.21 | 2.1823 | 26.8137 | 276.122
189 | 0.21 | 1.5805 | 26.8011 | 277.166
190 | 0.21 | 1.2232 | 26.7854 | 277.872
191 | 0.21 | 1.263 | 26.7936 | 277.553
192 | 0.21 | 1.9742 | 26.8049 | 276.391
193 | 0.21 | 2.1554 | 26.8061 | 276.295
194 | 0.21 | 2.1054 | 26.8055 | 276.271
195 | 0.21 | 2.2013 | 26.8049 | 276.174
196 | 0.21 | 2.2435 | 26.8068 | 275.619
197 | 0.21 | 1.8802 | 26.8131 | 276.442
198 | -0.416 | 1.491 | 26.8244 | 276.779
199 | 0.21 | 1.3644 | 26.8288 | 276.876
200 | 0.21 | 1.6355 | 26.8313 | 276.561
201 | 0.21 | 1.8531 | 26.8363 | 276.139
202 | 0.21 | 1.7899 | 26.8426 | 276.2
203 | 0.21 | 1.7486 | 26.8338 | 276.175
204 | 0.21 | 1.6373 | 26.8407 | 276.2
205 | 0.21 | 1.6605 | 26.8388 | 276.123
206 | 0.21 | 1.8188 | 26.8263 | 276.061
207 | 0.21 | 1.8115 | 26.8124 | 275.949
208 | 0.21 | 1.7636 | 26.8099 | 276.236
209 | 0.21 | 1.8949 | 26.7986 | 276.095
210 | -0.416 | 1.8299 | 26.7961 | 275.97
211 | -0.416 | 1.8552 | 26.7804 | 276.166
212 | 0.21 | 1.8389 | 26.764 | 276.182
213 | 0.21 | 1.8474 | 26.7621 | 276.299
214 | 0.21 | 1.8113 | 26.7615 | 276.367
215 | 0.21 | 1.8498 | 26.7747 | 276.028
216 | 0.21 | 1.9036 | 26.7577 | 276.184
217 | 0.21 | 1.8886 | 26.7426 | 276.33
218 | 0.21 | 1.8108 | 26.7388 | 276.263
219 | 0.21 | 1.8453 | 26.7445 | 276.34
220 | 0.21 | 1.8356 | 26.7388 | 276.168
221 | 0.21 | 1.8368 | 26.725 | 276.393
222 | 0.21 | 1.8225 | 26.7111 | 276.359
223 | 0.21 | 1.8144 | 26.7174 | 276.441
224 | 0.21 | 1.8863 | 26.7105 | 276.435
225 | 0.21 | 1.9309 | 26.7162 | 276.312
226 | 0.21 | 1.8934 | 26.7111 | 276.418
227 | 0.21 | 1.8681 | 26.7042 | 276.283
228 | 0.21 | 1.969 | 26.7055 | 276.278
229 | 0.21 | 1.8984 | 26.7111 | 276.358
230 | 0.21 | 1.985 | 26.7162 | 275.931
231 | 0.21 | 2.0074 | 26.7269 | 275.991
232 | -0.416 | 1.973 | 26.7307 | 275.761
233 | 0.21 | 1.8939 | 26.7344 | 276.014
234 | 0.21 | 1.9364 | 26.737 | 275.751
235 | 0.21 | 1.9295 | 26.7319 | 275.92
236 | 0.21 | 1.8878 | 26.7281 | 276.023
237 | 0.21 | 1.8703 | 26.7401 | 275.959
238 | 0.21 | 1.8727 | 26.7495 | 275.646
239 | 0.21 | 1.9913 | 26.754 | 275.352
240 | 0.21 | 1.943 | 26.7502 | 275.35
241 | 0.21 | 1.8783 | 26.7527 | 275.795
242 | 0.21 | 1.8405 | 26.7577 | 275.47
243 | 0.21 | 1.8476 | 26.7575 | 275.577
244 | 0.21 | 1.8618 | 26.7571 | 275.621
245 | 0.21 | 2.0302 | 26.7609 | 275.062
246 | 0.21 | 2.017 | 26.7514 | 275.276
247 | 0.21 | 2.0146 | 26.7577 | 274.997
248 | 0.21 | 1.9729 | 26.7514 | 275.236
249 | 0.21 | 1.997 | 26.7533 | 275.011
250 | 0.21 | 2.0159 | 26.7609 | 275.101
251 | 0.21 | 1.9804 | 26.7583 | 274.883
252 | 0.21 | 1.9229 | 26.7558 | 275.187
253 | 0.21 | 1.8859 | 26.7571 | 274.942
254 | 0.21 | 1.9014 | 26.7602 | 275.307
255 | 0.21 | 2.001 | 26.759 | 274.857
256 | 0.21 | 1.9821 | 26.7508 | 274.837
257 | 0.21 | 1.9881 | 26.7445 | 274.759
258 | 0.21 | 1.9992 | 26.7344 | 274.936
259 | 0.21 | 1.9531 | 26.73 | 275.051
260 | 0.21 | 1.9662 | 26.7218 | 275.159
261 | 0.21 | 2.0455 | 26.7187 | 275.044
262 | 0.21 | 1.9719 | 26.7042 | 275.053
263 | 0.21 | 2.0309 | 26.7111 | 275.078
264 | 0.21 | 1.8767 | 26.7206 | 275.208
265 | 0.21 | 1.9138 | 26.7174 | 275.234
266 | -0.416 | 1.7875 | 26.7174 | 275.43
267 | 0.21 | 1.71 | 26.7319 | 275.478
268 | 0.21 | 1.7683 | 26.7395 | 275.081
269 | 0.21 | 1.986 | 26.7439 | 274.848
270 | 0.21 | 1.7847 | 26.7369 | 275.02
271 | 0.21 | 1.9284 | 26.725 | 274.98
272 | 0.21 | 1.7241 | 26.7319 | 275.35
273 | 0.21 | 1.6583 | 26.7394 | 275.406
274 | 0.21 | 1.6702 | 26.7426 | 275.36
275 | 0.21 | 1.899 | 26.7501 | 274.731
276 | 0.21 | 1.9833 | 26.7388 | 274.789
277 | 0.21 | 2.0162 | 26.7376 | 274.507
278 | 0.21 | 2.0207 | 26.7319 | 274.492
279 | 0.21 | 2.0197 | 26.7394 | 274.552
280 | 0.21 | 2.0262 | 26.7369 | 274.56
281 | 0.21 | 1.9507 | 26.7369 | 274.523
282 | 0.21 | 1.7371 | 26.7438 | 274.96
283 | 0.21 | 1.8039 | 26.7514 | 274.784
284 | 0.21 | 1.9669 | 26.7564 | 274.224
285 | 0.21 | 1.9646 | 26.7627 | 274.362
286 | 0.21 | 2.0176 | 26.7709 | 274.205
287 | 0.21 | 2.0025 | 26.7753 | 274.263
288 | 0.21 | 2.019 | 26.7728 | 273.954
289 | 0.21 | 2.0024 | 26.7589 | 274.274
290 | 0.21 | 1.9795 | 26.7451 | 274.188
291 | 0.21 | 1.9514 | 26.7356 | 274.729
292 | 0.21 | 1.8828 | 26.7445 | 274.662
293 | 0.21 | 2.0623 | 26.7432 | 274.358
294 | 0.21 | 1.999 | 26.7401 | 274.259
295 | 0.21 | 1.8793 | 26.7451 | 274.377
296 | 0.21 | 1.9384 | 26.7419 | 274.181
297 | 0.21 | 1.8313 | 26.7382 | 274.515
298 | 0.21 | 1.6668 | 26.74 | 275.09
299 | 0.21 | 1.6657 | 26.7489 | 274.904
300 | -0.416 | 1.7938 | 26.7394 | 274.493
301 | 0.21 | 1.9894 | 26.73 | 274.434
302 | 0.21 | 1.9976 | 26.7212 | 274.254
303 | 0.21 | 2.0718 | 26.723 | 274.227
304 | 0.21 | 1.9659 | 26.7293 | 274.363
305 | 0.21 | 2.0179 | 26.7306 | 274.262
306 | 0.21 | 1.9135 | 26.7413 | 274.426
307 | 0.21 | 1.8748 | 26.7514 | 274.18
308 | 0.21 | 1.993 | 26.7633 | 273.997
309 | 0.21 | 2.0597 | 26.7702 | 273.591
310 | 0.21 | 2.0896 | 26.7728 | 273.703
311 | 0.21 | 2.11 | 26.7803 | 273.373
312 | 0.21 | 2.1179 | 26.7797 | 273.482
313 | 0.21 | 2.0881 | 26.7753 | 273.568
314 | 0.21 | 1.8916 | 26.7746 | 273.982
315 | 0.21 | 1.8549 | 26.769 | 274.09
316 | 0.21 | 2.0117 | 26.7753 | 273.532
317 | 0.21 | 2.087 | 26.7841 | 273.215
318 | 0.21 | 2.1053 | 26.791 | 273.312
319 | 0.21 | 2.0734 | 26.8017 | 273.284
320 | 0.21 | 2.0218 | 26.3842 | 277.612
321 | -0.416 | 1.9773 | 26.1416 | 279.608
322 | 0.21 | 2.1144 | 25.9344 | 279.924
323 | 0.21 | 2.0705 | 25.8745 | 280.553
324 | 0.21 | 1.8596 | 26.2272 | 274.029
325 | 0.835 | 1.8725 | 26.2817 | 279.095
326 | 0.835 | 1.7259 | 26.2893 | 280.013
327 | 0.835 | 1.82 | 26.2886 | 277.767
328 | 0.835 | 1.9475 | 26.2874 | 273.732
329 | 0.835 | 2.0661 | 26.2899 | 275.412
330 | 1.461 | 2.1108 | 26.2899 | 276.975
331 | 1.461 | 2.1002 | 26.2861 | 275.832
332 | 1.461 | 2.1628 | 26.2911 | 279.324
333 | 1.461 | 2.0893 | 26.288 | 278.527
334 | 1.461 | 1.8867 | 26.2835 | 277.131
335 | 1.461 | 1.947 | 26.2835 | 279.651
336 | 1.461 | 1.9794 | 26.2804 | 283.746
337 | 1.461 | 1.7958 | 26.2873 | 283.186
338 | 1.461 | 1.8887 | 26.2867 | 280.581
339 | 1.461 | 1.9772 | 26.2829 | 280.573
340 | 1.461 | 1.8286 | 26.2867 | 282.363
341 | 1.461 | 1.6992 | 26.2791 | 282.127
342 | 1.461 | 1.8326 | 26.2759 | 282.219
343 | 1.461 | 1.8861 | 26.281 | 282.44
344 | 1.461 | 1.8991 | 26.2778 | 283.16
345 | 1.461 | 2.1129 | 26.2759 | 284.7
346 | 1.461 | 2.2569 | 26.2772 | 287.36
347 | 1.461 | 2.1938 | 26.2778 | 284.963
348 | 1.461 | 2.0364 | 26.2778 | 286.992
349 | 1.461 | 2.1772 | 26.2772 | 285.306
350 | 1.461 | 1.9644 | 26.2785 | 283.24
351 | 1.461 | 2.0688 | 26.2772 | 282.344
352 | 1.461 | 2.0774 | 26.2791 | 281.238
353 | 1.461 | 2.0269 | 26.2804 | 279.113
354 | 1.461 | 2.1164 | 26.2785 | 279.208
355 | 1.461 | 2.128 | 26.2778 | 279.498
356 | 1.461 | 2.1056 | 26.2785 | 279.055
357 | 1.461 | 2.1099 | 26.2778 | 280.368
358 | 1.461 | 1.8468 | 26.2785 | 279.704
359 | 1.461 | 2.0616 | 26.2766 | 277.607
360 | 2.087 | 2.1555 | 26.2759 | 279.266
361 | 1.461 | 2.2323 | 26.2759 | 286.224
362 | 1.461 | 2.0573 | 26.2765 | 287.137
363 | 1.461 | 2.072 | 26.2757 | 285.681
364 | 1.461 | 2.1014 | 26.274 | 283.914
365 | 1.461 | 2.1686 | 26.2746 | 281.94
366 | 1.461 | 2.1201 | 26.2765 | 284.287
367 | 1.461 | 1.9458 | 26.2766 | 286.35
368 | 1.461 | 1.7697 | 26.2772 | 289.187
369 | 1.461 | 2.0674 | 26.2766 | 285.306
370 | 1.461 | 1.9551 | 26.2772 | 285.386
371 | 1.461 | 1.859 | 26.2772 | 288.27
372 | 2.087 | 1.8562 | 26.2753 | 289.878
373 | 1.461 | 1.948 | 26.2759 | 288.665
374 | 1.461 | 1.9443 | 26.2772 | 286.382
375 | 1.461 | 1.8712 | 26.2766 | 286.469
376 | 1.461 | 2.0278 | 26.2753 | 284.942
377 | 1.461 | 1.8826 | 26.2778 | 282.371
378 | 1.461 | 1.8126 | 26.2778 | 280.162
379 | 1.461 | 1.6119 | 26.2778 | 284.132
380 | 1.461 | 1.9322 | 26.2766 | 284.35
381 | 1.461 | 1.7761 | 26.2785 | 283.415
382 | 1.461 | 1.9063 | 26.2778 | 287.098
383 | 2.087 | 1.6085 | 26.2753 | 285.887
384 | 1.461 | 1.9244 | 26.2747 | 282.472
385 | 1.461 | 2.0754 | 26.2759 | 280.815
386 | 1.461 | 1.7904 | 26.2772 | 284.205
387 | 1.461 | 1.9601 | 26.2778 | 283.479
388 | 1.461 | 1.9343 | 26.2772 | 281.727
389 | 2.087 | 1.824 | 26.2759 | 288.169
390 | 2.087 | 2.007 | 26.2747 | 288.874
391 | 1.461 | 1.8526 | 26.2766 | 286.588
392 | 1.461 | 1.9393 | 26.2772 | 287.335
393 | 1.461 | 1.6269 | 26.2753 | 287.753
394 | 1.461 | 1.9501 | 26.2759 | 282.648
395 | 1.461 | 2.0638 | 26.2759 | 281.6
396 | 1.461 | 2.0357 | 26.2766 | 283.451
397 | 1.461 | 2.0898 | 26.2766 | 279.691
398 | 1.461 | 1.9725 | 26.2747 | 279.14
399 | 1.461 | 2.0278 | 26.2753 | 279.465
400 | 1.461 | 2.0552 | 26.2747 | 274.605
401 | 1.461 | 2.061 | 26.274 | 272.914
402 | 1.461 | 2.0394 | 26.2747 | 273.976
403 | 1.461 | 1.9035 | 26.2753 | 273.431
404 | 1.461 | 2.0553 | 26.2741 | 276.066
405 | 1.461 | 1.9847 | 26.2753 | 277.814
406 | 2.087 | 1.8127 | 26.2741 | 275.622
407 | 1.461 | 2.0272 | 26.2741 | 280.641
408 | 1.461 | 1.948 | 26.2747 | 279.398
409 | 1.461 | 1.9768 | 26.2741 | 278.454
410 | 1.461 | 1.9187 | 26.2734 | 279.045
411 | 1.461 | 2.1665 | 26.2734 | 275.416
412 | 1.461 | 1.9689 | 26.2734 | 274.196
413 | 1.461 | 1.9897 | 26.2747 | 273.13
414 | 2.087 | 2.0906 | 26.2747 | 280.093
415 | 1.461 | 2.1144 | 26.2753 | 281.292
416 | 1.461 | 2.1115 | 26.2753 | 282.624
417 | 1.461 | 2.1057 | 26.276 | 284.8
418 | 1.461 | 1.948 | 26.2753 | 284.504
419 | 1.461 | 1.9322 | 26.2753 | 281.03
420 | 1.461 | 1.7463 | 26.2747 | 282.888
421 | 1.461 | 1.8692 | 26.2747 | 283.218
422 | 1.461 | 2.0206 | 26.2753 | 280.59
423 | 1.461 | 1.887 | 26.276 | 284.814
424 | 1.461 | 2.0041 | 26.2747 | 284.196
425 | 1.461 | 2.0314 | 26.2753 | 280.275
426 | 1.461 | 2.0278 | 26.2766 | 280.339
427 | 1.461 | 1.9222 | 26.2753 | 282.178
428 | 2.087 | 2.0848 | 26.2753 | 281.858
429 | 1.461 | 2.0184 | 26.276 | 282.376
430 | 1.461 | 2.0819 | 26.2753 | 282.025
431 | 1.461 | 2.092 | 26.276 | 282.553
432 | 1.461 | 1.7669 | 26.2766 | 280.955
433 | 1.461 | 2.1274 | 26.276 | 279.413
434 | 1.461 | 2.0848 | 26.2741 | 278.295
435 | 1.461 | 2.0906 | 26.2734 | 283.974
436 | 1.461 | 1.7992 | 26.2728 | 282.032
437 | 1.461 | 2.0035 | 26.2728 | 278.286
438 | 1.461 | 2.1189 | 26.2722 | 274.819
439 | 1.461 | 2.0943 | 26.2722 | 276.259
440 | 1.461 | 2.0972 | 26.2722 | 280.007
441 | 1.461 | 1.9582 | 26.2728 | 281.894
442 | 1.461 | 2.0835 | 26.2728 | 280.161
443 | 1.461 | 1.9855 | 26.2735 | 278.15
444 | 1.461 | 2.0552 | 26.2754 | 276.259
445 | 1.461 | 2.1238 | 26.2747 | 274.932
446 | 1.461 | 1.989 | 26.2747 | 273.659
447 | 1.461 | 1.9402 | 26.2741 | 274.3
448 | 1.461 | 1.915 | 26.2754 | 274.819
449 | 1.461 | 2.1093 | 26.2754 | 273.332
450 | 1.461 | 1.8699 | 26.2754 | 273.872
451 | 1.461 | 2.1057 | 26.2754 | 276.192
452 | 1.461 | 2.0949 | 26.276 | 278.389
453 | 1.461 | 1.8298 | 26.2754 | 281.606
454 | 1.461 | 2.0401 | 26.2754 | 280.742
455 | 1.461 | 1.9286 | 26.2754 | 280.645
456 | 1.461 | 1.7199 | 26.276 | 285.704
457 | 1.461 | 1.9408 | 26.276 | 282.143
458 | 1.461 | 1.976 | 26.276 | 279.287
459 | 1.461 | 1.6744 | 26.276 | 280.258
460 | 1.461 | 1.6354 | 26.2766 | 280.999
461 | 1.461 | 1.9458 | 26.2773 | 280.193
462 | 1.461 | 1.9365 | 26.276 | 275.06
463 | 2.087 | 2.0371 | 26.2766 | 274.661
464 | 1.461 | 1.7228 | 26.276 | 278.181
465 | 1.461 | 1.6964 | 26.2766 | 275.544
466 | 1.461 | 2.0725 | 26.276 | 271
467 | 1.461 | 2.1064 | 26.2766 | 271.001
468 | 1.461 | 2.097 | 26.2766 | 276.672
469 | 1.461 | 2.0048 | 26.276 | 277.326
470 | 1.461 | 2.1086 | 26.2754 | 275.325
471 | 1.461 | 2.0249 | 26.276 | 276.263
472 | 1.461 | 2.0588 | 26.276 | 274.987
473 | 1.461 | 1.8978 | 26.2767 | 276.549
474 | 1.461 | 2.0545 | 26.276 | 276.155
475 | 1.461 | 2.0264 | 26.2754 | 274.273
476 | 1.461 | 1.8577 | 26.276 | 271.884
477 | 1.461 | 1.6531 | 26.2767 | 272.845
478 | 1.461 | 1.9135 | 26.2767 | 272.334
479 | 1.461 | 1.887 | 26.276 | 273.547
480 | 1.461 | 1.5808 | 26.2779 | 280.051
481 | 1.461 | 1.7298 | 26.2779 | 278.808
482 | 1.461 | 1.8519 | 26.2786 | 279.018
483 | 1.461 | 1.8296 | 26.2786 | 276.376
484 | 1.461 | 1.7854 | 26.2786 | 282.687
485 | 1.461 | 2.0306 | 26.2773 | 280.494
486 | 1.461 | 1.9279 | 26.2773 | 279.825
487 | 1.461 | 2.0818 | 26.2773 | 280.104
488 | 2.087 | 1.6098 | 26.2779 | 280.116
489 | 1.461 | 1.9566 | 26.2773 | 276.182
490 | 1.461 | 2.0566 | 26.2779 | 272.776
491 | 2.087 | 1.7805 | 26.2773 | 270.48
492 | 2.087 | 2.2105 | 26.2773 | 270.776
493 | 1.461 | 2.0307 | 26.2767 | 276.067
494 | 1.461 | 2.1042 | 26.2773 | 276.851
495 | 1.461 | 2.1721 | 26.2779 | 276.97
496 | 1.461 | 1.9573 | 26.2779 | 279.98
497 | 1.461 | 2.27 | 26.2779 | 277.051
498 | 1.461 | 2.1287 | 26.2779 | 278.887
499 | 1.461 | 2.2511 | 26.2773 | 276.602
500 | 1.461 | 1.8584 | 26.2773 | 286.895
501 | 1.461 | 2.2374 | 26.2767 | 292.788
502 | 1.461 | 2.1627 | 26.2773 | 290.187
503 | 1.461 | 1.8891 | 26.2779 | 286.658
504 | 1.461 | 1.8048 | 26.2767 | 288.237
505 | 1.461 | 2.0876 | 26.2779 | 287.461
506 | 1.461 | 2.1533 | 26.2779 | 284.114
507 | 1.461 | 2.1807 | 26.2792 | 283.39
508 | 2.087 | 2.1778 | 26.2792 | 285.374
509 | 1.461 | 2.2983 | 26.2779 | 282.577
510 | 1.461 | 2.2918 | 26.2773 | 280.588
511 | 1.461 | 2.0891 | 26.276 | 279.618
512 | 1.461 | 2.1483 | 26.276 | 277.38
513 | 1.461 | 2.2164 | 26.276 | 275.739
514 | 1.461 | 2.2889 | 26.276 | 275.611
515 | 1.461 | 2.3383 | 26.2773 | 276.856
516 | 1.461 | 2.3187 | 26.2779 | 281.279
517 | 1.461 | 2.3056 | 26.2779 | 279.295
518 | 1.461 | 2.2686 | 26.276 | 277.122
519 | 1.461 | 2.2483 | 26.276 | 277.28
520 | 2.087 | 2.3144 | 26.276 | 274.503
521 | 1.461 | 2.0357 | 26.2773 | 276.057
522 | 2.087 | 2.1136 | 26.2767 | 278.463
523 | 1.461 | 2.2374 | 26.2767 | 277.117
524 | 2.087 | 2.058 | 26.2779 | 274.825
525 | 2.087 | 2.2831 | 26.2773 | 279.689
526 | 1.461 | 1.9897 | 26.2767 | 280.193
527 | 1.461 | 2.1541 | 26.276 | 278.992
528 | 1.461 | 2.286 | 26.2767 | 279.485
529 | 1.461 | 2.053 | 26.276 | 281.253
530 | 1.461 | 1.9688 | 26.2767 | 277.425
531 | 2.087 | 1.9731 | 26.276 | 279.531
532 | 1.461 | 2.0776 | 26.276 | 277.426
533 | 2.087 | 2.03 | 26.276 | 276.924
534 | 1.461 | 1.8441 | 26.276 | 277.472
535 | 1.461 | 2.2004 | 26.276 | 277.086
536 | 1.461 | 2.2272 | 26.2767 | 275.142
537 | 1.461 | 1.8684 | 26.2779 | 274.603
538 | 1.461 | 2.2584 | 26.2773 | 274.113
539 | 2.087 | 2.2439 | 26.2767 | 275.393
540 | 1.461 | 2.2664 | 26.2773 | 275.2
541 | 2.087 | 2.1475 | 26.2773 | 273.173
542 | 2.087 | 1.8569 | 26.2767 | 273.073
543 | 1.461 | 2.1939 | 26.276 | 271.672
544 | 1.461 | 2.0869 | 26.2773 | 267.313
545 | 2.087 | 1.7362 | 26.2779 | 273.896
546 | 1.461 | 1.915 | 26.276 | 275.659
547 | 1.461 | 2.1918 | 26.276 | 275.36
548 | 2.087 | 2.2599 | 26.276 | 278.941
549 | 1.461 | 2.2781 | 26.2754 | 279.255
550 | 1.461 | 2.2933 | 26.276 | 275.247
551 | 1.461 | 2.262 | 26.2767 | 270.274
552 | 1.461 | 2.1519 | 26.276 | 270.043
553 | 1.461 | 2.0264 | 26.2767 | 272.587
554 | 1.461 | 2.0292 | 26.2767 | 276.821
555 | 1.461 | 2.2258 | 26.276 | 276.233
556 | 1.461 | 2.225 | 26.2773 | 273.348
557 | 1.461 | 2.0494 | 26.2773 | 273.164
558 | 1.461 | 1.8892 | 26.2767 | 271.301
559 | 1.461 | 2.1888 | 26.2779 | 273.226
560 | 1.461 | 2.1555 | 26.2773 | 272.373
561 | 1.461 | 2.2142 | 26.2767 | 275.466
562 | 1.461 | 1.9853 | 26.2779 | 274.139
563 | 1.461 | 1.834 | 26.2786 | 270.34
564 | 1.461 | 2.0782 | 26.2786 | 271.089
565 | 1.461 | 2.1736 | 26.2773 | 270.197
566 | 1.461 | 2.162 | 26.2786 | 272.605
567 | 1.461 | 2.2671 | 26.2779 | 272.795
568 | 1.461 | 2.2722 | 26.2779 | 271.436
569 | 1.461 | 1.8347 | 26.2792 | 271.39
570 | 2.087 | 1.9128 | 26.2779 | 272.889
571 | 1.461 | 2.0717 | 26.2779 | 273.144
572 | 1.461 | 2.076 | 26.2779 | 272.153
573 | 1.461 | 1.7113 | 26.2798 | 278.687
574 | 1.461 | 1.7919 | 26.2779 | 277.271
575 | 1.461 | 2.009 | 26.2786 | 273.994
576 | 1.461 | 2.0284 | 26.2786 | 279.004
577 | 1.461 | 1.9228 | 26.2792 | 280.172
578 | 1.461 | 1.9386 | 26.2773 | 278.01
579 | 1.461 | 2.0688 | 26.2773 | 275.999
580 | 1.461 | 2.1006 | 26.2767 | 275.825
581 | 1.461 | 2.1064 | 26.276 | 276.994
582 | 1.461 | 2.0422 | 26.2773 | 279.806
583 | 2.087 | 2.1381 | 26.2779 | 278.425
584 | 2.087 | 1.9099 | 26.2779 | 277.789
585 | 2.087 | 1.9838 | 26.2786 | 277.16
586 | 2.087 | 2.0378 | 26.2779 | 274.36
587 | 2.087 | 2.1352 | 26.2779 | 272.655
588 | 2.087 | 2.1324 | 26.2773 | 270.572
589 | 1.461 | 2.0596 | 26.2754 | 268.84
590 | 1.461 | 2.1491 | 26.2754 | 271.089
591 | 2.087 | 2.0999 | 26.276 | 274.644
592 | 2.087 | 2.1231 | 26.2754 | 276.702
593 | 2.087 | 1.9308 | 26.2748 | 276.373
594 | 1.461 | 1.8792 | 26.2748 | 273.601
595 | 1.461 | 1.842 | 26.2748 | 270.829
596 | 1.461 | 2.079 | 26.2767 | 268.497
597 | 2.087 | 2.0848 | 26.276 | 266.299
598 | 2.087 | 2.0465 | 26.276 | 265.994
599 | 1.461 | 1.762 | 26.2767 | 267.189
600 | 2.087 | 1.7919 | 26.276 | 269.208
601 | 2.087 | 1.9343 | 26.2773 | 271.298
602 | 2.087 | 1.9976 | 26.2767 | 274.276
603 | 2.087 | 1.9377 | 26.2775 | 274.317
604 | 1.461 | 1.8197 | 26.2792 | 280.288
605 | 2.087 | 1.7725 | 26.2798 | 280.888
606 | 2.087 | 2.1055 | 26.2792 | 278.57
607 | 1.461 | 2.1858 | 26.2792 | 279.823
608 | 2.087 | 2.2315 | 26.2779 | 276.821
609 | 1.461 | 2.1482 | 26.2779 | 273.122
610 | 2.087 | 1.9365 | 26.2773 | 275.25
611 | 2.087 | 1.8069 | 26.2773 | 277.892
612 | 2.087 | 2.0551 | 26.2773 | 277.205
613 | 2.087 | 1.9437 | 26.276 | 279.512
614 | 2.087 | 2.0401 | 26.276 | 276.625
615 | 2.087 | 1.8034 | 26.2754 | 272.912
616 | 2.087 | 1.7029 | 26.2741 | 270.624
617 | 2.087 | 1.8084 | 26.2754 | 270.991
618 | 2.087 | 2.0581 | 26.276 | 271.541
619 | 1.461 | 2.1866 | 26.2779 | 273.498
620 | 2.087 | 2.2207 | 26.2773 | 272.606
621 | 2.087 | 2.1368 | 26.2754 | 275.177
622 | 2.087 | 2.1643 | 26.2741 | 279.58
623 | 2.087 | 1.8706 | 26.2754 | 276.511
624 | 1.461 | 1.7891 | 26.2747 | 272.058
625 | 1.461 | 2.0538 | 26.2753 | 270.917
626 | 1.461 | 2.2041 | 26.276 | 278.424
627 | 2.087 | 2.2164 | 26.2753 | 277.57
628 | 2.087 | 2.228 | 26.276 | 275.513
629 | 2.087 | 2.2265 | 26.276 | 274.282
630 | 2.087 | 2.2164 | 26.2747 | 271.783
631 | 2.087 | 2.2164 | 26.2753 | 273.26
632 | 2.087 | 1.9487 | 26.2772 | 278.287
633 | 2.087 | 2.1533 | 26.2766 | 277.928
634 | 1.461 | 2.2221 | 26.2766 | 276.983
635 | 2.087 | 1.9782 | 26.276 | 278.559
636 | 1.461 | 2.204 | 26.2766 | 275.352
637 | 1.461 | 2.2367 | 26.276 | 274.189
638 | 1.461 | 2.2446 | 26.2766 | 271.33
639 | 1.461 | 2.0869 | 26.2766 | 269.38
640 | 2.087 | 2.2062 | 26.276 | 272.604
641 | 2.087 | 2.1707 | 26.276 | 275.014
642 | 1.461 | 1.7043 | 26.2759 | 278.535
643 | 2.087 | 2.0609 | 26.2759 | 276.814
644 | 2.087 | 2.1968 | 26.2759 | 276.887
645 | 2.087 | 2.071 | 26.2759 | 275.502
646 | 2.087 | 2.0299 | 26.2766 | 275.512
647 | 2.087 | 2.1245 | 26.2747 | 273.011
648 | 2.087 | 1.651 | 26.2759 | 274.449
649 | 2.087 | 1.8899 | 26.2759 | 275.954
650 | 1.461 | 2.0559 | 26.2759 | 277.615
651 | 2.087 | 2.2077 | 26.2753 | 277.5
652 | 2.087 | 2.0826 | 26.2759 | 277.536
653 | 1.461 | 2.1758 | 26.2753 | 273.887
654 | 2.087 | 1.7627 | 26.2759 | 273.021
655 | 2.087 | 1.9932 | 26.2766 | 270.326
656 | 2.087 | 2.1642 | 26.2759 | 268.056
657 | 1.461 | 2.0999 | 26.2772 | 266.647
658 | 2.087 | 2.0963 | 26.2759 | 268.173
659 | 2.087 | 2.2062 | 26.2759 | 269.656
660 | 2.087 | 2.241 | 26.2765 | 270.581
661 | 2.087 | 2.1945 | 26.2778 | 266.817
662 | 2.087 | 2.0235 | 26.2753 | 272.577
663 | 2.087 | 2.1237 | 26.2772 | 277.091
664 | 2.087 | 1.8655 | 26.2778 | 275.006
665 | 2.087 | 2.0724 | 26.2772 | 274.524
666 | 2.087 | 2.045 | 26.2778 | 272.957
667 | 2.087 | 2.0285 | 26.2772 | 274.23
668 | 2.087 | 2.1801 | 26.2778 | 272.969
669 | 2.087 | 2.291 | 26.2778 | 271.233
670 | 2.087 | 2.2293 | 26.2778 | 269.113
671 | 2.087 | 1.9278 | 26.2778 | 271.243
672 | 2.087 | 1.9084 | 26.2784 | 269.849
673 | 2.087 | 1.9379 | 26.2778 | 267.819
674 | 2.087 | 2.133 | 26.2778 | 269.655
675 | 2.087 | 1.9206 | 26.2778 | 269.897
676 | 2.087 | 2.1179 | 26.2772 | 268.199
677 | 2.087 | 2.0941 | 26.2771 | 268.86
678 | 2.087 | 2.2598 | 26.2771 | 270.125
679 | 2.087 | 2.1642 | 26.2759 | 271.043
680 | 2.087 | 2.149 | 26.2765 | 273.295
681 | 2.087 | 1.9436 | 26.2765 | 272.165
682 | 2.087 | 2.167 | 26.2771 | 274.811
683 | 2.087 | 2.196 | 26.2778 | 273.516
684 | 2.087 | 2.2539 | 26.2784 | 274.772
685 | 2.087 | 2.0702 | 26.2778 | 275.1
686 | 2.087 | 1.9443 | 26.2784 | 271.039
687 | 1.461 | 2.1584 | 26.2765 | 271.153
688 | 2.087 | 2.0876 | 26.2765 | 269.565
689 | 2.087 | 2.2337 | 26.2778 | 267.322
690 | 2.087 | 2.2663 | 26.2771 | 267.706
691 | 2.087 | 2.2468 | 26.2765 | 265.391
692 | 2.087 | 1.976 | 26.2765 | 267.836
693 | 2.087 | 1.9573 | 26.2771 | 267.679
694 | 2.087 | 1.9336 | 26.2765 | 266.483
695 | 2.087 | 2.0869 | 26.2765 | 267.835
696 | 2.087 | 2.1772 | 26.2771 | 267.179
697 | 2.087 | 1.9522 | 26.2771 | 268.622
698 | 2.087 | 1.9903 | 26.2771 | 271.288
699 | 2.087 | 2.0407 | 26.2771 | 273.062
700 | 2.087 | 2.0615 | 26.2784 | 270.534
701 | 2.087 | 2.1438 | 26.2796 | 268.025
702 | 2.087 | 2.0659 | 26.2777 | 265.567
703 | 2.087 | 2.1525 | 26.2777 | 268.461
704 | 2.087 | 1.9709 | 26.2777 | 269.767
705 | 2.087 | 1.9414 | 26.2784 | 269.132
706 | 2.087 | 1.8282 | 26.2784 | 269.078
707 | 1.461 | 1.973 | 26.2796 | 268.422
708 | 2.087 | 2.0284 | 26.279 | 269.534
709 | 2.087 | 2.1626 | 26.2784 | 269.868
710 | 2.087 | 2.0342 | 26.2777 | 270.592
711 | 2.087 | 2.0782 | 26.2765 | 272.329
712 | 2.087 | 2.2068 | 26.2777 | 268.745
713 | 2.087 | 2.225 | 26.2764 | 267.607
714 | 2.087 | 2.0948 | 26.2764 | 266.776
715 | 2.087 | 1.872 | 26.2758 | 268.963
716 | 2.087 | 1.7776 | 26.2764 | 269.06
717 | 2.087 | 1.9623 | 26.2758 | 267.38
718 | 2.087 | 2.1939 | 26.2758 | 270.336
719 | 2.087 | 2.2425 | 26.2739 | 269.398
720 | 2.087 | 2.289 | 26.2733 | 267.09
721 | 2.087 | 2.244 | 26.2726 | 266.675
722 | 2.087 | 2.223 | 26.2733 | 266.77
723 | 2.712 | 2.199 | 26.2728 | 267.708
724 | 2.712 | 2.1513 | 26.272 | 269.038
725 | 2.712 | 2.2564 | 26.272 | 266.872
726 | 2.712 | 2.0121 | 26.272 | 265.424
727 | 2.712 | 2.1926 | 26.2726 | 267.412
728 | 2.087 | 2.0438 | 26.272 | 272.122
729 | 2.712 | 1.7236 | 26.2733 | 274.44
730 | 2.712 | 1.8821 | 26.2726 | 276.78
731 | 2.712 | 2.015 | 26.2707 | 278.243
732 | 2.712 | 2.0071 | 26.2707 | 280.248
733 | 2.712 | 1.9273 | 26.2714 | 276.403
734 | 2.712 | 2.2071 | 26.272 | 273.916
735 | 2.712 | 2.2412 | 26.2714 | 273.116
736 | 2.712 | 1.9007 | 26.2727 | 272.083
737 | 3.338 | 2.2339 | 26.2708 | 269.994
738 | 3.338 | 2.0899 | 26.2727 | 270.228
739 | 3.338 | 2.2512 | 26.2733 | 268.702
740 | 3.338 | 2.2527 | 26.2733 | 268.948
741 | 3.963 | 2.2476 | 26.2739 | 269.912
742 | 3.963 | 2.3217 | 26.2739 | 270.216
743 | 3.963 | 2.3035 | 26.2746 | 269.189
744 | 3.963 | 2.3303 | 26.2758 | 267.767
745 | 3.963 | 2.3274 | 26.2746 | 268.154
746 | 4.589 | 2.3325 | 26.2758 | 270.148
747 | 4.589 | 2.3092 | 26.2752 | 270.382
748 | 4.589 | 2.3085 | 26.2759 | 269.136
749 | 5.215 | 2.3085 | 26.2752 | 268.232
750 | 4.589 | 2.3114 | 26.2746 | 267.65
751 | 5.215 | 2.3304 | 26.274 | 264.853
752 | 5.215 | 2.3347 | 26.274 | 262.359
753 | 5.215 | 2.302 | 26.2746 | 261.291
754 | 5.215 | 2.241 | 26.2752 | 259.585
755 | 5.84 | 2.3049 | 26.274 | 257.771
756 | 5.84 | 2.2955 | 26.2733 | 257.045
757 | 5.84 | 2.3042 | 26.2727 | 256.787
758 | 6.466 | 2.3166 | 26.2714 | 255.556
759 | 6.466 | 2.1599 | 26.2721 | 253.628
760 | 6.466 | 2.2273 | 26.2727 | 252.892
761 | 6.466 | 2.131 | 26.2721 | 250.935
762 | 6.466 | 2.0055 | 26.2721 | 249.077
763 | 6.466 | 2.2882 | 26.2727 | 247.254
764 | 7.091 | 2.2012 | 26.2721 | 245.8
765 | 7.091 | 2.1433 | 26.2715 | 245.273
766 | 7.091 | 2.2636 | 26.2715 | 243.715
767 | 7.717 | 2.1202 | 26.2715 | 242.715
768 | 7.717 | 8.2901 | 26.2715 | 231.711
769 | 7.717 | 18.505 | 26.2708 | 215.064
770 | 7.717 | 19.0836 | 26.2715 | 212.59
771 | 8.343 | 31.8231 | 26.2715 | 194.876
772 | 8.343 | 29.1156 | 26.2721 | 197.161
773 | 8.343 | 19.8136 | 26.2727 | 207.879
774 | 8.968 | 33.9859 | 26.2715 | 187.895
775 | 8.968 | 34.0076 | 26.2708 | 185.837
776 | 9.594 | 34.0851 | 26.2715 | 183.523
777 | 9.594 | 34.1613 | 26.2715 | 182.417
778 | 9.594 | 34.1507 | 26.2728 | 180.739
779 | 10.219 | 34.1153 | 26.2721 | 178.969
780 | 10.219 | 34.1317 | 26.2721 | 177.018
781 | 10.845 | 34.1571 | 26.2715 | 175.831
782 | 10.845 | 34.1634 | 26.2721 | 174.296
783 | 11.471 | 34.1618 | 26.2715 | 173.198
784 | 12.096 | 34.1553 | 26.2721 | 171.082
785 | 12.722 | 34.1571 | 26.2734 | 169.768
786 | 12.722 | 34.1566 | 26.2728 | 167.879
787 | 13.347 | 34.1743 | 26.2721 | 166.963
788 | 13.973 | 34.193 | 26.2728 | 165.43
789 | 13.973 | 34.1949 | 26.2728 | 164.003
790 | 14.599 | 34.1865 | 26.2734 | 162.842
791 | 15.224 | 34.1545 | 26.2721 | 161.166
792 | 15.85 | 34.1283 | 26.2734 | 160.082
793 | 15.85 | 34.1365 | 26.2728 | 158.752
794 | 16.475 | 34.1498 | 26.2728 | 157.837
795 | 16.475 | 34.1628 | 26.2734 | 157.108
796 | 16.475 | 34.1681 | 26.2728 | 156.189
797 | 17.101 | 34.1487 | 26.2728 | 155.344
798 | 17.101 | 34.1467 | 26.2728 | 154.837
799 | 17.727 | 34.1533 | 26.2728 | 153.724
800 | 18.352 | 34.1618 | 26.2728 | 152.609
801 | 18.352 | 34.172 | 26.2734 | 151.985
802 | 18.352 | 34.1845 | 26.2734 | 151.362
803 | 18.978 | 34.1805 | 26.2734 | 150.26
804 | 19.603 | 34.1678 | 26.2734 | 149.812
805 | 19.603 | 34.161 | 26.2734 | 149.105
806 | 20.229 | 34.1744 | 26.2734 | 148.801
807 | 20.855 | 34.1771 | 26.2734 | 148.098
808 | 20.855 | 34.1839 | 26.2735 | 147.312
809 | 21.48 | 34.1866 | 26.2735 | 146.982
810 | 21.48 | 34.1711 | 26.2722 | 146.323
811 | 22.106 | 34.1777 | 26.2709 | 145.724
812 | 22.731 | 34.1905 | 26.269 | 145.121
813 | 22.731 | 34.1895 | 26.2652 | 144.525
814 | 23.357 | 34.2051 | 26.2608 | 143.93
815 | 23.357 | 34.2104 | 26.2589 | 143.524
816 | 23.983 | 34.199 | 26.2545 | 142.886
817 | 24.608 | 34.1988 | 26.2532 | 142.496
818 | 25.234 | 34.2073 | 26.2519 | 142.2
819 | 25.234 | 34.2068 | 26.25 | 141.391
820 | 25.234 | 34.2063 | 26.2494 | 141.019
821 | 25.859 | 34.2226 | 26.2494 | 140.507
822 | 25.859 | 34.2153 | 26.2488 | 140.006
823 | 26.485 | 34.2026 | 26.2475 | 139.524
824 | 27.111 | 34.2202 | 26.2469 | 139.626
825 | 27.111 | 34.2087 | 26.2469 | 139.057
826 | 27.111 | 34.2087 | 26.2469 | 138.853
827 | 27.736 | 34.2283 | 26.2462 | 138.34
828 | 27.736 | 34.2225 | 26.245 | 137.941
829 | 28.362 | 34.2276 | 26.2456 | 137.947
830 | 28.362 | 34.2291 | 26.245 | 137.572
831 | 28.987 | 34.2279 | 26.245 | 137.451
832 | 29.613 | 34.2475 | 26.2444 | 137.277
833 | 30.239 | 34.2275 | 26.2437 | 137.106
834 | 30.864 | 34.2264 | 26.2437 | 136.915
835 | 30.864 | 34.2346 | 26.2444 | 136.701
836 | 31.49 | 34.2296 | 26.2444 | 136.514
837 | 32.115 | 34.2299 | 26.245 | 136.524
838 | 32.115 | 34.2449 | 26.2444 | 136.239
839 | 32.741 | 34.2404 | 26.245 | 136.253
840 | 33.367 | 34.2397 | 26.2444 | 136.167
841 | 33.992 | 34.256 | 26.2444 | 136.063
842 | 34.618 | 34.2481 | 26.2444 | 135.776
843 | 34.618 | 34.2493 | 26.244 | 135.809
844 | 35.243 | 34.2517 | 26.2431 | 135.106
845 | 35.869 | 34.2453 | 26.2437 | 135.122
846 | 36.495 | 34.2552 | 26.2431 | 135.128
847 | 36.495 | 34.2581 | 26.2431 | 135.023
848 | 36.495 | 34.2499 | 26.2425 | 134.963
849 | 37.746 | 34.2476 | 26.2425 | 134.683
850 | 37.746 | 34.2615 | 26.2406 | 134.678
851 | 37.746 | 34.2533 | 26.2399 | 134.585
852 | 38.997 | 34.2669 | 26.238 | 134.503
853 | 39.623 | 34.2599 | 26.2355 | 134.223
854 | 39.623 | 34.2715 | 26.2342 | 134.25
855 | 40.248 | 34.2703 | 26.2317 | 134.139
856 | 40.874 | 34.2715 | 26.231 | 133.877
857 | 41.499 | 34.2622 | 26.2304 | 133.9
858 | 41.499 | 34.2737 | 26.2291 | 133.792
859 | 42.125 | 34.2755 | 26.2291 | 133.701
860 | 42.75 | 34.2854 | 26.2285 | 133.4
861 | 43.376 | 34.2755 | 26.226 | 133.462
862 | 43.376 | 34.2909 | 26.2234 | 133.355
863 | 44.002 | 34.2883 | 26.2203 | 133.279
864 | 44.002 | 34.2839 | 26.2171 | 133.192
865 | 44.627 | 34.2967 | 26.2152 | 133.098
866 | 45.253 | 34.2907 | 26.2126 | 132.817
867 | 45.253 | 34.3046 | 26.2095 | 132.848
868 | 45.253 | 34.3079 | 26.205 | 132.553
869 | 45.878 | 34.3043 | 26.1993 | 132.59
870 | 46.504 | 34.3223 | 26.193 | 132.507
871 | 46.504 | 34.316 | 26.1911 | 132.417
872 | 46.504 | 34.3164 | 26.1879 | 132.325
873 | 47.13 | 34.3283 | 26.1822 | 132.245
874 | 47.755 | 34.329 | 26.1771 | 132.204
875 | 47.755 | 34.3264 | 26.1701 | 132.129
876 | 48.381 | 34.3484 | 26.1625 | 132.048
877 | 48.381 | 34.3483 | 26.1562 | 131.762
878 | 48.381 | 34.3621 | 26.1441 | 132
879 | 49.632 | 34.3683 | 26.1301 | 131.452
880 | 49.632 | 34.3841 | 26.1143 | 131.599
881 | 50.258 | 34.4064 | 26.0971 | 131.583
882 | 50.883 | 34.4169 | 26.0673 | 131.591
883 | 51.509 | 34.4401 | 26.04 | 131.579
884 | 51.509 | 34.467 | 26.0133 | 131.756
885 | 52.134 | 34.4738 | 25.991 | 131.637
886 | 52.134 | 34.4963 | 25.9598 | 131.627
887 | 52.76 | 34.5414 | 25.9229 | 131.663
888 | 53.386 | 34.5551 | 25.8968 | 131.655
889 | 54.011 | 34.5745 | 25.8669 | 131.448
890 | 54.637 | 34.594 | 25.8331 | 131.566
891 | 55.262 | 34.6321 | 25.8031 | 131.582
892 | 55.888 | 34.6594 | 25.7553 | 131.401
893 | 55.888 | 34.705 | 25.703 | 131.584
894 | 56.514 | 34.7524 | 25.6301 | 131.476
895 | 56.514 | 34.7982 | 25.5739 | 131.672
896 | 57.139 | 34.8322 | 25.5329 | 131.7
897 | 57.765 | 34.8595 | 25.4855 | 131.757
898 | 57.765 | 34.8766 | 25.4465 | 131.57
899 | 58.39 | 34.9256 | 25.4016 | 131.704
900 | 58.39 | 34.9789 | 25.3375 | 131.787
901 | 59.016 | 35.0277 | 25.2623 | 132.168
902 | 59.642 | 35.0966 | 25.1846 | 132.195
903 | 60.267 | 35.1219 | 25.1363 | 132.046
904 | 60.267 | 35.1549 | 25.0938 | 132.173
905 | 60.893 | 35.2003 | 25.0326 | 132.265
906 | 61.518 | 35.2115 | 25.0268 | 132.183
907 | 61.518 | 35.2207 | 24.9933 | 132.192
908 | 62.144 | 35.2361 | 24.972 | 132.375
909 | 62.77 | 35.2461 | 24.9501 | 132.279
910 | 62.77 | 35.26 | 24.9475 | 132.383
911 | 63.395 | 35.2599 | 24.9372 | 132.221
912 | 64.021 | 35.2609 | 24.9217 | 132.395
913 | 64.021 | 35.2715 | 24.9081 | 132.223
914 | 64.646 | 35.2695 | 24.8926 | 132.432
915 | 64.646 | 35.3113 | 24.848 | 132.316
916 | 65.272 | 35.3233 | 24.8235 | 132.546
917 | 65.272 | 35.3439 | 24.7756 | 132.491
918 | 65.898 | 35.4138 | 24.6902 | 132.651
919 | 65.898 | 35.5022 | 24.5781 | 133.096
920 | 66.523 | 35.5966 | 24.4599 | 133.25
921 | 66.523 | 35.6375 | 24.3806 | 133.433
922 | 67.149 | 35.7284 | 24.2967 | 133.787
923 | 67.774 | 35.757 | 24.2315 | 133.586
924 | 67.774 | 35.8035 | 24.1722 | 133.767
925 | 68.4 | 35.8439 | 24.1128 | 133.858
926 | 68.4 | 35.8597 | 24.0906 | 133.819
927 | 69.651 | 35.8612 | 24.0606 | 133.629
928 | 69.651 | 35.8613 | 24.054 | 133.685
929 | 70.277 | 35.8807 | 24.0272 | 133.455
930 | 70.902 | 35.9055 | 24.0024 | 133.539
931 | 70.902 | 35.9158 | 23.9821 | 133.497
932 | 71.528 | 35.9135 | 23.9658 | 133.246
933 | 71.528 | 35.9088 | 23.9553 | 133.289
934 | 72.154 | 35.9032 | 23.9468 | 133.447
935 | 72.779 | 35.9094 | 23.935 | 133.312
936 | 73.405 | 35.9096 | 23.9232 | 133.259
937 | 74.03 | 35.8941 | 23.9245 | 133.171
938 | 74.03 | 35.8703 | 23.9186 | 133.137
939 | 75.282 | 35.8551 | 23.9206 | 133.277
940 | 75.282 | 35.8521 | 23.918 | 133.071
941 | 75.907 | 35.8561 | 23.9154 | 133.449
942 | 75.907 | 35.8403 | 23.9173 | 133.128
943 | 76.533 | 35.815 | 23.9206 | 133.259
944 | 77.158 | 35.7997 | 23.9167 | 133.299
945 | 77.158 | 35.7984 | 23.9068 | 133.588
946 | 77.784 | 35.7903 | 23.9003 | 133.522
947 | 78.41 | 35.7913 | 23.8937 | 133.558
948 | 78.41 | 35.8114 | 23.8636 | 133.653
949 | 79.035 | 35.8562 | 23.8053 | 133.658
950 | 79.661 | 35.8876 | 23.7548 | 133.942
951 | 80.286 | 35.9501 | 23.6458 | 134.09
952 | 80.912 | 36.0197 | 23.5498 | 134.545
953 | 80.912 | 36.0778 | 23.4747 | 134.304
954 | 81.537 | 36.1112 | 23.4273 | 134.498
955 | 81.537 | 36.1125 | 23.3791 | 134.568
956 | 82.163 | 36.1127 | 23.3547 | 134.594
957 | 82.789 | 36.1024 | 23.3508 | 134.33
958 | 82.789 | 36.1121 | 23.325 | 134.609
959 | 83.414 | 36.1146 | 23.3092 | 134.489
960 | 84.04 | 36.1132 | 23.2867 | 134.731
961 | 84.04 | 36.1329 | 23.255 | 134.802
962 | 84.665 | 36.1388 | 23.2312 | 134.709
963 | 84.665 | 36.1479 | 23.2118 | 134.886
964 | 85.917 | 36.1655 | 23.173 | 134.629
965 | 85.917 | 36.1703 | 23.1558 | 134.499
966 | 85.917 | 36.1496 | 23.1432 | 134.342
967 | 86.542 | 36.1488 | 23.1201 | 133.996
968 | 87.168 | 36.1438 | 23.1108 | 133.712
969 | 87.168 | 36.1571 | 23.0883 | 133.705
970 | 87.793 | 36.1569 | 23.0631 | 133.813
971 | 87.793 | 36.1566 | 23.0459 | 133.766
972 | 88.419 | 36.1526 | 23.024 | 134.201
973 | 89.045 | 36.1537 | 23.0048 | 134.205
974 | 89.045 | 36.1801 | 22.955 | 134.403
975 | 89.67 | 36.2189 | 22.8813 | 134.886
976 | 89.67 | 36.2568 | 22.8142 | 135.705
977 | 90.296 | 36.3144 | 22.7117 | 136.852
978 | 90.921 | 36.3686 | 22.6324 | 137.236
979 | 91.547 | 36.4167 | 22.5544 | 138.337
980 | 91.547 | 36.5116 | 22.4335 | 139.751
981 | 92.173 | 36.5402 | 22.3753 | 140.572
982 | 92.798 | 36.5471 | 22.3405 | 141.632
983 | 92.798 | 36.562 | 22.3003 | 142.614
984 | 93.424 | 36.5524 | 22.2889 | 143.483
985 | 94.049 | 36.527 | 22.295 | 144.526
986 | 94.675 | 36.5279 | 22.2749 | 146.947
987 | 95.301 | 36.5284 | 22.2527 | 149.803
988 | 95.926 | 36.5404 | 22.2219 | 152.612
989 | 95.926 | 36.5381 | 22.2058 | 154.443
990 | 95.926 | 36.5202 | 22.2058 | 155.38
991 | 96.552 | 36.5138 | 22.1931 | 156.989
992 | 97.177 | 36.5051 | 22.183 | 159.012
993 | 97.177 | 36.4928 | 22.1776 | 160.314
994 | 97.177 | 36.4838 | 22.1682 | 160.98
995 | 97.803 | 36.4759 | 22.1535 | 161.647
996 | 98.429 | 36.4639 | 22.1461 | 162.093
997 | 98.429 | 36.4533 | 22.1373 | 162.952
998 | 99.054 | 36.4369 | 22.134 | 163.961
999 | 99.68 | 36.4311 | 22.1206 | 165.084
1000 | 99.68 | 36.4366 | 22.0964 | 166.155
1001 | 100.305 | 36.445 | 22.0836 | 166.453
1002 | 100.305 | 36.4633 | 22.0668 | 167.321
1003 | 101.557 | 36.4683 | 22.0641 | 168.094
1004 | 101.557 | 36.4531 | 22.0419 | 168.257
1005 | 102.182 | 36.4721 | 22.0191 | 168.014
1006 | 102.808 | 36.4828 | 22.0049 | 168.125
1007 | 102.808 | 36.5511 | 21.9679 | 168.459
1008 | 102.808 | 36.6188 | 21.9329 | 169.173
1009 | 103.433 | 36.6691 | 21.9046 | 169.849
1010 | 104.059 | 36.6945 | 21.8683 | 170.286
1011 | 104.059 | 36.7359 | 21.817 | 170.605
1012 | 104.685 | 36.7677 | 21.7819 | 171.03
1013 | 105.31 | 36.8357 | 21.7394 | 171.218
1014 | 105.31 | 36.9088 | 21.7151 | 171.646
1015 | 105.936 | 36.9439 | 21.6813 | 172.021
1016 | 105.936 | 36.9612 | 21.6698 | 172.566
1017 | 105.936 | 36.9832 | 21.6381 | 172.856
1018 | 106.561 | 37.0282 | 21.6252 | 173.353
1019 | 107.187 | 37.047 | 21.613 | 173.332
1020 | 107.187 | 37.0585 | 21.6009 | 173.538
1021 | 107.813 | 37.0598 | 21.5867 | 173.548
1022 | 107.813 | 37.0764 | 21.565 | 173.912
1023 | 109.064 | 37.0966 | 21.5372 | 173.942
1024 | 108.438 | 37.121 | 21.4993 | 173.935
1025 | 109.064 | 37.1304 | 21.4708 | 174.199
1026 | 109.689 | 37.1589 | 21.4227 | 174.465
1027 | 109.689 | 37.1775 | 21.3752 | 174.916
1028 | 110.315 | 37.1707 | 21.3555 | 175.199
1029 | 110.941 | 37.1753 | 21.3338 | 175.243
1030 | 111.566 | 37.1807 | 21.3161 | 175.384
1031 | 112.817 | 37.1982 | 21.2992 | 175.719
1032 | 112.817 | 37.2276 | 21.274 | 175.498
1033 | 113.443 | 37.2369 | 21.2482 | 175.836
1034 | 114.069 | 37.2488 | 21.2244 | 175.722
1035 | 114.694 | 37.2757 | 21.187 | 175.819
1036 | 115.945 | 37.29 | 21.1713 | 176.075
1037 | 115.945 | 37.3083 | 21.1441 | 176.471
1038 | 117.196 | 37.3252 | 21.1168 | 176.784
1039 | 117.822 | 37.3301 | 21.0937 | 177.074
1040 | 118.448 | 37.3563 | 21.0671 | 177.118
1041 | 119.073 | 37.3786 | 21.0302 | 177.339
1042 | 119.073 | 37.3985 | 20.9989 | 177.757
1043 | 119.699 | 37.426 | 20.9647 | 178.035
1044 | 120.324 | 37.4332 | 20.934 | 178.123
1045 | 120.324 | 37.4466 | 20.904 | 178.022
1046 | 120.95 | 37.4786 | 20.8636 | 178.13
1047 | 120.95 | 37.4873 | 20.8315 | 178.206
1048 | 121.576 | 37.5053 | 20.7973 | 178.3
1049 | 121.576 | 37.5286 | 20.7487 | 178.401
1050 | 122.201 | 37.5534 | 20.7117 | 178.742
1051 | 122.201 | 37.5495 | 20.6939 | 178.64
1052 | 122.201 | 37.5664 | 20.6623 | 178.704
1053 | 122.827 | 37.5753 | 20.6273 | 179.054
1054 | 122.827 | 37.5723 | 20.5999 | 179.242
1055 | 123.452 | 37.5688 | 20.5875 | 179.37
1056 | 123.452 | 37.5663 | 20.5717 | 179.498
1057 | 124.078 | 37.5569 | 20.5587 | 179.636
1058 | 124.078 | 37.5407 | 20.5498 | 179.502
1059 | 124.704 | 37.5382 | 20.5374 | 179.75
1060 | 124.704 | 37.5292 | 20.534 | 179.579
1061 | 125.329 | 37.5132 | 20.5333 | 179.783
1062 | 125.955 | 37.4939 | 20.5312 | 179.919
1063 | 125.955 | 37.4787 | 20.5298 | 179.945
1064 | 125.955 | 37.4763 | 20.5264 | 179.765
1065 | 126.58 | 37.4586 | 20.5188 | 180.007
1066 | 126.58 | 37.4475 | 20.514 | 179.801
1067 | 127.206 | 37.4316 | 20.512 | 179.568
1068 | 127.832 | 37.3969 | 20.5113 | 179.184
1069 | 127.832 | 37.3809 | 20.5058 | 178.908
1070 | 128.457 | 37.3706 | 20.5023 | 178.875
1071 | 128.457 | 37.3478 | 20.4996 | 178.959
1072 | 129.083 | 37.3259 | 20.4968 | 178.692
1073 | 129.083 | 37.3016 | 20.492 | 178.543
1074 | 129.708 | 37.2781 | 20.4886 | 178.446
1075 | 130.334 | 37.2557 | 20.4851 | 178.261
1076 | 130.334 | 37.2373 | 20.4824 | 178.095
1077 | 130.96 | 37.2238 | 20.4776 | 177.949
1078 | 131.585 | 37.2032 | 20.4721 | 178.061
1079 | 132.211 | 37.1919 | 20.4673 | 177.79
1080 | 132.211 | 37.1639 | 20.4604 | 177.901
1081 | 132.836 | 37.1401 | 20.4611 | 177.819
1082 | 133.462 | 37.1235 | 20.4597 | 177.782
1083 | 133.462 | 37.1112 | 20.4567 | 177.689
1084 | 134.713 | 37.086 | 20.4507 | 177.498
1085 | 135.339 | 37.0749 | 20.4432 | 177.116
1086 | 135.964 | 37.06 | 20.4411 | 177.08
1087 | 135.964 | 37.0431 | 20.4404 | 177.435
1088 | 136.59 | 37.0193 | 20.4335 | 177.557
1089 | 136.59 | 36.9885 | 20.4349 | 177.629
1090 | 137.216 | 36.9803 | 20.4253 | 177.253
1091 | 137.216 | 36.9707 | 20.4211 | 176.876
1092 | 137.841 | 36.9529 | 20.4149 | 176.616
1093 | 137.841 | 36.9416 | 20.4129 | 176.806
1094 | 138.467 | 36.9247 | 20.408 | 176.785
1095 | 139.092 | 36.8991 | 20.4032 | 176.775
1096 | 139.092 | 36.8929 | 20.3991 | 176.474
1097 | 139.718 | 36.8679 | 20.3922 | 176.845
1098 | 140.344 | 36.8504 | 20.3819 | 176.523
1099 | 140.344 | 36.8271 | 20.3784 | 176.61
1100 | 141.595 | 36.8131 | 20.3626 | 176.41
1101 | 141.595 | 36.8006 | 20.3529 | 176.267
1102 | 142.22 | 36.7837 | 20.3343 | 175.942
1103 | 142.22 | 36.7867 | 20.3095 | 175.775
1104 | 142.846 | 36.7863 | 20.2744 | 175.388
1105 | 143.472 | 36.7945 | 20.2433 | 175.595
1106 | 143.472 | 36.807 | 20.2012 | 175.586
1107 | 144.097 | 36.817 | 20.1619 | 176.084
1108 | 144.723 | 36.8457 | 20.0935 | 176.459
1109 | 144.723 | 36.8537 | 20.054 | 176.191
1110 | 145.348 | 36.9227 | 19.9551 | 176.928
1111 | 145.974 | 36.9381 | 19.9121 | 176.937
1112 | 145.974 | 37.0003 | 19.8164 | 177.526
1113 | 145.974 | 37.0625 | 19.7171 | 178.009
1114 | 146.599 | 37.1011 | 19.6468 | 178.387
1115 | 146.599 | 37.1082 | 19.6037 | 178.688
1116 | 147.225 | 37.1236 | 19.5535 | 178.736
1117 | 147.851 | 37.135 | 19.4977 | 178.689
1118 | 147.851 | 37.1177 | 19.4782 | 178.641
1119 | 148.476 | 37.1125 | 19.4524 | 178.841
1120 | 148.476 | 37.1078 | 19.4301 | 179.434
1121 | 149.102 | 37.0844 | 19.4196 | 180.22
1122 | 149.102 | 37.0642 | 19.4147 | 180.656
1123 | 149.727 | 37.0371 | 19.4084 | 180.696
1124 | 150.353 | 37.0244 | 19.3972 | 180.187
1125 | 150.979 | 37.0096 | 19.3784 | 179.634
1126 | 151.604 | 36.9907 | 19.3679 | 179.255
1127 | 151.604 | 36.9653 | 19.3574 | 178.608
1128 | 152.23 | 36.9359 | 19.3511 | 178.607
1129 | 152.855 | 36.9032 | 19.3448 | 178.134
1130 | 152.855 | 36.8708 | 19.3371 | 177.996
1131 | 153.481 | 36.8396 | 19.3329 | 177.726
1132 | 154.107 | 36.8081 | 19.3329 | 177.693
1133 | 155.358 | 36.7935 | 19.321 | 179.145
1134 | 155.358 | 36.768 | 19.3182 | 178.974
1135 | 155.983 | 36.7573 | 19.3021 | 178.481
1136 | 155.983 | 36.7489 | 19.2889 | 177.823
1137 | 156.609 | 36.7652 | 19.2511 | 177.582
1138 | 157.235 | 36.7671 | 19.2259 | 177.249
1139 | 157.235 | 36.7642 | 19.2 | 176.385
1140 | 157.86 | 36.7786 | 19.1593 | 176.418
1141 | 157.86 | 36.7791 | 19.1271 | 176.627
1142 | 158.486 | 36.7885 | 19.0983 | 176.823
1143 | 158.486 | 36.7837 | 19.0759 | 176.899
1144 | 159.111 | 36.7653 | 19.071 | 177.137
1145 | 159.737 | 36.7525 | 19.0597 | 177.049
1146 | 160.363 | 36.7493 | 19.0415 | 177.118
1147 | 160.988 | 36.7545 | 19.0113 | 177.196
1148 | 160.988 | 36.7698 | 18.9698 | 177.347
1149 | 161.614 | 36.7739 | 18.9459 | 177.393
1150 | 161.614 | 36.7886 | 18.9066 | 177.27
1151 | 162.239 | 36.805 | 18.8637 | 177.841
1152 | 162.865 | 36.814 | 18.8228 | 177.838
1153 | 162.865 | 36.8148 | 18.7939 | 178.12
1154 | 163.491 | 36.7945 | 18.7784 | 178.328
1155 | 164.116 | 36.7943 | 18.7516 | 178.22
1156 | 164.116 | 36.7788 | 18.7474 | 177.68
1157 | 164.742 | 36.7717 | 18.7361 | 177.407
1158 | 164.742 | 36.7678 | 18.7213 | 177.132
1159 | 165.367 | 36.7612 | 18.7107 | 176.854
1160 | 165.993 | 36.7633 | 18.6903 | 176.617
1161 | 165.993 | 36.7655 | 18.6585 | 176.955
1162 | 166.619 | 36.7709 | 18.6204 | 177.073
1163 | 166.619 | 36.8244 | 18.5299 | 177.702
1164 | 167.244 | 36.8704 | 18.4478 | 178.449
1165 | 167.87 | 36.9349 | 18.3465 | 178.831
1166 | 167.87 | 36.9905 | 18.2493 | 178.823
1167 | 168.495 | 37.0714 | 18.1342 | 178.852
1168 | 168.495 | 37.09 | 18.0744 | 179.097
1169 | 168.495 | 37.1615 | 17.9654 | 179.087
1170 | 169.121 | 37.2062 | 17.8869 | 179.417
1171 | 169.747 | 37.2426 | 17.824 | 179.494
1172 | 170.372 | 37.2469 | 17.7976 | 179.732
1173 | 170.372 | 37.2608 | 17.7483 | 179.885
1174 | 170.998 | 37.2644 | 17.7175 | 180.011
1175 | 170.998 | 37.2966 | 17.671 | 180.126
1176 | 171.623 | 37.2869 | 17.6674 | 180.355
1177 | 172.249 | 37.2834 | 17.643 | 180.87
1178 | 172.875 | 37.2738 | 17.6165 | 180.947
1179 | 172.875 | 37.2822 | 17.5821 | 181.209
1180 | 173.5 | 37.272 | 17.5713 | 181.34
1181 | 174.126 | 37.2596 | 17.5656 | 181.446
1182 | 174.751 | 37.2419 | 17.5606 | 181.599
1183 | 175.377 | 37.2158 | 17.5519 | 181.417
1184 | 176.002 | 37.1958 | 17.5405 | 181.425
1185 | 176.628 | 37.1683 | 17.5397 | 181.428
1186 | 176.628 | 37.1427 | 17.5347 | 181.713
1187 | 176.628 | 37.1119 | 17.529 | 181.869
1188 | 177.254 | 37.0805 | 17.5261 | 181.704
1189 | 177.254 | 37.0533 | 17.5254 | 181.41
1190 | 177.879 | 37.0066 | 17.5304 | 181.501
1191 | 178.505 | 36.9713 | 17.5203 | 181.283
1192 | 178.505 | 36.9426 | 17.5175 | 181.098
1193 | 179.13 | 36.9159 | 17.5146 | 180.41
1194 | 179.13 | 36.8899 | 17.5124 | 180.216
1195 | 179.756 | 36.865 | 17.5088 | 180.509
1196 | 180.382 | 36.8312 | 17.5074 | 180.198
1197 | 181.007 | 36.8014 | 17.5067 | 180.341
1198 | 181.007 | 36.7742 | 17.506 | 180.043
1199 | 181.633 | 36.7475 | 17.5031 | 180.432
1200 | 181.633 | 36.7258 | 17.5052 | 180.534
1201 | 182.258 | 36.696 | 17.5045 | 180.353
1202 | 182.884 | 36.6721 | 17.4973 | 180.34
1203 | 182.884 | 36.6562 | 17.4952 | 180.555
1204 | 183.51 | 36.6242 | 17.4908 | 180.157
1205 | 184.135 | 36.601 | 17.488 | 180.261
1206 | 184.135 | 36.576 | 17.4822 | 180.55
1207 | 184.761 | 36.5536 | 17.4837 | 180.347
1208 | 185.386 | 36.5348 | 17.4836 | 180.332
1209 | 185.386 | 36.5199 | 17.4808 | 180.593
1210 | 185.386 | 36.5044 | 17.4786 | 180.667
1211 | 186.012 | 36.4854 | 17.475 | 180.53
1212 | 186.638 | 36.4645 | 17.4721 | 180.533
1213 | 186.638 | 36.4428 | 17.4678 | 180.811
1214 | 187.263 | 36.4141 | 17.4685 | 181.186
1215 | 187.263 | 36.3848 | 17.4714 | 181.108
1216 | 187.889 | 36.3639 | 17.4685 | 181.253
1217 | 187.889 | 36.3465 | 17.4685 | 181.034
1218 | 188.514 | 36.3311 | 17.4699 | 181.006
1219 | 189.14 | 36.311 | 17.4649 | 181.02
1220 | 189.14 | 36.2946 | 17.4599 | 181.253
1221 | 189.766 | 36.2749 | 17.457 | 181.111
1222 | 189.766 | 36.2555 | 17.4527 | 181.344
1223 | 190.391 | 36.2394 | 17.4484 | 181.448
1224 | 191.017 | 36.2229 | 17.4419 | 181.607
1225 | 191.017 | 36.1996 | 17.4433 | 181.672
1226 | 191.642 | 36.1809 | 17.4419 | 181.477
1227 | 191.642 | 36.1639 | 17.444 | 181.716
1228 | 192.268 | 36.1488 | 17.4347 | 181.846
1229 | 192.894 | 36.1193 | 17.4376 | 181.971
1230 | 193.519 | 36.097 | 17.4311 | 182.138
1231 | 193.519 | 36.071 | 17.4225 | 182.261
1232 | 194.77 | 36.0468 | 17.4153 | 181.877
1233 | 194.77 | 36.0251 | 17.4109 | 181.727
1234 | 195.396 | 35.9956 | 17.4073 | 182.175
1235 | 195.396 | 35.963 | 17.4088 | 181.963
1236 | 196.022 | 35.9317 | 17.4059 | 181.646
1237 | 196.647 | 35.9079 | 17.4023 | 182.087
1238 | 197.273 | 35.8895 | 17.3901 | 183.146
1239 | 197.273 | 35.8773 | 17.3764 | 183.713
1240 | 197.273 | 35.8643 | 17.3649 | 182.869
1241 | 197.898 | 35.8488 | 17.3519 | 182.775
1242 | 198.524 | 35.8498 | 17.3217 | 182.754
1243 | 199.149 | 35.8537 | 17.2843 | 182.435
1244 | 199.149 | 35.8364 | 17.2684 | 182.442
1245 | 199.775 | 35.8352 | 17.2367 | 182.387
1246 | 200.401 | 35.8221 | 17.2158 | 182.622
1247 | 200.401 | 35.815 | 17.1804 | 182.723
1248 | 201.652 | 35.8068 | 17.1523 | 183.987
1249 | 201.652 | 35.8277 | 17.1104 | 185.011
1250 | 202.277 | 35.8207 | 17.0931 | 187.271
1251 | 202.903 | 35.8136 | 17.0693 | 187.623
1252 | 202.903 | 35.8143 | 17.0461 | 186.229
1253 | 203.529 | 35.8062 | 17.0273 | 185.717
1254 | 203.529 | 35.7932 | 17.0078 | 184.755
1255 | 204.154 | 35.7972 | 16.9767 | 184.691
1256 | 204.154 | 35.7987 | 16.9579 | 184.587
1257 | 204.78 | 35.8031 | 16.9304 | 185.828
1258 | 204.78 | 35.829 | 16.871 | 187.104
1259 | 205.405 | 35.8203 | 16.8594 | 186.355
1260 | 205.405 | 35.8147 | 16.842 | 186.105
1261 | 206.031 | 35.8282 | 16.8108 | 186.37
1262 | 206.031 | 35.8408 | 16.7861 | 186.433
1263 | 206.657 | 35.8487 | 16.7665 | 187.635
1264 | 206.657 | 35.8552 | 16.7447 | 187.944
1265 | 207.282 | 35.8768 | 16.715 | 187.002
1266 | 207.282 | 35.9371 | 16.6307 | 186.401
1267 | 207.908 | 35.9627 | 16.5703 | 186.023
1268 | 207.908 | 35.9835 | 16.5222 | 186.506
1269 | 208.533 | 36.0159 | 16.461 | 186.828
1270 | 208.533 | 36.0476 | 16.4048 | 186.487
1271 | 209.159 | 36.0829 | 16.3472 | 187.026
1272 | 209.159 | 36.1116 | 16.2997 | 187.756
1273 | 209.159 | 36.1186 | 16.2697 | 189.065
1274 | 209.785 | 36.1095 | 16.2624 | 188.925
1275 | 210.41 | 36.1187 | 16.2309 | 189.05
1276 | 211.036 | 36.0993 | 16.2324 | 188.523
1277 | 211.036 | 36.1026 | 16.2104 | 188.432
1278 | 211.036 | 36.0892 | 16.2068 | 189.167
1279 | 211.661 | 36.0771 | 16.2002 | 190.043
1280 | 212.287 | 36.08 | 16.1848 | 190.344
1281 | 212.287 | 36.0986 | 16.1526 | 190.901
1282 | 212.913 | 36.0904 | 16.1416 | 191.39
1283 | 213.538 | 36.0732 | 16.1379 | 190.323
1284 | 213.538 | 36.0625 | 16.1379 | 189.315
1285 | 214.789 | 36.0471 | 16.1372 | 189.267
1286 | 215.415 | 36.0313 | 16.132 | 189.273
1287 | 215.415 | 36.0122 | 16.132 | 189.343
1288 | 216.041 | 35.9879 | 16.135 | 188.962
1289 | 216.666 | 35.9628 | 16.1386 | 189.081
1290 | 216.666 | 35.9507 | 16.135 | 188.398
1291 | 216.666 | 35.9339 | 16.1298 | 189.35
1292 | 217.917 | 35.9175 | 16.1276 | 189.925
1293 | 217.917 | 35.8959 | 16.1291 | 190.342
1294 | 217.917 | 35.8808 | 16.1247 | 190.172
1295 | 218.543 | 35.8643 | 16.1203 | 190.896
1296 | 218.543 | 35.8502 | 16.1173 | 191.945
1297 | 218.543 | 35.8308 | 16.1217 | 192.606
1298 | 219.169 | 35.8199 | 16.1137 | 192.47
1299 | 219.794 | 35.8066 | 16.1137 | 192.136
1300 | 220.42 | 35.789 | 16.1144 | 191.449
1301 | 220.42 | 35.7692 | 16.1166 | 191.399
1302 | 221.045 | 35.7568 | 16.1114 | 190.321
1303 | 221.671 | 35.7386 | 16.1129 | 189.628
1304 | 222.296 | 35.7201 | 16.1107 | 189.574
1305 | 222.296 | 35.6992 | 16.1114 | 189.224
1306 | 222.922 | 35.6841 | 16.1107 | 189.156
1307 | 223.548 | 35.6602 | 16.1092 | 189.568
1308 | 222.922 | 35.6314 | 16.1151 | 189.954
1309 | 223.548 | 35.6135 | 16.1121 | 189.593
1310 | 224.173 | 35.5938 | 16.1099 | 190.204
1311 | 224.173 | 35.5743 | 16.1092 | 190.79
1312 | 224.799 | 35.5531 | 16.1099 | 191.807
1313 | 224.799 | 35.534 | 16.1114 | 191.606
1314 | 225.424 | 35.5093 | 16.1121 | 191.278
1315 | 226.05 | 35.4866 | 16.1106 | 191.316
1316 | 226.05 | 35.4748 | 16.1092 | 190.919
1317 | 226.676 | 35.4557 | 16.1062 | 190.759
1318 | 226.676 | 35.4396 | 16.1004 | 190.86
1319 | 227.301 | 35.4277 | 16.0894 | 190.269
1320 | 227.301 | 35.4214 | 16.071 | 189.649
1321 | 227.927 | 35.4174 | 16.0593 | 190.143
1322 | 227.927 | 35.4113 | 16.0527 | 191.061
1323 | 227.927 | 35.4038 | 16.0473 | 191.415
1324 | 228.552 | 35.3886 | 16.0365 | 192.592
1325 | 229.178 | 35.379 | 16.027 | 190.846
1326 | 229.178 | 35.3719 | 16.0189 | 190.321
1327 | 229.804 | 35.3709 | 16.005 | 190.153
1328 | 230.429 | 35.3693 | 15.9917 | 190.184
1329 | 230.429 | 35.3644 | 15.9785 | 190.043
1330 | 231.055 | 35.353 | 15.9763 | 190.18
1331 | 231.68 | 35.3425 | 15.9704 | 190.179
1332 | 231.68 | 35.3247 | 15.9689 | 190.099
1333 | 232.306 | 35.3146 | 15.9586 | 190.438
1334 | 232.932 | 35.3048 | 15.9505 | 190.607
1335 | 232.932 | 35.3036 | 15.9439 | 190.423
1336 | 233.557 | 35.3026 | 15.9446 | 190.01
1337 | 234.183 | 35.2983 | 15.9358 | 190.491
1338 | 234.808 | 35.2953 | 15.9174 | 190.395
1339 | 235.434 | 35.2888 | 15.9057 | 190.377
1340 | 235.434 | 35.2868 | 15.8932 | 190.385
1341 | 236.06 | 35.2931 | 15.8792 | 191.042
1342 | 236.06 | 35.3033 | 15.8623 | 190.697
1343 | 236.685 | 35.2981 | 15.8571 | 191.002
1344 | 237.311 | 35.2984 | 15.8497 | 190.791
1345 | 237.311 | 35.3148 | 15.8247 | 191.165
1346 | 237.936 | 35.3218 | 15.8085 | 191.633
1347 | 237.936 | 35.3464 | 15.7768 | 191.672
1348 | 238.562 | 35.3757 | 15.7304 | 192.335
1349 | 238.562 | 35.3936 | 15.6943 | 192.455
1350 | 239.188 | 35.4239 | 15.6441 | 192.821
1351 | 239.813 | 35.4405 | 15.6079 | 193.444
1352 | 239.813 | 35.4667 | 15.568 | 193.531
1353 | 240.439 | 35.4892 | 15.5281 | 193.894
1354 | 241.064 | 35.498 | 15.5059 | 193.435
1355 | 241.064 | 35.4997 | 15.4933 | 192.955
1356 | 241.69 | 35.5047 | 15.4674 | 193.004
1357 | 241.69 | 35.5075 | 15.4497 | 192.875
1358 | 242.315 | 35.4985 | 15.446 | 193.019
1359 | 242.941 | 35.4936 | 15.4363 | 192.985
1360 | 242.941 | 35.4906 | 15.4289 | 192.64
1361 | 243.567 | 35.483 | 15.4237 | 192.791
1362 | 243.567 | 35.4709 | 15.4237 | 193.061
1363 | 244.192 | 35.4658 | 15.417 | 193.172
1364 | 244.192 | 35.4533 | 15.4148 | 192.923
1365 | 244.818 | 35.4379 | 15.4155 | 192.887
1366 | 245.443 | 35.4328 | 15.4089 | 192.51
1367 | 246.069 | 35.4281 | 15.4044 | 194.279
1368 | 246.069 | 35.4203 | 15.4037 | 196.339
1369 | 246.695 | 35.4092 | 15.4037 | 196.745
1370 | 246.695 | 35.405 | 15.3962 | 195.75
1371 | 246.695 | 35.4055 | 15.3903 | 194.412
1372 | 247.32 | 35.3989 | 15.3866 | 195.369
1373 | 247.946 | 35.3989 | 15.3769 | 195.213
1374 | 247.946 | 35.3927 | 15.3717 | 194.156
1375 | 248.571 | 35.3881 | 15.3658 | 193.655
1376 | 248.571 | 35.3842 | 15.3621 | 193.448
1377 | 249.197 | 35.3808 | 15.3562 | 193.342
1378 | 249.197 | 35.3769 | 15.3524 | 193.181
1379 | 249.823 | 35.3684 | 15.3495 | 193.274
1380 | 249.823 | 35.3659 | 15.3428 | 192.917
1381 | 250.448 | 35.3644 | 15.3361 | 193.023
1382 | 251.074 | 35.3583 | 15.3346 | 193.315
1383 | 251.074 | 35.3543 | 15.3309 | 194.092
1384 | 251.699 | 35.3508 | 15.3264 | 193.813
1385 | 251.699 | 35.3442 | 15.3257 | 193.261
1386 | 252.951 | 35.3425 | 15.319 | 192.728
1387 | 252.325 | 35.3331 | 15.319 | 192.979
1388 | 253.576 | 35.3285 | 15.3167 | 192.916
1389 | 254.202 | 35.3295 | 15.3086 | 193.239
1390 | 254.202 | 35.3255 | 15.3063 | 193.35
1391 | 255.453 | 35.3203 | 15.3048 | 193.118
1392 | 255.453 | 35.3205 | 15.2952 | 192.772
1393 | 256.079 | 35.3183 | 15.2893 | 192.921
1394 | 256.704 | 35.3105 | 15.2855 | 192.899
1395 | 256.704 | 35.2989 | 15.2863 | 192.79
1396 | 256.704 | 35.2977 | 15.2796 | 193.043
1397 | 257.33 | 35.2962 | 15.2729 | 192.533
1398 | 257.33 | 35.2954 | 15.2669 | 192.661
1399 | 257.955 | 35.2941 | 15.2588 | 192.61
1400 | 257.955 | 35.2894 | 15.2491 | 192.6
1401 | 258.581 | 35.2831 | 15.2424 | 192.592
1402 | 259.207 | 35.2792 | 15.2342 | 192.876
1403 | 259.207 | 35.2697 | 15.2327 | 193.322
1404 | 259.832 | 35.2734 | 15.2216 | 192.949
1405 | 259.832 | 35.2671 | 15.2164 | 192.535
1406 | 260.458 | 35.263 | 15.2045 | 192.721
1407 | 261.083 | 35.253 | 15.1978 | 192.338
1408 | 261.709 | 35.2441 | 15.1926 | 192.778
1409 | 261.709 | 35.2327 | 15.1918 | 192.556
1410 | 262.335 | 35.227 | 15.1844 | 192.217
1411 | 262.335 | 35.2253 | 15.1755 | 192.318
1412 | 262.96 | 35.2217 | 15.1643 | 192.666
1413 | 263.586 | 35.2207 | 15.1517 | 192.472
1414 | 263.586 | 35.2061 | 15.1516 | 192.416
1415 | 264.211 | 35.2061 | 15.1338 | 192.464
1416 | 264.211 | 35.2 | 15.1271 | 192.39
1417 | 264.837 | 35.1931 | 15.1196 | 192.34
1418 | 265.462 | 35.1815 | 15.1174 | 192.311
1419 | 265.462 | 35.1818 | 15.1062 | 192.636
1420 | 266.088 | 35.1772 | 15.1003 | 192.742
1421 | 266.088 | 35.176 | 15.0921 | 192.885
1422 | 266.714 | 35.1773 | 15.0809 | 192.677
1423 | 266.714 | 35.1799 | 15.0712 | 192.317
1424 | 267.339 | 35.1883 | 15.0548 | 192.851
1425 | 267.339 | 35.2015 | 15.0347 | 192.661
1426 | 267.965 | 35.2077 | 15.0153 | 193.001
1427 | 268.59 | 35.2227 | 14.9863 | 193.218
1428 | 268.59 | 35.2214 | 14.9729 | 193.392
1429 | 268.59 | 35.2299 | 14.9512 | 193.895
1430 | 269.216 | 35.2624 | 14.9027 | 194.423
1431 | 268.59 | 35.2655 | 14.8833 | 194.393
1432 | 269.842 | 35.2747 | 14.8632 | 193.951
1433 | 270.467 | 35.2917 | 14.84 | 193.791
1434 | 270.467 | 35.2987 | 14.8295 | 193.596
1435 | 271.093 | 35.2957 | 14.8191 | 193.432
1436 | 271.718 | 35.2802 | 14.8183 | 193.227
1437 | 271.718 | 35.2554 | 14.8295 | 193.193
1438 | 272.344 | 35.2544 | 14.8168 | 193.552
1439 | 272.344 | 35.2499 | 14.8123 | 192.993
1440 | 273.595 | 35.2522 | 14.8011 | 193.14
1441 | 274.221 | 35.2625 | 14.7854 | 193.844
1442 | 274.846 | 35.2545 | 14.7831 | 193.761
1443 | 274.846 | 35.2494 | 14.7811 | 193.827
1444 | 276.723 | 35.2383 | 14.7771 | 193.373
1445 | 276.723 | 35.2352 | 14.7711 | 192.772
1446 | 277.974 | 35.2287 | 14.7696 | 193.387
1447 | 278.6 | 35.2199 | 14.7696 | 193.166
1448 | 278.6 | 35.2113 | 14.7696 | 193.052
1449 | 279.226 | 35.2025 | 14.7696 | 192.956
1450 | 279.851 | 35.1963 | 14.7681 | 192.522
1451 | 280.477 | 35.1887 | 14.7681 | 192.642
1452 | 280.477 | 35.1824 | 14.7629 | 193.244
1453 | 281.102 | 35.1769 | 14.7591 | 192.867
1454 | 281.102 | 35.1686 | 14.7561 | 192.425
1455 | 281.728 | 35.1651 | 14.7516 | 192.567
1456 | 281.728 | 35.1627 | 14.7434 | 192.193
1457 | 281.728 | 35.1583 | 14.7374 | 192.972
1458 | 282.353 | 35.1511 | 14.7329 | 193.291
1459 | 282.353 | 35.1473 | 14.7277 | 193.201
1460 | 282.353 | 35.1425 | 14.7262 | 194.301
1461 | 282.979 | 35.1368 | 14.7254 | 195.29
1462 | 282.979 | 35.1295 | 14.7254 | 195.693
1463 | 283.605 | 35.1232 | 14.7239 | 195.303
1464 | 283.605 | 35.1249 | 14.7112 | 194.384
1465 | 283.605 | 35.1182 | 14.7104 | 193.276
1466 | 284.23 | 35.1126 | 14.7082 | 192.84
1467 | 284.23 | 35.108 | 14.7052 | 192.91
1468 | 284.856 | 35.1024 | 14.7029 | 192.648
1469 | 285.481 | 35.0904 | 14.7052 | 192.761
1470 | 285.481 | 35.0787 | 14.7059 | 192.297
1471 | 286.107 | 35.0659 | 14.7089 | 192.406
1472 | 286.107 | 35.0621 | 14.7037 | 191.618
1473 | 286.733 | 35.0748 | 14.6797 | 192.678
1474 | 286.733 | 35.0915 | 14.649 | 194.455
1475 | 286.733 | 35.0998 | 14.6303 | 195.523
1476 | 287.358 | 35.1096 | 14.6055 | 197.647
1477 | 287.984 | 35.2077 | 14.49 | 198.334
1478 | 287.984 | 35.2988 | 14.3788 | 198.988
1479 | 287.984 | 35.4562 | 14.1958 | 200
1480 | 288.609 | 35.5045 | 14.1294 | 199.172
1481 | 289.235 | 35.5863 | 14.0282 | 198.509
1482 | 289.235 | 35.6844 | 13.9155 | 197.515
1483 | 289.861 | 35.7401 | 13.8457 | 199.328
1484 | 290.486 | 35.8455 | 13.7243 | 200.723
1485 | 290.486 | 35.9882 | 13.5654 | 200.489
1486 | 291.112 | 36.0652 | 13.4686 | 199.973
1487 | 291.112 | 36.1063 | 13.4145 | 199.627
1488 | 291.737 | 36.113 | 13.3977 | 198.654
1489 | 292.363 | 36.1469 | 13.3496 | 198.84
1490 | 292.363 | 36.1817 | 13.2969 | 198.939
1491 | 292.989 | 36.178 | 13.2831 | 199.144
1492 | 293.614 | 36.1692 | 13.2747 | 199.093
1493 | 294.24 | 36.1968 | 13.2334 | 198.833
1494 | 294.865 | 36.1734 | 13.2402 | 198.936
1495 | 295.491 | 36.1823 | 13.2119 | 198.937
1496 | 295.491 | 36.1792 | 13.1951 | 198.593
1497 | 296.117 | 36.1814 | 13.1698 | 198.448
1498 | 296.742 | 36.1593 | 13.1713 | 198.949
1499 | 296.742 | 36.1526 | 13.1637 | 198.735
1500 | 296.742 | 36.1193 | 13.1813 | 198.536
1501 | 297.368 | 36.117 | 13.166 | 198.884
1502 | 297.368 | 36.1045 | 13.1591 | 198.673
1503 | 297.993 | 36.0922 | 13.1529 | 198.611
1504 | 298.619 | 36.0716 | 13.1529 | 198.937
1505 | 299.245 | 36.0582 | 13.1453 | 198.702
1506 | 299.245 | 36.0346 | 13.146 | 198.594
1507 | 299.87 | 36.0193 | 13.1445 | 198.186
1508 | 299.87 | 36.0122 | 13.1345 | 198.305
1509 | 300.496 | 35.9884 | 13.1391 | 198.976
1510 | 300.496 | 35.9674 | 13.1399 | 198.864
1511 | 301.747 | 35.9474 | 13.1429 | 198.267
1512 | 301.747 | 35.9367 | 13.1368 | 197.998
1513 | 302.372 | 35.913 | 13.1414 | 198.485
1514 | 302.372 | 35.8937 | 13.1429 | 197.811
1515 | 302.998 | 35.8816 | 13.1406 | 197.169
1516 | 303.624 | 35.8591 | 13.1467 | 197.782
1517 | 303.624 | 35.8391 | 13.149 | 197.843
1518 | 304.249 | 35.8261 | 13.1437 | 197.22
1519 | 304.249 | 35.8148 | 13.1421 | 196.969
1520 | 304.875 | 35.81 | 13.1322 | 197.056
1521 | 305.5 | 35.8065 | 13.1153 | 197.093
1522 | 306.126 | 35.7917 | 13.1145 | 196.674
1523 | 306.126 | 35.7826 | 13.1107 | 196.804
1524 | 306.126 | 35.7657 | 13.1137 | 196.67
1525 | 306.752 | 35.7536 | 13.1061 | 197.033
1526 | 306.752 | 35.7345 | 13.1061 | 196.362
1527 | 307.377 | 35.7111 | 13.1145 | 196.455
1528 | 307.377 | 35.6991 | 13.1137 | 196.709
1529 | 308.003 | 35.6846 | 13.1152 | 196.412
1530 | 308.003 | 35.6775 | 13.1106 | 196.358
1531 | 308.628 | 35.6628 | 13.103 | 196.678
1532 | 309.254 | 35.6397 | 13.1083 | 196.416
1533 | 309.88 | 35.6238 | 13.106 | 196.704
1534 | 309.88 | 35.6125 | 13.0991 | 197.183
1535 | 310.505 | 35.5984 | 13.0922 | 196.797
1536 | 310.505 | 35.5816 | 13.0884 | 196.704
1537 | 311.131 | 35.5684 | 13.0792 | 196.331
1538 | 311.756 | 35.5472 | 13.0784 | 196.43
1539 | 312.382 | 35.5327 | 13.0692 | 196.385
1540 | 313.008 | 35.5194 | 13.06 | 196.338
1541 | 313.008 | 35.496 | 13.0592 | 195.859
1542 | 313.633 | 35.4843 | 13.0469 | 196.063
1543 | 314.259 | 35.4657 | 13.0339 | 196.046
1544 | 314.884 | 35.4428 | 13.0308 | 196.02
1545 | 314.884 | 35.4333 | 13.0124 | 195.629
1546 | 315.51 | 35.4275 | 12.9924 | 195.495
1547 | 316.136 | 35.411 | 12.977 | 196.055
1548 | 316.136 | 35.4222 | 12.9378 | 195.998
1549 | 316.761 | 35.4366 | 12.8948 | 196.121
1550 | 316.761 | 35.444 | 12.8555 | 196.258
1551 | 317.387 | 35.4484 | 12.8178 | 196.361
1552 | 318.012 | 35.4457 | 12.7862 | 196.436
1553 | 318.012 | 35.438 | 12.7631 | 196.875
1554 | 318.638 | 35.4437 | 12.7307 | 197.182
1555 | 319.263 | 35.4273 | 12.7138 | 198.474
1556 | 319.263 | 35.4328 | 12.6806 | 199.725
1557 | 319.889 | 35.445 | 12.6482 | 200.028
1558 | 320.515 | 35.4385 | 12.6343 | 200.191
1559 | 321.14 | 35.4329 | 12.6126 | 200.595
1560 | 321.14 | 35.4282 | 12.5972 | 199.836
1561 | 321.766 | 35.4259 | 12.5802 | 198.476
1562 | 321.766 | 35.4259 | 12.5624 | 198.443
1563 | 322.391 | 35.4205 | 12.556 | 198.365
1564 | 323.017 | 35.4101 | 12.5431 | 197.371
1565 | 323.017 | 35.3961 | 12.5415 | 197.88
1566 | 323.643 | 35.3976 | 12.5245 | 197.472
1567 | 323.643 | 35.3911 | 12.5191 | 197.609
1568 | 324.268 | 35.3837 | 12.5075 | 197.612
1569 | 324.894 | 35.3766 | 12.4997 | 197.543
1570 | 324.894 | 35.3606 | 12.4989 | 197.811
1571 | 324.894 | 35.3443 | 12.4943 | 198.345
1572 | 326.145 | 35.3372 | 12.4834 | 197.974
1573 | 326.145 | 35.3261 | 12.4788 | 198.647
1574 | 326.771 | 35.3213 | 12.4672 | 198.211
1575 | 326.771 | 35.3131 | 12.4594 | 198.172
1576 | 327.396 | 35.2937 | 12.4579 | 198.081
1577 | 327.396 | 35.2888 | 12.4494 | 198.042
1578 | 328.022 | 35.2942 | 12.4323 | 197.671
1579 | 328.022 | 35.2985 | 12.4222 | 198.118
1580 | 328.647 | 35.3242 | 12.3835 | 198.097
1581 | 328.647 | 35.326 | 12.361 | 197.698
1582 | 328.647 | 35.3342 | 12.3331 | 198.3
1583 | 329.899 | 35.3448 | 12.3075 | 198.188
1584 | 329.899 | 35.3539 | 12.2826 | 198.966
1585 | 330.524 | 35.3632 | 12.2547 | 198.609
1586 | 331.15 | 35.3506 | 12.2484 | 198.928
1587 | 331.15 | 35.3503 | 12.2282 | 198.711
1588 | 331.775 | 35.3502 | 12.2142 | 198.324
1589 | 332.401 | 35.3427 | 12.2096 | 198.084
1590 | 332.401 | 35.3227 | 12.2142 | 197.736
1591 | 333.027 | 35.3168 | 12.2064 | 197.513
1592 | 333.652 | 35.3155 | 12.1925 | 197.716
1593 | 333.652 | 35.3168 | 12.18 | 197.642
1594 | 334.278 | 35.3083 | 12.1722 | 197.571
1595 | 335.529 | 35.3111 | 12.1536 | 198.014
1596 | 335.529 | 35.3089 | 12.138 | 197.372
1597 | 336.154 | 35.3173 | 12.1177 | 197.553
1598 | 336.154 | 35.3105 | 12.1084 | 197.518
1599 | 336.78 | 35.3037 | 12.0975 | 197.908
1600 | 336.78 | 35.3094 | 12.0749 | 197.693
1601 | 336.78 | 35.307 | 12.0609 | 197.283
1602 | 337.406 | 35.2856 | 12.064 | 196.961
1603 | 338.031 | 35.2793 | 12.0539 | 197.147
1604 | 338.031 | 35.298 | 12.0188 | 197.189
1605 | 338.657 | 35.3105 | 11.9915 | 198.406
1606 | 338.657 | 35.315 | 11.9743 | 199.003
1607 | 339.282 | 35.317 | 11.9595 | 199.96
1608 | 339.282 | 35.3433 | 11.9166 | 199.645
1609 | 339.908 | 35.3538 | 11.89 | 199.466
1610 | 340.534 | 35.3804 | 11.8478 | 198.36
1611 | 341.159 | 35.4057 | 11.8072 | 198.294
1612 | 341.785 | 35.4146 | 11.7837 | 198.343
1613 | 341.785 | 35.4333 | 11.7516 | 198.213
1614 | 342.41 | 35.431 | 11.7414 | 198.347
1615 | 343.036 | 35.4371 | 11.7195 | 198.389
1616 | 343.036 | 35.4354 | 11.7117 | 198.334
1617 | 343.662 | 35.4472 | 11.6866 | 198.341
1618 | 343.662 | 35.4449 | 11.6725 | 198.279
1619 | 344.287 | 35.4491 | 11.6568 | 198.284
1620 | 344.913 | 35.4598 | 11.6302 | 199.113
1621 | 344.913 | 35.4451 | 11.6262 | 198.645
1622 | 345.538 | 35.4207 | 11.6364 | 198.931
1623 | 345.538 | 35.4113 | 11.6325 | 199.017
1624 | 346.164 | 35.4029 | 11.6286 | 199.168
1625 | 346.164 | 35.3883 | 11.6246 | 198.448
1626 | 346.79 | 35.3825 | 11.6207 | 198.187
1627 | 346.79 | 35.3754 | 11.6199 | 198.25
1628 | 347.415 | 35.3721 | 11.6176 | 197.724
1629 | 347.415 | 35.3737 | 11.6034 | 197.859
1630 | 348.041 | 35.373 | 11.5901 | 197.854
1631 | 348.041 | 35.3847 | 11.5681 | 197.82
1632 | 348.666 | 35.3801 | 11.5603 | 197.738
1633 | 349.292 | 35.3776 | 11.5446 | 198.159
1634 | 349.292 | 35.3908 | 11.51 | 198.455
1635 | 349.918 | 35.407 | 11.4762 | 198.714
1636 | 350.543 | 35.3881 | 11.4778 | 198.845
1637 | 350.543 | 35.3875 | 11.4605 | 199.414
1638 | 351.169 | 35.3832 | 11.4495 | 198.988
1639 | 351.794 | 35.3838 | 11.4361 | 198.934
1640 | 351.794 | 35.3776 | 11.4274 | 198.475
1641 | 352.42 | 35.3588 | 11.4274 | 198.156
1642 | 352.42 | 35.3576 | 11.4093 | 198.368
1643 | 353.045 | 35.3494 | 11.3983 | 198.722
1644 | 353.671 | 35.3445 | 11.381 | 198.54
1645 | 354.297 | 35.343 | 11.3629 | 197.737
1646 | 354.922 | 35.3387 | 11.3518 | 197.672
1647 | 355.548 | 35.3431 | 11.329 | 197.51
1648 | 355.548 | 35.3517 | 11.3006 | 197.678
1649 | 356.173 | 35.3464 | 11.2864 | 197.266
1650 | 356.799 | 35.3276 | 11.2864 | 196.943
1651 | 356.799 | 35.3204 | 11.2801 | 197.04
1652 | 356.799 | 35.3187 | 11.2667 | 197.383
1653 | 357.425 | 35.3129 | 11.2572 | 197.147
1654 | 358.05 | 35.3007 | 11.2517 | 197.057
1655 | 358.05 | 35.2959 | 11.2414 | 196.598
1656 | 359.301 | 35.283 | 11.2391 | 196.344
1657 | 359.927 | 35.2723 | 11.2375 | 196.434
1658 | 359.927 | 35.2616 | 11.2391 | 195.86
1659 | 360.553 | 35.2524 | 11.2359 | 196.052
1660 | 360.553 | 35.2438 | 11.2296 | 195.941
1661 | 361.178 | 35.2337 | 11.2288 | 195.816
1662 | 361.804 | 35.2202 | 11.2288 | 196.11
1663 | 362.429 | 35.2055 | 11.2272 | 196.252
1664 | 363.055 | 35.191 | 11.224 | 196.405
1665 | 363.055 | 35.1825 | 11.2177 | 196.504
1666 | 363.681 | 35.1771 | 11.2106 | 196.249
1667 | 363.681 | 35.1647 | 11.2082 | 196.585
1668 | 364.306 | 35.1582 | 11.1995 | 195.874
1669 | 364.306 | 35.1513 | 11.1901 | 195.99
1670 | 364.932 | 35.133 | 11.1908 | 195.865
1671 | 364.932 | 35.1275 | 11.1814 | 195.395
1672 | 364.932 | 35.1281 | 11.164 | 195.551
1673 | 365.557 | 35.1203 | 11.1537 | 195.48
1674 | 366.183 | 35.11 | 11.149 | 195.003
1675 | 366.183 | 35.1115 | 11.1292 | 194.75
1676 | 366.808 | 35.1034 | 11.1221 | 194.494
1677 | 366.808 | 35.1002 | 11.1158 | 194.208
1678 | 367.434 | 35.0902 | 11.1078 | 195.183
1679 | 367.434 | 35.0902 | 11.0952 | 195.144
1680 | 368.06 | 35.0891 | 11.0849 | 194.852
1681 | 368.06 | 35.0879 | 11.0778 | 194.779
1682 | 368.685 | 35.0879 | 11.0635 | 194.768
1683 | 368.685 | 35.0836 | 11.0601 | 195.008
1684 | 369.311 | 35.0748 | 11.0533 | 193.899
1685 | 369.311 | 35.0746 | 11.0438 | 193.793
1686 | 369.936 | 35.0638 | 11.0422 | 193.975
1687 | 370.562 | 35.0491 | 11.0406 | 193.81
1688 | 370.562 | 35.0396 | 11.0366 | 193.728
1689 | 371.188 | 35.0307 | 11.0303 | 194.104
1690 | 371.813 | 35.0166 | 11.0295 | 194.239
1691 | 372.439 | 34.9955 | 11.0319 | 193.891
1692 | 372.439 | 34.978 | 11.0334 | 194.165
1693 | 373.064 | 34.9642 | 11.0295 | 193.419
1694 | 373.064 | 34.9551 | 11.0279 | 193.487
1695 | 373.69 | 34.9442 | 11.0279 | 193.353
1696 | 374.316 | 34.9256 | 11.0318 | 193.204
1697 | 375.567 | 34.9151 | 11.0255 | 192.744
1698 | 375.567 | 34.905 | 11.0208 | 192.88
1699 | 376.192 | 34.8916 | 11.0192 | 192.804
1700 | 376.192 | 34.8792 | 11.0168 | 192.667
1701 | 376.818 | 34.8692 | 11.0144 | 192.591
1702 | 376.818 | 34.8482 | 11.0184 | 191.997
1703 | 377.444 | 34.8354 | 11.0176 | 192.129
1704 | 377.444 | 34.8263 | 11.016 | 192.028
1705 | 378.069 | 34.8133 | 11.0168 | 191.89
1706 | 378.069 | 34.8029 | 11.0152 | 192.175
1707 | 378.695 | 34.7944 | 11.0112 | 191.891
1708 | 379.32 | 34.7835 | 11.0112 | 191.754
1709 | 379.32 | 34.7743 | 11.0096 | 191.221
1710 | 379.946 | 34.7654 | 11.0104 | 191.338
1711 | 379.946 | 34.7547 | 11.0104 | 191.614
1712 | 380.572 | 34.7427 | 11.0088 | 191.318
1713 | 381.197 | 34.729 | 11.0104 | 191.175
1714 | 381.823 | 34.7173 | 11.0112 | 191.465
1715 | 381.823 | 34.7061 | 11.0104 | 191.144
1716 | 382.448 | 34.6932 | 11.0112 | 191.005
1717 | 382.448 | 34.6822 | 11.0144 | 190.829
1718 | 383.074 | 34.67 | 11.0144 | 190.738
1719 | 383.074 | 34.6588 | 11.0136 | 190.587
1720 | 383.699 | 34.6534 | 11.012 | 190.063
1721 | 384.325 | 34.6436 | 11.0135 | 189.742
1722 | 384.951 | 34.6333 | 11.0143 | 189.814
1723 | 384.951 | 34.6257 | 11.0112 | 190.152
1724 | 385.576 | 34.6204 | 11.008 | 189.853
1725 | 385.576 | 34.6117 | 11.0088 | 189.688
1726 | 386.202 | 34.6063 | 11.0072 | 189.551
1727 | 386.202 | 34.5983 | 11.0072 | 189.389
1728 | 386.827 | 34.5929 | 11.0056 | 189.732
1729 | 386.827 | 34.5829 | 11.0064 | 189.396
1730 | 387.453 | 34.5752 | 11.0072 | 189.683
1731 | 387.453 | 34.5646 | 11.0072 | 189.307
1732 | 388.704 | 34.557 | 11.0048 | 189.676
1733 | 388.704 | 34.5511 | 11.004 | 189.343
1734 | 388.704 | 34.5413 | 11.0032 | 189.188
1735 | 389.33 | 34.5347 | 11 | 189.061
1736 | 389.33 | 34.5317 | 10.9961 | 188.916
1737 | 389.955 | 34.5248 | 10.9961 | 188.815
1738 | 390.581 | 34.5181 | 10.9945 | 188.241
1739 | 391.207 | 34.519 | 10.9889 | 188.773
1740 | 391.207 | 34.5183 | 10.9826 | 188.421
1741 | 391.832 | 34.5187 | 10.9763 | 188.786
1742 | 392.458 | 34.5132 | 10.9747 | 187.989
1743 | 392.458 | 34.5162 | 10.9644 | 188.138
1744 | 393.083 | 34.5073 | 10.9652 | 188.033
1745 | 393.709 | 34.5162 | 10.9525 | 187.942
1746 | 393.709 | 34.5202 | 10.9453 | 187.85
1747 | 394.335 | 34.5341 | 10.9303 | 187.811
1748 | 394.96 | 34.5414 | 10.9208 | 188.142
1749 | 395.586 | 34.5476 | 10.9152 | 187.789
1750 | 396.211 | 34.5632 | 10.897 | 188.163
1751 | 396.211 | 34.57 | 10.8883 | 187.856
1752 | 396.837 | 34.5679 | 10.8803 | 188.235
1753 | 396.837 | 34.5756 | 10.8637 | 188.372
1754 | 397.462 | 34.5794 | 10.8494 | 188.516
1755 | 398.088 | 34.5808 | 10.8391 | 188.686
1756 | 398.088 | 34.5817 | 10.8311 | 189.266
1757 | 398.088 | 34.5799 | 10.8287 | 189.107
1758 | 399.339 | 34.5782 | 10.8271 | 188.757
1759 | 399.339 | 34.5798 | 10.824 | 188.643
1760 | 399.339 | 34.5932 | 10.8041 | 188.126
1761 | 400.59 | 34.6047 | 10.7842 | 188.312
1762 | 400.59 | 34.6049 | 10.7755 | 188.188
1763 | 400.59 | 34.6109 | 10.762 | 188.575
1764 | 401.216 | 34.6391 | 10.7262 | 188.329
1765 | 401.216 | 34.6717 | 10.6888 | 188.827
1766 | 401.842 | 34.7266 | 10.6292 | 187.887
1767 | 402.467 | 34.765 | 10.5869 | 188.38
1768 | 402.467 | 34.801 | 10.5463 | 188.447
1769 | 403.093 | 34.8472 | 10.496 | 188.577
1770 | 403.093 | 34.9044 | 10.4362 | 188.688
1771 | 403.718 | 34.9407 | 10.3922 | 188.747
1772 | 403.718 | 34.964 | 10.3594 | 189.188
1773 | 404.344 | 34.9451 | 10.3746 | 189.228
1774 | 404.344 | 34.9759 | 10.3354 | 189.474
1775 | 405.595 | 35.0259 | 10.2786 | 190.291
1776 | 405.595 | 35.0505 | 10.2474 | 190.271
1777 | 406.221 | 35.0643 | 10.2258 | 190.949
1778 | 406.221 | 35.0548 | 10.2314 | 190.338
1779 | 406.846 | 35.0738 | 10.2057 | 190.762
1780 | 407.472 | 35.0685 | 10.2025 | 190.853
1781 | 407.472 | 35.0778 | 10.1873 | 190.572
1782 | 408.098 | 35.1119 | 10.1432 | 190.636
1783 | 408.098 | 35.1234 | 10.1215 | 191.029
1784 | 408.723 | 35.1049 | 10.1319 | 190.597
1785 | 408.723 | 35.1089 | 10.1207 | 190.433
1786 | 409.349 | 35.1119 | 10.1103 | 190.831
1787 | 409.349 | 35.109 | 10.1062 | 189.992
1788 | 409.974 | 35.0936 | 10.1135 | 189.575
1789 | 410.6 | 35.089 | 10.1094 | 189.257
1790 | 410.6 | 35.0772 | 10.1118 | 189.304
1791 | 411.226 | 35.0618 | 10.1191 | 188.702
1792 | 411.851 | 35.0487 | 10.1239 | 189.21
1793 | 411.851 | 35.0445 | 10.1199 | 189.331
1794 | 412.477 | 35.0726 | 10.0805 | 189.142
1795 | 413.102 | 35.0976 | 10.046 | 189.155
1796 | 413.728 | 35.114 | 10.0203 | 188.666
1797 | 413.728 | 35.1175 | 10.0082 | 188.781
1798 | 414.353 | 35.1176 | 9.9993 | 188.253
1799 | 414.979 | 35.1187 | 9.9881 | 187.923
1800 | 415.605 | 35.114 | 9.9857 | 188.052
1801 | 416.23 | 35.1049 | 9.9849 | 187.901
1802 | 416.23 | 35.0999 | 9.9816 | 187.742
1803 | 416.23 | 35.0977 | 9.9787 | 187.577
1804 | 416.856 | 35.0932 | 9.9728 | 186.989
1805 | 417.481 | 35.0909 | 9.9663 | 186.676
1806 | 417.481 | 35.082 | 9.9671 | 186.728
1807 | 418.107 | 35.0764 | 9.9655 | 186.114
1808 | 418.107 | 35.0706 | 9.9631 | 186.181
1809 | 418.733 | 35.0581 | 9.9687 | 185.531
1810 | 419.358 | 35.0518 | 9.9679 | 185.651
1811 | 419.358 | 35.0449 | 9.9679 | 184.965
1812 | 419.984 | 35.0334 | 9.9711 | 184.604
1813 | 419.984 | 35.0252 | 9.9711 | 184.659
1814 | 420.609 | 35.0308 | 9.9566 | 184.569
1815 | 421.235 | 35.0252 | 9.955 | 184.923
1816 | 421.861 | 35.0201 | 9.9502 | 184.557
1817 | 421.861 | 35.0181 | 9.9437 | 184.41
1818 | 422.486 | 35.0188 | 9.9357 | 183.357
1819 | 422.486 | 35.0122 | 9.934 | 183.231
1820 | 423.112 | 35.0012 | 9.9381 | 182.861
1821 | 423.737 | 34.992 | 9.9389 | 182.463
1822 | 424.363 | 34.9864 | 9.9372 | 182.541
1823 | 424.363 | 34.9806 | 9.9348 | 181.864
1824 | 424.989 | 34.9721 | 9.9348 | 181.98
1825 | 425.614 | 34.9697 | 9.93 | 182.305
1826 | 425.614 | 34.966 | 9.9268 | 181.484
1827 | 425.614 | 34.9617 | 9.9227 | 181.98
1828 | 426.24 | 34.9585 | 9.9187 | 181.645
1829 | 426.24 | 34.952 | 9.9155 | 181.95
1830 | 426.865 | 34.9424 | 9.9138 | 182.076
1831 | 426.865 | 34.9366 | 9.9114 | 181.674
1832 | 427.491 | 34.9267 | 9.9114 | 181.046
1833 | 428.116 | 34.9154 | 9.913 | 181.111
1834 | 428.116 | 34.9074 | 9.9114 | 180.004
1835 | 428.742 | 34.8995 | 9.9122 | 179.835
1836 | 428.742 | 34.8871 | 9.9138 | 179.416
1837 | 429.368 | 34.8786 | 9.9138 | 179.487
1838 | 429.368 | 34.8691 | 9.9138 | 179.307
1839 | 429.993 | 34.8556 | 9.9162 | 179.605
1840 | 430.619 | 34.8527 | 9.9089 | 179.754
1841 | 431.244 | 34.8644 | 9.8824 | 179.486
1842 | 431.244 | 34.8746 | 9.859 | 179.888
1843 | 432.496 | 34.8802 | 9.8412 | 179.635
1844 | 432.496 | 34.8934 | 9.8162 | 179.572
1845 | 432.496 | 34.8988 | 9.7993 | 179.472
1846 | 433.121 | 34.9088 | 9.7759 | 179.464
1847 | 434.372 | 34.9026 | 9.7662 | 178.897
1848 | 435.624 | 34.91 | 9.7452 | 178.614
1849 | 436.875 | 34.9186 | 9.7258 | 178.793
1850 | 438.126 | 34.9119 | 9.7194 | 178.722
1851 | 438.126 | 34.9244 | 9.6951 | 178.696
1852 | 439.377 | 34.9188 | 9.6862 | 178.595
1853 | 440.003 | 34.9146 | 9.679 | 177.989
1854 | 440.628 | 34.9055 | 9.6725 | 178.573
1855 | 441.254 | 34.8983 | 9.6668 | 178.199
1856 | 441.254 | 34.8887 | 9.6612 | 178.049
1857 | 441.254 | 34.8828 | 9.6531 | 177.909
1858 | 441.879 | 34.871 | 9.6522 | 177.749
1859 | 441.879 | 34.8534 | 9.6563 | 177.552
1860 | 441.879 | 34.8451 | 9.6506 | 177.4
1861 | 441.879 | 34.8404 | 9.6441 | 177.725
1862 | 442.505 | 34.8284 | 9.6449 | 177.317
1863 | 442.505 | 34.8182 | 9.6441 | 176.661
1864 | 442.505 | 34.8106 | 9.6393 | 176.741
1865 | 443.131 | 34.8011 | 9.636 | 177.07
1866 | 443.131 | 34.7872 | 9.6376 | 176.685
1867 | 443.756 | 34.7785 | 9.6336 | 177.017
1868 | 443.756 | 34.7677 | 9.632 | 176.604
1869 | 443.756 | 34.7589 | 9.6311 | 176.465
1870 | 443.756 | 34.7465 | 9.6311 | 176.762
1871 | 444.382 | 34.7413 | 9.6263 | 176.377
1872 | 445.007 | 34.7301 | 9.6263 | 176.21
1873 | 445.007 | 34.7197 | 9.6271 | 176.543
1874 | 445.633 | 34.7133 | 9.6206 | 176.167
1875 | 445.633 | 34.7055 | 9.6173 | 176.478
1876 | 446.259 | 34.7102 | 9.6036 | 176.13
1877 | 446.259 | 34.7119 | 9.5947 | 176.462
1878 | 446.259 | 34.7013 | 9.5971 | 176.065
1879 | 446.884 | 34.7156 | 9.572 | 176.01
1880 | 446.884 | 34.713 | 9.5647 | 176.339
1881 | 447.51 | 34.7101 | 9.5574 | 175.961
1882 | 447.51 | 34.7101 | 9.5461 | 176.31
1883 | 448.135 | 34.7252 | 9.5202 | 176.543
1884 | 448.761 | 34.7299 | 9.5064 | 176.193
1885 | 448.761 | 34.7533 | 9.4707 | 176.17
1886 | 449.387 | 34.7966 | 9.4172 | 176.243
1887 | 449.387 | 34.8223 | 9.3806 | 176.265
1888 | 450.012 | 34.8415 | 9.3506 | 176.189
1889 | 450.638 | 34.8457 | 9.336 | 175.598
1890 | 450.638 | 34.8471 | 9.3246 | 175.704
1891 | 451.263 | 34.8446 | 9.3197 | 175.55
1892 | 451.889 | 34.8487 | 9.3067 | 174.99
1893 | 452.514 | 34.8413 | 9.3026 | 175.081
1894 | 452.514 | 34.8387 | 9.2953 | 174.883
1895 | 453.14 | 34.8364 | 9.2888 | 174.291
1896 | 453.14 | 34.8331 | 9.288 | 174.341
1897 | 453.766 | 34.8251 | 9.2888 | 174.691
1898 | 454.391 | 34.812 | 9.292 | 174.747
1899 | 455.017 | 34.8091 | 9.2847 | 174.362
1900 | 455.642 | 34.8313 | 9.253 | 174.372
1901 | 456.268 | 34.8514 | 9.222 | 174.338
1902 | 456.268 | 34.8593 | 9.2025 | 174.237
1903 | 456.894 | 34.8684 | 9.1829 | 174.151
1904 | 456.894 | 34.8813 | 9.1626 | 174.54
1905 | 457.519 | 34.8778 | 9.1544 | 174.649
1906 | 458.145 | 34.8718 | 9.1503 | 174.246
1907 | 458.145 | 34.8684 | 9.1438 | 174.618
1908 | 458.77 | 34.8624 | 9.1397 | 174.214
1909 | 458.77 | 34.8574 | 9.1348 | 174.044
1910 | 459.396 | 34.8506 | 9.1316 | 174.376
1911 | 459.396 | 34.8473 | 9.125 | 174.007
1912 | 460.022 | 34.849 | 9.1144 | 173.836
1913 | 460.022 | 34.8621 | 9.0924 | 173.741
1914 | 461.273 | 34.8715 | 9.0737 | 174.2
1915 | 461.273 | 34.88 | 9.0549 | 173.844
1916 | 461.898 | 34.8788 | 9.0459 | 174.203
1917 | 462.524 | 34.8809 | 9.032 | 173.843
1918 | 462.524 | 34.8895 | 9.0132 | 174.23
1919 | 462.524 | 34.8963 | 8.9977 | 174.353
1920 | 463.15 | 34.9062 | 8.9773 | 174.019
1921 | 463.775 | 34.9368 | 8.9372 | 174.021
1922 | 464.401 | 34.9638 | 8.898 | 174.065
1923 | 464.401 | 34.9791 | 8.8762 | 174.421
1924 | 465.026 | 35.0096 | 8.8325 | 173.736
1925 | 465.026 | 35.0368 | 8.7948 | 173.961
1926 | 465.652 | 35.0604 | 8.762 | 173.929
1927 | 466.277 | 35.0685 | 8.7407 | 173.89
1928 | 466.277 | 35.0775 | 8.7202 | 173.788
1929 | 466.277 | 35.0798 | 8.7079 | 174.191
1930 | 466.903 | 35.1111 | 8.666 | 173.908
1931 | 467.529 | 35.1468 | 8.6225 | 173.417
1932 | 467.529 | 35.1457 | 8.6151 | 173.544
1933 | 468.154 | 35.1504 | 8.5986 | 172.933
1934 | 468.154 | 35.1503 | 8.5888 | 172.526
1935 | 468.154 | 35.1494 | 8.5797 | 172.621
1936 | 468.78 | 35.1551 | 8.5666 | 172.494
1937 | 468.78 | 35.1572 | 8.5559 | 172.889
1938 | 468.78 | 35.1492 | 8.5526 | 172.452
1939 | 468.78 | 35.1247 | 8.5674 | 172.186
1940 | 469.405 | 35.0611 | 8.62 | 172.273
1941 | 469.405 | 35.0195 | 8.6536 | 172.173
1942 | 469.405 | 34.9579 | 8.7061 | 171.485
1943 | 470.031 | 34.8762 | 8.7791 | 171.479
1944 | 470.031 | 34.9616 | 8.6864 | 171.944
1945 | 470.031 | 35.0235 | 8.615 | 171.811
1946 | 470.031 | 35.0447 | 8.5879 | 171.727
1947 | 470.031 | 35.0216 | 8.6026 | 171.966
1948 | 470.031 | 34.9399 | 8.6798 | 170.654
1949 | 470.657 | 34.8877 | 8.7299 | 170.491
1950 | 470.657 | 34.915 | 8.7077 | 170.371
1951 | 471.282 | 34.9591 | 8.6683 | 169.877
1952 | 471.282 | 35.0679 | 8.5566 | 170.418
1953 | 471.908 | 35.1561 | 8.4644 | 170.166
1954 | 472.533 | 35.182 | 8.4224 | 170.43
1955 | 472.533 | 35.2019 | 8.4009 | 169.801
1956 | 472.533 | 35.211 | 8.3861 | 169.914
1957 | 472.533 | 35.231 | 8.3589 | 169.316
1958 | 473.159 | 35.2761 | 8.3077 | 169.607
1959 | 473.785 | 35.294 | 8.2837 | 169.521
1960 | 474.41 | 35.3244 | 8.2474 | 169.489
1961 | 474.41 | 35.27 | 8.2862 | 169.119
1962 | 475.036 | 35.2854 | 8.2548 | 168.562
1963 | 475.661 | 35.3041 | 8.2259 | 168.244
1964 | 475.661 | 35.3088 | 8.2126 | 168.393
1965 | 476.287 | 35.305 | 8.2077 | 167.708
1966 | 476.287 | 35.3143 | 8.187 | 167.853
1967 | 476.913 | 35.3112 | 8.1771 | 168.227
1968 | 476.913 | 35.2942 | 8.1812 | 167.27
1969 | 477.538 | 35.288 | 8.1729 | 167.897
1970 | 477.538 | 35.276 | 8.1721 | 166.881
1971 | 478.164 | 35.2759 | 8.1605 | 167.002
1972 | 478.789 | 35.2663 | 8.1555 | 167.356
1973 | 478.789 | 35.261 | 8.148 | 166.926
1974 | 479.415 | 35.2584 | 8.1389 | 166.776
1975 | 479.415 | 35.2464 | 8.1381 | 167.095
1976 | 480.04 | 35.2441 | 8.1273 | 166.694
1977 | 480.666 | 35.2362 | 8.1207 | 166.536
1978 | 481.292 | 35.2401 | 8.1008 | 166.958
1979 | 481.292 | 35.2301 | 8.1008 | 166.49
1980 | 481.292 | 35.2303 | 8.0892 | 166.334
1981 | 481.917 | 35.2346 | 8.0718 | 166.742
1982 | 481.917 | 35.2437 | 8.0527 | 166.356
1983 | 482.543 | 35.237 | 8.0477 | 166.226
1984 | 483.168 | 35.2381 | 8.0378 | 166.074
1985 | 483.794 | 35.243 | 8.0212 | 165.955
1986 | 483.794 | 35.2565 | 7.9963 | 165.332
1987 | 484.42 | 35.2695 | 7.9731 | 166.024
1988 | 484.42 | 35.2981 | 7.9332 | 165.727
1989 | 485.045 | 35.3271 | 7.8942 | 166.228
1990 | 485.045 | 35.3095 | 7.9016 | 165.197
1991 | 485.671 | 35.3368 | 7.8642 | 165.953
1992 | 486.296 | 35.3525 | 7.8384 | 165.607
1993 | 486.922 | 35.3701 | 7.8093 | 165.579
1994 | 486.922 | 35.3712 | 7.7968 | 165.383
1995 | 487.548 | 35.3796 | 7.7768 | 165.275
1996 | 487.548 | 35.3731 | 7.7718 | 165.126
1997 | 488.173 | 35.379 | 7.7544 | 165.007
1998 | 488.173 | 35.375 | 7.7468 | 164.299
1999 | 488.799 | 35.3898 | 7.7177 | 165.027
2000 | 488.799 | 35.3828 | 7.7118 | 164.047
2001 | 489.424 | 35.3838 | 7.6977 | 164.179
2002 | 489.424 | 35.3937 | 7.6751 | 164.066
2003 | 490.05 | 35.4023 | 7.6535 | 163.925
2004 | 490.675 | 35.4054 | 7.6359 | 163.275
2005 | 490.675 | 35.4138 | 7.6134 | 163.428
2006 | 491.301 | 35.4081 | 7.6059 | 163.303
2007 | 491.927 | 35.4033 | 7.5975 | 163.104
2008 | 491.927 | 35.3905 | 7.5958 | 162.367
2009 | 492.552 | 35.4048 | 7.5658 | 162.569
2010 | 493.178 | 35.3968 | 7.5591 | 161.372
2011 | 493.178 | 35.3813 | 7.5616 | 161.148
2012 | 493.803 | 35.3731 | 7.5566 | 160.704
2013 | 494.429 | 35.3643 | 7.5507 | 160.799
2014 | 495.055 | 35.3537 | 7.5465 | 160.123
2015 | 495.68 | 35.348 | 7.539 | 159.688
2016 | 495.68 | 35.3367 | 7.5373 | 159.212
2017 | 496.306 | 35.3287 | 7.5306 | 158.774
2018 | 496.306 | 35.3197 | 7.5281 | 158.299
2019 | 496.306 | 35.3056 | 7.5306 | 157.803
2020 | 496.931 | 35.2946 | 7.5298 | 157.335
2021 | 496.931 | 35.2856 | 7.5272 | 157.434
2022 | 496.931 | 35.2717 | 7.5281 | 157.214
2023 | 497.557 | 35.2588 | 7.5306 | 156.424
2024 | 497.557 | 35.2438 | 7.5339 | 156.498
2025 | 498.183 | 35.2337 | 7.5322 | 155.764
2026 | 498.183 | 35.2252 | 7.5306 | 155.819
2027 | 498.808 | 35.2151 | 7.5289 | 155.084
2028 | 498.808 | 35.2094 | 7.523 | 154.08
2029 | 498.808 | 35.2034 | 7.5247 | 154.385
2030 | 498.808 | 35.1933 | 7.5247 | 153.661
2031 | 499.434 | 35.1733 | 7.5255 | 153.73
2032 | 498.808 | 35.1747 | 7.523 | 152.955
2033 | 499.434 | 35.1657 | 7.523 | 152.476
2034 | 500.059 | 35.155 | 7.5205 | 152.515
2035 | 500.059 | 35.1465 | 7.5188 | 151.795
2036 | 500.059 | 35.1406 | 7.5146 | 151.86
2037 | 500.059 | 35.1288 | 7.5163 | 151.089
2038 | 500.059 | 35.1162 | 7.5188 | 150.586
2039 | 500.059 | 35.0931 | 7.5288 | 150.596
2040 | 500.685 | 35.0424 | 7.5689 | 149.723
2041 | 500.685 | 35.0395 | 7.5588 | 149.813
2042 | 500.685 | 35.0425 | 7.553 | 149.063
2043 | 500.685 | 35.0374 | 7.5513 | 149.654
2044 | 501.311 | 35.027 | 7.548 | 148.143
2045 | 501.311 | 35.0194 | 7.5455 | 147.928
2046 | 501.936 | 35.0124 | 7.5421 | 148.001
2047 | 501.936 | 35.0014 | 7.543 | 147.773
2048 | 501.936 | 34.9944 | 7.5413 | 147.01
2049 | 501.936 | 34.973 | 7.5555 | 146.491
2050 | 501.936 | 34.9637 | 7.5546 | 145.997
2051 | 501.936 | 34.952 | 7.5563 | 146.001
2052 | 502.562 | 34.9407 | 7.5572 | 145.277
2053 | 501.936 | 34.9555 | 7.5413 | 145.361
2054 | 502.562 | 34.97 | 7.5279 | 145.188
2055 | 502.562 | 34.9816 | 7.5221 | 144.967
2056 | 502.562 | 34.9956 | 7.5154 | 143.659
2057 | 501.936 | 35.0067 | 7.5103 | 143.421
2058 | 502.562 | 35.0181 | 7.4986 | 143.513
2059 | 502.562 | 35.0318 | 7.4836 | 142.789
2060 | 502.562 | 35.0328 | 7.471 | 142.337
2061 | 502.562 | 35.0381 | 7.4543 | 142.446
2062 | 502.562 | 35.0432 | 7.4434 | 142.254
2063 | 502.562 | 35.0557 | 7.4367 | 142.034
2064 | 502.562 | 35.0616 | 7.4309 | 141.817
2065 | 502.562 | 35.0587 | 7.4309 | 141.034
2066 | 502.562 | 35.0548 | 7.4275 | 140.541
2067 | 502.562 | 35.0439 | 7.4284 | 140.034
2068 | 502.562 | 35.0349 | 7.43 | 140.103
2069 | 502.562 | 35.0196 | 7.4309 | 139.326
2070 | 503.187 | 34.9933 | 7.4309 | 139.399
2071 | 502.562 | 34.9829 | 7.43 | 139.708
2072 | 502.562 | 34.9678 | 7.4292 | 139.246
2073 | 503.187 | 34.9524 | 7.4284 | 139.586
2074 | 503.187 | 34.939 | 7.4258 | 139.645
2075 | 503.187 | 34.9272 | 7.4275 | 140.78
2076 | 503.187 | 34.9163 | 7.4283 | 141.37
2077 | 503.187 | 34.9078 | 7.4267 | 142.52
2078 | 503.187 | 34.9 | 7.4258 | 143.39
2079 | 503.187 | 34.8882 | 7.4275 | 144.253
2080 | 503.187 | 34.8836 | 7.4292 | 145.109
2081 | 503.187 | 34.8693 | 7.4334 | 145.998
2082 | 503.187 | 34.8532 | 7.435 | 146.832
2083 | 503.187 | 34.8489 | 7.4292 | 146.66
2084 | 503.187 | 34.8636 | 7.4275 | 147.514
2085 | 503.187 | 34.8502 | 7.4409 | 147.497
2086 | 503.813 | 34.8563 | 7.4417 | 147.811
2087 | 503.813 | 34.8614 | 7.4409 | 148.12
2088 | 503.813 | 34.8686 | 7.4409 | 147.908
2089 | 503.813 | 34.8853 | 7.4459 | 148.416
2090 | 503.813 | 34.8983 | 7.4459 | 148.162
2091 | 503.813 | 34.9167 | 7.4434 | 148.226
2092 | 503.813 | 34.9153 | 7.4375 | 147.741
2093 | 503.813 | 34.9135 | 7.435 | 148.066
2094 | 503.813 | 34.911 | 7.4375 | 148.092
2095 | 503.813 | 34.9199 | 7.4359 | 148.162
2096 | 504.438 | 34.9152 | 7.4359 | 147.664
2097 | 503.813 | 34.9135 | 7.435 | 147.415
2098 | 503.813 | 34.9155 | 7.4359 | 147.203
2099 | 503.813 | 34.9161 | 7.4367 | 146.405
2100 | 503.813 | 34.9225 | 7.4375 | 145.911
2101 | 504.438 | 34.922 | 7.4333 | 144.875
2102 | 503.813 | 34.9133 | 7.4308 | 144.641
2103 | 503.813 | 34.9253 | 7.4275 | 144.714
2104 | 503.813 | 34.9311 | 7.4275 | 144.466
2105 | 503.813 | 34.9263 | 7.4308 | 144.212
2106 | 504.438 | 34.9204 | 7.4292 | 144.586
2107 | 504.438 | 34.9252 | 7.4258 | 144.112
2108 | 504.438 | 34.926 | 7.425 | 144.982
2109 | 504.438 | 34.9215 | 7.4266 | 145.291
2110 | 504.438 | 34.9145 | 7.425 | 145.618
2111 | 504.438 | 34.9147 | 7.4233 | 146.529
2112 | 503.813 | 34.9098 | 7.4241 | 147.107
2113 | 504.438 | 34.9034 | 7.4317 | 147.125
2114 | 504.438 | 34.9019 | 7.4317 | 147.995
2115 | 503.813 | 34.8961 | 7.4291 | 147.48
2116 | 504.438 | 34.8931 | 7.4275 | 148.132
2117 | 504.438 | 34.8911 | 7.4266 | 148.452
2118 | 504.438 | 34.8898 | 7.425 | 148.219
2119 | 504.438 | 34.8818 | 7.4258 | 148.851
2120 | 504.438 | 34.8867 | 7.4266 | 148.599
2121 | 504.438 | 34.8792 | 7.4283 | 149.226
2122 | 504.438 | 34.8848 | 7.43 | 148.412
2123 | 504.438 | 34.8842 | 7.4291 | 149.324
2124 | 504.438 | 34.8769 | 7.4291 | 149.089
2125 | 504.438 | 34.8702 | 7.4258 | 149.149
2126 | 504.438 | 34.8813 | 7.4233 | 149.185
2127 | 504.438 | 34.8894 | 7.4224 | 149.81
2128 | 504.438 | 34.8906 | 7.4241 | 149.557
2129 | 504.438 | 34.8825 | 7.4249 | 149.597
2130 | 504.438 | 34.8735 | 7.4224 | 150.25
2131 | 505.064 | 34.8593 | 7.4233 | 151.15
2132 | 504.438 | 34.8625 | 7.4233 | 152.286
2133 | 504.438 | 34.8714 | 7.4216 | 154.875
2134 | 505.064 | 34.8591 | 7.4249 | 156.041
2135 | 504.438 | 34.8177 | 7.4233 | 159.198
2136 | 505.064 | 34.8027 | 7.4249 | 160.977
2137 | 505.064 | 34.787 | 7.4233 | 162.444
2138 | 505.064 | 34.7697 | 7.4233 | 165.306
2139 | 505.064 | 34.7615 | 7.4199 | 167.056
2140 | 505.064 | 34.753 | 7.4182 | 169.079
2141 | 505.064 | 34.7435 | 7.4191 | 171.09
2142 | 504.438 | 34.7345 | 7.4182 | 173.136
2143 | 505.064 | 34.7305 | 7.4191 | 174.598
2144 | 505.064 | 34.7371 | 7.4182 | 177.445
2145 | 504.438 | 34.7409 | 7.4191 | 179.188
2146 | 505.064 | 34.7553 | 7.4174 | 181.769
2147 | 505.064 | 34.7602 | 7.4182 | 184.611
2148 | 505.064 | 34.7709 | 7.4191 | 187.21
2149 | 505.064 | 34.7955 | 7.4191 | 189.19
2150 | 505.064 | 34.8108 | 7.4182 | 191.469
2151 | 505.064 | 34.8099 | 7.4191 | 194.323
2152 | 505.064 | 34.8091 | 7.4199 | 197.46
2153 | 505.064 | 34.8027 | 7.4191 | 199.774
2154 | 505.064 | 34.7917 | 7.4199 | 205.792
2155 | 505.064 | 34.7824 | 7.4191 | 212.339
2156 | 505.064 | 34.7715 | 7.4199 | 221.135
2157 | 505.064 | 34.757 | 7.4199 | 227.13
2158 | 505.064 | 34.744 | 7.4199 | 233.69
2159 | 505.064 | 34.7324 | 7.4199 | 237.432
2160 | 505.064 | 34.7213 | 7.4224 | 241.495
2161 | 505.064 | 34.706 | 7.4232 | 244.395
2162 | 505.69 | 34.6931 | 7.4258 | 246.455
2163 | 505.064 | 34.6877 | 7.4252 | 246.505
2164 | 505.064 | 34.6762 | 7.4241 | 250.832
2165 | 505.064 | 34.6667 | 7.4249 | 251.467
2166 | 505.69 | 34.6607 | 7.4249 | 251.562
2167 | 505.69 | 34.6563 | 7.4249 | 252.478
2168 | 505.69 | 34.6491 | 7.4249 | 252.269
2169 | 505.69 | 34.6407 | 7.4232 | 252.076
2170 | 505.69 | 34.6341 | 7.4241 | 252.142
2171 | 505.69 | 34.6246 | 7.4249 | 251.646
2172 | 505.69 | 34.6188 | 7.4249 | 251.434
2173 | 505.69 | 34.6101 | 7.4249 | 251.226
2174 | 505.69 | 34.6077 | 7.4215 | 250.469
2175 | 505.064 | 34.6125 | 7.4198 | 250.511
2176 | 505.69 | 34.5998 | 7.4207 | 249.82
2177 | 505.69 | 34.5949 | 7.4198 | 249.328
2178 | 505.69 | 34.6003 | 7.4173 | 248.832
2179 | 505.064 | 34.6142 | 7.4123 | 249.453
2180 | 505.69 | 34.6153 | 7.4123 | 249.534
2181 | 505.064 | 34.5888 | 7.4131 | 249.044
2182 | 505.064 | 34.5822 | 7.414 | 248.824
2183 | 505.064 | 34.5781 | 7.4123 | 248.621
2184 | 505.064 | 34.5771 | 7.4089 | 249.504
2185 | 505.064 | 34.5828 | 7.4089 | 249.837
2186 | 505.064 | 34.5808 | 7.4081 | 249.683
2187 | 505.064 | 34.5719 | 7.4098 | 250.314
2188 | 504.438 | 34.5701 | 7.4089 | 250.076
2189 | 505.064 | 34.5698 | 7.4148 | 250.111
2190 | 505.064 | 34.5753 | 7.4223 | 250.666
2191 | 505.064 | 34.58 | 7.4307 | 250.362
2192 | 505.064 | 34.5794 | 7.4298 | 251.06
2193 | 505.064 | 34.5651 | 7.4282 | 250.815
2194 | 505.064 | 34.5524 | 7.4265 | 252.052
2195 | 505.064 | 34.54 | 7.4273 | 252.128
2196 | 505.064 | 34.5328 | 7.4273 | 253.056
2197 | 505.064 | 34.5303 | 7.424 | 253.089
2198 | 504.438 | 34.5159 | 7.4315 | 254.513
2199 | 505.064 | 34.5018 | 7.4382 | 254.852
2200 | 505.064 | 34.4966 | 7.439 | 255.486
2201 | 505.064 | 34.4915 | 7.4398 | 256.69
2202 | 505.064 | 34.4931 | 7.4382 | 257.619
2203 | 505.064 | 34.4958 | 7.4281 | 258.62
2204 | 505.064 | 34.4841 | 7.4298 | 259.483
2205 | 505.064 | 34.474 | 7.4356 | 260.37
2206 | 505.064 | 34.4733 | 7.4348 | 261.932
2207 | 505.064 | 34.4725 | 7.4298 | 263.12
2208 | 505.064 | 34.4562 | 7.439 | 263.704
2209 | 505.064 | 34.4511 | 7.4398 | 264.627
2210 | 505.064 | 34.4567 | 7.4298 | 266.263
2211 | 505.064 | 34.4554 | 7.4281 | 266.917
2212 | 505.064 | 34.4488 | 7.4289 | 268.417
2213 | 505.064 | 34.4459 | 7.4289 | 269.567
2214 | 505.064 | 34.4507 | 7.4197 | 270.852
2215 | 505.69 | 34.4496 | 7.4205 | 271.51
2216 | 505.064 | 34.4492 | 7.4256 | 272.871
2217 | 505.064 | 34.4579 | 7.4197 | 272.973
2218 | 505.064 | 34.4589 | 7.4172 | 274.271
2219 | 505.69 | 34.4603 | 7.4155 | 274.089
2220 | 505.69 | 34.4553 | 7.4264 | 274.858
2221 | 505.064 | 34.4547 | 7.4331 | 274.837
2222 | 505.69 | 34.4559 | 7.4331 | 275.213
2223 | 505.69 | 34.4608 | 7.428 | 275.603
2224 | 505.69 | 34.4674 | 7.4272 | 275.95
2225 | 505.69 | 34.4689 | 7.4272 | 276.874
2226 | 505.69 | 34.4683 | 7.4264 | 276.95
2227 | 505.69 | 34.4652 | 7.4222 | 276.774
2228 | 506.315 | 34.4624 | 7.4247 | 276.849
2229 | 506.315 | 34.4593 | 7.4264 | 277.414
2230 | 506.315 | 34.4513 | 7.4272 | 277.201
2231 | 505.69 | 34.4415 | 7.4272 | 277.836
2232 | 505.69 | 34.4458 | 7.4272 | 277.54
2233 | 506.315 | 34.4568 | 7.4289 | 278.169
2234 | 505.69 | 34.4765 | 7.4297 | 277.808
2235 | 506.315 | 34.4904 | 7.4314 | 278.432
2236 | 506.315 | 34.4953 | 7.4322 | 277.619
2237 | 506.315 | 34.5058 | 7.4288 | 277.983
2238 | 506.315 | 34.5081 | 7.428 | 278.053
2239 | 506.315 | 34.5106 | 7.4255 | 278.072
2240 | 506.315 | 34.511 | 7.4221 | 278.744
2241 | 506.315 | 34.5166 | 7.4179 | 279.06
2242 | 506.315 | 34.5098 | 7.4204 | 279.472
2243 | 506.315 | 34.5085 | 7.4188 | 280.421
2244 | 506.315 | 34.511 | 7.4163 | 281.016
2245 | 506.315 | 34.5067 | 7.4163 | 281.092
2246 | 506.941 | 34.5138 | 7.4146 | 280.899
2247 | 506.941 | 34.5107 | 7.4162 | 281.533
2248 | 506.941 | 34.5095 | 7.4146 | 281.907
2249 | 506.315 | 34.5125 | 7.4162 | 281.638
2250 | 506.941 | 34.5157 | 7.4171 | 281.717
2251 | 506.941 | 34.5111 | 7.4187 | 281.778
2252 | 506.941 | 34.4979 | 7.4204 | 282.366
2253 | 506.941 | 34.4742 | 7.4254 | 281.569
2254 | 506.941 | 34.4651 | 7.4229 | 282.477
2255 | 506.941 | 34.4676 | 7.4204 | 282.275
2256 | 506.941 | 34.4709 | 7.417 | 282.368
2257 | 506.941 | 34.4715 | 7.4179 | 283.004
2258 | 506.941 | 34.4758 | 7.4179 | 282.774
2259 | 507.566 | 34.4848 | 7.4187 | 282.196
2260 | 506.941 | 34.4882 | 7.417 | 282.535
2261 | 507.566 | 34.4838 | 7.4154 | 282.076
2262 | 507.566 | 34.4774 | 7.4145 | 281.808
2263 | 507.566 | 34.4741 | 7.412 | 281.617
2264 | 507.566 | 34.4739 | 7.4137 | 281.38
2265 | 508.192 | 34.473 | 7.4128 | 281.773
2266 | 508.192 | 34.4792 | 7.4095 | 280.702
2267 | 507.566 | 34.4807 | 7.4111 | 280.657
2268 | 507.566 | 34.4691 | 7.4111 | 280.458
2269 | 507.566 | 34.4584 | 7.4103 | 280.265
2270 | 507.566 | 34.4631 | 7.4128 | 280.522
2271 | 508.192 | 34.4513 | 7.4128 | 280.06
2272 | 508.192 | 34.4363 | 7.412 | 280.455
2273 | 508.192 | 34.4311 | 7.4128 | 280.458
2274 | 508.192 | 34.4284 | 7.4111 | 280.546
2275 | 508.192 | 34.4264 | 7.4103 | 281.206
2276 | 508.192 | 34.4206 | 7.4103 | 281.575
2277 | 508.192 | 34.4185 | 7.4094 | 281.877
2278 | 508.192 | 34.4136 | 7.4086 | 283.413
2279 | 508.192 | 34.4047 | 7.4103 | 284.286
2280 | 508.818 | 34.4007 | 7.4111 | 285.832
2281 | 508.192 | 34.3989 | 7.4103 | 286.978
2282 | 508.192 | 34.396 | 7.4103 | 288.794
2283 | 508.192 | 34.3971 | 7.4097 | 289.088
2284 | 508.818 | 34.3988 | 7.4086 | 294.128
2285 | 508.192 | 34.3989 | 7.4102 | 295.896
2286 | 508.818 | 34.4009 | 7.4094 | 297.742
2287 | 508.818 | 34.4001 | 7.4102 | 299.26
2288 | 508.818 | 34.3963 | 7.4111 | 302.746
2289 | 508.818 | 34.3848 | 7.4111 | 304.297
2290 | 508.818 | 34.3827 | 7.4102 | 306.927
2291 | 508.818 | 34.3891 | 7.4111 | 308.722
2292 | 508.818 | 34.3994 | 7.4094 | 311.407
2293 | 508.818 | 34.4073 | 7.4102 | 313.782
2294 | 508.818 | 34.4215 | 7.406 | 315.615
2295 | 508.818 | 34.4262 | 7.4027 | 317.171
2296 | 508.818 | 34.4176 | 7.4027 | 318.937
2297 | 509.443 | 34.4101 | 7.4027 | 321.39
2298 | 509.443 | 34.402 | 7.4035 | 322.932
2299 | 508.818 | 34.3906 | 7.4052 | 325.24
2300 | 509.443 | 34.3866 | 7.406 | 326.145
2301 | 509.443 | 34.3796 | 7.4043 | 328.297
2302 | 509.443 | 34.3728 | 7.4068 | 329.53
2303 | 509.443 | 34.3701 | 7.4052 | 331.091
2304 | 508.818 | 34.3691 | 7.4035 | 333.121
2305 | 509.443 | 34.3721 | 7.4001 | 334.429
2306 | 509.443 | 34.3732 | 7.4035 | 335.927
2307 | 509.443 | 34.3824 | 7.4043 | 336.77
2308 | 509.443 | 34.387 | 7.4026 | 338.528
2309 | 509.443 | 34.3911 | 7.3984 | 339.522
2310 | 509.443 | 34.3926 | 7.3984 | 339.6
2311 | 509.443 | 34.386 | 7.3993 | 340.271
2312 | 509.443 | 34.3882 | 7.3984 | 341.443
2313 | 510.069 | 34.39 | 7.3993 | 341.251
2314 | 509.443 | 34.3934 | 7.3976 | 341.522
2315 | 510.069 | 34.3947 | 7.3959 | 341.944
2316 | 510.069 | 34.3881 | 7.3967 | 341.74
2317 | 509.443 | 34.3781 | 7.3984 | 341.795
2318 | 510.069 | 34.3741 | 7.3992 | 341.243
2319 | 510.069 | 34.3733 | 7.4001 | 341.528
2320 | 510.069 | 34.3778 | 7.3984 | 341.033
2321 | 510.069 | 34.3784 | 7.3992 | 340.73
2322 | 510.069 | 34.3813 | 7.3992 | 339.927
2323 | 510.069 | 34.3836 | 7.3984 | 339.428
2324 | 510.069 | 34.3828 | 7.3992 | 338.836
2325 | 510.069 | 34.3817 | 7.4017 | 338.225
2326 | 510.694 | 34.3897 | 7.3992 | 337.762
2327 | 510.069 | 34.3926 | 7.4009 | 336.534
2328 | 510.069 | 34.3926 | 7.4009 | 335.737
2329 | 510.069 | 34.3947 | 7.4017 | 334.846
2330 | 510.069 | 34.3937 | 7.4042 | 334.607
2331 | 510.069 | 34.3949 | 7.4059 | 334.08
2332 | 510.069 | 34.4007 | 7.4 | 333.548
2333 | 510.069 | 34.3918 | 7.4017 | 332.965
2334 | 509.443 | 34.3898 | 7.4025 | 332.423
2335 | 510.694 | 34.3878 | 7.4025 | 332.491
2336 | 510.069 | 34.3842 | 7.405 | 332.227
2337 | 509.443 | 34.3853 | 7.4042 | 331.989
2338 | 510.069 | 34.3867 | 7.4025 | 331.743
2339 | 510.069 | 34.3898 | 7.4008 | 331.541
2340 | 510.069 | 34.3918 | 7.4017 | 331.313
2341 | 510.069 | 34.3941 | 7.4008 | 331.024
2342 | 510.069 | 34.3976 | 7.4017 | 330.793
2343 | 510.069 | 34.4013 | 7.4008 | 330.5
2344 | 510.069 | 34.405 | 7.4 | 329.701
2345 | 510.069 | 34.4064 | 7.4 | 329.697
2346 | 510.069 | 34.4085 | 7.4008 | 329.469
2347 | 510.069 | 34.4141 | 7.4025 | 329.223
2348 | 510.069 | 34.4233 | 7.4033 | 330.071
2349 | 510.069 | 34.4303 | 7.405 | 330.408
2350 | 510.069 | 34.4332 | 7.405 | 330.187
2351 | 510.069 | 34.4328 | 7.4083 | 330.737
2352 | 510.069 | 34.4318 | 7.4108 | 332.257
2353 | 510.069 | 34.4285 | 7.4142 | 335.453
2354 | 510.069 | 34.4299 | 7.4142 | 337.583
2355 | 510.069 | 34.4305 | 7.415 | 338.452
2356 | 510.069 | 34.4313 | 7.4142 | 339.926
2357 | 510.694 | 34.4296 | 7.4142 | 340.337
2358 | 510.069 | 34.426 | 7.4167 | 340.66
2359 | 510.694 | 34.4226 | 7.4183 | 341.268
2360 | 510.069 | 34.4247 | 7.415 | 340.764
2361 | 510.694 | 34.4185 | 7.4167 | 341.461
2362 | 510.069 | 34.4173 | 7.4167 | 341.139
2363 | 510.069 | 34.4144 | 7.4167 | 341.227
2364 | 510.069 | 34.4134 | 7.4192 | 341.201
2365 | 510.069 | 34.4222 | 7.4175 | 341.28
2366 | 510.069 | 34.4309 | 7.4116 | 341.327
2367 | 510.069 | 34.4353 | 7.4058 | 340.878
2368 | 510.069 | 34.433 | 7.4066 | 341.167
2369 | 510.069 | 34.4322 | 7.4074 | 341.242
2370 | 510.694 | 34.4296 | 7.4083 | 341.352
2371 | 510.069 | 34.4272 | 7.4066 | 341.933
2372 | 510.069 | 34.425 | 7.4074 | 341.635
2373 | 510.069 | 34.4212 | 7.4082 | 342.893
2374 | 510.069 | 34.4214 | 7.4066 | 343.5
2375 | 510.694 | 34.4179 | 7.404 | 344.159
2376 | 510.694 | 34.4139 | 7.4066 | 345.399
2377 | 510.694 | 34.4146 | 7.4074 | 345.682
2378 | 510.069 | 34.4134 | 7.4074 | 346.912
2379 | 510.069 | 34.4045 | 7.4091 | 347.798
2380 | 510.069 | 34.4082 | 7.4082 | 349.27
2381 | 510.069 | 34.4144 | 7.4107 | 350.485
2382 | 510.694 | 34.422 | 7.4116 | 351.751
2383 | 510.069 | 34.4266 | 7.4116 | 353.472
2384 | 510.069 | 34.4231 | 7.4107 | 355.551
2385 | 510.069 | 34.421 | 7.4099 | 356.83
2386 | 510.069 | 34.4253 | 7.4099 | 358.291
2387 | 510.694 | 34.4314 | 7.4107 | 360.446
2388 | 510.069 | 34.4357 | 7.4082 | 362.788
2389 | 510.694 | 34.4341 | 7.4065 | 364.908
2390 | 510.694 | 34.4327 | 7.4065 | 367.062
2391 | 510.069 | 34.4328 | 7.4082 | 369.068
2392 | 510.694 | 34.4397 | 7.4082 | 371.235
2393 | 510.694 | 34.4337 | 7.4098 | 373.882
2394 | 510.694 | 34.4275 | 7.4132 | 376.214
2395 | 510.694 | 34.4232 | 7.4132 | 377.495
2396 | 510.069 | 34.4183 | 7.414 | 379.819
2397 | 510.694 | 34.4151 | 7.414 | 382.018
2398 | 510.694 | 34.4209 | 7.414 | 383.476
2399 | 510.069 | 34.427 | 7.414 | 384.695
2400 | 510.069 | 34.4239 | 7.4157 | 385.566
2401 | 510.694 | 34.4178 | 7.4157 | 386.799
2402 | 510.694 | 34.4155 | 7.4165 | 388.066
2403 | 510.694 | 34.4182 | 7.4162 | 388.062
2404 | 510.694 | 34.4236 | 7.4157 | 391.097
2405 | 511.32 | 34.4231 | 7.4173 | 391.207
2406 | 510.694 | 34.4295 | 7.414 | 392.081
2407 | 510.694 | 34.4283 | 7.4123 | 392.402
2408 | 510.694 | 34.4246 | 7.4131 | 393.086
2409 | 510.069 | 34.422 | 7.4131 | 393.741
2410 | 510.694 | 34.4203 | 7.4131 | 394.373
2411 | 510.694 | 34.4197 | 7.4123 | 395.567
2412 | 510.069 | 34.4276 | 7.4089 | 395.352
2413 | 510.069 | 34.435 | 7.4073 | 395.743
2414 | 510.694 | 34.4327 | 7.4064 | 396.094
2415 | 510.694 | 34.4298 | 7.4064 | 396.492
2416 | 510.694 | 34.4254 | 7.4064 | 396.8
2417 | 510.694 | 34.4238 | 7.4081 | 397.173
2418 | 510.694 | 34.4283 | 7.4064 | 397.478
2419 | 510.694 | 34.4314 | 7.4047 | 397.787
2420 | 510.694 | 34.424 | 7.4064 | 398.177
2421 | 510.694 | 34.4188 | 7.4072 | 399.068
2422 | 510.694 | 34.4188 | 7.4072 | 399.755
2423 | 510.694 | 34.4269 | 7.4064 | 400.334
2424 | 511.32 | 34.4295 | 7.4064 | 400.956
2425 | 511.32 | 34.4272 | 7.4072 | 402.23
2426 | 510.694 | 34.4238 | 7.4081 | 403.078
2427 | 510.694 | 34.4211 | 7.4064 | 404.588
2428 | 510.694 | 34.4196 | 7.4064 | 405.872
2429 | 511.32 | 34.4165 | 7.4064 | 407.695
2430 | 511.32 | 34.4158 | 7.4055 | 411.062
2431 | 510.694 | 34.4167 | 7.4064 | 413.376
2432 | 510.694 | 34.4081 | 7.4064 | 416.954
2433 | 510.694 | 34.4147 | 7.4055 | 418.822
2434 | 510.694 | 34.4192 | 7.4038 | 422.384
2435 | 510.694 | 34.419 | 7.4055 | 424.83
2436 | 510.694 | 34.4161 | 7.4055 | 426.912
2437 | 510.069 | 34.415 | 7.4055 | 429.346
2438 | 510.069 | 34.4135 | 7.4055 | 431.72
2439 | 510.694 | 34.4147 | 7.4055 | 434.23
2440 | 510.694 | 34.4132 | 7.4055 | 436.012
2441 | 510.694 | 34.4103 | 7.4055 | 437.502
2442 | 510.694 | 34.4089 | 7.4055 | 440.575
2443 | 511.32 | 34.4115 | 7.4055 | 441.793
2444 | 510.694 | 34.4118 | 7.4055 | 444.228
2445 | 511.32 | 34.4086 | 7.4055 | 445.762
2446 | 510.694 | 34.4077 | 7.4038 | 447.634
2447 | 510.069 | 34.4071 | 7.4046 | 449.36
2448 | 510.694 | 34.4083 | 7.4046 | 451.77
2449 | 510.694 | 34.412 | 7.4038 | 453.954
2450 | 510.694 | 34.412 | 7.4038 | 454.844
2451 | 510.694 | 34.4099 | 7.4029 | 457.049
2452 | 510.694 | 34.4076 | 7.4038 | 459.416
2453 | 510.694 | 34.4097 | 7.4046 | 461.473
2454 | 510.694 | 34.4149 | 7.4038 | 464.138
2455 | 511.32 | 34.4139 | 7.4029 | 466.683
2456 | 510.694 | 34.412 | 7.4038 | 468.412
2457 | 510.694 | 34.4128 | 7.4029 | 470.612
2458 | 510.694 | 34.4122 | 7.4021 | 473.892
2459 | 510.694 | 34.4107 | 7.4021 | 475.381
2460 | 511.32 | 34.409 | 7.4021 | 477.509
2461 | 510.694 | 34.4093 | 7.4021 | 480.249
2462 | 510.694 | 34.4076 | 7.4037 | 482.603
2463 | 510.694 | 34.4033 | 7.4037 | 483.921
2464 | 510.694 | 34.4004 | 7.4037 | 483.931
2465 | 510.694 | 34.399 | 7.4037 | 485.421
2466 | 510.694 | 34.4004 | 7.4037 | 484.822
2467 | 510.694 | 34.4002 | 7.4054 | 484.498
2468 | 510.694 | 34.3979 | 7.4062 | 483.899
2469 | 510.694 | 34.3963 | 7.4079 | 482.509
2470 | 511.32 | 34.3939 | 7.4071 | 481.685
2471 | 510.694 | 34.3934 | 7.4079 | 480.258
2472 | 510.069 | 34.3996 | 7.4062 | 478.551
2473 | 510.694 | 34.4002 | 7.4054 | 477.122
2474 | 510.694 | 34.401 | 7.4045 | 475.053
2475 | 510.694 | 34.4018 | 7.4037 | 472.687
2476 | 510.694 | 34.4035 | 7.402 | 472.411
2477 | 510.694 | 34.4014 | 7.4012 | 470.167
2478 | 510.694 | 34.3977 | 7.402 | 468.383
2479 | 510.694 | 34.3977 | 7.402 | 466.711
2480 | 510.694 | 34.3963 | 7.402 | 464.338
2481 | 510.694 | 34.396 | 7.4037 | 461.637
2482 | 510.694 | 34.396 | 7.4037 | 458.774
2483 | 510.694 | 34.3952 | 7.4045 | 455.493
2484 | 510.694 | 34.3946 | 7.4037 | 452.534
2485 | 511.32 | 34.3929 | 7.4037 | 450.311
2486 | 510.694 | 34.3894 | 7.4045 | 446.401
2487 | 510.694 | 34.388 | 7.4045 | 443.729
2488 | 510.694 | 34.3865 | 7.4045 | 441.46
2489 | 510.694 | 34.3851 | 7.4045 | 437.002
2490 | 510.694 | 34.3859 | 7.4036 | 434.736
2491 | 510.694 | 34.3834 | 7.4062 | 432.326
2492 | 510.694 | 34.3824 | 7.4028 | 428.51
2493 | 510.694 | 34.3787 | 7.4036 | 426.528
2494 | 510.694 | 34.3758 | 7.4036 | 423.858
2495 | 510.694 | 34.3733 | 7.4061 | 420.555
2496 | 510.694 | 34.3725 | 7.407 | 417.669
2497 | 510.694 | 34.3739 | 7.407 | 414.688
2498 | 510.694 | 34.3748 | 7.4061 | 412.911
2499 | 510.694 | 34.3733 | 7.4061 | 409.441
2500 | 510.694 | 34.3756 | 7.4053 | 407.161
2501 | 510.694 | 34.377 | 7.4053 | 405.071
2502 | 510.694 | 34.377 | 7.4053 | 402.093
2503 | 510.694 | 34.3779 | 7.4044 | 400.112
2504 | 510.694 | 34.3779 | 7.4044 | 397.133
2505 | 510.694 | 34.3787 | 7.4036 | 396.248
2506 | 510.694 | 34.3779 | 7.4044 | 393.26
2507 | 511.32 | 34.3761 | 7.4044 | 392.203
2508 | 510.694 | 34.375 | 7.4044 | 389.786
2509 | 511.32 | 34.3732 | 7.4044 | 388.337
2510 | 510.694 | 34.3729 | 7.4036 | 386.617
2511 | 510.694 | 34.3737 | 7.4027 | 385.433
2512 | 510.694 | 34.3729 | 7.4036 | 382.741
2513 | 510.694 | 34.3714 | 7.4036 | 381.255
2514 | 510.694 | 34.3663 | 7.4044 | 379.47
2515 | 510.694 | 34.3605 | 7.4044 | 378.384
2516 | 510.694 | 34.3583 | 7.4052 | 376.292
2517 | 510.694 | 34.3492 | 7.4086 | 373.888
2518 | 510.694 | 34.3477 | 7.4086 | 371.805
2519 | 510.694 | 34.3494 | 7.4069 | 370.419
2520 | 510.694 | 34.3502 | 7.4061 | 368.726
2521 | 511.32 | 34.347 | 7.4061 | 367.576
2522 | 511.32 | 34.3458 | 7.4044 | 364.914
2523 | 510.694 | 34.3439 | 7.4047 | 365.18
2524 | 510.694 | 34.3395 | 7.4052 | 360.199
2525 | 510.694 | 34.3401 | 7.4061 | 360.187
2526 | 510.694 | 34.3378 | 7.4069 | 358.69
2527 | 510.694 | 34.3372 | 7.4061 | 356.613
2528 | 510.694 | 34.3356 | 7.4077 | 354.294
2529 | 511.32 | 34.3367 | 7.4077 | 353.429
2530 | 510.694 | 34.3376 | 7.4086 | 351.378
2531 | 510.694 | 34.343 | 7.4061 | 349.603
2532 | 510.694 | 34.3475 | 7.4044 | 348.5
2533 | 510.694 | 34.3481 | 7.4052 | 345.718
2534 | 511.32 | 34.3501 | 7.4044 | 344.943
2535 | 510.694 | 34.3533 | 7.4044 | 342.812
2536 | 510.694 | 34.3516 | 7.4061 | 341.005
2537 | 510.694 | 34.351 | 7.4052 | 340.5
2538 | 510.694 | 34.3502 | 7.4061 | 339.298
2539 | 510.694 | 34.3516 | 7.4061 | 337.502
2540 | 511.32 | 34.3513 | 7.4061 | 336.719
2541 | 510.694 | 34.3543 | 7.4019 | 336.049
2542 | 510.694 | 34.3522 | 7.401 | 335.846
2543 | 510.069 | 34.3445 | 7.4019 | 334.03
2544 | 510.069 | 34.3424 | 7.401 | 332.252
2545 | 510.694 | 34.3411 | 7.4035 | 332.039
2546 | 510.694 | 34.3419 | 7.4027 | 330.552
2547 | 510.694 | 34.338 | 7.4052 | 328.74
2548 | 510.694 | 34.3353 | 7.4035 | 326.751
2549 | 510.694 | 34.3324 | 7.4035 | 325.561
2550 | 510.694 | 34.3295 | 7.4035 | 323.475
2551 | 510.694 | 34.3266 | 7.4035 | 322.286
2552 | 510.694 | 34.3229 | 7.4044 | 320.867
2553 | 510.694 | 34.3281 | 7.4035 | 319.369
2554 | 510.694 | 34.326 | 7.4027 | 317.29
2555 | 510.694 | 34.3275 | 7.4027 | 316.166
2556 | 510.694 | 34.3289 | 7.4027 | 314.667
2557 | 510.694 | 34.3252 | 7.4035 | 313.769
2558 | 510.694 | 34.3188 | 7.4027 | 312.595
2559 | 510.694 | 34.3182 | 7.4019 | 311.409
2560 | 510.694 | 34.3202 | 7.4027 | 310.872
2561 | 510.694 | 34.3159 | 7.4027 | 309.984
2562 | 510.694 | 34.3138 | 7.4019 | 308.501
2563 | 511.32 | 34.3127 | 7.4027 | 308.523
2564 | 510.694 | 34.313 | 7.4027 | 306.772
2565 | 510.694 | 34.3101 | 7.4027 | 306.18
2566 | 510.694 | 34.3107 | 7.4035 | 304.673
2567 | 510.694 | 34.3093 | 7.4035 | 304.077
2568 | 511.32 | 34.3063 | 7.4019 | 303.232
2569 | 510.694 | 34.3029 | 7.4027 | 301.705
2570 | 510.694 | 34.3008 | 7.4019 | 301.192
2571 | 510.694 | 34.2994 | 7.4019 | 299.099
2572 | 511.32 | 34.2966 | 7.4044 | 299.407
2573 | 510.694 | 34.2963 | 7.4036 | 297.663
2574 | 510.694 | 34.2957 | 7.4027 | 297.673
2575 | 510.069 | 34.2951 | 7.4036 | 295.841
2576 | 510.694 | 34.2926 | 7.4044 | 295.865
2577 | 510.694 | 34.2934 | 7.4036 | 294.745
2578 | 510.694 | 34.2934 | 7.4036 | 294.445
2579 | 510.069 | 34.2914 | 7.4044 | 292.616
2580 | 510.694 | 34.2903 | 7.4052 | 292.038
2581 | 510.694 | 34.2874 | 7.4052 | 290.616
2582 | 511.32 | 34.2851 | 7.4044 | 289.458
2583 | 510.694 | 34.2862 | 7.4036 | 288.837
2584 | 511.32 | 34.283 | 7.4036 | 287.373
2585 | 511.32 | 34.2799 | 7.4052 | 286.164
2586 | 510.694 | 34.2816 | 7.4052 | 286.202
2587 | 510.694 | 34.286 | 7.4052 | 284.994
2588 | 510.694 | 34.2858 | 7.4069 | 284.679
2589 | 510.694 | 34.2822 | 7.4061 | 284.095
2590 | 510.694 | 34.2845 | 7.4052 | 283.499
2591 | 510.694 | 34.2853 | 7.4044 | 282.374
2592 | 510.694 | 34.2847 | 7.4036 | 282.083
2593 | 510.069 | 34.2856 | 7.4044 | 281.447
2594 | 510.694 | 34.2876 | 7.4036 | 280.945
2595 | 510.694 | 34.2884 | 7.4027 | 280.952
2596 | 510.694 | 34.2944 | 7.401 | 280.656
2597 | 510.694 | 34.2952 | 7.4002 | 280.362
2598 | 511.32 | 34.2935 | 7.4002 | 280.759
2599 | 510.694 | 34.2931 | 7.3994 | 281.341
2600 | 510.694 | 34.29 | 7.401 | 285.231
2601 | 510.694 | 34.288 | 7.4002 | 288.543
2602 | 510.694 | 34.2859 | 7.3994 | 291.925
2603 | 510.694 | 34.2828 | 7.401 | 295.516
2604 | 510.694 | 34.282 | 7.4019 | 299.41
2605 | 510.694 | 34.2814 | 7.401 | 303.02
2606 | 510.694 | 34.283 | 7.3994 | 305.435
2607 | 510.694 | 34.2808 | 7.4002 | 307.905
2608 | 510.694 | 34.2801 | 7.3994 | 309.416
2609 | 510.694 | 34.2803 | 7.3977 | 311.609
2610 | 511.32 | 34.2772 | 7.3977 | 313.147
2611 | 510.694 | 34.2737 | 7.3985 | 314.917
2612 | 510.694 | 34.2766 | 7.3985 | 314.911
2613 | 510.694 | 34.2752 | 7.3985 | 315.815
2614 | 510.694 | 34.2752 | 7.3985 | 316.191
2615 | 510.694 | 34.2743 | 7.3994 | 316.784
2616 | 510.694 | 34.2733 | 7.4019 | 316.76
2617 | 511.32 | 34.2699 | 7.4036 | 316.479
2618 | 510.694 | 34.2702 | 7.4036 | 317.125
2619 | 510.694 | 34.2657 | 7.4052 | 317.418
2620 | 510.694 | 34.2682 | 7.4027 | 317.816
2621 | 510.694 | 34.2659 | 7.4036 | 318.713
2622 | 510.694 | 34.2646 | 7.4019 | 319.936
2623 | 510.694 | 34.2616 | 7.4036 | 321.427
2624 | 511.32 | 34.2604 | 7.4044 | 324.455
2625 | 511.32 | 34.259 | 7.4044 | 327.241
2626 | 510.694 | 34.2587 | 7.4036 | 329.624
2627 | 510.694 | 34.2578 | 7.4044 | 333.223
2628 | 511.32 | 34.2561 | 7.4044 | 337.466
2629 | 510.694 | 34.2535 | 7.4044 | 341.047
2630 | 510.694 | 34.2535 | 7.4044 | 345.337
2631 | 510.694 | 34.2543 | 7.4036 | 348.651
2632 | 510.694 | 34.2543 | 7.4036 | 353.46
2633 | 511.32 | 34.2511 | 7.4036 | 357.109
2634 | 511.32 | 34.2505 | 7.4027 | 361.029
2635 | 510.694 | 34.2516 | 7.4019 | 364.911
2636 | 510.694 | 34.2496 | 7.4011 | 368.923
2637 | 510.694 | 34.2465 | 7.4027 | 374.022
2638 | 510.694 | 34.2459 | 7.4019 | 378.545
2639 | 510.694 | 34.245 | 7.4027 | 382.445
2640 | 510.694 | 34.2422 | 7.4027 | 387.866
2641 | 510.694 | 34.2415 | 7.4019 | 392.784
2642 | 510.694 | 34.2393 | 7.4027 | 398.193
2643 | 510.694 | 34.2391 | 7.4025 | 397.897
2644 | 510.694 | 34.2386 | 7.4019 | 412.343
2645 | 510.694 | 34.2372 | 7.4019 | 417.26
2646 | 511.32 | 34.2369 | 7.4019 | 422.615
2647 | 510.694 | 34.2343 | 7.4019 | 428.702
2648 | 510.694 | 34.2329 | 7.4019 | 434.226
2649 | 510.694 | 34.2306 | 7.4027 | 438.735
2650 | 511.32 | 34.2289 | 7.4027 | 444.5
2651 | 510.694 | 34.2292 | 7.4027 | 448.67
2652 | 511.32 | 34.2291 | 7.401 | 453.554
2653 | 510.694 | 34.2257 | 7.4019 | 457.121
2654 | 510.694 | 34.2257 | 7.4019 | 461.445
2655 | 510.694 | 34.2259 | 7.4002 | 464.481
2656 | 510.694 | 34.225 | 7.401 | 468.084
2657 | 510.694 | 34.2228 | 7.4019 | 470.486
2658 | 510.694 | 34.2213 | 7.4019 | 473.615
2659 | 510.694 | 34.2191 | 7.4027 | 476.018
2660 | 510.694 | 34.2191 | 7.4027 | 478.728
2661 | 510.694 | 34.2187 | 7.4002 | 482.083
2662 | 510.694 | 34.2211 | 7.3977 | 484.038
2663 | 510.694 | 34.2213 | 7.396 | 487.563
2664 | 511.32 | 34.2202 | 7.3968 | 490.729
2665 | 510.694 | 34.2213 | 7.396 | 493.102
2666 | 510.694 | 34.2191 | 7.3968 | 497.132
2667 | 510.694 | 34.2153 | 7.3976 | 500.445
2668 | 510.694 | 34.2131 | 7.3985 | 503.151
2669 | 510.694 | 34.2123 | 7.3993 | 507.358
2670 | 510.694 | 34.2108 | 7.3993 | 511.582
2671 | 510.694 | 34.2088 | 7.3985 | 514.316
2672 | 510.694 | 34.2081 | 7.3976 | 518.25
2673 | 510.694 | 34.2075 | 7.3968 | 522.611
2674 | 510.694 | 34.2075 | 7.3968 | 524.721
2675 | 511.32 | 34.205 | 7.3976 | 528.382
2676 | 510.694 | 34.2046 | 7.3968 | 531.665
2677 | 511.32 | 34.2045 | 7.3951 | 532.649
2678 | 510.694 | 34.2034 | 7.3951 | 536.651
2679 | 511.32 | 34.2025 | 7.3943 | 539.133
2680 | 510.694 | 34.2019 | 7.3951 | 540.576
2681 | 510.694 | 34.2005 | 7.3951 | 543.296
2682 | 510.694 | 34.1991 | 7.3951 | 546.448
2683 | 510.694 | 34.1968 | 7.3959 | 548.552
2684 | 510.694 | 34.1945 | 7.3968 | 550.958
2685 | 511.32 | 34.1951 | 7.3959 | 552.23
2686 | 511.32 | 34.1942 | 7.3967 | 554.027
2687 | 510.694 | 34.196 | 7.3967 | 554.705
2688 | 510.694 | 34.1952 | 7.3976 | 555.295
2689 | 511.32 | 34.1934 | 7.3976 | 555.053
2690 | 511.32 | 34.1942 | 7.3967 | 554.16
2691 | 511.32 | 34.1926 | 7.3984 | 553.967
2692 | 510.694 | 34.1916 | 7.3967 | 552.441
2693 | 511.32 | 34.1862 | 7.3976 | 552.065
2694 | 510.069 | 34.1833 | 7.3967 | 549.707
2695 | 510.694 | 34.1838 | 7.3959 | 548.867
2696 | 510.694 | 34.183 | 7.3967 | 547.648
2697 | 510.694 | 34.1822 | 7.3976 | 547.163
2698 | 510.694 | 34.1807 | 7.3976 | 545.529
2699 | 510.694 | 34.1807 | 7.3975 | 544.453
2700 | 510.694 | 34.1801 | 7.3967 | 543.263
2701 | 510.694 | 34.1795 | 7.3959 | 543.281
2702 | 510.694 | 34.1787 | 7.3967 | 543.399
2703 | 511.32 | 34.1792 | 7.3959 | 543.161
2704 | 510.694 | 34.1789 | 7.395 | 544.033
2705 | 511.32 | 34.1755 | 7.3967 | 544.369
2706 | 510.694 | 34.1727 | 7.3984 | 545.203
2707 | 510.694 | 34.1766 | 7.3959 | 546.442
2708 | 510.694 | 34.1729 | 7.3967 | 547.347
2709 | 511.32 | 34.1712 | 7.3967 | 548.311
2710 | 511.32 | 34.1712 | 7.3967 | 549.953
2711 | 510.694 | 34.1715 | 7.3967 | 550.504
2712 | 510.694 | 34.17 | 7.3967 | 551.416
2713 | 510.694 | 34.17 | 7.3967 | 552.322
2714 | 511.32 | 34.1675 | 7.3975 | 553.274
2715 | 510.694 | 34.1694 | 7.3958 | 554.152
2716 | 510.694 | 34.1679 | 7.3958 | 553.856
2717 | 511.32 | 34.1677 | 7.3958 | 553.135
2718 | 510.694 | 34.1642 | 7.3967 | 551.571
2719 | 511.32 | 34.1662 | 7.3958 | 550.12
2720 | 510.694 | 34.1651 | 7.3958 | 547.656
2721 | 510.694 | 34.1642 | 7.3967 | 544.623
2722 | 510.694 | 34.162 | 7.3975 | 540.992
2723 | 510.694 | 34.1614 | 7.3966 | 537.385
2724 | 510.694 | 34.1614 | 7.3966 | 534.794
2725 | 510.694 | 34.1599 | 7.3966 | 530.442
2726 | 510.694 | 34.1591 | 7.3975 | 526.805
2727 | 511.32 | 34.158 | 7.3983 | 523.948
2728 | 510.694 | 34.1585 | 7.3966 | 519.999
2729 | 510.694 | 34.1593 | 7.3958 | 517.717
2730 | 511.32 | 34.159 | 7.3958 | 514.744
2731 | 510.694 | 34.1601 | 7.3949 | 512.288
2732 | 510.694 | 34.1603 | 7.3933 | 510.201
2733 | 510.694 | 34.1603 | 7.3933 | 508.387
2734 | 510.694 | 34.162 | 7.3916 | 506.899
2735 | 511.32 | 34.1617 | 7.3916 | 505.738
2736 | 510.694 | 34.1605 | 7.3916 | 504.909
2737 | 511.32 | 34.158 | 7.3924 | 504.951
2738 | 511.32 | 34.1596 | 7.3907 | 505.579
2739 | 511.32 | 34.1557 | 7.3933 | 506.155
2740 | 511.32 | 34.1542 | 7.3932 | 507.067
2741 | 511.32 | 34.1557 | 7.3932 | 507.667
2742 | 510.694 | 34.1529 | 7.3949 | 508.205
2743 | 511.32 | 34.1512 | 7.3949 | 508.381
2744 | 511.32 | 34.1503 | 7.3957 | 508.068
2745 | 510.694 | 34.1515 | 7.3949 | 507.425
2746 | 511.32 | 34.1456 | 7.3991 | 506.515
2747 | 511.32 | 34.1489 | 7.3957 | 505.351
2748 | 511.32 | 34.1489 | 7.3957 | 504.444
2749 | 510.694 | 34.15 | 7.3949 | 503.015
2750 | 510.694 | 34.1478 | 7.3957 | 501.799
2751 | 511.32 | 34.1468 | 7.3949 | 500.654
2752 | 511.32 | 34.1475 | 7.3957 | 499.427
2753 | 510.694 | 34.1477 | 7.3957 | 496.959
2754 | 511.32 | 34.1436 | 7.3982 | 495.164
2755 | 510.694 | 34.1438 | 7.3982 | 494.511
2756 | 511.32 | 34.1452 | 7.3966 | 492.884
2757 | 511.32 | 34.1444 | 7.3974 | 491.36
2758 | 511.32 | 34.1446 | 7.3957 | 491.085
2759 | 510.694 | 34.1471 | 7.3949 | 490.741
2760 | 511.32 | 34.147 | 7.3932 | 489.605
2761 | 511.32 | 34.1456 | 7.3932 | 488.097
2762 | 511.32 | 34.1439 | 7.3949 | 486.864
2763 | 511.32 | 34.1432 | 7.3951 | 486.979
2764 | 511.32 | 34.1417 | 7.3957 | 483.948
2765 | 510.694 | 34.1397 | 7.3965 | 483.291
2766 | 510.694 | 34.142 | 7.3957 | 481.481
2767 | 511.32 | 34.1386 | 7.3974 | 481.208
2768 | 511.32 | 34.1402 | 7.3957 | 479.111
2769 | 511.32 | 34.1396 | 7.3949 | 477.122
2770 | 511.32 | 34.1373 | 7.3957 | 475.905
2771 | 511.32 | 34.1324 | 7.4007 | 474.933
2772 | 511.32 | 34.133 | 7.4016 | 473.101
2773 | 511.32 | 34.1316 | 7.4016 | 471.593
2774 | 511.32 | 34.1291 | 7.4041 | 470.047
2775 | 511.32 | 34.1267 | 7.4066 | 468.009
2776 | 511.32 | 34.1244 | 7.4074 | 466.187
2777 | 511.32 | 34.1244 | 7.4074 | 465.088
2778 | 511.32 | 34.1236 | 7.4082 | 462.847
2779 | 510.694 | 34.1206 | 7.4116 | 461.55
2780 | 511.32 | 34.1227 | 7.4091 | 461.433
2781 | 511.32 | 34.1219 | 7.4099 | 459.909
2782 | 511.32 | 34.1205 | 7.4099 | 458.097
2783 | 511.32 | 34.1219 | 7.4099 | 457.184
2784 | 511.32 | 34.1229 | 7.4074 | 456.723
2785 | 511.32 | 34.1215 | 7.4074 | 455.71
2786 | 511.32 | 34.1237 | 7.4066 | 454.916
2787 | 511.32 | 34.1262 | 7.4041 | 454.644
2788 | 511.32 | 34.128 | 7.4007 | 455.295
2789 | 511.32 | 34.128 | 7.4007 | 456.507
2790 | 511.32 | 34.1266 | 7.4007 | 458.329
2791 | 511.32 | 34.1272 | 7.4015 | 460.848
2792 | 511.32 | 34.1301 | 7.4015 | 463.263
2793 | 511.32 | 34.1272 | 7.4015 | 462.969
2794 | 511.32 | 34.1229 | 7.4015 | 462.075
2795 | 510.694 | 34.124 | 7.4007 | 459.011
2796 | 510.694 | 34.1248 | 7.3999 | 456.9
2797 | 511.32 | 34.1245 | 7.3999 | 454.022
2798 | 510.694 | 34.127 | 7.399 | 450.953
2799 | 511.32 | 34.1253 | 7.399 | 448.273
2800 | 511.32 | 34.1261 | 7.3982 | 444.449
2801 | 510.694 | 34.1248 | 7.3999 | 440.946
2802 | 511.32 | 34.1245 | 7.3999 | 438.972
2803 | 511.32 | 34.1253 | 7.399 | 435.04
2804 | 511.32 | 34.123 | 7.3999 | 432.307
2805 | 510.694 | 34.1256 | 7.399 | 431.058
2806 | 510.694 | 34.1256 | 7.399 | 428.936
2807 | 511.32 | 34.1238 | 7.399 | 428.072
2808 | 511.32 | 34.1214 | 7.4015 | 426.527
2809 | 511.32 | 34.1199 | 7.4015 | 424.511
2810 | 510.694 | 34.121 | 7.4007 | 423.267
2811 | 511.32 | 34.1216 | 7.3998 | 423.014
2812 | 510.694 | 34.1196 | 7.4007 | 420.845
2813 | 511.32 | 34.1193 | 7.4007 | 419.37
2814 | 510.694 | 34.119 | 7.3998 | 419.04
2815 | 510.694 | 34.1181 | 7.4007 | 417.514
2816 | 510.694 | 34.1175 | 7.3998 | 416.315
2817 | 511.32 | 34.1195 | 7.399 | 415.754
2818 | 511.32 | 34.1189 | 7.3982 | 414.251
2819 | 511.32 | 34.1174 | 7.3982 | 414.961
2820 | 511.32 | 34.118 | 7.399 | 413.431
2821 | 511.32 | 34.118 | 7.399 | 412.521
2822 | 511.32 | 34.1166 | 7.399 | 411.615
2823 | 511.32 | 34.1166 | 7.399 | 410.705
2824 | 511.32 | 34.1197 | 7.3973 | 409.809
2825 | 511.32 | 34.1203 | 7.3982 | 409.492
2826 | 510.694 | 34.1206 | 7.3982 | 408.846
2827 | 510.694 | 34.1222 | 7.3965 | 408.258
2828 | 510.694 | 34.1197 | 7.399 | 408.837
2829 | 511.32 | 34.1178 | 7.4007 | 408.956
2830 | 511.32 | 34.1186 | 7.3998 | 410.179
2831 | 510.694 | 34.1175 | 7.3998 | 411.357
2832 | 510.694 | 34.116 | 7.3998 | 415.306
2833 | 510.694 | 34.1158 | 7.4015 | 417.71
2834 | 510.694 | 34.1127 | 7.4032 | 421.336
2835 | 510.694 | 34.1136 | 7.4023 | 424.986
2836 | 511.32 | 34.1116 | 7.404 | 427.738
2837 | 510.694 | 34.1103 | 7.4057 | 429.498
2838 | 510.694 | 34.1072 | 7.4074 | 432.516
2839 | 511.32 | 34.1061 | 7.4082 | 434.776
2840 | 510.694 | 34.1064 | 7.4082 | 437.161
2841 | 510.694 | 34.1094 | 7.4065 | 438.997
2842 | 510.694 | 34.1072 | 7.4074 | 442.329
2843 | 510.694 | 34.1022 | 7.4124 | 443.786
2844 | 510.694 | 34.0992 | 7.4141 | 446.501
2845 | 510.694 | 34.0983 | 7.4149 | 447.205
2846 | 510.694 | 34.099 | 7.4157 | 448.6
2847 | 510.694 | 34.0967 | 7.4166 | 450.826
2848 | 510.694 | 34.0983 | 7.4149 | 452.06
2849 | 510.694 | 34.1016 | 7.4115 | 457.259
2850 | 510.694 | 34.1002 | 7.4115 | 463.029
2851 | 510.694 | 34.101 | 7.4107 | 468.805
2852 | 511.32 | 34.1009 | 7.409 | 474.036
2853 | 510.694 | 34.1036 | 7.4065 | 481.118
2854 | 511.32 | 34.1058 | 7.404 | 485.938
2855 | 510.694 | 34.1055 | 7.4032 | 489.059
2856 | 511.32 | 34.1074 | 7.4023 | 492.638
2857 | 511.32 | 34.1045 | 7.4023 | 494.773
2858 | 510.694 | 34.1071 | 7.4015 | 496.064
2859 | 510.694 | 34.1071 | 7.4015 | 498.19
2860 | 511.32 | 34.1062 | 7.4006 | 499.045
2861 | 510.694 | 34.1056 | 7.4015 | 499.409
2862 | 510.694 | 34.1048 | 7.4023 | 499.702
2863 | 510.694 | 34.1056 | 7.4015 | 500.32
2864 | 510.694 | 34.1058 | 7.3998 | 498.526
2865 | 511.32 | 34.1053 | 7.4015 | 497.451
2866 | 510.694 | 34.105 | 7.4006 | 496.509
2867 | 510.694 | 34.1036 | 7.4006 | 494.388
2868 | 511.32 | 34.1024 | 7.4015 | 492.298
2869 | 511.32 | 34.1033 | 7.4006 | 490.487
2870 | 510.694 | 34.1027 | 7.4015 | 487.999
2871 | 510.694 | 34.1027 | 7.4015 | 485.266
2872 | 511.32 | 34.1032 | 7.4006 | 482.286
2873 | 510.694 | 34.1037 | 7.399 | 480.748
2874 | 510.694 | 34.1029 | 7.3998 | 476.789
2875 | 510.694 | 34.1013 | 7.4015 | 474.452
2876 | 511.32 | 34.102 | 7.399 | 472.407
2877 | 510.694 | 34.1039 | 7.3973 | 469.84
2878 | 510.694 | 34.1039 | 7.3973 | 466.915
2879 | 511.32 | 34.1044 | 7.3964 | 464.843
2880 | 511.32 | 34.1044 | 7.3964 | 462.413
2881 | 510.694 | 34.1039 | 7.3973 | 459.32
2882 | 511.32 | 34.0972 | 7.4023 | 456.573
2883 | 510.694 | 34.0976 | 7.4017 | 455.626
2884 | 510.694 | 34.0977 | 7.4006 | 449.675
2885 | 510.694 | 34.0998 | 7.4015 | 447.528
2886 | 511.32 | 34.0973 | 7.4023 | 445.135
2887 | 511.32 | 34.0989 | 7.4006 | 442.42
2888 | 510.694 | 34.0977 | 7.4006 | 440.361
2889 | 510.694 | 34.0992 | 7.4006 | 437.212
2890 | 510.694 | 34.0992 | 7.4006 | 434.478
2891 | 510.694 | 34.0935 | 7.4065 | 432.386
2892 | 510.694 | 34.0918 | 7.4081 | 429.936
2893 | 510.694 | 34.0916 | 7.4098 | 427.482
2894 | 510.694 | 34.0859 | 7.4157 | 425.592
2895 | 510.694 | 34.0812 | 7.419 | 424.039
2896 | 510.694 | 34.082 | 7.4182 | 422.834
2897 | 511.32 | 34.076 | 7.424 | 420.682
2898 | 511.32 | 34.0745 | 7.424 | 419.471
2899 | 511.32 | 34.0784 | 7.4215 | 417.976
2900 | 510.694 | 34.083 | 7.4156 | 416.487
2901 | 510.694 | 34.083 | 7.4156 | 413.752
2902 | 510.694 | 34.0834 | 7.4123 | 412.887
2903 | 511.32 | 34.087 | 7.4098 | 409.097
2904 | 510.694 | 34.089 | 7.4081 | 406.341
2905 | 511.32 | 34.0897 | 7.4056 | 404.283
2906 | 511.32 | 34.0889 | 7.4064 | 400.627
2907 | 511.32 | 34.0874 | 7.4064 | 396.375
2908 | 511.32 | 34.0864 | 7.4089 | 393.304
2909 | 511.32 | 34.0866 | 7.4072 | 389.374
2910 | 510.694 | 34.0869 | 7.4072 | 385.782
2911 | 510.694 | 34.0869 | 7.4072 | 382.742
2912 | 511.32 | 34.0866 | 7.4072 | 378.826
2913 | 511.32 | 34.0866 | 7.4072 | 375.785
2914 | 511.32 | 34.0852 | 7.4072 | 374.269
2915 | 510.694 | 34.0847 | 7.4081 | 371.792
2916 | 510.694 | 34.0847 | 7.4081 | 369.36
2917 | 510.694 | 34.0838 | 7.4089 | 368.136
2918 | 511.32 | 34.0844 | 7.408 | 366.355
2919 | 510.694 | 34.0832 | 7.408 | 365.803
2920 | 511.32 | 34.0829 | 7.408 | 364.013
2921 | 510.694 | 34.0849 | 7.4064 | 363.082
2922 | 511.32 | 34.0854 | 7.4055 | 361.909
2923 | 511.32 | 34.084 | 7.4055 | 362.521
2924 | 510.694 | 34.0865 | 7.4047 | 362.186
2925 | 510.694 | 34.0857 | 7.4055 | 362.483
2926 | 510.694 | 34.0851 | 7.4047 | 363.19
2927 | 511.32 | 34.0838 | 7.4072 | 363.501
2928 | 511.32 | 34.0823 | 7.4072 | 363.809
2929 | 510.694 | 34.0826 | 7.4072 | 364.078
2930 | 511.32 | 34.084 | 7.4055 | 365.042
2931 | 511.32 | 34.084 | 7.4055 | 365.042
2932 | 511.32 | 34.084 | 7.4055 | 365.346
2933 | 511.32 | 34.084 | 7.4055 | 365.042
2934 | 510.694 | 34.0843 | 7.4055 | 365.007
2935 | 510.694 | 34.0845 | 7.4038 | 365.027
2936 | 511.32 | 34.0825 | 7.4055 | 365.133
2937 | 510.694 | 34.083 | 7.4038 | 364.51
2938 | 511.32 | 34.0834 | 7.4046 | 363.62
2939 | 510.694 | 34.0845 | 7.4038 | 362.898
2940 | 511.32 | 34.0842 | 7.4038 | 363.02
2941 | 510.694 | 34.0853 | 7.4029 | 361.472
2942 | 511.32 | 34.0836 | 7.4029 | 361.206
2943 | 510.694 | 34.0861 | 7.4021 | 359.958
2944 | 511.32 | 34.0875 | 7.4004 | 359.096
2945 | 510.694 | 34.087 | 7.4013 | 358.749
2946 | 510.694 | 34.087 | 7.4012 | 357.532
2947 | 511.32 | 34.0867 | 7.4012 | 357.956
2948 | 510.694 | 34.0855 | 7.4012 | 357.536
2949 | 510.694 | 34.0855 | 7.4012 | 357.231
2950 | 511.32 | 34.0852 | 7.4012 | 357.57
2951 | 510.694 | 34.0833 | 7.4021 | 357.008
2952 | 510.694 | 34.0847 | 7.4021 | 357.918
2953 | 511.32 | 34.0852 | 7.4012 | 357.656
2954 | 510.694 | 34.0849 | 7.4004 | 357.633
2955 | 510.694 | 34.0849 | 7.4004 | 357.024
2956 | 511.32 | 34.0863 | 7.3987 | 356.77
2957 | 510.694 | 34.0857 | 7.3995 | 356.424
2958 | 511.32 | 34.0863 | 7.3987 | 354.944
2959 | 511.32 | 34.0848 | 7.3987 | 353.425
2960 | 510.694 | 34.0843 | 7.3995 | 352.25
2961 | 511.32 | 34.0834 | 7.3987 | 349.776
2962 | 511.32 | 34.0848 | 7.3987 | 347.945
2963 | 510.694 | 34.0851 | 7.3987 | 346.694
2964 | 510.694 | 34.0857 | 7.3995 | 344.635
2965 | 511.32 | 34.0846 | 7.4003 | 341.615
2966 | 510.694 | 34.0851 | 7.3987 | 339.774
2967 | 511.32 | 34.0842 | 7.3978 | 336.468
2968 | 511.32 | 34.0834 | 7.3987 | 334.938
2969 | 510.694 | 34.0837 | 7.3987 | 331.557
2970 | 511.32 | 34.0834 | 7.3987 | 329.457
2971 | 511.32 | 34.0834 | 7.3986 | 327.63
2972 | 511.32 | 34.0818 | 7.4003 | 326.093
2973 | 511.32 | 34.0826 | 7.3995 | 322.446
2974 | 510.694 | 34.0829 | 7.3995 | 321.501
2975 | 511.32 | 34.0826 | 7.3995 | 318.487
2976 | 510.694 | 34.0821 | 7.4003 | 317.308
2977 | 511.32 | 34.0803 | 7.4003 | 315.438
2978 | 511.32 | 34.0803 | 7.4003 | 313.002
2979 | 511.32 | 34.0812 | 7.3995 | 311.561
2980 | 511.32 | 34.0795 | 7.4011 | 310.329
2981 | 511.32 | 34.0754 | 7.4053 | 308.772
2982 | 511.32 | 34.0656 | 7.4154 | 308.384
2983 | 511.32 | 34.064 | 7.417 | 306.848
2984 | 511.32 | 34.0584 | 7.4212 | 305.599
2985 | 511.32 | 34.0585 | 7.4212 | 304.382
2986 | 511.32 | 34.0617 | 7.4179 | 304.409
2987 | 511.32 | 34.0634 | 7.4162 | 303.205
2988 | 510.694 | 34.0628 | 7.417 | 302.865
2989 | 511.32 | 34.065 | 7.4145 | 301.696
2990 | 511.32 | 34.065 | 7.4145 | 301.392
2991 | 511.32 | 34.0666 | 7.4128 | 300.796
2992 | 511.32 | 34.0675 | 7.412 | 299.585
2993 | 511.32 | 34.0685 | 7.4095 | 299.985
2994 | 511.32 | 34.0716 | 7.4078 | 299.69
2995 | 511.32 | 34.0693 | 7.4086 | 299.311
2996 | 511.32 | 34.0724 | 7.4069 | 299.697
2997 | 511.32 | 34.0724 | 7.4069 | 299.626
2998 | 511.32 | 34.0726 | 7.4053 | 299.714
2999 | 511.32 | 34.0732 | 7.4061 | 299.095
3000 | 511.32 | 34.0732 | 7.4061 | 300.009
3001 | 511.32 | 34.0724 | 7.4069 | 300.307
3002 | 511.32 | 34.0726 | 7.4052 | 300.628
3003 | 511.32 | 34.0682 | 7.4103 | 300.891
3004 | 511.32 | 34.0593 | 7.4203 | 303.548
3005 | 511.32 | 34.0536 | 7.4262 | 305.023
3006 | 511.32 | 34.0528 | 7.427 | 307.147
3007 | 511.32 | 34.0546 | 7.4237 | 310.832
3008 | 511.32 | 34.0699 | 7.4094 | 313.154
3009 | 511.32 | 34.0675 | 7.4119 | 316.179
3010 | 510.694 | 34.067 | 7.4128 | 319.493
3011 | 511.32 | 34.0642 | 7.4153 | 321.939
3012 | 511.32 | 34.0634 | 7.4161 | 324.673
3013 | 511.32 | 34.0601 | 7.4195 | 326.776
3014 | 511.32 | 34.0597 | 7.417 | 328.632
3015 | 511.32 | 34.0619 | 7.4161 | 330.159
3016 | 511.32 | 34.0587 | 7.4195 | 332.566
3017 | 511.946 | 34.0584 | 7.4195 | 334.73
3018 | 511.32 | 34.0595 | 7.4186 | 336.838
3019 | 511.32 | 34.0603 | 7.4178 | 340.196
3020 | 511.32 | 34.0644 | 7.4136 | 342.449
3021 | 511.32 | 34.063 | 7.4136 | 345.416
3022 | 511.32 | 34.0636 | 7.4144 | 346.928
3023 | 511.32 | 34.0642 | 7.4153 | 349.049
3024 | 511.32 | 34.0642 | 7.4153 | 349.963
3025 | 511.32 | 34.0644 | 7.4136 | 350.371
3026 | 511.32 | 34.0667 | 7.4128 | 350.68
3027 | 511.32 | 34.0683 | 7.4111 | 350.695
3028 | 511.32 | 34.0689 | 7.4119 | 351.598
3029 | 511.946 | 34.068 | 7.4111 | 351.643
3030 | 511.32 | 34.0697 | 7.4111 | 353.129
3031 | 511.32 | 34.0714 | 7.4094 | 354.669
3032 | 510.694 | 34.071 | 7.4086 | 357.084
3033 | 511.32 | 34.0722 | 7.4086 | 357.115
3034 | 511.32 | 34.0707 | 7.4086 | 355.595
3035 | 511.32 | 34.073 | 7.4077 | 351.637
3036 | 511.32 | 34.0722 | 7.4086 | 349.496
3037 | 511.32 | 34.073 | 7.4077 | 346.762
3038 | 511.32 | 34.073 | 7.4077 | 347.371
3039 | 511.32 | 34.0746 | 7.4061 | 349.604
3040 | 511.32 | 34.0722 | 7.4086 | 352.019
3041 | 511.32 | 34.073 | 7.4077 | 356.513
3042 | 511.32 | 34.0724 | 7.4069 | 360.182
3043 | 511.32 | 34.0738 | 7.4069 | 363.008
3044 | 511.32 | 34.0746 | 7.4061 | 365.455
3045 | 511.32 | 34.0755 | 7.4052 | 368.207
3046 | 511.32 | 34.0746 | 7.406 | 371.551
3047 | 511.32 | 34.0738 | 7.4069 | 373.372
3048 | 511.32 | 34.0746 | 7.406 | 376.429
3049 | 510.694 | 34.0727 | 7.4069 | 379.741
3050 | 511.32 | 34.073 | 7.4077 | 381.594
3051 | 511.32 | 34.0724 | 7.4069 | 384.045
3052 | 511.32 | 34.0746 | 7.406 | 387.707
3053 | 511.32 | 34.0716 | 7.4077 | 389.523
3054 | 510.694 | 34.071 | 7.4086 | 391.915
3055 | 511.32 | 34.0707 | 7.4086 | 395.001
3056 | 511.32 | 34.0715 | 7.4077 | 397.753
3057 | 511.32 | 34.0715 | 7.4077 | 400.496
3058 | 511.32 | 34.0691 | 7.4102 | 403.309
3059 | 511.32 | 34.0683 | 7.4111 | 405.434
3060 | 511.32 | 34.0707 | 7.4086 | 409.12
3061 | 511.32 | 34.0724 | 7.4069 | 409.748
3062 | 511.32 | 34.074 | 7.4052 | 412.107
3063 | 511.32 | 34.0732 | 7.406 | 413.111
3064 | 511.32 | 34.0707 | 7.4086 | 413.998
3065 | 511.32 | 34.0707 | 7.4086 | 415.218
3066 | 511.32 | 34.0693 | 7.4086 | 415.832
3067 | 511.32 | 34.0724 | 7.4069 | 416.151
3068 | 511.32 | 34.0724 | 7.4069 | 416.151
3069 | 511.32 | 34.0701 | 7.4077 | 416.451
3070 | 511.32 | 34.0717 | 7.406 | 416.775
3071 | 511.946 | 34.0712 | 7.4077 | 416.487
3072 | 511.32 | 34.0707 | 7.4085 | 416.437
3073 | 511.32 | 34.0709 | 7.4069 | 415.851
3074 | 511.32 | 34.0726 | 7.4052 | 415.564
3075 | 511.32 | 34.074 | 7.4052 | 414.645
3076 | 510.694 | 34.0728 | 7.4052 | 412.781
3077 | 511.32 | 34.0734 | 7.4044 | 412.22
3078 | 511.32 | 34.0711 | 7.4052 | 411.3
3079 | 510.694 | 34.0712 | 7.4069 | 408.494
3080 | 511.32 | 34.0703 | 7.406 | 407.424
3081 | 511.32 | 34.0711 | 7.4052 | 406.519
3082 | 511.32 | 34.0695 | 7.4069 | 404.67
3083 | 511.32 | 34.0695 | 7.4069 | 402.536
3084 | 510.694 | 34.0706 | 7.406 | 401.286
3085 | 511.32 | 34.0703 | 7.406 | 399.8
3086 | 511.32 | 34.0697 | 7.4052 | 398.288
3087 | 511.32 | 34.0705 | 7.4044 | 396.772
3088 | 511.32 | 34.0688 | 7.406 | 395.229
3089 | 511.32 | 34.0688 | 7.406 | 394.314
3090 | 511.32 | 34.0672 | 7.4077 | 391.857
3091 | 511.32 | 34.068 | 7.4069 | 391.866
3092 | 511.32 | 34.0697 | 7.4052 | 389.748
3093 | 511.32 | 34.0697 | 7.4052 | 388.833
3094 | 511.32 | 34.0697 | 7.4052 | 387.706
3095 | 511.32 | 34.069 | 7.4044 | 387.719
3096 | 511.32 | 34.0705 | 7.4043 | 385.884
3097 | 511.32 | 34.0682 | 7.4052 | 384.659
3098 | 511.32 | 34.069 | 7.4043 | 383.448
3099 | 511.32 | 34.0697 | 7.4052 | 382.825
3100 | 511.32 | 34.0713 | 7.4035 | 381.317
3101 | 511.32 | 34.0721 | 7.4027 | 380.715
3102 | 511.32 | 34.0707 | 7.4027 | 379.804
3103 | 511.32 | 34.0715 | 7.4018 | 379.507
3104 | 511.32 | 34.0707 | 7.4027 | 378.889
3105 | 511.32 | 34.0729 | 7.4018 | 378.283
3106 | 511.32 | 34.0729 | 7.4018 | 378.283
3107 | 511.32 | 34.0723 | 7.401 | 377.99
3108 | 511.32 | 34.0723 | 7.401 | 377.075
3109 | 511.32 | 34.0723 | 7.401 | 377.075
3110 | 511.32 | 34.0723 | 7.401 | 376.25
3111 | 511.32 | 34.0715 | 7.4018 | 376.151
3112 | 510.694 | 34.0726 | 7.401 | 374.688
3113 | 511.32 | 34.0723 | 7.401 | 373.198
3114 | 511.32 | 34.0717 | 7.4002 | 373.21
3115 | 511.32 | 34.0715 | 7.4018 | 371.359
3116 | 511.32 | 34.0715 | 7.4018 | 370.748
3117 | 511.32 | 34.0709 | 7.401 | 368.624
3118 | 511.32 | 34.0715 | 7.4018 | 368.307
3119 | 511.32 | 34.07 | 7.4018 | 366.785
3120 | 511.32 | 34.07 | 7.4018 | 366.175
3121 | 511.946 | 34.0691 | 7.401 | 364.085
3122 | 511.32 | 34.0709 | 7.401 | 363.131
3123 | 511.946 | 34.0698 | 7.4013 | 362.641
3124 | 511.32 | 34.0686 | 7.4018 | 358.635
3125 | 511.32 | 34.0678 | 7.4027 | 357.931
3126 | 511.32 | 34.0678 | 7.4027 | 356.405
3127 | 511.946 | 34.0675 | 7.4026 | 354.388
3128 | 511.32 | 34.067 | 7.4035 | 353.125
3129 | 511.32 | 34.0678 | 7.4026 | 350.996
3130 | 511.32 | 34.067 | 7.4035 | 349.767
3131 | 511.32 | 34.0678 | 7.4026 | 348.249
3132 | 511.946 | 34.0675 | 7.4026 | 346.756
3133 | 511.946 | 34.0683 | 7.4018 | 344.016
3134 | 511.946 | 34.066 | 7.4026 | 342.486
3135 | 511.946 | 34.0669 | 7.4018 | 341.272
3136 | 511.32 | 34.0665 | 7.4009 | 338.504
3137 | 511.946 | 34.0646 | 7.4026 | 338.216
3138 | 511.32 | 34.0649 | 7.4026 | 336.352
3139 | 511.32 | 34.0688 | 7.4001 | 334.234
3140 | 511.946 | 34.0677 | 7.4009 | 333.037
3141 | 511.32 | 34.0682 | 7.3993 | 332.108
3142 | 511.32 | 34.0673 | 7.4001 | 330.269
3143 | 511.32 | 34.0673 | 7.4001 | 329.353
3144 | 511.946 | 34.0662 | 7.4009 | 328.846
3145 | 511.946 | 34.0671 | 7.4001 | 328.469
3146 | 511.946 | 34.0679 | 7.3992 | 327.944
3147 | 511.946 | 34.0671 | 7.4001 | 327.326
3148 | 511.946 | 34.0671 | 7.4001 | 326.637
3149 | 511.946 | 34.0679 | 7.3992 | 326.112
3150 | 511.946 | 34.0679 | 7.3992 | 325.423
3151 | 511.946 | 34.0671 | 7.4001 | 324.273
3152 | 511.946 | 34.0679 | 7.3992 | 324.585
3153 | 511.946 | 34.0671 | 7.4001 | 323.051
3154 | 511.946 | 34.0656 | 7.4 | 322.749
3155 | 512.571 | 34.0668 | 7.4 | 322.166
3156 | 511.946 | 34.0671 | 7.4 | 320.914
3157 | 511.946 | 34.0648 | 7.4009 | 319.994
3158 | 511.946 | 34.0664 | 7.3992 | 319.703
3159 | 511.946 | 34.0656 | 7.4 | 318.474
3160 | 511.946 | 34.0664 | 7.3992 | 317.565
3161 | 512.571 | 34.0655 | 7.3984 | 316.155
3162 | 511.946 | 34.0681 | 7.3975 | 314.906
3163 | 512.571 | 34.067 | 7.3983 | 314.929
3164 | 512.571 | 34.0686 | 7.3967 | 313.722
3165 | 512.571 | 34.0672 | 7.3967 | 312.808
3166 | 512.571 | 34.0686 | 7.3967 | 311.203
3167 | 512.571 | 34.0686 | 7.3967 | 311.278
3168 | 512.571 | 34.0686 | 7.3967 | 310.056
3169 | 512.571 | 34.0663 | 7.3975 | 309.746
3170 | 512.571 | 34.0655 | 7.3983 | 309.129
3171 | 512.571 | 34.0655 | 7.3983 | 307.907
3172 | 512.571 | 34.0678 | 7.3975 | 306.994
3173 | 512.571 | 34.067 | 7.3983 | 306.07
3174 | 512.571 | 34.0663 | 7.3975 | 305.775
3175 | 512.571 | 34.0686 | 7.3966 | 305.168
3176 | 512.571 | 34.0655 | 7.3983 | 304.546
3177 | 512.571 | 34.0633 | 7.3991 | 304.004
3178 | 513.197 | 34.0644 | 7.3991 | 303.958
3179 | 513.197 | 34.0644 | 7.3991 | 302.43
3180 | 513.197 | 34.066 | 7.3975 | 302.138
3181 | 513.197 | 34.0613 | 7.4008 | 300.964
3182 | 512.571 | 34.0616 | 7.4008 | 300.63
3183 | 513.197 | 34.0628 | 7.4008 | 300.044
3184 | 512.571 | 34.0663 | 7.3974 | 298.749
3185 | 513.197 | 34.0677 | 7.3958 | 297.946
3186 | 513.197 | 34.0664 | 7.3941 | 297.048
3187 | 513.197 | 34.0679 | 7.3941 | 295.517
3188 | 513.822 | 34.0668 | 7.3949 | 295.539
3189 | 513.197 | 34.067 | 7.3949 | 294.288
3190 | 513.822 | 34.0668 | 7.3949 | 293.399
3191 | 513.822 | 34.0653 | 7.3949 | 292.485
3192 | 513.197 | 34.0605 | 7.3957 | 291.543
3193 | 513.822 | 34.061 | 7.3949 | 290.661
3194 | 513.197 | 34.0656 | 7.3949 | 289.707
3195 | 513.822 | 34.0659 | 7.3957 | 289.419
3196 | 513.822 | 34.0674 | 7.3957 | 287.582
3197 | 513.822 | 34.0653 | 7.3949 | 287.595
3198 | 513.822 | 34.0645 | 7.3957 | 287.046
3199 | 513.822 | 34.0661 | 7.394 | 286.447
3200 | 513.822 | 34.0692 | 7.3924 | 287.069
3201 | 513.822 | 34.0661 | 7.394 | 287.059
3202 | 513.822 | 34.0661 | 7.394 | 287.67
3203 | 513.822 | 34.0669 | 7.3932 | 287.371
3204 | 513.822 | 34.0669 | 7.3932 | 287.371
3205 | 513.822 | 34.0669 | 7.3932 | 288.594
3206 | 513.822 | 34.0669 | 7.3932 | 287.983
3207 | 513.822 | 34.0661 | 7.394 | 287.976
3208 | 514.448 | 34.0658 | 7.394 | 288.004
3209 | 514.448 | 34.0658 | 7.394 | 286.781
3210 | 514.448 | 34.065 | 7.3948 | 286.775
3211 | 514.448 | 34.065 | 7.3948 | 285.857
3212 | 514.448 | 34.0634 | 7.3965 | 285.233
3213 | 513.822 | 34.0622 | 7.3965 | 283.986
3214 | 514.448 | 34.0619 | 7.3965 | 283.096
3215 | 514.448 | 34.0636 | 7.3948 | 282.259
3216 | 514.448 | 34.0644 | 7.394 | 281.347
3217 | 514.448 | 34.0638 | 7.3931 | 279.827
3218 | 514.448 | 34.0646 | 7.3923 | 279.155
3219 | 514.448 | 34.0646 | 7.3923 | 277.693
3220 | 514.448 | 34.0654 | 7.3915 | 277.087
3221 | 514.448 | 34.0646 | 7.3923 | 275.552
3222 | 513.822 | 34.0649 | 7.3923 | 274.914
3223 | 513.822 | 34.0657 | 7.3914 | 273.391
3224 | 513.822 | 34.0649 | 7.3923 | 272.161
3225 | 513.822 | 34.0632 | 7.394 | 271.537
3226 | 513.822 | 34.0624 | 7.3948 | 271.225
3227 | 513.822 | 34.0641 | 7.3931 | 269.403
3228 | 513.197 | 34.0619 | 7.3956 | 268.136
3229 | 513.197 | 34.0619 | 7.3956 | 266.913
3230 | 513.197 | 34.0642 | 7.3948 | 265.693
3231 | 513.197 | 34.0681 | 7.3923 | 265.096
3232 | 513.197 | 34.0754 | 7.3847 | 264.844
3233 | 513.197 | 34.0748 | 7.3839 | 263.629
3234 | 513.197 | 34.074 | 7.3847 | 262.706
3235 | 513.197 | 34.0723 | 7.3864 | 263
3236 | 512.571 | 34.071 | 7.3881 | 262.045
3237 | 512.571 | 34.0685 | 7.3906 | 262.09
3238 | 513.197 | 34.0682 | 7.3906 | 261.81
3239 | 512.571 | 34.0677 | 7.3914 | 260.861
3240 | 512.571 | 34.0677 | 7.3914 | 260.799
3241 | 512.571 | 34.0644 | 7.3947 | 259.92
3242 | 512.571 | 34.0655 | 7.3922 | 259.941
3243 | 512.571 | 34.0662 | 7.3919 | 259.574
3244 | 511.946 | 34.068 | 7.3914 | 257.472
3245 | 512.571 | 34.0669 | 7.3922 | 257.491
3246 | 512.571 | 34.0677 | 7.3914 | 256.885
3247 | 512.571 | 34.0677 | 7.3914 | 256.273
3248 | 511.946 | 34.068 | 7.3914 | 256.86
3249 | 512.571 | 34.0694 | 7.3897 | 255.673
3250 | 512.571 | 34.0671 | 7.3906 | 256.282
3251 | 512.571 | 34.0663 | 7.3914 | 256.276
3252 | 512.571 | 34.0655 | 7.3923 | 257.493
3253 | 512.571 | 34.0655 | 7.3923 | 257.493
3254 | 512.571 | 34.0655 | 7.3923 | 257.187
3255 | 512.571 | 34.0669 | 7.3923 | 257.796
3256 | 512.571 | 34.0655 | 7.3923 | 258.105
3257 | 512.571 | 34.0663 | 7.3914 | 259.028
3258 | 512.571 | 34.0654 | 7.3923 | 259.634
3259 | 512.571 | 34.0671 | 7.3906 | 260.258
3260 | 512.571 | 34.0671 | 7.3906 | 260.257
3261 | 513.197 | 34.0668 | 7.3906 | 260.588
3262 | 512.571 | 34.0663 | 7.3915 | 260.863
3263 | 513.197 | 34.0668 | 7.3906 | 260.588
3264 | 513.197 | 34.0637 | 7.3923 | 260.579
3265 | 513.197 | 34.0645 | 7.3915 | 259.973
3266 | 513.197 | 34.0645 | 7.3915 | 259.056
3267 | 513.197 | 34.0637 | 7.3923 | 258.438
3268 | 513.197 | 34.0629 | 7.3932 | 257.209
3269 | 513.197 | 34.0668 | 7.3907 | 256.367
3270 | 513.197 | 34.066 | 7.3915 | 255.443
3271 | 513.197 | 34.0662 | 7.3898 | 253.867
3272 | 513.197 | 34.0631 | 7.3915 | 252.634
3273 | 513.822 | 34.0651 | 7.3907 | 252.11
3274 | 513.197 | 34.0637 | 7.3923 | 251.157
3275 | 513.822 | 34.062 | 7.3924 | 249.041
3276 | 513.822 | 34.062 | 7.3924 | 247.511
3277 | 513.822 | 34.062 | 7.3924 | 245.981
3278 | 513.197 | 34.0614 | 7.3932 | 244.422
3279 | 513.822 | 34.062 | 7.3924 | 242.921
3280 | 513.822 | 34.062 | 7.3924 | 242.003
3281 | 513.822 | 34.0628 | 7.3915 | 240.173
3282 | 513.822 | 34.0605 | 7.3924 | 239.864
3283 | 513.822 | 34.0628 | 7.3915 | 237.725
3284 | 514.448 | 34.0617 | 7.3924 | 236.824
3285 | 513.822 | 34.0628 | 7.3916 | 235.583
3286 | 514.448 | 34.0602 | 7.3924 | 234.99
3287 | 513.822 | 34.0589 | 7.3941 | 233.427
3288 | 514.448 | 34.0602 | 7.3924 | 232.848
3289 | 513.822 | 34.0605 | 7.3924 | 231.908
3290 | 513.822 | 34.0597 | 7.3933 | 231.597
3291 | 513.822 | 34.0605 | 7.3924 | 230.378
3292 | 514.448 | 34.0611 | 7.3916 | 230.099
3293 | 514.448 | 34.0602 | 7.3924 | 229.482
3294 | 514.448 | 34.0594 | 7.3933 | 228.865
3295 | 514.448 | 34.0586 | 7.3941 | 228.247
3296 | 514.448 | 34.0602 | 7.3924 | 228.924
3297 | 514.448 | 34.0602 | 7.3924 | 228.258
3298 | 514.448 | 34.0594 | 7.3933 | 227.946
3299 | 514.448 | 34.0586 | 7.3941 | 227.69
3300 | 514.448 | 34.058 | 7.3933 | 228.003
3301 | 515.073 | 34.0577 | 7.3933 | 227.359
3302 | 515.073 | 34.0593 | 7.3916 | 227.117
3303 | 514.448 | 34.0604 | 7.3908 | 226.74
3304 | 515.073 | 34.0624 | 7.39 | 226.512
3305 | 514.448 | 34.0619 | 7.3908 | 226.18
3306 | 514.448 | 34.0619 | 7.3908 | 226.486
3307 | 514.448 | 34.0604 | 7.3908 | 226.488
3308 | 514.448 | 34.0621 | 7.3891 | 226.498
3309 | 514.448 | 34.0619 | 7.3908 | 227.098
3310 | 514.448 | 34.0602 | 7.3925 | 227.394
3311 | 514.448 | 34.0602 | 7.3925 | 228.312
3312 | 515.073 | 34.0608 | 7.3917 | 228.284
3313 | 514.448 | 34.0627 | 7.39 | 229.245
3314 | 514.448 | 34.0612 | 7.39 | 230.472
3315 | 514.448 | 34.0612 | 7.39 | 231.391
3316 | 515.073 | 34.0632 | 7.3892 | 232.334
3317 | 515.073 | 34.0601 | 7.3909 | 233.244
3318 | 514.448 | 34.0612 | 7.39 | 234.146
3319 | 515.073 | 34.0587 | 7.3909 | 235.084
3320 | 514.448 | 34.0604 | 7.3909 | 235.977
3321 | 514.448 | 34.0598 | 7.39 | 237.515
3322 | 514.448 | 34.059 | 7.3909 | 238.122
3323 | 515.073 | 34.0595 | 7.39 | 238.456
3324 | 514.448 | 34.059 | 7.3909 | 239.04
3325 | 514.448 | 34.059 | 7.3909 | 240.265
3326 | 514.448 | 34.0604 | 7.3909 | 240.568
3327 | 514.448 | 34.059 | 7.3909 | 240.571
3328 | 514.448 | 34.059 | 7.3909 | 240.877
3329 | 514.448 | 34.059 | 7.3909 | 241.183
3330 | 513.822 | 34.0593 | 7.3909 | 240.854
3331 | 514.448 | 34.0582 | 7.3917 | 240.871
3332 | 514.448 | 34.059 | 7.3909 | 240.877
3333 | 514.448 | 34.059 | 7.3909 | 240.265
3334 | 514.448 | 34.0582 | 7.3918 | 239.398
3335 | 515.073 | 34.0564 | 7.3918 | 239.366
3336 | 515.073 | 34.0564 | 7.3918 | 239.06
3337 | 515.073 | 34.0556 | 7.3926 | 239.361
3338 | 515.073 | 34.0564 | 7.3918 | 238.754
3339 | 514.448 | 34.0567 | 7.3918 | 239.094
3340 | 515.073 | 34.0572 | 7.3909 | 239.678
3341 | 515.073 | 34.0572 | 7.3909 | 239.429
3342 | 515.073 | 34.0572 | 7.391 | 239.429
3343 | 514.448 | 34.0575 | 7.391 | 239.406
3344 | 514.448 | 34.0575 | 7.391 | 239.348
3345 | 515.073 | 34.0572 | 7.391 | 239.429
3346 | 515.073 | 34.0564 | 7.3918 | 238.754
3347 | 514.448 | 34.0575 | 7.391 | 239.099
3348 | 515.073 | 34.055 | 7.3918 | 238.507
3349 | 514.448 | 34.0567 | 7.3918 | 238.175
3350 | 514.448 | 34.0575 | 7.391 | 237.875
3351 | 514.448 | 34.0561 | 7.391 | 236.958
3352 | 514.448 | 34.0561 | 7.391 | 236.346
3353 | 515.073 | 34.055 | 7.3918 | 235.751
3354 | 514.448 | 34.0561 | 7.391 | 234.509
3355 | 514.448 | 34.0567 | 7.3918 | 234.195
3356 | 514.448 | 34.0575 | 7.391 | 232.975
3357 | 515.073 | 34.0572 | 7.391 | 232.691
3358 | 514.448 | 34.0569 | 7.3902 | 231.452
3359 | 514.448 | 34.0553 | 7.3919 | 230.523
3360 | 514.448 | 34.0575 | 7.391 | 229.607
3361 | 515.073 | 34.0558 | 7.391 | 228.768
3362 | 514.448 | 34.0553 | 7.3919 | 227.767
3363 | 514.448 | 34.0558 | 7.3913 | 228.077
3364 | 514.448 | 34.0569 | 7.3902 | 225.328
3365 | 514.448 | 34.0583 | 7.3902 | 224.407
3366 | 515.073 | 34.0558 | 7.391 | 224.479
3367 | 514.448 | 34.0553 | 7.3919 | 223.787
3368 | 515.073 | 34.0558 | 7.391 | 222.642
3369 | 515.073 | 34.0558 | 7.391 | 222.282
3370 | 514.448 | 34.0567 | 7.3919 | 221.029
3371 | 514.448 | 34.0575 | 7.391 | 220.781
3372 | 515.073 | 34.0564 | 7.3919 | 219.519
3373 | 514.448 | 34.0561 | 7.391 | 219.252
3374 | 514.448 | 34.0569 | 7.3902 | 218.031
3375 | 514.448 | 34.0561 | 7.391 | 217.72
3376 | 514.448 | 34.0569 | 7.3902 | 217.113
3377 | 514.448 | 34.0569 | 7.3902 | 216.5
3378 | 514.448 | 34.0561 | 7.391 | 216.495
3379 | 514.448 | 34.0575 | 7.391 | 215.574
3380 | 515.073 | 34.0572 | 7.391 | 214.982
3381 | 514.448 | 34.0561 | 7.391 | 214.351
3382 | 514.448 | 34.0592 | 7.3893 | 214.359
3383 | 514.448 | 34.0584 | 7.3902 | 214.048
3384 | 514.448 | 34.0584 | 7.3902 | 213.741
3385 | 514.448 | 34.0569 | 7.3902 | 213.437
3386 | 515.073 | 34.0574 | 7.3893 | 213.769
3387 | 514.448 | 34.0569 | 7.3901 | 213.131
3388 | 515.073 | 34.0574 | 7.3893 | 212.238
3389 | 515.073 | 34.0574 | 7.3893 | 212.238
3390 | 514.448 | 34.0592 | 7.3893 | 212.521
3391 | 514.448 | 34.0561 | 7.391 | 211.901
3392 | 514.448 | 34.0545 | 7.3927 | 211.586
3393 | 515.073 | 34.0566 | 7.3901 | 211.314
3394 | 514.448 | 34.0561 | 7.391 | 210.983
3395 | 515.073 | 34.0575 | 7.3893 | 210.706
3396 | 515.073 | 34.0566 | 7.3901 | 209.782
3397 | 515.073 | 34.0558 | 7.391 | 209.778
3398 | 515.073 | 34.0558 | 7.391 | 208.859
3399 | 515.073 | 34.0558 | 7.391 | 208.859
3400 | 514.448 | 34.0569 | 7.3901 | 207.925
3401 | 514.448 | 34.0561 | 7.391 | 207.92
3402 | 514.448 | 34.0578 | 7.3893 | 207.011
3403 | 514.448 | 34.0586 | 7.3884 | 207.015
3404 | 514.448 | 34.0569 | 7.3901 | 206.087
3405 | 514.448 | 34.0578 | 7.3893 | 205.528
3406 | 515.073 | 34.0575 | 7.3893 | 204.886
3407 | 514.448 | 34.0569 | 7.3901 | 204.862
3408 | 515.073 | 34.0575 | 7.3893 | 203.967
3409 | 514.448 | 34.0569 | 7.3901 | 203.379
3410 | 514.448 | 34.0569 | 7.3901 | 203.331
3411 | 515.073 | 34.055 | 7.3918 | 202.471
3412 | 515.073 | 34.0567 | 7.3901 | 202.48
3413 | 514.448 | 34.0547 | 7.3909 | 202.152
3414 | 514.448 | 34.0561 | 7.3909 | 201.231
3415 | 515.073 | 34.0567 | 7.3901 | 201.254
3416 | 514.448 | 34.0569 | 7.3901 | 200.316
3417 | 515.073 | 34.0558 | 7.3909 | 200.283
3418 | 515.073 | 34.0567 | 7.3901 | 199.416
3419 | 515.073 | 34.0552 | 7.3901 | 198.806
3420 | 515.073 | 34.0558 | 7.3909 | 199.412
3421 | 515.073 | 34.0558 | 7.3909 | 198.186
3422 | 514.448 | 34.0563 | 7.3892 | 198.178
3423 | 515.073 | 34.0544 | 7.3909 | 197.269
3424 | 514.448 | 34.0547 | 7.3909 | 197.25
3425 | 515.073 | 34.0544 | 7.3909 | 196.963
3426 | 515.073 | 34.0544 | 7.3909 | 196.657
3427 | 514.448 | 34.0547 | 7.3909 | 195.719
3428 | 515.073 | 34.0558 | 7.3909 | 195.735
3429 | 515.073 | 34.0528 | 7.3926 | 195.422
3430 | 515.073 | 34.052 | 7.3934 | 194.499
3431 | 514.448 | 34.0545 | 7.3926 | 195.095
3432 | 514.448 | 34.0547 | 7.3909 | 194.493
3433 | 515.073 | 34.0536 | 7.3917 | 194.201
3434 | 514.448 | 34.0539 | 7.3917 | 193.876
3435 | 515.073 | 34.0528 | 7.3926 | 193.584
3436 | 515.073 | 34.052 | 7.3934 | 193.274
3437 | 514.448 | 34.0514 | 7.3942 | 192.944
3438 | 515.073 | 34.0503 | 7.3951 | 192.652
3439 | 515.073 | 34.0495 | 7.3959 | 192.342
3440 | 514.448 | 34.0531 | 7.3925 | 192.034
3441 | 515.073 | 34.0528 | 7.3925 | 192.359
3442 | 515.073 | 34.052 | 7.3934 | 191.175
3443 | 515.073 | 34.0512 | 7.3942 | 191.738
3444 | 514.448 | 34.0514 | 7.3942 | 191.107
3445 | 514.448 | 34.0506 | 7.395 | 190.796
3446 | 514.448 | 34.0539 | 7.3917 | 190.507
3447 | 514.448 | 34.0547 | 7.3909 | 190.205
3448 | 514.448 | 34.0547 | 7.3909 | 189.898
3449 | 514.448 | 34.0531 | 7.3925 | 189.584
3450 | 514.448 | 34.0539 | 7.3917 | 189.282
3451 | 515.073 | 34.0536 | 7.3917 | 189.651
3452 | 514.448 | 34.0523 | 7.3934 | 189.012
3453 | 514.448 | 34.0523 | 7.3934 | 188.706
3454 | 515.073 | 34.0512 | 7.3942 | 189.026
3455 | 515.073 | 34.0503 | 7.395 | 188.409
3456 | 515.073 | 34.0526 | 7.3942 | 188.105
3457 | 514.448 | 34.0531 | 7.3925 | 187.791
3458 | 514.448 | 34.0523 | 7.3933 | 188.093
3459 | 514.448 | 34.0515 | 7.3942 | 188.089
3460 | 514.448 | 34.0515 | 7.3942 | 187.431
3461 | 514.448 | 34.0508 | 7.3933 | 187.176
3462 | 515.073 | 34.0528 | 7.3925 | 187.502
3463 | 515.073 | 34.052 | 7.3933 | 186.885
3464 | 515.073 | 34.0528 | 7.3925 | 187.196
3465 | 514.448 | 34.0547 | 7.3908 | 186.574
3466 | 514.448 | 34.0539 | 7.3916 | 186.263
3467 | 515.073 | 34.052 | 7.3933 | 186.579
3468 | 514.448 | 34.0531 | 7.3925 | 185.952
3469 | 514.448 | 34.0562 | 7.3908 | 185.652
3470 | 514.448 | 34.0539 | 7.3916 | 185.957
3471 | 514.448 | 34.0547 | 7.3908 | 185.348
3472 | 515.073 | 34.0545 | 7.3908 | 185.672
3473 | 514.448 | 34.0554 | 7.3916 | 185.035
3474 | 514.448 | 34.0539 | 7.3916 | 185.344
3475 | 515.073 | 34.0528 | 7.3925 | 185.357
3476 | 515.073 | 34.052 | 7.3933 | 185.353
3477 | 515.073 | 34.0543 | 7.3925 | 184.743
3478 | 514.448 | 34.0531 | 7.3925 | 185.033
3479 | 514.448 | 34.0539 | 7.3916 | 185.037
3480 | 515.073 | 34.0528 | 7.3925 | 184.438
3481 | 515.073 | 34.0536 | 7.3916 | 184.749
3482 | 514.448 | 34.0548 | 7.3908 | 184.122
3483 | 515.073 | 34.054 | 7.3908 | 184.447
3484 | 515.073 | 34.053 | 7.3908 | 183.836
3485 | 515.073 | 34.0545 | 7.3908 | 184.14
3486 | 514.448 | 34.0548 | 7.3908 | 184.122
3487 | 514.448 | 34.0556 | 7.3899 | 183.514
3488 | 514.448 | 34.0548 | 7.3908 | 183.816
3489 | 514.448 | 34.0556 | 7.3899 | 183.207
3490 | 514.448 | 34.0548 | 7.3908 | 183.51
3491 | 514.448 | 34.0548 | 7.3908 | 182.897
3492 | 515.073 | 34.0522 | 7.3916 | 183.219
3493 | 515.073 | 34.0545 | 7.3907 | 183.221
3494 | 514.448 | 34.0539 | 7.3916 | 182.586
3495 | 514.448 | 34.0562 | 7.3907 | 182.939
3496 | 514.448 | 34.0548 | 7.3907 | 182.897
3497 | 514.448 | 34.0562 | 7.3907 | 182.895
3498 | 514.448 | 34.0556 | 7.3899 | 182.945
3499 | 515.073 | 34.0553 | 7.3899 | 182.962
3500 | 515.073 | 34.0545 | 7.3907 | 182.302
3501 | 514.448 | 34.0556 | 7.3899 | 182.595
3502 | 514.448 | 34.0564 | 7.389 | 182.643
3503 | 514.448 | 34.0556 | 7.3899 | 183.208
3504 | 515.073 | 34.0545 | 7.3907 | 182.958
3505 | 515.073 | 34.0545 | 7.3907 | 182.958
3506 | 514.448 | 34.0556 | 7.3899 | 183.558
3507 | 514.448 | 34.0572 | 7.3882 | 183.26
3508 | 514.448 | 34.0564 | 7.389 | 184.482
3509 | 514.448 | 34.0548 | 7.3907 | 184.429
3510 | 515.073 | 34.052 | 7.3932 | 185.398
3511 | 514.448 | 34.0548 | 7.3907 | 185.961
3512 | 514.448 | 34.0548 | 7.3907 | 187.232
3513 | 514.448 | 34.0525 | 7.3915 | 188.149
3514 | 514.448 | 34.0548 | 7.3907 | 188.413
3515 | 514.448 | 34.0523 | 7.3932 | 188.445
3516 | 515.073 | 34.0512 | 7.394 | 188.108
3517 | 514.448 | 34.0538 | 7.3932 | 188.75
3518 | 514.448 | 34.054 | 7.3915 | 188.454
3519 | 514.448 | 34.0548 | 7.3907 | 188.458
3520 | 515.073 | 34.0528 | 7.3923 | 188.468
3521 | 514.448 | 34.0531 | 7.3923 | 188.45
3522 | 514.448 | 34.0531 | 7.3923 | 187.837
3523 | 515.073 | 34.0514 | 7.3923 | 188.163
3524 | 514.448 | 34.054 | 7.3915 | 188.147
3525 | 515.073 | 34.0528 | 7.3923 | 187.548
3526 | 514.448 | 34.0523 | 7.3932 | 187.832
3527 | 515.073 | 34.0528 | 7.3923 | 187.242
3528 | 514.448 | 34.0531 | 7.3923 | 187.53
3529 | 514.448 | 34.0523 | 7.3932 | 186.913
3530 | 515.073 | 34.052 | 7.3932 | 187.238
3531 | 515.073 | 34.0512 | 7.394 | 187.233
3532 | 514.448 | 34.0531 | 7.3923 | 186.611
3533 | 514.448 | 34.0531 | 7.3923 | 186.917
3534 | 515.073 | 34.0514 | 7.3923 | 186.937
3535 | 515.073 | 34.052 | 7.3931 | 186.318
3536 | 514.448 | 34.0525 | 7.3915 | 186.004
3537 | 514.448 | 34.0523 | 7.3931 | 186.3
3538 | 514.448 | 34.0517 | 7.3923 | 186.306
3539 | 514.448 | 34.0507 | 7.3948 | 185.679
3540 | 515.073 | 34.0506 | 7.3931 | 185.401
3541 | 515.073 | 34.052 | 7.3931 | 185.092
3542 | 515.073 | 34.0529 | 7.3923 | 185.403
3543 | 515.073 | 34.0529 | 7.3923 | 184.79
3544 | 515.073 | 34.0514 | 7.3923 | 185.143
3545 | 515.073 | 34.0512 | 7.394 | 184.475
3546 | 515.073 | 34.049 | 7.3948 | 184.824
3547 | 515.073 | 34.052 | 7.3931 | 184.173
3548 | 514.448 | 34.0515 | 7.3939 | 184.458
3549 | 514.448 | 34.0491 | 7.3965 | 183.832
3550 | 514.448 | 34.0491 | 7.3965 | 184.139
3551 | 515.073 | 34.0504 | 7.3948 | 183.552
3552 | 515.073 | 34.049 | 7.3948 | 183.86
3553 | 515.073 | 34.0504 | 7.3948 | 183.245
3554 | 515.073 | 34.0512 | 7.3939 | 182.943
3555 | 514.448 | 34.0499 | 7.3956 | 183.224
3556 | 515.073 | 34.0496 | 7.3956 | 182.628
3557 | 515.073 | 34.0504 | 7.3948 | 182.983
3558 | 514.448 | 34.0499 | 7.3956 | 182.917
3559 | 515.073 | 34.0496 | 7.3956 | 182.322
3560 | 514.448 | 34.0513 | 7.3956 | 182.653
3561 | 515.073 | 34.0504 | 7.3947 | 182.019
3562 | 514.448 | 34.0507 | 7.3947 | 182.308
3563 | 514.448 | 34.0507 | 7.3947 | 181.695
3564 | 514.448 | 34.0484 | 7.3956 | 182.043
3565 | 514.448 | 34.046 | 7.3981 | 181.418
3566 | 514.448 | 34.0444 | 7.3998 | 181.673
3567 | 514.448 | 34.046 | 7.3981 | 181.725
3568 | 515.073 | 34.048 | 7.3972 | 181.744
3569 | 514.448 | 34.0499 | 7.3956 | 181.122
3570 | 514.448 | 34.0491 | 7.3964 | 181.424
3571 | 515.073 | 34.0504 | 7.3947 | 181.45
3572 | 515.073 | 34.0512 | 7.3939 | 180.841
3573 | 515.073 | 34.0535 | 7.393 | 181.15
3574 | 514.448 | 34.0515 | 7.3939 | 180.517
3575 | 514.448 | 34.0499 | 7.3955 | 180.202
3576 | 514.448 | 34.0499 | 7.3955 | 180.509
3577 | 515.073 | 34.0521 | 7.393 | 179.925
3578 | 515.073 | 34.0529 | 7.3922 | 180.236
3579 | 515.073 | 34.0529 | 7.3922 | 179.623
3580 | 514.448 | 34.0517 | 7.3922 | 179.914
3581 | 515.073 | 34.0537 | 7.3913 | 179.933
3582 | 515.073 | 34.0514 | 7.3922 | 179.931
3583 | 514.448 | 34.0517 | 7.3922 | 179.914
3584 | 515.073 | 34.0514 | 7.3922 | 179.931
3585 | 515.073 | 34.0514 | 7.3922 | 179.931
3586 | 515.073 | 34.0529 | 7.3922 | 179.93
3587 | 515.073 | 34.0529 | 7.3922 | 179.93
3588 | 514.448 | 34.054 | 7.3913 | 180.529
3589 | 515.073 | 34.0523 | 7.3913 | 180.855
3590 | 514.448 | 34.0532 | 7.3922 | 181.139
3591 | 515.073 | 34.0529 | 7.3922 | 181.463
3592 | 514.448 | 34.0548 | 7.3905 | 181.147
3593 | 515.073 | 34.0529 | 7.3921 | 181.769
3594 | 514.448 | 34.0532 | 7.3921 | 181.445
3595 | 515.073 | 34.0514 | 7.3921 | 182.078
3596 | 514.448 | 34.0524 | 7.393 | 182.361
3597 | 514.448 | 34.0524 | 7.393 | 182.054
3598 | 515.073 | 34.0537 | 7.3913 | 182.693
3599 | 515.073 | 34.0529 | 7.3921 | 182.996
3600 | 514.448 | 34.0524 | 7.393 | 183.28
3601 | 515.073 | 34.0537 | 7.3913 | 183
3602 | 514.448 | 34.0532 | 7.3921 | 182.978
3603 | 514.448 | 34.0532 | 7.3921 | 182.978
3604 | 515.073 | 34.0529 | 7.3921 | 182.996
3605 | 514.448 | 34.0525 | 7.3913 | 182.984
3606 | 515.073 | 34.0529 | 7.3921 | 182.382
3607 | 515.073 | 34.0537 | 7.3913 | 182.693
3608 | 514.448 | 34.054 | 7.3913 | 182.062
3609 | 515.073 | 34.0537 | 7.3913 | 181.817
3610 | 514.448 | 34.0517 | 7.3921 | 181.447
3611 | 515.073 | 34.0514 | 7.3921 | 181.771
3612 | 514.448 | 34.0531 | 7.3921 | 181.139
3613 | 515.073 | 34.052 | 7.393 | 180.845
3614 | 514.448 | 34.0523 | 7.393 | 181.135
3615 | 514.448 | 34.0515 | 7.3938 | 180.517
3616 | 514.448 | 34.0531 | 7.3921 | 181.445
3617 | 515.073 | 34.0512 | 7.3938 | 181.148
3618 | 515.073 | 34.052 | 7.393 | 181.765
3619 | 514.448 | 34.0515 | 7.3938 | 182.663
3620 | 514.448 | 34.0515 | 7.3938 | 182.707
3621 | 515.073 | 34.0497 | 7.3938 | 183.602
3622 | 514.448 | 34.0523 | 7.393 | 183.587
3623 | 514.448 | 34.0523 | 7.393 | 184.507
3624 | 514.448 | 34.0523 | 7.393 | 184.507
3625 | 515.073 | 34.0512 | 7.3938 | 185.484
3626 | 515.073 | 34.0512 | 7.3938 | 185.44
3627 | 515.073 | 34.052 | 7.393 | 186.408
3628 | 514.448 | 34.0516 | 7.3922 | 186.397
3629 | 515.073 | 34.052 | 7.393 | 185.488
3630 | 514.448 | 34.0508 | 7.393 | 185.122
3631 | 515.073 | 34.0497 | 7.3939 | 184.829
3632 | 515.073 | 34.0511 | 7.3939 | 185.133
3633 | 514.448 | 34.0514 | 7.3939 | 184.547
3634 | 515.073 | 34.0511 | 7.3939 | 183.6
3635 | 515.073 | 34.0519 | 7.393 | 183.648
3636 | 515.073 | 34.0519 | 7.393 | 183.342
3637 | 515.073 | 34.0511 | 7.3939 | 182.987
3638 | 515.073 | 34.0511 | 7.3939 | 182.681
3639 | 515.073 | 34.0511 | 7.3939 | 182.987
3640 | 515.073 | 34.0511 | 7.3939 | 183.031
3641 | 515.073 | 34.0495 | 7.3955 | 183.023
3642 | 514.448 | 34.0506 | 7.3947 | 183.009
3643 | 515.073 | 34.0511 | 7.3939 | 183.031
3644 | 515.073 | 34.0503 | 7.3947 | 183.027
3645 | 515.073 | 34.0503 | 7.3947 | 182.414
3646 | 515.073 | 34.0494 | 7.3956 | 182.716
3647 | 514.448 | 34.0497 | 7.3956 | 182.085
3648 | 514.448 | 34.0497 | 7.3956 | 182.392
3649 | 514.448 | 34.052 | 7.3947 | 181.781
3650 | 515.073 | 34.0517 | 7.3947 | 181.492
3651 | 514.448 | 34.0497 | 7.3956 | 181.779
3652 | 515.073 | 34.0511 | 7.3939 | 181.761
3653 | 515.073 | 34.0502 | 7.3947 | 181.8
3654 | 514.448 | 34.0497 | 7.3956 | 182.392
3655 | 514.448 | 34.0497 | 7.3956 | 182.699
3656 | 514.448 | 34.0499 | 7.3939 | 183.015
3657 | 515.073 | 34.0508 | 7.3956 | 183.327
3658 | 515.073 | 34.0478 | 7.3973 | 183.014
3659 | 515.073 | 34.0517 | 7.3947 | 183.638
3660 | 514.448 | 34.0489 | 7.3964 | 183.308
3661 | 515.073 | 34.0473 | 7.3947 | 183.337
3662 | 515.073 | 34.0488 | 7.3948 | 183.949
3663 | 514.448 | 34.0505 | 7.3948 | 183.622
3664 | 515.073 | 34.0502 | 7.3948 | 184.253
3665 | 515.073 | 34.0496 | 7.3939 | 184.566
3666 | 515.073 | 34.0479 | 7.3956 | 185.478
3667 | 515.073 | 34.0479 | 7.3956 | 186.091
3668 | 515.073 | 34.0471 | 7.3964 | 188.54
3669 | 515.073 | 34.0487 | 7.3948 | 188.855
3670 | 515.073 | 34.0479 | 7.3956 | 190.384
3671 | 515.073 | 34.0479 | 7.3956 | 191.61
3672 | 515.073 | 34.0463 | 7.3973 | 194.055
3673 | 514.448 | 34.0482 | 7.3956 | 194.658
3674 | 515.073 | 34.0471 | 7.3965 | 196.512
3675 | 514.448 | 34.0482 | 7.3956 | 197.417
3676 | 514.448 | 34.0482 | 7.3956 | 199.257
3677 | 515.073 | 34.0471 | 7.3965 | 200.191
3678 | 514.448 | 34.0482 | 7.3956 | 200.79
3679 | 514.448 | 34.0475 | 7.3948 | 202.943
3680 | 515.073 | 34.0487 | 7.3948 | 203.88
3681 | 515.073 | 34.0479 | 7.3956 | 204.489
3682 | 515.073 | 34.0487 | 7.3948 | 206.64
3683 | 514.448 | 34.0473 | 7.3965 | 207.53
3684 | 514.448 | 34.0481 | 7.3956 | 209.988
3685 | 514.448 | 34.0496 | 7.3956 | 211.212
3686 | 515.073 | 34.0478 | 7.3956 | 214.607
3687 | 515.073 | 34.0487 | 7.3948 | 215.839
3688 | 514.448 | 34.0504 | 7.3948 | 217.042
3689 | 514.448 | 34.0512 | 7.394 | 219.807
3690 | 515.073 | 34.0509 | 7.394 | 221.974
3691 | 514.448 | 34.0512 | 7.394 | 224.099
3692 | 515.073 | 34.0486 | 7.3948 | 226.319
3693 | 514.448 | 34.0496 | 7.3957 | 227.768
3694 | 515.073 | 34.0478 | 7.3957 | 230.859
3695 | 514.448 | 34.0481 | 7.3957 | 232.676
3696 | 514.448 | 34.0481 | 7.3957 | 234.823
3697 | 514.448 | 34.0481 | 7.3957 | 236.356
3698 | 514.448 | 34.0481 | 7.3957 | 238.865
3699 | 514.448 | 34.0503 | 7.3948 | 240.402
3700 | 514.448 | 34.0503 | 7.3948 | 242.184
3701 | 514.448 | 34.0503 | 7.3948 | 244.023
3702 | 514.448 | 34.0503 | 7.3948 | 245.25
3703 | 515.073 | 34.0492 | 7.3957 | 246.86
3704 | 514.448 | 34.0503 | 7.3948 | 248.375
3705 | 515.073 | 34.05 | 7.3948 | 249.26
3706 | 514.448 | 34.0474 | 7.3948 | 251.081
3707 | 514.448 | 34.0487 | 7.3965 | 252.597
3708 | 514.448 | 34.0503 | 7.3948 | 253.589
3709 | 515.073 | 34.05 | 7.3948 | 254.166
3710 | 514.448 | 34.0503 | 7.3948 | 255.674
3711 | 514.448 | 34.0503 | 7.3948 | 258.127
3712 | 514.448 | 34.0503 | 7.3949 | 259.416
3713 | 514.448 | 34.0495 | 7.3957 | 262.17
3714 | 514.448 | 34.0495 | 7.3957 | 264.93
3715 | 514.448 | 34.0495 | 7.3957 | 267.383
3716 | 514.448 | 34.0495 | 7.3957 | 270.385
3717 | 513.822 | 34.0506 | 7.3949 | 273.803
3718 | 513.822 | 34.0506 | 7.3949 | 276.19
3719 | 514.448 | 34.0509 | 7.3957 | 279.647
3720 | 514.448 | 34.0495 | 7.3957 | 283.33
3721 | 514.448 | 34.0488 | 7.3949 | 286.1
3722 | 513.822 | 34.0483 | 7.3957 | 289.746
3723 | 514.448 | 34.0485 | 7.3952 | 289.471
3724 | 514.448 | 34.0496 | 7.394 | 298.374
3725 | 513.822 | 34.0499 | 7.394 | 301.105
3726 | 514.448 | 34.0505 | 7.3932 | 306.354
3727 | 514.448 | 34.0488 | 7.3949 | 310.327
3728 | 514.448 | 34.0488 | 7.3949 | 316.461
3729 | 514.448 | 34.048 | 7.3957 | 322.894
3730 | 514.448 | 34.0464 | 7.3974 | 330.546
3731 | 513.822 | 34.046 | 7.3966 | 339.111
3732 | 514.448 | 34.0449 | 7.3974 | 348.643
3733 | 514.448 | 34.0449 | 7.3974 | 358.456
3734 | 514.448 | 34.0441 | 7.3982 | 368.874
3735 | 514.448 | 34.0464 | 7.3974 | 379.305
3736 | 514.448 | 34.0457 | 7.3966 | 390.665
3737 | 514.448 | 34.0472 | 7.3966 | 402.007
3738 | 514.448 | 34.0457 | 7.3966 | 416.118
3739 | 514.448 | 34.0472 | 7.3966 | 430.527
3740 | 513.822 | 34.0467 | 7.3974 | 446.421
3741 | 514.448 | 34.0458 | 7.3966 | 462.426
3742 | 514.448 | 34.0472 | 7.3966 | 475.914
3743 | 514.448 | 34.0472 | 7.3966 | 489.714
3744 | 514.448 | 34.0464 | 7.3974 | 501.356
3745 | 514.448 | 34.0472 | 7.3966 | 511.794
3746 | 514.448 | 34.0472 | 7.3966 | 520.381
3747 | 513.822 | 34.0483 | 7.3957 | 528.009
3748 | 514.448 | 34.0458 | 7.3966 | 535.106
3749 | 514.448 | 34.0464 | 7.3974 | 539.382
3750 | 514.448 | 34.0472 | 7.3966 | 543.688
3751 | 514.448 | 34.0456 | 7.3983 | 547.036
3752 | 514.448 | 34.0456 | 7.3983 | 550.716
3753 | 514.448 | 34.0464 | 7.3974 | 551.648
3754 | 514.448 | 34.0456 | 7.3983 | 554.222
3755 | 514.448 | 34.0456 | 7.3983 | 556.542
3756 | 514.448 | 34.0464 | 7.3974 | 557.782
3757 | 514.448 | 34.0464 | 7.3974 | 558.529
3758 | 514.448 | 34.0464 | 7.3974 | 559.755
3759 | 514.448 | 34.0464 | 7.3974 | 560.235
3760 | 514.448 | 34.0472 | 7.3966 | 561.781
3761 | 514.448 | 34.0472 | 7.3966 | 561.781
3762 | 513.822 | 34.0452 | 7.3974 | 562.946
3763 | 514.448 | 34.0449 | 7.3974 | 563.92
3764 | 514.448 | 34.0456 | 7.3983 | 564.822
3765 | 514.448 | 34.0464 | 7.3974 | 565.141
3766 | 514.448 | 34.0472 | 7.3966 | 566.38
3767 | 514.448 | 34.0458 | 7.3966 | 566.693
3768 | 514.448 | 34.0464 | 7.3974 | 566.674
3769 | 513.822 | 34.0467 | 7.3975 | 567.54
3770 | 514.448 | 34.0478 | 7.3975 | 567.588
3771 | 514.448 | 34.0464 | 7.3975 | 568.037
3772 | 514.448 | 34.0472 | 7.3966 | 568.834
3773 | 514.448 | 34.0472 | 7.3966 | 568.834
3774 | 514.448 | 34.0472 | 7.3966 | 569.754
3775 | 514.448 | 34.0464 | 7.3975 | 570.967
3776 | 514.448 | 34.0464 | 7.3975 | 572.024
3777 | 513.822 | 34.0467 | 7.3975 | 572.752
3778 | 514.448 | 34.0464 | 7.3975 | 573.114
3779 | 513.822 | 34.0467 | 7.3975 | 574.899
3780 | 514.448 | 34.0487 | 7.3966 | 575.574
3781 | 514.448 | 34.0472 | 7.3966 | 576.5
3782 | 514.448 | 34.0472 | 7.3966 | 578.033
3783 | 513.822 | 34.0481 | 7.3975 | 579.185
3784 | 514.448 | 34.0472 | 7.3966 | 580.487
3785 | 514.448 | 34.0472 | 7.3966 | 582.94
3786 | 513.822 | 34.0475 | 7.3966 | 584.25
3787 | 514.448 | 34.0472 | 7.3966 | 586.313
3788 | 513.822 | 34.0475 | 7.3966 | 587.624
3789 | 514.448 | 34.0458 | 7.3966 | 589.22
3790 | 514.448 | 34.0458 | 7.3966 | 591.368
3791 | 514.448 | 34.0472 | 7.3966 | 593.202
3792 | 513.822 | 34.0475 | 7.3966 | 593.145
3793 | 514.448 | 34.0443 | 7.3966 | 595.361
3794 | 514.448 | 34.0458 | 7.3966 | 596.133
3795 | 514.448 | 34.045 | 7.3975 | 596.732
3796 | 513.822 | 34.0453 | 7.3975 | 597.125
3797 | 514.448 | 34.045 | 7.3975 | 597.652
3798 | 513.822 | 34.0461 | 7.3967 | 597.752
3799 | 514.448 | 34.0458 | 7.3967 | 599.343
3800 | 513.822 | 34.0461 | 7.3967 | 599.448
3801 | 514.448 | 34.045 | 7.3975 | 600.249
3802 | 514.448 | 34.0458 | 7.3967 | 601.49
3803 | 514.448 | 34.0444 | 7.3967 | 602.272
3804 | 514.448 | 34.0435 | 7.3975 | 603.792
3805 | 513.822 | 34.0453 | 7.3975 | 604.485
3806 | 513.822 | 34.0483 | 7.3958 | 604.668
3807 | 514.448 | 34.0458 | 7.3967 | 603.637
3808 | 514.448 | 34.0452 | 7.3958 | 601.509
3809 | 514.448 | 34.0458 | 7.3967 | 599.649
3810 | 514.448 | 34.0458 | 7.3967 | 596.888
3811 | 514.448 | 34.0458 | 7.3967 | 594.128
3812 | 514.448 | 34.0458 | 7.3967 | 590.447
3813 | 514.448 | 34.0458 | 7.3967 | 586.625
3814 | 513.822 | 34.0469 | 7.3958 | 583.349
3815 | 514.448 | 34.0452 | 7.3958 | 579.423
3816 | 514.448 | 34.046 | 7.395 | 575.003
3817 | 514.448 | 34.0466 | 7.3958 | 571.748
3818 | 514.448 | 34.0458 | 7.3967 | 566.827
3819 | 513.822 | 34.0469 | 7.3958 | 563.105
3820 | 514.448 | 34.0466 | 7.3958 | 559.785
3821 | 514.448 | 34.0466 | 7.3959 | 555.49
3822 | 514.448 | 34.0466 | 7.3959 | 552.729
3823 | 513.822 | 34.0461 | 7.3967 | 547.45
3824 | 514.448 | 34.0466 | 7.3959 | 543.833
3825 | 513.822 | 34.0461 | 7.3967 | 540.395
3826 | 514.448 | 34.0466 | 7.3959 | 536.165
3827 | 514.448 | 34.0458 | 7.3967 | 533.392
3828 | 514.448 | 34.0458 | 7.3967 | 528.791
3829 | 514.448 | 34.0458 | 7.3967 | 525.416
3830 | 514.448 | 34.0444 | 7.3967 | 522.968
3831 | 514.448 | 34.0458 | 7.3967 | 519.282
3832 | 514.448 | 34.0444 | 7.3967 | 515.913
3833 | 514.448 | 34.0458 | 7.3967 | 514.374
3834 | 514.448 | 34.0458 | 7.3967 | 510.693
3835 | 514.448 | 34.0458 | 7.3967 | 508.852
3836 | 514.448 | 34.0458 | 7.3967 | 506.398
3837 | 513.822 | 34.0461 | 7.3967 | 505.736
3838 | 514.448 | 34.0473 | 7.3967 | 503.632
3839 | 514.448 | 34.0458 | 7.3967 | 501.797
3840 | 514.448 | 34.0466 | 7.3959 | 501.195
3841 | 514.448 | 34.0458 | 7.3967 | 498.729
3842 | 514.448 | 34.0466 | 7.3959 | 496.9
3843 | 514.448 | 34.0464 | 7.3962 | 497.51
3844 | 514.448 | 34.0458 | 7.3967 | 494.435
3845 | 513.822 | 34.0484 | 7.3959 | 493.167
3846 | 513.822 | 34.0461 | 7.3967 | 492.241
3847 | 514.448 | 34.0458 | 7.3967 | 491.675
3848 | 514.448 | 34.045 | 7.3975 | 491.357
3849 | 514.448 | 34.0467 | 7.3959 | 491.379
3850 | 514.448 | 34.0458 | 7.3967 | 491.061
3851 | 514.448 | 34.0473 | 7.3967 | 491.976
3852 | 513.822 | 34.0468 | 7.3975 | 492.225
3853 | 514.448 | 34.045 | 7.3975 | 492.584
3854 | 513.822 | 34.0468 | 7.3975 | 494.065
3855 | 514.448 | 34.045 | 7.3975 | 494.425
3856 | 514.448 | 34.0473 | 7.3967 | 495.657
3857 | 514.448 | 34.0457 | 7.3983 | 497.782
3858 | 513.822 | 34.0476 | 7.3967 | 499.291
3859 | 513.822 | 34.0476 | 7.3967 | 500.211
3860 | 514.448 | 34.0457 | 7.3983 | 501.463
3861 | 514.448 | 34.0465 | 7.3975 | 502.702
3862 | 514.448 | 34.0473 | 7.3966 | 504.553
3863 | 514.448 | 34.0473 | 7.3966 | 504.247
3864 | 514.448 | 34.0465 | 7.3975 | 505.462
3865 | 513.822 | 34.0468 | 7.3975 | 505.107
3866 | 514.448 | 34.0457 | 7.3983 | 504.224
3867 | 513.822 | 34.0476 | 7.3966 | 503.278
3868 | 513.822 | 34.0474 | 7.3983 | 502.637
3869 | 514.448 | 34.0457 | 7.3983 | 500.85
3870 | 514.448 | 34.0465 | 7.3975 | 499.635
3871 | 514.448 | 34.0474 | 7.3966 | 497.805
3872 | 513.822 | 34.0468 | 7.3974 | 496.213
3873 | 514.448 | 34.0474 | 7.3966 | 494.125
3874 | 513.822 | 34.0468 | 7.3974 | 490.999
3875 | 513.822 | 34.0491 | 7.3966 | 488.551
3876 | 514.448 | 34.0466 | 7.3974 | 485.525
3877 | 513.822 | 34.0483 | 7.3974 | 482.713
3878 | 514.448 | 34.048 | 7.3974 | 478.772
3879 | 513.822 | 34.0483 | 7.3974 | 475.966
3880 | 514.448 | 34.0472 | 7.3983 | 472.32
3881 | 513.822 | 34.0469 | 7.3974 | 468.917
3882 | 513.822 | 34.0483 | 7.3974 | 465.538
3883 | 514.448 | 34.0488 | 7.3966 | 461.606
3884 | 514.448 | 34.048 | 7.3974 | 457.915
3885 | 514.448 | 34.0489 | 7.3966 | 455.471
3886 | 513.822 | 34.0491 | 7.3966 | 451.747
3887 | 514.448 | 34.048 | 7.3974 | 448.406
3888 | 514.448 | 34.0503 | 7.3965 | 446.264
3889 | 514.448 | 34.0489 | 7.3965 | 442.895
3890 | 513.822 | 34.0483 | 7.3974 | 439.776
3891 | 513.822 | 34.0492 | 7.3965 | 436.718
3892 | 514.448 | 34.0495 | 7.3974 | 434.292
3893 | 513.822 | 34.0514 | 7.3957 | 430.896
3894 | 514.448 | 34.0489 | 7.3965 | 427.252
3895 | 514.448 | 34.0489 | 7.3965 | 425.718
3896 | 514.448 | 34.0512 | 7.3957 | 421.429
3897 | 514.448 | 34.0503 | 7.3965 | 419.272
3898 | 514.448 | 34.0503 | 7.3965 | 415.898
3899 | 514.448 | 34.0489 | 7.3965 | 413.449
3900 | 514.448 | 34.0487 | 7.3982 | 410.052
3901 | 513.822 | 34.0506 | 7.3965 | 407.577
3902 | 513.822 | 34.0515 | 7.3957 | 404.826
3903 | 514.448 | 34.0504 | 7.3965 | 401.482
3904 | 514.448 | 34.0504 | 7.3965 | 399.028
3905 | 514.448 | 34.0504 | 7.3965 | 396.881
3906 | 513.822 | 34.0515 | 7.3956 | 393.785
3907 | 513.822 | 34.0515 | 7.3956 | 391.024
3908 | 514.448 | 34.0504 | 7.3965 | 388.906
3909 | 514.448 | 34.0504 | 7.3965 | 386.452
3910 | 514.448 | 34.0512 | 7.3956 | 383.393
3911 | 514.448 | 34.0504 | 7.3965 | 381.238
3912 | 514.448 | 34.0504 | 7.3965 | 380.011
3913 | 513.822 | 34.0507 | 7.3965 | 377.521
3914 | 514.448 | 34.0512 | 7.3956 | 374.805
3915 | 514.448 | 34.0504 | 7.3964 | 372.342
3916 | 514.448 | 34.0504 | 7.3964 | 369.889
3917 | 514.448 | 34.0496 | 7.3973 | 368.653
3918 | 514.448 | 34.0496 | 7.3973 | 365.586
3919 | 514.448 | 34.0504 | 7.3964 | 363.141
3920 | 513.822 | 34.0515 | 7.3956 | 360.66
3921 | 514.448 | 34.0527 | 7.3956 | 359.464
3922 | 513.822 | 34.0499 | 7.3973 | 357.577
3923 | 513.822 | 34.0507 | 7.3964 | 355.131
3924 | 514.448 | 34.0519 | 7.3964 | 354.242
3925 | 514.448 | 34.0519 | 7.3964 | 352.179
3926 | 514.448 | 34.0519 | 7.3964 | 351.481
3927 | 514.448 | 34.0519 | 7.3964 | 350.254
3928 | 514.448 | 34.0513 | 7.3956 | 349.652
3929 | 514.448 | 34.0519 | 7.3964 | 348.107
3930 | 514.448 | 34.0505 | 7.3964 | 346.27
3931 | 513.822 | 34.0507 | 7.3964 | 344.704
3932 | 514.448 | 34.0519 | 7.3964 | 343.813
3933 | 514.448 | 34.0511 | 7.3972 | 341.965
3934 | 514.448 | 34.0511 | 7.3972 | 340.431
3935 | 513.822 | 34.0514 | 7.3972 | 339.479
3936 | 513.822 | 34.0499 | 7.3972 | 338.255
3937 | 514.448 | 34.0519 | 7.3964 | 335.838
3938 | 514.448 | 34.0511 | 7.3972 | 335.217
3939 | 513.822 | 34.0522 | 7.3964 | 332.739
3940 | 513.822 | 34.0522 | 7.3963 | 330.899
3941 | 514.448 | 34.0528 | 7.3955 | 329.711
3942 | 514.448 | 34.0519 | 7.3963 | 328.17
3943 | 514.448 | 34.0519 | 7.3963 | 326.023
3944 | 514.448 | 34.0528 | 7.3955 | 324.19
3945 | 514.448 | 34.0519 | 7.3963 | 322.342
3946 | 514.448 | 34.0511 | 7.3972 | 320.495
3947 | 514.448 | 34.0528 | 7.3955 | 319.282
3948 | 514.448 | 34.052 | 7.3963 | 317.128
3949 | 514.448 | 34.0534 | 7.3963 | 315.284
3950 | 513.822 | 34.0545 | 7.3955 | 314.034
3951 | 514.448 | 34.0526 | 7.3971 | 311.903
3952 | 514.448 | 34.0518 | 7.398 | 310.669
3953 | 514.448 | 34.0518 | 7.398 | 309.136
3954 | 514.448 | 34.052 | 7.3963 | 307.006
3955 | 514.448 | 34.0526 | 7.3971 | 305.228
3956 | 514.448 | 34.0534 | 7.3963 | 303.935
3957 | 513.822 | 34.0529 | 7.3971 | 301.753
3958 | 513.822 | 34.0521 | 7.398 | 300.519
3959 | 514.448 | 34.0518 | 7.3979 | 299.014
3960 | 514.448 | 34.0549 | 7.3963 | 297.491
3961 | 514.448 | 34.0518 | 7.3979 | 295.334
3962 | 514.448 | 34.0502 | 7.3996 | 293.48
3963 | 514.448 | 34.051 | 7.3988 | 294.1
3964 | 513.822 | 34.0529 | 7.3971 | 289.792
3965 | 514.448 | 34.0518 | 7.3979 | 288.586
3966 | 514.448 | 34.051 | 7.3988 | 286.126
3967 | 514.448 | 34.0504 | 7.3979 | 283.988
3968 | 514.448 | 34.0526 | 7.3971 | 281.845
3969 | 514.448 | 34.0512 | 7.3971 | 279.087
3970 | 513.822 | 34.0506 | 7.3979 | 276.6
3971 | 513.822 | 34.0514 | 7.3971 | 274.219
3972 | 514.448 | 34.0534 | 7.3963 | 271.729
3973 | 513.822 | 34.0514 | 7.3971 | 269.246
3974 | 514.448 | 34.0479 | 7.4005 | 266.18
3975 | 514.448 | 34.0477 | 7.4021 | 264.632
3976 | 513.822 | 34.0481 | 7.4005 | 261.248
3977 | 513.822 | 34.0488 | 7.4013 | 259.706
3978 | 514.448 | 34.047 | 7.4013 | 256.974
3979 | 513.822 | 34.0465 | 7.4022 | 255.103
3980 | 514.448 | 34.046 | 7.4038 | 252.354
3981 | 514.448 | 34.0454 | 7.403 | 251.135
3982 | 514.448 | 34.0452 | 7.4047 | 249.281
3983 | 514.448 | 34.0468 | 7.403 | 246.285
3984 | 513.822 | 34.0471 | 7.403 | 244.976
3985 | 514.448 | 34.0484 | 7.4013 | 243.17
3986 | 514.448 | 34.0484 | 7.4013 | 241.33
3987 | 514.448 | 34.047 | 7.4013 | 240.106
3988 | 514.448 | 34.0478 | 7.4005 | 237.964
3989 | 514.448 | 34.0462 | 7.4022 | 236.113
3990 | 514.448 | 34.0462 | 7.4022 | 234.886
3991 | 514.448 | 34.0484 | 7.4013 | 232.742
3992 | 514.448 | 34.0476 | 7.4022 | 232.124
3993 | 514.448 | 34.0476 | 7.4022 | 230.339
3994 | 514.448 | 34.0476 | 7.4022 | 228.75
3995 | 514.448 | 34.0468 | 7.403 | 227.212
3996 | 514.448 | 34.0467 | 7.403 | 225.678
3997 | 514.448 | 34.0453 | 7.403 | 224.761
3998 | 513.822 | 34.0456 | 7.403 | 223.513
3999 | 513.822 | 34.0464 | 7.4022 | 222.291
4000 | 514.448 | 34.0475 | 7.4022 | 221.083
4001 | 514.448 | 34.0477 | 7.4005 | 220.482
4002 | 514.448 | 34.05 | 7.3997 | 218.338
4003 | 514.448 | 34.05 | 7.3997 | 217.418
4004 | 514.448 | 34.05 | 7.3997 | 216.191
4005 | 514.448 | 34.05 | 7.3997 | 214.351
4006 | 514.448 | 34.05 | 7.3997 | 214.044
4007 | 514.448 | 34.0477 | 7.4005 | 213.121
4008 | 514.448 | 34.0469 | 7.4014 | 211.583
4009 | 514.448 | 34.05 | 7.3997 | 210.977
4010 | 514.448 | 34.05 | 7.3997 | 210.057
4011 | 514.448 | 34.0508 | 7.3989 | 208.528
4012 | 513.822 | 34.0511 | 7.3989 | 207.895
4013 | 514.448 | 34.0499 | 7.3997 | 206.99
4014 | 513.822 | 34.051 | 7.3989 | 206.054
4015 | 514.448 | 34.0516 | 7.398 | 205.159
4016 | 514.448 | 34.0499 | 7.3997 | 204.229
4017 | 514.448 | 34.0491 | 7.4005 | 203.918
4018 | 514.448 | 34.0491 | 7.4006 | 202.74
4019 | 514.448 | 34.0491 | 7.4006 | 202.385
4020 | 514.448 | 34.0483 | 7.4014 | 201.767
4021 | 514.448 | 34.0489 | 7.4022 | 200.533
4022 | 514.448 | 34.0505 | 7.4006 | 199.622
4023 | 514.448 | 34.0528 | 7.3997 | 199.318
4024 | 514.448 | 34.0513 | 7.3997 | 198.707
4025 | 514.448 | 34.0505 | 7.4006 | 198.75
4026 | 514.448 | 34.0513 | 7.3997 | 199.013
4027 | 514.448 | 34.0519 | 7.4006 | 198.393
4028 | 513.822 | 34.0522 | 7.4006 | 198.681
4029 | 514.448 | 34.0503 | 7.4022 | 198.691
4030 | 513.822 | 34.0506 | 7.4022 | 199.285
4031 | 514.448 | 34.0505 | 7.4006 | 199.622
4032 | 514.448 | 34.0503 | 7.4023 | 200.531
4033 | 513.822 | 34.0514 | 7.4014 | 200.516
4034 | 514.448 | 34.0511 | 7.4014 | 200.842
4035 | 513.822 | 34.0514 | 7.4014 | 201.13
4036 | 513.822 | 34.0522 | 7.4006 | 200.828
4037 | 514.448 | 34.0527 | 7.3997 | 201.465
4038 | 514.448 | 34.0519 | 7.4006 | 201.815
4039 | 513.822 | 34.0522 | 7.4006 | 202.716
4040 | 513.822 | 34.0505 | 7.4023 | 202.707
4041 | 513.822 | 34.0505 | 7.4023 | 202.965
4042 | 513.822 | 34.0522 | 7.4006 | 202.667
4043 | 513.822 | 34.0521 | 7.4006 | 203.281
4044 | 513.822 | 34.0507 | 7.4006 | 203.59
4045 | 513.822 | 34.0513 | 7.4014 | 203.938
4046 | 513.822 | 34.0513 | 7.4014 | 202.356
4047 | 513.822 | 34.0521 | 7.4006 | 202.409
4048 | 513.822 | 34.0521 | 7.4006 | 201.441
4049 | 513.822 | 34.0521 | 7.4006 | 200.262
4050 | 513.822 | 34.0521 | 7.4006 | 199.955
4051 | 513.822 | 34.0521 | 7.4006 | 199.294
4052 | 513.822 | 34.0521 | 7.4006 | 198.728
4053 | 513.822 | 34.0529 | 7.3998 | 198.072
4054 | 513.822 | 34.0505 | 7.4023 | 197.445
4055 | 514.448 | 34.0502 | 7.4023 | 196.238
4056 | 513.822 | 34.0505 | 7.4023 | 195.299
4057 | 513.822 | 34.0502 | 7.404 | 194.981
4058 | 514.448 | 34.0467 | 7.4073 | 193.802
4059 | 513.822 | 34.0439 | 7.409 | 193.424
4060 | 513.822 | 34.0455 | 7.4073 | 192.82
4061 | 513.822 | 34.0461 | 7.4082 | 191.633
4062 | 513.822 | 34.0461 | 7.4082 | 190.667
4063 | 514.448 | 34.0475 | 7.4065 | 189.82
4064 | 514.448 | 34.045 | 7.409 | 188.841
4065 | 513.822 | 34.0461 | 7.4082 | 188.521
4066 | 513.822 | 34.0469 | 7.4073 | 187.912
4067 | 514.448 | 34.0458 | 7.4082 | 187.313
4068 | 514.448 | 34.0434 | 7.4107 | 186.074
4069 | 513.822 | 34.0486 | 7.4057 | 185.819
4070 | 513.822 | 34.0487 | 7.404 | 185.215
4071 | 513.822 | 34.0502 | 7.404 | 184.556
4072 | 514.448 | 34.0499 | 7.404 | 184.004
4073 | 514.448 | 34.0482 | 7.4057 | 182.769
4074 | 513.822 | 34.0502 | 7.404 | 182.453
4075 | 514.448 | 34.0491 | 7.4048 | 181.81
4076 | 514.448 | 34.0482 | 7.4057 | 180.579
4077 | 513.822 | 34.0477 | 7.4065 | 179.638
4078 | 514.448 | 34.0482 | 7.4057 | 179.352
4079 | 514.448 | 34.0433 | 7.4107 | 178.715
4080 | 514.448 | 34.0425 | 7.4116 | 178.098
4081 | 514.448 | 34.0433 | 7.4107 | 177.489
4082 | 513.822 | 34.0475 | 7.4082 | 176.868
4083 | 514.448 | 34.0477 | 7.4077 | 176.93
4084 | 513.822 | 34.0491 | 7.4065 | 175.343
4085 | 514.448 | 34.0425 | 7.4116 | 175.032
4086 | 514.448 | 34.0406 | 7.4149 | 175.669
4087 | 513.822 | 34.0467 | 7.409 | 174.454
4088 | 514.448 | 34.0488 | 7.4065 | 174.482
4089 | 514.448 | 34.0507 | 7.4032 | 174.806
4090 | 514.448 | 34.0505 | 7.4049 | 174.141
4091 | 514.448 | 34.0529 | 7.4023 | 174.502
4092 | 514.448 | 34.0529 | 7.4023 | 173.846
4093 | 513.822 | 34.0532 | 7.4023 | 173.565
4094 | 514.448 | 34.0521 | 7.4032 | 173.884
4095 | 514.448 | 34.0521 | 7.4032 | 173.884
4096 | 514.448 | 34.0521 | 7.4032 | 173.843
4097 | 514.448 | 34.0529 | 7.4023 | 173.275
4098 | 514.448 | 34.0537 | 7.4015 | 173.544
4099 | 514.448 | 34.0544 | 7.4023 | 174.151
4100 | 514.448 | 34.0529 | 7.4023 | 173.846
4101 | 513.822 | 34.0532 | 7.4023 | 173.83
4102 | 513.822 | 34.0532 | 7.4023 | 174.485
4103 | 514.448 | 34.0513 | 7.404 | 174.187
4104 | 514.448 | 34.0529 | 7.4023 | 174.808
4105 | 514.448 | 34.0505 | 7.4049 | 174.49
4106 | 513.822 | 34.0508 | 7.4049 | 174.431
4107 | 514.448 | 34.0513 | 7.404 | 174.494
4108 | 514.448 | 34.0505 | 7.4049 | 175.103
4109 | 514.448 | 34.0503 | 7.4065 | 174.787
4110 | 514.448 | 34.0503 | 7.4065 | 174.745
4111 | 514.448 | 34.0505 | 7.4049 | 175.41
4112 | 514.448 | 34.0528 | 7.404 | 175.105
4113 | 514.448 | 34.0536 | 7.4032 | 175.723
4114 | 513.822 | 34.0508 | 7.4048 | 175.964
4115 | 514.448 | 34.0513 | 7.404 | 175.679
4116 | 513.822 | 34.0516 | 7.404 | 175.704
4117 | 514.448 | 34.053 | 7.4023 | 176.342
4118 | 514.448 | 34.053 | 7.4023 | 176.649
4119 | 514.448 | 34.0519 | 7.4048 | 176.328
4120 | 513.822 | 34.0492 | 7.4065 | 176.919
4121 | 514.448 | 34.0481 | 7.4074 | 177.238
4122 | 514.448 | 34.0503 | 7.4065 | 176.934
4123 | 514.448 | 34.0505 | 7.4048 | 177.515
4124 | 514.448 | 34.052 | 7.4048 | 178.433
4125 | 514.448 | 34.0497 | 7.4057 | 178.473
4126 | 514.448 | 34.0497 | 7.4057 | 178.78
4127 | 514.448 | 34.0497 | 7.4057 | 179.087
4128 | 514.448 | 34.0472 | 7.4082 | 179.381
4129 | 514.448 | 34.0464 | 7.409 | 179.071
4130 | 514.448 | 34.0489 | 7.4065 | 179.653
4131 | 514.448 | 34.0497 | 7.4057 | 179.393
4132 | 514.448 | 34.0456 | 7.4099 | 179.987
4133 | 513.822 | 34.0443 | 7.4115 | 180.225
4134 | 514.448 | 34.0456 | 7.4099 | 179.944
4135 | 514.448 | 34.0454 | 7.4115 | 179.977
4136 | 514.448 | 34.0454 | 7.4115 | 180.547
4137 | 514.448 | 34.0464 | 7.409 | 180.867
4138 | 514.448 | 34.0464 | 7.409 | 181.174
4139 | 514.448 | 34.0471 | 7.4099 | 182.088
4140 | 513.822 | 34.0451 | 7.4107 | 182.068
4141 | 514.448 | 34.0424 | 7.4132 | 182.993
4142 | 514.448 | 34.0407 | 7.4149 | 183.029
4143 | 514.448 | 34.044 | 7.4115 | 183.352
4144 | 514.448 | 34.0448 | 7.4107 | 183.619
4145 | 514.448 | 34.0424 | 7.4132 | 183.344
4146 | 514.448 | 34.0432 | 7.4124 | 183.961
4147 | 514.448 | 34.0432 | 7.4124 | 183.61
4148 | 513.822 | 34.0449 | 7.4124 | 184.204
4149 | 514.448 | 34.035 | 7.4207 | 183.92
4150 | 514.448 | 34.0358 | 7.4199 | 183.924
4151 | 514.448 | 34.0348 | 7.4224 | 183.297
4152 | 514.448 | 34.0364 | 7.4207 | 182.998
4153 | 514.448 | 34.0391 | 7.4166 | 183.327
4154 | 513.822 | 34.0408 | 7.4166 | 182.695
4155 | 513.822 | 34.0408 | 7.4166 | 182.388
4156 | 513.822 | 34.0425 | 7.4149 | 182.09
4157 | 514.448 | 34.0405 | 7.4166 | 181.179
4158 | 514.448 | 34.0414 | 7.4157 | 180.57
4159 | 514.448 | 34.0416 | 7.414 | 179.966
4160 | 514.448 | 34.043 | 7.414 | 179.922
4161 | 514.448 | 34.0438 | 7.4132 | 179.006
4162 | 514.448 | 34.0446 | 7.4124 | 179.053
4163 | 513.822 | 34.0458 | 7.4115 | 178.12
4164 | 514.448 | 34.0463 | 7.4107 | 178.098
4165 | 514.448 | 34.0463 | 7.4107 | 177.791
4166 | 514.448 | 34.0471 | 7.4099 | 176.876
4167 | 513.822 | 34.048 | 7.4107 | 176.895
4168 | 514.448 | 34.0463 | 7.4107 | 176.607
4169 | 514.448 | 34.0494 | 7.409 | 176.307
4170 | 514.448 | 34.0479 | 7.409 | 176.573
4171 | 514.448 | 34.0477 | 7.4107 | 175.95
4172 | 514.448 | 34.0477 | 7.4107 | 176.257
4173 | 514.448 | 34.0477 | 7.4107 | 176.299
4174 | 513.822 | 34.048 | 7.4107 | 176.282
4175 | 513.822 | 34.048 | 7.4107 | 176.282
4176 | 513.822 | 34.0474 | 7.4099 | 176.288
4177 | 514.448 | 34.0487 | 7.4082 | 176.884
4178 | 514.448 | 34.0502 | 7.4082 | 176.004
4179 | 514.448 | 34.0502 | 7.4082 | 176.882
4180 | 514.448 | 34.0502 | 7.4082 | 175.962
4181 | 514.448 | 34.0463 | 7.4107 | 175.687
4182 | 513.822 | 34.048 | 7.4107 | 175.32
4183 | 514.448 | 34.0502 | 7.4082 | 175.042
4184 | 513.822 | 34.0505 | 7.4082 | 174.719
4185 | 513.822 | 34.0497 | 7.409 | 174.45
4186 | 514.448 | 34.0469 | 7.4115 | 174.107
4187 | 514.448 | 34.0461 | 7.4124 | 173.838
4188 | 514.448 | 34.0469 | 7.4115 | 173.493
4189 | 514.448 | 34.0469 | 7.4115 | 173.228
4190 | 514.448 | 34.0455 | 7.4115 | 172.923
4191 | 514.448 | 34.0463 | 7.4107 | 172.621
4192 | 514.448 | 34.0469 | 7.4115 | 171.654
4193 | 514.448 | 34.0461 | 7.4124 | 171.691
4194 | 514.448 | 34.0461 | 7.4124 | 170.73
4195 | 514.448 | 34.0469 | 7.4115 | 170.121
4196 | 514.448 | 34.0461 | 7.4124 | 169.504
4197 | 514.448 | 34.0461 | 7.4124 | 168.931
4198 | 514.448 | 34.0469 | 7.4115 | 168.935
4199 | 514.448 | 34.0461 | 7.4124 | 168.011
4200 | 514.448 | 34.0437 | 7.4149 | 167.96
4201 | 514.448 | 34.0445 | 7.414 | 167.084
4202 | 514.448 | 34.0445 | 7.414 | 166.431
4203 | 514.448 | 34.0446 | 7.4135 | 167.047
4204 | 514.448 | 34.0447 | 7.4124 | 165.214
4205 | 514.448 | 34.0453 | 7.4132 | 165.515
4206 | 513.822 | 34.0448 | 7.414 | 164.615
4207 | 514.448 | 34.0445 | 7.414 | 164.017
4208 | 514.448 | 34.0429 | 7.4157 | 163.971
4209 | 514.448 | 34.0412 | 7.4174 | 163.044
4210 | 513.822 | 34.0407 | 7.4182 | 163.064
4211 | 514.448 | 34.0396 | 7.4191 | 162.156
4212 | 514.448 | 34.0404 | 7.4182 | 161.546
4213 | 513.822 | 34.0407 | 7.4182 | 161.492
4214 | 513.822 | 34.0424 | 7.4165 | 161.231
4215 | 514.448 | 34.0429 | 7.4157 | 160.331
4216 | 514.448 | 34.0429 | 7.4157 | 160.905
4217 | 514.448 | 34.0429 | 7.4157 | 160.292
4218 | 513.822 | 34.0424 | 7.4165 | 160.005
4219 | 514.448 | 34.0435 | 7.4165 | 160.287
4220 | 514.448 | 34.0404 | 7.4182 | 159.668
4221 | 514.448 | 34.0404 | 7.4182 | 159.975
4222 | 514.448 | 34.0411 | 7.4191 | 158.782
4223 | 514.448 | 34.0421 | 7.4165 | 159.407
4224 | 514.448 | 34.0429 | 7.4157 | 158.146
4225 | 514.448 | 34.0468 | 7.4132 | 158.768
4226 | 514.448 | 34.0454 | 7.4132 | 158.195
4227 | 514.448 | 34.0478 | 7.4107 | 157.248
4228 | 513.822 | 34.0473 | 7.4115 | 157.229
4229 | 514.448 | 34.0454 | 7.4132 | 156.931
4230 | 513.822 | 34.0479 | 7.4124 | 156.611
4231 | 514.448 | 34.0462 | 7.4124 | 155.708
4232 | 514.448 | 34.0476 | 7.4124 | 155.706
4233 | 514.448 | 34.0484 | 7.4115 | 155.44
4234 | 513.822 | 34.0479 | 7.4124 | 155.691
4235 | 513.822 | 34.0465 | 7.4124 | 155.693
4236 | 514.448 | 34.0452 | 7.4149 | 155.083
4237 | 514.448 | 34.0452 | 7.4149 | 155.389
4238 | 514.448 | 34.0452 | 7.4149 | 155.389
4239 | 514.448 | 34.046 | 7.414 | 155.43
4240 | 514.448 | 34.0468 | 7.4132 | 155.396
4241 | 514.448 | 34.046 | 7.414 | 155.393
4242 | 514.448 | 34.0468 | 7.4132 | 155.396
4243 | 514.448 | 34.0477 | 7.4124 | 155.4
4244 | 514.448 | 34.0468 | 7.4132 | 154.82
4245 | 514.448 | 34.046 | 7.414 | 155.123
4246 | 514.448 | 34.0436 | 7.4165 | 155.113
4247 | 514.448 | 34.0428 | 7.4174 | 155.072
4248 | 514.448 | 34.0387 | 7.4216 | 154.442
4249 | 513.822 | 34.0373 | 7.4232 | 154.726
4250 | 514.448 | 34.0362 | 7.4241 | 154.738
4251 | 514.448 | 34.0379 | 7.4224 | 154.169
4252 | 514.448 | 34.0393 | 7.4224 | 154.474
4253 | 513.822 | 34.0396 | 7.4224 | 154.459
4254 | 513.822 | 34.0382 | 7.4224 | 154.423
4255 | 513.822 | 34.0398 | 7.4207 | 153.854
4256 | 514.448 | 34.042 | 7.4182 | 154.762
4257 | 514.448 | 34.0428 | 7.4174 | 154.496
4258 | 513.822 | 34.0422 | 7.4182 | 154.441
4259 | 513.822 | 34.0414 | 7.4191 | 153.824
4260 | 513.197 | 34.0442 | 7.4165 | 154.126
4261 | 513.197 | 34.0442 | 7.4165 | 154.126
4262 | 513.822 | 34.0423 | 7.4182 | 153.521
4263 | 513.197 | 34.0425 | 7.4182 | 153.2
4264 | 513.197 | 34.0393 | 7.4216 | 153.493
4265 | 513.197 | 34.0352 | 7.4258 | 153.476
4266 | 512.571 | 34.0363 | 7.4249 | 153.501
4267 | 512.571 | 34.0371 | 7.4241 | 154.08
4268 | 512.571 | 34.0377 | 7.4249 | 153.156
4269 | 512.571 | 34.0371 | 7.4241 | 154.08
4270 | 512.571 | 34.0363 | 7.4249 | 153.158
4271 | 512.571 | 34.0363 | 7.4249 | 154.077
4272 | 511.946 | 34.0358 | 7.4258 | 153.14
4273 | 511.946 | 34.0366 | 7.4249 | 154.099
4274 | 511.946 | 34.0358 | 7.4258 | 153.752
4275 | 512.571 | 34.0339 | 7.4274 | 154.373
4276 | 511.946 | 34.0323 | 7.4308 | 154.036
4277 | 511.946 | 34.0284 | 7.4333 | 155.253
4278 | 511.946 | 34.0317 | 7.4299 | 154.654
4279 | 511.946 | 34.0358 | 7.4258 | 155.284
4280 | 511.946 | 34.0381 | 7.4249 | 155.63
4281 | 511.946 | 34.0358 | 7.4258 | 155.897
4282 | 511.946 | 34.0342 | 7.4274 | 155.621
4283 | 511.946 | 34.0366 | 7.4249 | 156.207
4284 | 511.946 | 34.0397 | 7.4233 | 155.943
4285 | 511.946 | 34.0373 | 7.4258 | 155.283
4286 | 511.946 | 34.0375 | 7.4241 | 155.022
4287 | 511.946 | 34.0373 | 7.4258 | 154.67
4288 | 511.946 | 34.0348 | 7.4283 | 154.353
4289 | 511.946 | 34.0324 | 7.4308 | 153.424
4290 | 511.946 | 34.0291 | 7.4341 | 153.41
4291 | 511.946 | 34.0307 | 7.4325 | 153.111
4292 | 511.946 | 34.026 | 7.4358 | 152.829
4293 | 511.32 | 34.0245 | 7.4392 | 153.105
4294 | 511.32 | 34.0229 | 7.4408 | 152.449
4295 | 511.32 | 34.0245 | 7.4392 | 152.799
4296 | 511.32 | 34.0253 | 7.4383 | 153.378
4297 | 511.32 | 34.0212 | 7.4425 | 153.667
4298 | 511.32 | 34.0139 | 7.45 | 153.367
4299 | 511.32 | 34.0065 | 7.4576 | 153.911
4300 | 511.32 | 34.0033 | 7.4609 | 155.465
4301 | 511.32 | 34.0025 | 7.4617 | 155.118
4302 | 511.32 | 34.0049 | 7.4592 | 155.435
4303 | 510.694 | 34.0077 | 7.4567 | 155.736
4304 | 511.32 | 34.0023 | 7.4634 | 156.639
4305 | 510.694 | 33.9962 | 7.4684 | 156.605
4306 | 510.694 | 34.0001 | 7.4659 | 157.532
4307 | 511.32 | 34.0055 | 7.4601 | 158.222
4308 | 511.32 | 34.0064 | 7.4592 | 158.799
4309 | 510.694 | 34.0067 | 7.4592 | 158.784
4310 | 510.694 | 34.0067 | 7.4592 | 160.314
4311 | 511.32 | 34.0072 | 7.4584 | 159.453
4312 | 511.32 | 34.0064 | 7.4592 | 160.062
4313 | 511.32 | 34.008 | 7.4576 | 160.337
4314 | 511.32 | 34.0072 | 7.4584 | 160.639
4315 | 511.946 | 34.0106 | 7.4576 | 160.349
4316 | 511.32 | 34.0119 | 7.4551 | 160.958
4317 | 511.946 | 34.0122 | 7.4559 | 160.662
4318 | 511.946 | 34.0114 | 7.4567 | 160.658
4319 | 511.946 | 34.0139 | 7.4542 | 160.669
4320 | 511.946 | 34.0155 | 7.4525 | 160.676
4321 | 511.946 | 34.0171 | 7.4509 | 160.071
4322 | 511.946 | 34.0163 | 7.4517 | 160.374
4323 | 512.571 | 34.0149 | 7.4534 | 160.381
4324 | 512.571 | 34.0126 | 7.4567 | 160.366
4325 | 512.571 | 34.0142 | 7.4551 | 160.373
4326 | 512.571 | 34.0158 | 7.4534 | 160.38
4327 | 512.571 | 34.0173 | 7.4534 | 160.379
4328 | 512.571 | 34.0175 | 7.4517 | 160.388
4329 | 512.571 | 34.0197 | 7.4509 | 160.389
4330 | 512.571 | 34.0213 | 7.4492 | 161.009
4331 | 512.571 | 34.022 | 7.45 | 160.698
4332 | 512.571 | 34.0203 | 7.4517 | 161.303
4333 | 512.571 | 34.0195 | 7.4525 | 160.993
4334 | 511.946 | 34.0175 | 7.4534 | 161.588
4335 | 512.571 | 34.0164 | 7.4542 | 161.906
4336 | 512.571 | 34.0195 | 7.4525 | 162.217
4337 | 512.571 | 34.0195 | 7.4525 | 163.136
4338 | 512.571 | 34.0195 | 7.4525 | 163.136
4339 | 512.571 | 34.0203 | 7.4517 | 163.446
4340 | 512.571 | 34.0195 | 7.4525 | 163.748
4341 | 512.571 | 34.0227 | 7.4492 | 164.069
4342 | 512.571 | 34.0219 | 7.45 | 164.984
4343 | 512.571 | 34.0227 | 7.4492 | 164.988
4344 | 512.571 | 34.0227 | 7.4492 | 165.906
4345 | 512.571 | 34.0227 | 7.4492 | 165.906
4346 | 512.571 | 34.0242 | 7.4492 | 166.823
4347 | 511.946 | 34.0236 | 7.45 | 166.803
4348 | 512.571 | 34.0185 | 7.4551 | 167.715
4349 | 512.571 | 34.0144 | 7.4592 | 167.084
4350 | 512.571 | 34.0176 | 7.4559 | 168.323
4351 | 512.571 | 34.0127 | 7.4609 | 167.689
4352 | 512.571 | 34.0134 | 7.4617 | 168.295
4353 | 512.571 | 34.0125 | 7.4626 | 168.598
4354 | 512.571 | 34.0125 | 7.4626 | 168.292
4355 | 512.571 | 34.0117 | 7.4634 | 168.9
4356 | 512.571 | 34.0166 | 7.4584 | 168.616
4357 | 512.571 | 34.0182 | 7.4567 | 169.236
4358 | 512.571 | 34.0174 | 7.4576 | 169.539
4359 | 512.571 | 34.0207 | 7.4542 | 169.248
4360 | 512.571 | 34.0215 | 7.4534 | 169.864
4361 | 512.571 | 34.0213 | 7.455 | 169.548
4362 | 511.946 | 34.0208 | 7.4559 | 169.528
4363 | 512.571 | 34.018 | 7.4584 | 169.533
4364 | 512.571 | 34.0139 | 7.4626 | 169.514
4365 | 512.571 | 34.0131 | 7.4634 | 168.898
4366 | 512.571 | 34.0146 | 7.4634 | 169.202
4367 | 512.571 | 34.0137 | 7.4643 | 169.199
4368 | 512.571 | 34.0201 | 7.4592 | 168.608
4369 | 511.946 | 34.0261 | 7.4534 | 168.312
4370 | 512.571 | 34.0233 | 7.4559 | 168.01
4371 | 512.571 | 34.0201 | 7.4592 | 167.077
4372 | 511.946 | 34.022 | 7.4576 | 167.069
4373 | 512.571 | 34.0239 | 7.4567 | 166.781
4374 | 512.571 | 34.0199 | 7.4609 | 166.456
4375 | 512.571 | 34.0248 | 7.4559 | 164.948
4376 | 512.571 | 34.0256 | 7.455 | 165.258
4377 | 511.946 | 34.0242 | 7.4567 | 164.316
4378 | 512.571 | 34.0239 | 7.4567 | 163.72
4379 | 511.946 | 34.0226 | 7.4584 | 163.697
4380 | 511.946 | 34.0242 | 7.4567 | 162.786
4381 | 511.946 | 34.025 | 7.4559 | 162.79
4382 | 512.571 | 34.0247 | 7.4559 | 161.848
4383 | 512.571 | 34.0262 | 7.4559 | 161.273
4384 | 512.571 | 34.027 | 7.455 | 160.665
4385 | 512.571 | 34.027 | 7.455 | 160.052
4386 | 512.571 | 34.027 | 7.455 | 159.44
4387 | 512.571 | 34.0294 | 7.4525 | 159.451
4388 | 512.571 | 34.03 | 7.4534 | 159.14
4389 | 511.946 | 34.0287 | 7.455 | 158.199
4390 | 511.946 | 34.0295 | 7.4542 | 158.203
4391 | 512.571 | 34.0284 | 7.455 | 157.908
4392 | 511.946 | 34.0287 | 7.455 | 156.975
4393 | 511.946 | 34.0318 | 7.4534 | 156.368
4394 | 511.946 | 34.0303 | 7.4534 | 156.37
4395 | 511.946 | 34.0295 | 7.4542 | 156.023
4396 | 512.571 | 34.0284 | 7.455 | 155.765
4397 | 511.946 | 34.0262 | 7.4576 | 155.434
4398 | 512.571 | 34.0249 | 7.4601 | 155.131
4399 | 512.571 | 34.0249 | 7.4601 | 154.825
4400 | 511.946 | 34.0252 | 7.4601 | 154.504
4401 | 511.946 | 34.0219 | 7.4634 | 154.184
4402 | 511.946 | 34.0219 | 7.4634 | 154.49
4403 | 511.946 | 34.0227 | 7.4626 | 153.882
4404 | 512.571 | 34.0233 | 7.4617 | 152.982
4405 | 512.571 | 34.0255 | 7.4609 | 153.596
4406 | 512.571 | 34.028 | 7.4584 | 152.994
4407 | 512.571 | 34.0304 | 7.4559 | 153.273
4408 | 512.571 | 34.0255 | 7.4609 | 152.641
4409 | 512.571 | 34.0247 | 7.4617 | 152.332
4410 | 511.946 | 34.0274 | 7.4592 | 152.021
4411 | 511.946 | 34.0183 | 7.4701 | 151.67
4412 | 512.571 | 34.0084 | 7.4785 | 151.382
4413 | 511.946 | 34.0158 | 7.4726 | 151.048
4414 | 512.571 | 34.0196 | 7.4684 | 150.773
4415 | 512.571 | 34.0237 | 7.4642 | 150.484
4416 | 511.946 | 34.0272 | 7.4609 | 150.177
4417 | 511.946 | 34.0272 | 7.4609 | 149.871
4418 | 511.946 | 34.0288 | 7.4592 | 150.184
4419 | 512.571 | 34.0269 | 7.4609 | 149.58
4420 | 512.571 | 34.0245 | 7.4634 | 149.876
4421 | 512.571 | 34.0251 | 7.4642 | 149.259
4422 | 511.946 | 34.0215 | 7.4667 | 149.542
4423 | 511.946 | 34.0166 | 7.4718 | 148.91
4424 | 511.946 | 34.0166 | 7.4718 | 148.604
4425 | 512.571 | 34.0145 | 7.4751 | 148.298
4426 | 512.571 | 34.0122 | 7.4759 | 148.602
4427 | 511.946 | 34.0115 | 7.4785 | 148.576
4428 | 512.571 | 34.0098 | 7.4785 | 147.98
4429 | 512.571 | 34.0088 | 7.481 | 148.275
4430 | 512.571 | 34.0098 | 7.4785 | 148.286
4431 | 511.946 | 34.0115 | 7.4785 | 148.27
4432 | 512.571 | 34.0104 | 7.4793 | 148.281
4433 | 511.946 | 34.0105 | 7.481 | 148.259
4434 | 511.946 | 34.0066 | 7.4835 | 148.251
4435 | 511.946 | 34.0105 | 7.481 | 148.259
4436 | 512.571 | 34.012 | 7.4776 | 148.288
4437 | 511.946 | 34.0123 | 7.4776 | 148.885
4438 | 511.946 | 34.0155 | 7.4743 | 148.593
4439 | 512.571 | 34.0169 | 7.4726 | 148.614
4440 | 511.946 | 34.0139 | 7.4759 | 149.198
4441 | 511.946 | 34.0145 | 7.4768 | 149.499
4442 | 511.946 | 34.017 | 7.4743 | 150.426
4443 | 511.946 | 34.0199 | 7.4718 | 149.824
4444 | 511.946 | 34.0257 | 7.4667 | 151.067
4445 | 512.571 | 34.0255 | 7.4667 | 152.305
4446 | 511.946 | 34.0233 | 7.4693 | 151.974
4447 | 511.946 | 34.0249 | 7.4676 | 152.899
4448 | 511.946 | 34.0258 | 7.4667 | 153.514
4449 | 511.946 | 34.028 | 7.4659 | 153.516
4450 | 511.946 | 34.0249 | 7.4676 | 153.816
4451 | 512.571 | 34.0247 | 7.4676 | 154.749
4452 | 511.946 | 34.028 | 7.4659 | 155.351
4453 | 512.571 | 34.0277 | 7.4659 | 155.366
4454 | 512.571 | 34.0277 | 7.4659 | 156.283
4455 | 511.946 | 34.028 | 7.4659 | 156.268
4456 | 512.571 | 34.0277 | 7.4659 | 157.813
4457 | 511.946 | 34.0272 | 7.4668 | 158.1
4458 | 512.571 | 34.0294 | 7.4643 | 158.738
4459 | 512.571 | 34.0316 | 7.4634 | 159.351
4460 | 512.571 | 34.0277 | 7.4659 | 159.342
4461 | 512.571 | 34.0284 | 7.4668 | 160.255
4462 | 512.571 | 34.0277 | 7.4659 | 160.222
4463 | 512.571 | 34.0292 | 7.4659 | 160.526
4464 | 512.571 | 34.0284 | 7.4668 | 160.828
4465 | 512.571 | 34.0276 | 7.4676 | 161.781
4466 | 511.946 | 34.0295 | 7.4659 | 162.345
4467 | 511.946 | 34.0295 | 7.4659 | 162.384
4468 | 512.571 | 34.0284 | 7.4668 | 162.702
4469 | 512.571 | 34.0261 | 7.4676 | 163.578
4470 | 511.946 | 34.0287 | 7.4668 | 163.604
4471 | 511.946 | 34.0287 | 7.4668 | 163.91
4472 | 512.571 | 34.0284 | 7.4668 | 164.843
4473 | 512.571 | 34.0298 | 7.4668 | 164.802
4474 | 512.571 | 34.0306 | 7.466 | 165.111
4475 | 512.571 | 34.0306 | 7.466 | 165.417
4476 | 511.946 | 34.0301 | 7.4668 | 165.743
4477 | 511.946 | 34.0252 | 7.4718 | 165.375
4478 | 512.571 | 34.0192 | 7.4777 | 165.977
4479 | 512.571 | 34.0168 | 7.4802 | 165.66
4480 | 512.571 | 34.02 | 7.4768 | 165.675
4481 | 511.946 | 34.0236 | 7.4735 | 166.325
4482 | 511.946 | 34.0114 | 7.486 | 165.924
4483 | 512.571 | 34.0039 | 7.4919 | 166.527
4484 | 512.571 | 34.0072 | 7.4886 | 166.847
4485 | 512.571 | 34.0105 | 7.4852 | 167.168
4486 | 512.571 | 34.0113 | 7.4844 | 168.089
4487 | 511.946 | 34.0163 | 7.481 | 168.697
4488 | 512.571 | 34.0152 | 7.4819 | 169.321
4489 | 511.946 | 34.0171 | 7.4802 | 170.535
4490 | 511.946 | 34.0195 | 7.4777 | 172.075
4491 | 512.571 | 34.0046 | 7.4927 | 173.856
4492 | 512.571 | 33.9972 | 7.5003 | 174.126
4493 | 512.571 | 33.9989 | 7.4986 | 175.662
4494 | 511.946 | 34.003 | 7.4961 | 176.877
4495 | 511.946 | 34.0136 | 7.4852 | 178.762
4496 | 511.946 | 34.0195 | 7.4777 | 180.329
4497 | 511.946 | 34.0242 | 7.4744 | 181.26
4498 | 512.571 | 34.0166 | 7.4819 | 183.075
4499 | 511.946 | 34.012 | 7.4869 | 183.95
4500 | 512.571 | 34.0115 | 7.4886 | 185.18
4501 | 512.571 | 34.0125 | 7.4861 | 187.64
4502 | 512.571 | 34.0085 | 7.4902 | 188.841
4503 | 511.946 | 34.0061 | 7.4944 | 190.328
4504 | 511.946 | 34.0078 | 7.4928 | 191.253
4505 | 511.946 | 34.011 | 7.4894 | 193.103
4506 | 511.946 | 34.0135 | 7.4869 | 194.033
4507 | 512.571 | 34.0132 | 7.4869 | 195.274
4508 | 512.571 | 34.0097 | 7.4919 | 195.857
4509 | 512.571 | 34.0146 | 7.4869 | 197.412
4510 | 511.946 | 34.0157 | 7.4861 | 198.009
4511 | 512.571 | 34.0163 | 7.4852 | 198.949
4512 | 511.946 | 34.0157 | 7.4861 | 199.842
4513 | 511.946 | 34.0084 | 7.4936 | 200.719
4514 | 512.571 | 34.0016 | 7.5003 | 201.619
4515 | 511.946 | 33.9976 | 7.5062 | 202.482
4516 | 511.946 | 33.9944 | 7.5095 | 202.158
4517 | 511.946 | 33.9877 | 7.5179 | 203.027
4518 | 511.946 | 33.9895 | 7.5145 | 203.658
4519 | 511.946 | 33.9958 | 7.5095 | 204.294
4520 | 511.946 | 33.9966 | 7.5087 | 204.91
4521 | 512.571 | 34.0037 | 7.5011 | 204.971
4522 | 512.571 | 33.9996 | 7.5053 | 205.864
4523 | 512.571 | 33.9996 | 7.5053 | 206.475
4524 | 511.946 | 33.9942 | 7.5112 | 206.423
4525 | 511.946 | 33.9956 | 7.5112 | 207.337
4526 | 512.571 | 33.9994 | 7.507 | 207.38
4527 | 511.946 | 33.9981 | 7.5087 | 207.656
4528 | 511.946 | 33.9938 | 7.5145 | 208.538
4529 | 512.571 | 33.9943 | 7.5137 | 207.952
4530 | 512.571 | 33.9943 | 7.5137 | 208.562
4531 | 511.946 | 33.9971 | 7.5112 | 208.251
4532 | 512.571 | 34 | 7.5079 | 208.901
4533 | 511.946 | 34.002 | 7.5062 | 209.195
4534 | 512.571 | 34.0039 | 7.5053 | 208.912
4535 | 512.571 | 34.0023 | 7.507 | 208.903
4536 | 511.946 | 34.0032 | 7.5079 | 209.487
4537 | 512.571 | 34.0035 | 7.5087 | 209.806
4538 | 511.946 | 34.0055 | 7.507 | 209.489
4539 | 512.571 | 34.0052 | 7.507 | 210.12
4540 | 512.571 | 34.006 | 7.5062 | 209.769
4541 | 512.571 | 34.0091 | 7.5045 | 209.827
4542 | 512.571 | 34.0066 | 7.507 | 209.813
4543 | 511.946 | 34.0055 | 7.507 | 209.184
4544 | 511.946 | 34.0061 | 7.5079 | 209.483
4545 | 511.946 | 34.0022 | 7.5104 | 209.471
4546 | 512.571 | 33.9993 | 7.5146 | 208.854
4547 | 512.571 | 34.0025 | 7.5112 | 209.178
4548 | 512.571 | 34.0042 | 7.5095 | 209.138
4549 | 512.571 | 34.0034 | 7.5104 | 209.133
4550 | 511.946 | 33.9939 | 7.5204 | 209.107
4551 | 512.571 | 33.9983 | 7.5171 | 209.754
4552 | 511.946 | 33.9921 | 7.5238 | 210.002
4553 | 512.571 | 33.9918 | 7.5238 | 209.666
4554 | 512.571 | 33.9916 | 7.5254 | 210.316
4555 | 512.571 | 33.9883 | 7.5288 | 209.941
4556 | 512.571 | 33.9922 | 7.5263 | 210.614
4557 | 511.946 | 33.9893 | 7.5296 | 210.27
4558 | 512.571 | 33.9882 | 7.5305 | 210.285
4559 | 512.571 | 34.0018 | 7.5179 | 209.693
4560 | 512.571 | 34.0042 | 7.5154 | 209.452
4561 | 512.571 | 34.0098 | 7.5112 | 209.728
4562 | 512.571 | 34.0075 | 7.5121 | 208.504
4563 | 511.946 | 34.0085 | 7.5124 | 208.531
4564 | 511.946 | 34.0099 | 7.5129 | 207.559
4565 | 511.946 | 34.0107 | 7.5121 | 208.174
4566 | 512.571 | 34.0128 | 7.5096 | 206.987
4567 | 512.571 | 34.0177 | 7.5046 | 207.015
4568 | 512.571 | 34.0208 | 7.5029 | 206.106
4569 | 512.571 | 34.0224 | 7.5012 | 206.115
4570 | 512.571 | 34.0232 | 7.5004 | 205.814
4571 | 511.946 | 34.0227 | 7.5012 | 204.874
4572 | 511.946 | 34.0227 | 7.5012 | 204.923
4573 | 512.571 | 34.0191 | 7.5046 | 204.619
4574 | 511.946 | 34.0202 | 7.5037 | 204.249
4575 | 512.571 | 34.0206 | 7.5045 | 203.957
4576 | 512.571 | 34.0189 | 7.5062 | 203.642
4577 | 512.571 | 34.0206 | 7.5045 | 203.957
4578 | 511.946 | 34.0223 | 7.5045 | 203.324
4579 | 511.946 | 34.0168 | 7.5087 | 202.999
4580 | 512.571 | 34.0157 | 7.5096 | 202.708
4581 | 511.946 | 34.0182 | 7.5087 | 202.996
4582 | 512.571 | 34.0181 | 7.5071 | 202.416
4583 | 512.571 | 34.0204 | 7.5062 | 202.724
4584 | 511.946 | 34.0215 | 7.5054 | 202.709
4585 | 512.571 | 34.0148 | 7.5104 | 202.093
4586 | 512.571 | 34.0147 | 7.5121 | 202.387
4587 | 512.571 | 34.0179 | 7.5087 | 202.405
4588 | 511.946 | 34.0206 | 7.5062 | 203.01
4589 | 511.946 | 34.0198 | 7.507 | 202.652
4590 | 511.946 | 34.0198 | 7.507 | 203.262
4591 | 511.946 | 34.0196 | 7.5087 | 202.994
4592 | 512.571 | 34.0169 | 7.5112 | 203
4593 | 511.946 | 34.0156 | 7.5129 | 203.582
4594 | 512.571 | 34.0161 | 7.5121 | 203.252
4595 | 512.571 | 34.0161 | 7.5121 | 203.912
4596 | 512.571 | 34.0136 | 7.5146 | 203.593
4597 | 512.571 | 34.0159 | 7.5137 | 203.595
4598 | 511.946 | 34.0145 | 7.5154 | 204.128
4599 | 511.946 | 34.0154 | 7.5146 | 203.876
4600 | 512.571 | 34.0128 | 7.5154 | 204.455
4601 | 511.946 | 34.0178 | 7.5121 | 204.195
4602 | 512.571 | 34.0206 | 7.5104 | 204.173
4603 | 512.571 | 34.0198 | 7.5112 | 204.168
4604 | 511.946 | 34.016 | 7.5154 | 204.126
4605 | 511.946 | 34.0145 | 7.5154 | 204.128
4606 | 511.946 | 34.0062 | 7.5254 | 204.071
4607 | 512.571 | 33.9947 | 7.5355 | 204.038
4608 | 512.571 | 33.997 | 7.5346 | 204.041
4609 | 512.571 | 34.0035 | 7.5279 | 204.736
4610 | 511.946 | 34.0076 | 7.5254 | 204.374
4611 | 512.571 | 34.0073 | 7.5254 | 204.394
4612 | 511.946 | 34.0076 | 7.5254 | 204.984
4613 | 512.571 | 34.013 | 7.5196 | 204.78
4614 | 512.571 | 33.9927 | 7.5405 | 204.617
4615 | 512.571 | 33.9675 | 7.5664 | 204.475
4616 | 511.946 | 33.9678 | 7.5664 | 204.455
4617 | 512.571 | 33.9649 | 7.5705 | 204.499
4618 | 511.946 | 33.9652 | 7.5705 | 205.04
4619 | 512.571 | 33.9673 | 7.568 | 204.768
4620 | 511.946 | 33.9731 | 7.5639 | 204.16
4621 | 512.571 | 33.9785 | 7.558 | 204.516
4622 | 511.946 | 33.9755 | 7.5613 | 204.479
4623 | 511.946 | 33.9743 | 7.5655 | 203.842
4624 | 511.946 | 33.9794 | 7.5588 | 203.576
4625 | 512.571 | 34.0008 | 7.538 | 204.012
4626 | 511.946 | 34.0085 | 7.5304 | 203.423
4627 | 511.946 | 34.0099 | 7.5304 | 203.116
4628 | 512.571 | 34.0041 | 7.5346 | 202.81
4629 | 512.571 | 33.9998 | 7.5405 | 202.471
4630 | 511.946 | 33.9961 | 7.5446 | 202.124
4631 | 512.571 | 33.9923 | 7.5496 | 201.81
4632 | 511.946 | 33.9837 | 7.5588 | 200.826
4633 | 512.571 | 33.9704 | 7.5722 | 200.774
4634 | 512.571 | 33.9686 | 7.5755 | 200.449
4635 | 511.946 | 33.9727 | 7.573 | 199.527
4636 | 512.571 | 33.9976 | 7.5471 | 199.075
4637 | 511.946 | 34.0101 | 7.5346 | 199.122
4638 | 511.946 | 34.0101 | 7.5346 | 198.207
4639 | 512.571 | 34.0153 | 7.5304 | 197.636
4640 | 512.571 | 34.0096 | 7.5363 | 197.606
4641 | 511.946 | 33.9983 | 7.5496 | 197.209
4642 | 512.571 | 33.9875 | 7.5605 | 196.256
4643 | 511.946 | 33.9829 | 7.5655 | 196.211
4644 | 511.946 | 33.987 | 7.5613 | 195.928
4645 | 511.946 | 33.9939 | 7.5572 | 195.595
4646 | 511.946 | 33.9965 | 7.553 | 194.751
4647 | 512.571 | 33.9987 | 7.5505 | 194.783
4648 | 512.571 | 34.0001 | 7.5505 | 194.476
4649 | 511.946 | 33.9988 | 7.5521 | 194.143
4650 | 512.571 | 33.9928 | 7.558 | 193.827
4651 | 512.571 | 33.9934 | 7.5588 | 193.516
4652 | 512.571 | 34.0046 | 7.5488 | 193.261
4653 | 512.571 | 34.0119 | 7.5413 | 193.558
4654 | 512.571 | 34.0119 | 7.5413 | 192.995
4655 | 511.946 | 34.0114 | 7.5421 | 192.621
4656 | 512.571 | 34.0103 | 7.5429 | 192.94
4657 | 512.571 | 34.0062 | 7.5471 | 192.309
4658 | 512.571 | 33.9987 | 7.5563 | 191.955
4659 | 512.571 | 33.9873 | 7.568 | 192.245
4660 | 511.946 | 33.9882 | 7.5688 | 191.565
4661 | 512.571 | 33.9896 | 7.5672 | 191.897
4662 | 512.571 | 33.992 | 7.5647 | 191.301
4663 | 511.946 | 33.9947 | 7.5622 | 191.6
4664 | 512.571 | 34.0007 | 7.5571 | 191.032
4665 | 512.571 | 33.9908 | 7.5688 | 191.275
4666 | 511.946 | 33.9872 | 7.5713 | 190.637
4667 | 512.571 | 33.99 | 7.5697 | 190.966
4668 | 512.571 | 33.9932 | 7.5663 | 190.374
4669 | 511.946 | 33.9927 | 7.5672 | 190.047
4670 | 511.946 | 33.9909 | 7.5705 | 190.333
4671 | 512.571 | 33.9817 | 7.5797 | 189.695
4672 | 511.946 | 33.9828 | 7.5789 | 189.377
4673 | 511.946 | 33.9858 | 7.5772 | 189.688
4674 | 512.571 | 33.9928 | 7.5697 | 189.744
4675 | 512.571 | 33.992 | 7.5705 | 189.13
4676 | 512.571 | 33.9855 | 7.5772 | 188.792
4677 | 511.946 | 33.9882 | 7.5747 | 189.091
4678 | 512.571 | 33.9853 | 7.5789 | 188.477
4679 | 512.571 | 33.987 | 7.5772 | 188.79
4680 | 512.571 | 33.9957 | 7.5697 | 188.826
4681 | 512.571 | 33.9949 | 7.5705 | 188.822
4682 | 512.571 | 33.9947 | 7.5722 | 188.202
4683 | 511.946 | 33.9942 | 7.573 | 188.485
4684 | 512.571 | 33.9923 | 7.5747 | 188.494
4685 | 511.946 | 33.999 | 7.568 | 188.51
4686 | 512.571 | 33.9849 | 7.5822 | 188.457
4687 | 512.571 | 33.9807 | 7.588 | 187.816
4688 | 511.946 | 33.9721 | 7.5972 | 188.056
4689 | 511.946 | 33.9686 | 7.6022 | 188.029
4690 | 511.946 | 33.9735 | 7.5972 | 188.054
4691 | 512.571 | 33.9756 | 7.5947 | 188.085
4692 | 512.571 | 33.9748 | 7.5955 | 188.081
4693 | 511.946 | 33.9782 | 7.5939 | 188.678
4694 | 512.571 | 33.9803 | 7.5914 | 188.404
4695 | 512.571 | 33.9866 | 7.5863 | 188.428
4696 | 512.571 | 33.9899 | 7.583 | 189.054
4697 | 511.946 | 33.9902 | 7.583 | 188.731
4698 | 512.571 | 33.9897 | 7.5847 | 188.739
4699 | 512.571 | 33.9889 | 7.5855 | 188.126
4700 | 512.571 | 33.9848 | 7.5897 | 188.409
4701 | 512.571 | 33.9773 | 7.5989 | 188.361
4702 | 512.571 | 33.9773 | 7.5989 | 188.316
4703 | 512.571 | 33.9798 | 7.5963 | 188.328
4704 | 512.571 | 33.9836 | 7.5938 | 187.73
4705 | 512.571 | 33.9861 | 7.5913 | 188.047
4706 | 511.946 | 33.988 | 7.5897 | 188.083
4707 | 512.571 | 33.9948 | 7.5838 | 187.474
4708 | 512.571 | 33.9932 | 7.5855 | 187.77
4709 | 512.571 | 33.9938 | 7.5863 | 187.764
4710 | 511.946 | 33.9957 | 7.5846 | 187.8
4711 | 511.946 | 33.9957 | 7.5846 | 187.146
4712 | 512.571 | 33.9977 | 7.5838 | 187.471
4713 | 511.946 | 33.9939 | 7.588 | 187.432
4714 | 512.571 | 33.995 | 7.588 | 186.839
4715 | 512.571 | 33.9959 | 7.5871 | 187.148
4716 | 512.571 | 34.003 | 7.5813 | 187.175
4717 | 512.571 | 34.0046 | 7.5796 | 187.183
4718 | 512.571 | 34.0044 | 7.5813 | 186.564
4719 | 512.571 | 34.0052 | 7.5805 | 186.873
4720 | 512.571 | 34.0067 | 7.5805 | 186.871
4721 | 511.946 | 34.0086 | 7.5788 | 186.861
4722 | 512.571 | 33.9985 | 7.5888 | 186.829
4723 | 512.571 | 33.9864 | 7.6013 | 186.767
4724 | 512.571 | 33.9823 | 7.6055 | 186.746
4725 | 512.571 | 33.9854 | 7.6038 | 186.752
4726 | 511.946 | 33.992 | 7.5988 | 186.757
4727 | 512.571 | 33.991 | 7.598 | 186.173
4728 | 511.946 | 33.9903 | 7.6005 | 187.053
4729 | 511.946 | 33.9757 | 7.6155 | 186.674
4730 | 512.571 | 33.9704 | 7.6222 | 186.657
4731 | 511.946 | 33.9764 | 7.6163 | 186.668
4732 | 511.946 | 33.9798 | 7.6113 | 186.695
4733 | 511.946 | 33.9772 | 7.6155 | 186.672
4734 | 511.946 | 33.9691 | 7.6238 | 186.63
4735 | 511.946 | 33.9658 | 7.6272 | 186.569
4736 | 511.946 | 33.9624 | 7.6322 | 186.587
4737 | 511.946 | 33.9494 | 7.6455 | 187.128
4738 | 511.946 | 33.9559 | 7.6388 | 187.465
4739 | 511.32 | 33.9635 | 7.6313 | 187.181
4740 | 511.946 | 33.9533 | 7.643 | 187.746
4741 | 511.32 | 33.9156 | 7.6822 | 187.79
4742 | 511.32 | 33.9601 | 7.6363 | 188.37
4743 | 511.946 | 33.975 | 7.6221 | 188.716
4744 | 511.32 | 33.9753 | 7.6221 | 189.61
4745 | 511.32 | 33.9686 | 7.6305 | 190.173
4746 | 511.32 | 33.9743 | 7.6246 | 190.811
4747 | 511.32 | 33.979 | 7.6213 | 190.826
4748 | 511.32 | 33.9747 | 7.6271 | 191.098
4749 | 511.32 | 33.9725 | 7.628 | 190.792
4750 | 511.32 | 33.9634 | 7.6388 | 190.734
4751 | 510.694 | 33.9604 | 7.6422 | 190.699
4752 | 511.32 | 33.9464 | 7.6563 | 190.645
4753 | 511.32 | 33.951 | 7.653 | 190.66
4754 | 511.32 | 33.9502 | 7.6538 | 190.656
4755 | 511.32 | 33.9454 | 7.6588 | 190.63
4756 | 510.694 | 33.9303 | 7.6747 | 189.925
4757 | 510.694 | 33.9319 | 7.673 | 190.236
4758 | 511.32 | 33.9284 | 7.6763 | 190.238
4759 | 510.694 | 33.9325 | 7.6738 | 190.23
4760 | 510.694 | 33.9437 | 7.6638 | 190.279
4761 | 510.694 | 33.9491 | 7.6597 | 190.906
4762 | 511.32 | 33.9545 | 7.6538 | 190.65
4763 | 510.694 | 33.9597 | 7.6488 | 191.265
4764 | 510.694 | 33.9645 | 7.6438 | 190.987
4765 | 510.694 | 33.9587 | 7.6513 | 191.553
4766 | 511.32 | 33.9212 | 7.6897 | 191.072
4767 | 511.32 | 33.9137 | 7.6988 | 191.63
4768 | 510.694 | 33.8995 | 7.7138 | 191.232
4769 | 510.694 | 33.9001 | 7.7147 | 191.832
4770 | 510.694 | 33.9038 | 7.7138 | 192.135
4771 | 510.694 | 33.9159 | 7.7013 | 191.85
4772 | 510.694 | 33.9432 | 7.6746 | 192.638
4773 | 510.694 | 33.9515 | 7.6646 | 192.342
4774 | 510.069 | 33.9558 | 7.6605 | 192.345
4775 | 510.069 | 33.9552 | 7.6596 | 192.958
4776 | 510.069 | 33.9471 | 7.668 | 192.612
4777 | 510.069 | 33.9287 | 7.6855 | 192.523
4778 | 510.069 | 33.9246 | 7.6896 | 193.108
4779 | 510.069 | 33.9228 | 7.693 | 193.999
4780 | 509.443 | 33.8941 | 7.723 | 194.43
4781 | 510.069 | 33.8978 | 7.7188 | 195.683
4782 | 510.069 | 33.9083 | 7.708 | 197.255
4783 | 509.443 | 33.8999 | 7.7155 | 197.804
4784 | 509.443 | 33.8991 | 7.7163 | 200.526
4785 | 509.443 | 33.8981 | 7.7188 | 201.723
4786 | 509.443 | 33.8979 | 7.7205 | 203.783
4787 | 509.443 | 33.8939 | 7.7246 | 206.183
4788 | 509.443 | 33.8915 | 7.7271 | 208.289
4789 | 509.443 | 33.8953 | 7.7246 | 210.471
4790 | 509.443 | 33.8861 | 7.7371 | 212.465
4791 | 509.443 | 33.8841 | 7.7421 | 214.602
4792 | 509.443 | 33.8849 | 7.7413 | 216.674
4793 | 509.443 | 33.892 | 7.7354 | 218.825
4794 | 509.443 | 33.8974 | 7.7313 | 220.966
4795 | 509.443 | 33.8974 | 7.7313 | 222.533
4796 | 509.443 | 33.9126 | 7.7171 | 223.773
4797 | 509.443 | 33.9231 | 7.7063 | 225.352
4798 | 509.443 | 33.8657 | 7.7671 | 227.706
4799 | 509.443 | 33.8687 | 7.7654 | 229.226
4800 | 510.069 | 33.8684 | 7.7654 | 230.458
4801 | 510.069 | 33.8876 | 7.7471 | 232.082
4802 | 510.069 | 33.892 | 7.7454 | 232.995
4803 | 509.443 | 33.904 | 7.7349 | 233.642
4804 | 510.069 | 33.927 | 7.7138 | 237.729
4805 | 510.069 | 33.9235 | 7.7188 | 237.694
4806 | 509.443 | 33.9035 | 7.7413 | 239.342
4807 | 510.069 | 33.8853 | 7.7613 | 239.537
4808 | 509.443 | 33.9047 | 7.7429 | 240.537
4809 | 509.443 | 33.9126 | 7.7363 | 240.88
4810 | 509.443 | 33.909 | 7.7429 | 242.042
4811 | 509.443 | 33.9009 | 7.7513 | 242.291
4812 | 509.443 | 33.9022 | 7.7529 | 242.822
4813 | 509.443 | 33.899 | 7.7563 | 243.405
4814 | 509.443 | 33.8946 | 7.7638 | 243.351
4815 | 509.443 | 33.8976 | 7.7621 | 244.325
4816 | 508.818 | 33.8965 | 7.7621 | 244.246
4817 | 509.443 | 33.8568 | 7.8029 | 244.305
4818 | 508.818 | 33.8635 | 7.7963 | 244.627
4819 | 508.818 | 33.8721 | 7.7888 | 244.976
4820 | 508.818 | 33.8758 | 7.7879 | 244.674
4821 | 508.818 | 33.8736 | 7.7888 | 245.275
4822 | 508.818 | 33.876 | 7.7863 | 245.594
4823 | 508.818 | 33.8713 | 7.7896 | 245.876
4824 | 508.818 | 33.8694 | 7.7946 | 246.141
4825 | 508.192 | 33.8648 | 7.7996 | 246.386
4826 | 508.192 | 33.8576 | 7.8071 | 247.243
4827 | 508.818 | 33.8565 | 7.8079 | 247.261
4828 | 508.192 | 33.8415 | 7.8237 | 247.435
4829 | 508.818 | 33.8561 | 7.8113 | 247.838
4830 | 508.192 | 33.8585 | 7.8121 | 248.105
4831 | 508.818 | 33.855 | 7.8154 | 248.409
4832 | 508.818 | 33.8437 | 7.8271 | 249.177
4833 | 508.818 | 33.8245 | 7.847 | 249.044
4834 | 508.192 | 33.8254 | 7.8479 | 248.77
4835 | 508.818 | 33.8436 | 7.8346 | 249.476
4836 | 508.192 | 33.8795 | 7.8021 | 250.506
4837 | 508.192 | 33.9172 | 7.7647 | 250.754
4838 | 508.818 | 33.9211 | 7.7647 | 251.073
4839 | 508.818 | 33.9161 | 7.7713 | 250.119
4840 | 508.192 | 33.9156 | 7.7722 | 250.392
4841 | 508.192 | 33.9203 | 7.7689 | 249.807
4842 | 508.192 | 33.9227 | 7.7664 | 250.126
4843 | 508.192 | 33.9261 | 7.7672 | 250.112
4844 | 508.192 | 33.9169 | 7.7797 | 249.42
4845 | 508.192 | 33.9169 | 7.7797 | 249.722
4846 | 508.192 | 33.9187 | 7.7764 | 249.083
4847 | 508.192 | 33.8965 | 7.7963 | 249.317
4848 | 508.192 | 33.8941 | 7.7988 | 248.696
4849 | 508.192 | 33.892 | 7.8055 | 248.887
4850 | 508.192 | 33.8868 | 7.8138 | 248.886
4851 | 508.192 | 33.8704 | 7.8338 | 249.291
4852 | 508.192 | 33.8647 | 7.8396 | 249.554
4853 | 508.192 | 33.8433 | 7.8604 | 249.117
4854 | 508.192 | 33.8559 | 7.8488 | 249.192
4855 | 508.192 | 33.8933 | 7.813 | 250.028
4856 | 508.192 | 33.9026 | 7.8064 | 249.765
4857 | 508.192 | 33.9072 | 7.803 | 249.785
4858 | 508.192 | 33.9056 | 7.8047 | 250.377
4859 | 508.192 | 33.9072 | 7.803 | 250.087
4860 | 508.192 | 33.8992 | 7.8114 | 250.031
4861 | 508.192 | 33.9014 | 7.8105 | 250.577
4862 | 508.192 | 33.9048 | 7.8055 | 250.372
4863 | 508.192 | 33.9048 | 7.8055 | 250.312
4864 | 508.192 | 33.9072 | 7.8031 | 250.932
4865 | 508.818 | 33.9061 | 7.8039 | 250.648
4866 | 508.192 | 33.9048 | 7.8056 | 251.82
4867 | 508.192 | 33.9016 | 7.8089 | 251.194
4868 | 508.192 | 33.8967 | 7.8139 | 252.367
4869 | 508.192 | 33.8935 | 7.8172 | 252.344
4870 | 508.192 | 33.902 | 7.8114 | 253.886
4871 | 508.192 | 33.8938 | 7.8214 | 254.117
4872 | 508.192 | 33.8809 | 7.8347 | 254.569
4873 | 508.192 | 33.8906 | 7.8247 | 255.842
4874 | 508.192 | 33.9048 | 7.8114 | 256.835
4875 | 508.192 | 33.9075 | 7.8131 | 257.117
4876 | 508.192 | 33.9001 | 7.8222 | 257.654
4877 | 508.192 | 33.8945 | 7.8281 | 258.217
4878 | 508.192 | 33.8871 | 7.8372 | 258.754
4879 | 508.192 | 33.8829 | 7.843 | 258.711
4880 | 508.192 | 33.8881 | 7.8405 | 259.024
4881 | 508.192 | 33.8905 | 7.838 | 259.343
4882 | 508.192 | 33.8885 | 7.8372 | 259.655
4883 | 508.192 | 33.8923 | 7.8347 | 259.909
4884 | 508.192 | 33.8921 | 7.8364 | 260.195
4885 | 508.192 | 33.8929 | 7.8356 | 260.502
4886 | 508.192 | 33.8966 | 7.8347 | 260.804
4887 | 508.192 | 33.8982 | 7.8331 | 261.117
4888 | 508.818 | 33.9033 | 7.8289 | 261.469
4889 | 508.192 | 33.9091 | 7.8248 | 261.709
4890 | 508.818 | 33.9128 | 7.8206 | 262.065
4891 | 508.192 | 33.9185 | 7.8164 | 261.827
4892 | 508.192 | 33.9224 | 7.814 | 262.445
4893 | 508.192 | 33.9262 | 7.8115 | 262.761
4894 | 508.192 | 33.9262 | 7.8115 | 262.999
4895 | 508.192 | 33.9222 | 7.8156 | 263.271
4896 | 508.192 | 33.9236 | 7.8156 | 263.57
4897 | 508.818 | 33.9231 | 7.8173 | 263.882
4898 | 508.192 | 33.921 | 7.8198 | 264.14
4899 | 508.192 | 33.9184 | 7.824 | 265.012
4900 | 508.192 | 33.9184 | 7.824 | 265.614
4901 | 508.192 | 33.9198 | 7.824 | 266.816
4902 | 508.818 | 33.9242 | 7.8206 | 266.561
4903 | 508.192 | 33.9269 | 7.8181 | 267.457
4904 | 508.192 | 33.9074 | 7.8398 | 267.902
4905 | 508.818 | 33.9089 | 7.8365 | 268.557
4906 | 508.192 | 33.9076 | 7.8381 | 269.057
4907 | 508.192 | 33.9044 | 7.8415 | 269.635
4908 | 508.192 | 33.9036 | 7.8423 | 270.832
4909 | 508.192 | 33.914 | 7.8315 | 272.416
4910 | 508.192 | 33.9154 | 7.8315 | 273.617
4911 | 508.192 | 33.9179 | 7.829 | 274.238
4912 | 508.818 | 33.923 | 7.8248 | 277.002
4913 | 508.818 | 33.9238 | 7.824 | 277.61
4914 | 508.192 | 33.9255 | 7.824 | 278.785
4915 | 508.818 | 33.9277 | 7.8215 | 280.637
4916 | 508.192 | 33.9253 | 7.8257 | 282.684
4917 | 508.192 | 33.9253 | 7.8257 | 283.82
4918 | 508.192 | 33.9205 | 7.8307 | 286.56
4919 | 508.192 | 33.9157 | 7.8357 | 288.559
4920 | 508.192 | 33.9268 | 7.8257 | 289.536
4921 | 508.192 | 33.9252 | 7.8274 | 292.232
4922 | 508.192 | 33.9354 | 7.8182 | 294.408
4923 | 508.818 | 33.934 | 7.8199 | 294.723
4924 | 508.192 | 33.932 | 7.8232 | 299.483
4925 | 508.818 | 33.9404 | 7.8157 | 300.773
4926 | 508.192 | 33.9276 | 7.8307 | 303.33
4927 | 508.818 | 33.9191 | 7.8407 | 305.08
4928 | 508.192 | 33.921 | 7.839 | 307.097
4929 | 508.192 | 33.9266 | 7.8332 | 308.047
4930 | 508.192 | 33.9321 | 7.829 | 310.259
4931 | 508.818 | 33.9356 | 7.8265 | 312.038
4932 | 508.192 | 33.9416 | 7.8207 | 313.862
4933 | 508.192 | 33.9349 | 7.829 | 315.594
4934 | 508.192 | 33.9309 | 7.8332 | 316.161
4935 | 508.192 | 33.9307 | 7.8348 | 317.949
4936 | 508.192 | 33.9306 | 7.8365 | 319.435
4937 | 508.192 | 33.9297 | 7.8373 | 320.932
4938 | 508.192 | 33.9342 | 7.8357 | 321.241
4939 | 508.818 | 33.9368 | 7.8357 | 323.371
4940 | 508.192 | 33.9338 | 7.839 | 324.214
4941 | 508.192 | 33.9377 | 7.8365 | 324.756
4942 | 508.818 | 33.9382 | 7.8357 | 325.173
4943 | 508.192 | 33.9362 | 7.8365 | 325.661
4944 | 508.192 | 33.9345 | 7.8398 | 325.629
4945 | 508.192 | 33.9327 | 7.8431 | 325.898
4946 | 508.818 | 33.9362 | 7.8406 | 326.248
4947 | 508.818 | 33.9423 | 7.8373 | 326.571
4948 | 508.192 | 33.944 | 7.8373 | 326.837
4949 | 508.192 | 33.9416 | 7.8398 | 326.514
4950 | 508.192 | 33.9359 | 7.8456 | 327.065
4951 | 508.192 | 33.9257 | 7.8548 | 326.688
4952 | 508.192 | 33.9265 | 7.8539 | 326.094
4953 | 508.192 | 33.9329 | 7.8473 | 327.054
4954 | 508.818 | 33.9352 | 7.8431 | 326.824
4955 | 508.192 | 33.9345 | 7.8456 | 327.369
4956 | 508.192 | 33.9273 | 7.8531 | 327.604
4957 | 508.818 | 33.9206 | 7.8598 | 328.401
4958 | 508.818 | 33.9238 | 7.8564 | 329.11
4959 | 508.192 | 33.9225 | 7.8581 | 329.586
4960 | 508.192 | 33.9225 | 7.8581 | 330.788
4961 | 508.192 | 33.9168 | 7.8639 | 332.238
4962 | 508.192 | 33.9199 | 7.8623 | 334.052
4963 | 508.192 | 33.9183 | 7.8639 | 334.939
4964 | 508.192 | 33.9213 | 7.8622 | 336.753
4965 | 508.192 | 33.9267 | 7.8581 | 338.89
4966 | 508.192 | 33.9275 | 7.8573 | 341.301
4967 | 508.192 | 33.9298 | 7.8564 | 342.808
4968 | 508.818 | 33.9271 | 7.8589 | 345.222
4969 | 508.192 | 33.9288 | 7.8589 | 346.086
4970 | 508.192 | 33.9334 | 7.8556 | 347.616
4971 | 508.192 | 33.9336 | 7.8539 | 349.137
4972 | 508.192 | 33.9366 | 7.8523 | 349.45
4973 | 508.818 | 33.9386 | 7.8514 | 349.788
4974 | 508.192 | 33.9373 | 7.8531 | 349.739
4975 | 508.192 | 33.9401 | 7.8531 | 349.431
4976 | 508.192 | 33.9401 | 7.8531 | 348.747
4977 | 508.192 | 33.9415 | 7.8531 | 348.443
4978 | 508.192 | 33.9407 | 7.8539 | 347.016
4979 | 508.818 | 33.9469 | 7.8473 | 346.127
4980 | 508.192 | 33.9518 | 7.8439 | 344.017
4981 | 508.192 | 33.9524 | 7.8448 | 343.105
4982 | 508.818 | 33.9519 | 7.8464 | 341.316
4983 | 508.818 | 33.9501 | 7.8498 | 338.578
4984 | 508.192 | 33.952 | 7.8481 | 337.058
4985 | 508.192 | 33.9528 | 7.8473 | 335.263
4986 | 508.192 | 33.9543 | 7.8473 | 332.856
4987 | 508.818 | 33.9538 | 7.8489 | 331.368
4988 | 508.818 | 33.9504 | 7.8539 | 329.518
4989 | 508.192 | 33.9529 | 7.8531 | 327.087
4990 | 508.192 | 33.9543 | 7.8531 | 324.981
4991 | 508.192 | 33.9535 | 7.8539 | 322.794
4992 | 508.192 | 33.9574 | 7.8514 | 321.911
4993 | 508.818 | 33.9571 | 7.8514 | 318.714
4994 | 508.192 | 33.9576 | 7.8497 | 318.024
4995 | 508.818 | 33.9603 | 7.8481 | 316.039
4996 | 508.192 | 33.9606 | 7.8481 | 314.731
4997 | 508.192 | 33.9614 | 7.8473 | 313.311
4998 | 508.192 | 33.9628 | 7.8473 | 312.332
4999 | 508.192 | 33.962 | 7.8481 | 311.124
5000 | 508.818 | 33.9609 | 7.8489 | 309.345
5001 | 508.192 | 33.9612 | 7.8489 | 309.015
5002 | 508.192 | 33.9649 | 7.8481 | 308.715
5003 | 508.192 | 33.9641 | 7.8489 | 307.507
5004 | 508.192 | 33.9641 | 7.8489 | 307.206
5005 | 508.192 | 33.9633 | 7.8497 | 305.998
5006 | 508.192 | 33.9633 | 7.8497 | 305.698
5007 | 508.192 | 33.96 | 7.8531 | 305.671
5008 | 508.192 | 33.956 | 7.8572 | 305.337
5009 | 508.192 | 33.9534 | 7.8614 | 305.6
5010 | 508.818 | 33.9501 | 7.863 | 305.619
5011 | 508.192 | 33.952 | 7.8614 | 305.603
5012 | 508.818 | 33.9539 | 7.8605 | 306.236
5013 | 508.192 | 33.9492 | 7.8672 | 307.651
5014 | 508.818 | 33.9521 | 7.8639 | 307.934
5015 | 508.818 | 33.9545 | 7.8614 | 309.755
5016 | 508.192 | 33.9587 | 7.8589 | 311.619
5017 | 508.818 | 33.9586 | 7.8572 | 312.492
5018 | 508.818 | 33.9608 | 7.8564 | 314.897
5019 | 508.192 | 33.9619 | 7.8555 | 315.474
5020 | 508.818 | 33.9638 | 7.8547 | 316.109
5021 | 508.818 | 33.9638 | 7.8547 | 317.01
5022 | 508.192 | 33.9649 | 7.8539 | 317.887
5023 | 508.818 | 33.9614 | 7.8572 | 318.189
5024 | 508.818 | 33.9636 | 7.8564 | 318.794
5025 | 508.192 | 33.9605 | 7.8614 | 319.318
5026 | 508.818 | 33.9468 | 7.8738 | 319.846
5027 | 508.818 | 33.9345 | 7.888 | 319.122
5028 | 508.192 | 33.9228 | 7.9004 | 319.585
5029 | 508.192 | 33.9322 | 7.8921 | 318.753
5030 | 508.818 | 33.9416 | 7.8821 | 317.892
5031 | 508.818 | 33.9448 | 7.8788 | 316.72
5032 | 508.192 | 33.9441 | 7.8813 | 314.642
5033 | 508.192 | 33.9441 | 7.8813 | 313.067
5034 | 508.192 | 33.9513 | 7.8738 | 310.43
5035 | 508.192 | 33.9577 | 7.8672 | 307.185
5036 | 508.818 | 33.9661 | 7.8597 | 305.171
5037 | 508.192 | 33.9711 | 7.8564 | 302.765
5038 | 508.818 | 33.9716 | 7.8555 | 300.4
5039 | 508.192 | 33.9693 | 7.8597 | 297.334
5040 | 508.192 | 33.9693 | 7.8597 | 294.634
5041 | 508.192 | 33.9652 | 7.8638 | 293.101
5042 | 508.192 | 33.9572 | 7.8722 | 290.336
5043 | 508.818 | 33.9571 | 7.8724 | 290.361
5044 | 508.192 | 33.9578 | 7.873 | 285.527
5045 | 508.192 | 33.9616 | 7.8705 | 285.543
5046 | 508.192 | 33.9679 | 7.8655 | 284.61
5047 | 508.192 | 33.9703 | 7.863 | 284.029
5048 | 508.192 | 33.9709 | 7.8638 | 283.12
5049 | 508.192 | 33.9693 | 7.8655 | 283.407
5050 | 508.192 | 33.9621 | 7.873 | 284.25
5051 | 508.818 | 33.9618 | 7.873 | 284.646
5052 | 508.818 | 33.9672 | 7.8688 | 286.106
5053 | 508.192 | 33.9691 | 7.8672 | 287.591
5054 | 508.192 | 33.9698 | 7.868 | 289.981
5055 | 508.818 | 33.9687 | 7.8688 | 292.402
5056 | 508.818 | 33.9701 | 7.8688 | 295.698
5057 | 508.192 | 33.972 | 7.8672 | 298.382
5058 | 508.818 | 33.9725 | 7.8664 | 302.316
5059 | 508.192 | 33.9726 | 7.868 | 305.57
5060 | 508.192 | 33.968 | 7.8714 | 308.844
5061 | 508.818 | 33.9691 | 7.8714 | 312.17
5062 | 508.818 | 33.9713 | 7.8705 | 316.672
5063 | 508.192 | 33.9724 | 7.8697 | 319.348
5064 | 508.192 | 33.961 | 7.883 | 323.128
5065 | 508.192 | 33.921 | 7.9229 | 326.981
5066 | 508.818 | 33.8933 | 7.9528 | 329.441
5067 | 508.818 | 33.8941 | 7.9519 | 333.938
5068 | 508.192 | 33.9078 | 7.9395 | 336.626
5069 | 508.192 | 33.9191 | 7.9279 | 341.303
5070 | 508.192 | 33.9239 | 7.9229 | 344.642
5071 | 508.818 | 33.918 | 7.9287 | 347.017
5072 | 508.192 | 33.9205 | 7.9279 | 351.18
5073 | 508.192 | 33.9197 | 7.9287 | 354.166
5074 | 508.192 | 33.9225 | 7.9287 | 356.169
5075 | 508.818 | 33.9279 | 7.9229 | 359.039
5076 | 508.818 | 33.9375 | 7.9129 | 361.831
5077 | 508.818 | 33.9542 | 7.8971 | 364.589
5078 | 508.192 | 33.9665 | 7.8847 | 365.574
5079 | 508.192 | 33.9695 | 7.883 | 367.984
5080 | 508.192 | 33.9758 | 7.878 | 368.929
5081 | 508.192 | 33.9788 | 7.8764 | 370.44
5082 | 508.192 | 33.978 | 7.8772 | 371.331
5083 | 508.818 | 33.9814 | 7.8764 | 371.367
5084 | 508.192 | 33.9849 | 7.8731 | 371.964
5085 | 508.192 | 33.9865 | 7.8714 | 371.381
5086 | 508.192 | 33.9857 | 7.8722 | 371.372
5087 | 508.192 | 33.9841 | 7.8739 | 370.756
5088 | 508.192 | 33.9849 | 7.8731 | 370.465
5089 | 508.192 | 33.9857 | 7.8722 | 370.173
5090 | 508.192 | 33.9871 | 7.8722 | 369.87
5091 | 508.192 | 33.9879 | 7.8714 | 368.979
5092 | 508.192 | 33.9887 | 7.8706 | 368.387
5093 | 508.192 | 33.9895 | 7.8697 | 368.395
5094 | 508.192 | 33.9926 | 7.8681 | 368.108
5095 | 508.818 | 33.9929 | 7.8689 | 367.232
5096 | 508.818 | 33.9923 | 7.8681 | 367.244
5097 | 508.818 | 33.9953 | 7.8664 | 366.956
5098 | 508.192 | 33.9972 | 7.8648 | 367.237
5099 | 508.192 | 34.001 | 7.8623 | 366.571
5100 | 508.192 | 34.0002 | 7.8631 | 366.35
5101 | 508.192 | 33.9994 | 7.8639 | 365.955
5102 | 508.818 | 34.002 | 7.8639 | 365.683
5103 | 508.192 | 33.9991 | 7.8673 | 365.315
5104 | 508.192 | 33.9928 | 7.8723 | 364.371
5105 | 508.818 | 33.9941 | 7.8706 | 365.022
5106 | 508.818 | 33.9957 | 7.8689 | 363.839
5107 | 508.818 | 33.9949 | 7.8698 | 363.831
5108 | 508.192 | 33.9936 | 7.8714 | 364.08
5109 | 508.818 | 33.9933 | 7.8714 | 364.115
5110 | 508.192 | 33.9934 | 7.8731 | 364.659
5111 | 508.818 | 33.9931 | 7.8731 | 364.994
5112 | 508.818 | 33.9947 | 7.8714 | 365.31
5113 | 508.818 | 33.9931 | 7.8731 | 365.593
5114 | 508.192 | 33.9948 | 7.8731 | 366.453
5115 | 508.192 | 33.9916 | 7.8764 | 367.619
5116 | 508.192 | 33.991 | 7.8756 | 367.931
5117 | 508.192 | 33.9916 | 7.8764 | 369.117
5118 | 508.818 | 33.9905 | 7.8773 | 370.643
5119 | 508.192 | 33.9916 | 7.8764 | 371.126
5120 | 508.818 | 33.9912 | 7.8781 | 372.04
5121 | 508.192 | 33.99 | 7.8781 | 373.506
5122 | 508.818 | 33.9881 | 7.8798 | 374.124
5123 | 508.818 | 33.9889 | 7.8789 | 375.031
5124 | 508.192 | 33.9892 | 7.8789 | 377.092
5125 | 508.192 | 33.9906 | 7.879 | 377.987
5126 | 508.192 | 33.9923 | 7.8773 | 379.801
5127 | 508.192 | 33.9866 | 7.8831 | 381.239
5128 | 508.818 | 33.9853 | 7.8856 | 382.744
5129 | 508.192 | 33.9848 | 7.8864 | 382.999
5130 | 508.192 | 33.9856 | 7.8856 | 385.103
5131 | 508.192 | 33.9888 | 7.8823 | 386.635
5132 | 508.818 | 33.991 | 7.8798 | 387.597
5133 | 508.818 | 33.9926 | 7.8781 | 390.01
5134 | 508.818 | 33.9934 | 7.8773 | 391.217
5135 | 508.192 | 33.9943 | 7.8781 | 391.466
5136 | 508.192 | 33.9967 | 7.8756 | 393.495
5137 | 508.192 | 33.9975 | 7.8748 | 394.402
5138 | 508.192 | 33.9999 | 7.8723 | 395.627
5139 | 508.192 | 33.9991 | 7.8732 | 396.911
5140 | 508.192 | 33.9999 | 7.8723 | 398.717
5141 | 508.192 | 33.9991 | 7.8732 | 400.11
5142 | 508.192 | 33.9989 | 7.8748 | 400.388
5143 | 508.192 | 34.0006 | 7.8732 | 401.304
5144 | 508.192 | 33.9981 | 7.8757 | 402.176
5145 | 508.192 | 33.998 | 7.8773 | 403.052
5146 | 508.192 | 33.9973 | 7.8765 | 403.365
5147 | 508.818 | 33.9985 | 7.8765 | 403.4
5148 | 508.192 | 33.998 | 7.8773 | 403.052
5149 | 508.192 | 33.9939 | 7.8815 | 401.81
5150 | 508.192 | 33.9907 | 7.8848 | 400.577
5151 | 508.818 | 33.9718 | 7.9056 | 398.893
5152 | 508.818 | 33.9525 | 7.9255 | 396.886
5153 | 508.192 | 33.9568 | 7.9214 | 394.106
5154 | 508.192 | 33.965 | 7.9114 | 391.616
5155 | 508.192 | 33.9704 | 7.9073 | 389.262
5156 | 508.192 | 33.9688 | 7.9089 | 386.851
5157 | 508.192 | 33.9592 | 7.9189 | 383.158
5158 | 508.192 | 33.9638 | 7.9156 | 380.795
5159 | 508.818 | 33.9692 | 7.9098 | 377.508
5160 | 508.192 | 33.9767 | 7.9023 | 374.047
5161 | 508.192 | 33.9727 | 7.9064 | 370.027
5162 | 508.818 | 33.9724 | 7.9064 | 367.07
5163 | 508.192 | 33.9654 | 7.9139 | 366.152
5164 | 508.818 | 33.9507 | 7.9289 | 355.488
5165 | 508.192 | 33.9428 | 7.9388 | 352.666
5166 | 508.192 | 33.945 | 7.938 | 347.589
5167 | 508.192 | 33.9466 | 7.9363 | 342.224
5168 | 508.192 | 33.9512 | 7.933 | 337.169
5169 | 508.818 | 33.9509 | 7.933 | 331.521
5170 | 508.192 | 33.944 | 7.9405 | 326.043
5171 | 508.818 | 33.9451 | 7.9405 | 321.289
5172 | 508.192 | 33.9621 | 7.9247 | 317.503
5173 | 508.192 | 33.9813 | 7.9048 | 313.184
5174 | 508.192 | 33.9805 | 7.9056 | 309.812
5175 | 508.818 | 33.9811 | 7.9048 | 307.157
5176 | 508.192 | 33.994 | 7.8931 | 304.6
5177 | 508.192 | 34.0003 | 7.8882 | 302.243
5178 | 508.818 | 34.0048 | 7.8832 | 301.342
5179 | 508.192 | 34.0051 | 7.8832 | 298.919
5180 | 508.192 | 34.0043 | 7.884 | 298.015
5181 | 508.192 | 34.0009 | 7.889 | 297.673
5182 | 508.192 | 34.0001 | 7.8898 | 297.966
5183 | 508.192 | 34.0001 | 7.8898 | 298.265
5184 | 508.192 | 34.0037 | 7.889 | 298.864
5185 | 508.192 | 34.0031 | 7.8881 | 300.369
5186 | 508.818 | 34.005 | 7.8873 | 302.496
5187 | 508.192 | 34.0061 | 7.8865 | 305.167
5188 | 508.192 | 34.0061 | 7.8865 | 307.262
5189 | 508.818 | 34.0072 | 7.8865 | 310.58
5190 | 508.192 | 34.0114 | 7.884 | 315.056
5191 | 508.192 | 34.0122 | 7.8832 | 318.055
5192 | 508.192 | 34.0138 | 7.8815 | 321.959
5193 | 508.192 | 34.0113 | 7.884 | 326.127
5194 | 508.192 | 34.0007 | 7.8964 | 329.227
5195 | 508.818 | 33.9901 | 7.9056 | 333.966
5196 | 508.818 | 33.99 | 7.9072 | 337.617
5197 | 508.192 | 33.9832 | 7.9131 | 342.021
5198 | 508.818 | 33.9899 | 7.9072 | 346.29
5199 | 508.192 | 33.9886 | 7.9089 | 349.746
5200 | 508.818 | 33.9873 | 7.9114 | 354.322
5201 | 508.192 | 33.9796 | 7.9197 | 357.114
5202 | 508.818 | 33.9777 | 7.9214 | 361.316
5203 | 508.192 | 33.978 | 7.9214 | 365.167
5204 | 508.192 | 33.9746 | 7.9263 | 367.804
5205 | 508.818 | 33.9759 | 7.9247 | 371.741
5206 | 508.192 | 33.9786 | 7.9222 | 374.718
5207 | 508.192 | 33.989 | 7.9114 | 376.919
5208 | 508.818 | 33.9879 | 7.9122 | 380.833
5209 | 508.192 | 33.9872 | 7.9147 | 382.859
5210 | 508.192 | 33.9864 | 7.9155 | 384.345
5211 | 508.192 | 33.9919 | 7.9114 | 387.074
5212 | 508.192 | 33.9943 | 7.9089 | 388.894
5213 | 508.818 | 34.002 | 7.9006 | 391.11
5214 | 508.818 | 33.989 | 7.9155 | 391.847
5215 | 508.818 | 33.9875 | 7.9155 | 392.748
5216 | 508.192 | 33.9933 | 7.9114 | 395.047
5217 | 508.818 | 33.9932 | 7.9097 | 395.799
5218 | 508.192 | 33.9957 | 7.9089 | 397.559
5219 | 508.818 | 33.9889 | 7.9155 | 399.524
5220 | 508.818 | 33.9864 | 7.9197 | 400.073
5221 | 508.818 | 33.9839 | 7.9222 | 401.242
5222 | 508.192 | 33.9905 | 7.9172 | 401.85
5223 | 508.192 | 33.9945 | 7.913 | 403.986
5224 | 508.192 | 33.9945 | 7.913 | 404.883
5225 | 508.192 | 33.9945 | 7.913 | 404.883
5226 | 508.192 | 33.9993 | 7.9081 | 406.73
5227 | 508.192 | 34.0031 | 7.9056 | 407.948
5228 | 508.192 | 34.0073 | 7.8997 | 408.614
5229 | 508.192 | 34.0134 | 7.8964 | 408.94
5230 | 508.192 | 34.0053 | 7.9047 | 410.045
5231 | 508.192 | 33.9959 | 7.913 | 410.258
5232 | 508.192 | 33.9997 | 7.9105 | 410.78
5233 | 508.192 | 33.9997 | 7.9105 | 411.476
5234 | 507.566 | 33.9974 | 7.9147 | 412.582
5235 | 507.566 | 34.001 | 7.9139 | 413.479
5236 | 508.192 | 33.9991 | 7.9155 | 414.397
5237 | 507.566 | 34.0012 | 7.9122 | 414.598
5238 | 507.566 | 33.998 | 7.9155 | 414.561
5239 | 507.566 | 33.998 | 7.9155 | 416.154
5240 | 507.566 | 34.0034 | 7.9114 | 416.992
5241 | 506.941 | 33.9981 | 7.9172 | 417.186
5242 | 507.566 | 33.9994 | 7.9155 | 418.44
5243 | 506.941 | 34.0011 | 7.9155 | 418.694
5244 | 506.941 | 34.0021 | 7.913 | 418.726
5245 | 507.566 | 34.0064 | 7.9097 | 419.695
5246 | 506.941 | 34.0098 | 7.908 | 419.669
5247 | 506.941 | 34.0089 | 7.9089 | 419.959
5248 | 506.941 | 34.0106 | 7.9072 | 420.276
5249 | 506.941 | 34.0037 | 7.9172 | 420.455
5250 | 506.941 | 34.0031 | 7.9163 | 419.673
5251 | 506.941 | 33.9909 | 7.9305 | 419.709
5252 | 506.941 | 33.9684 | 7.9537 | 418.255
5253 | 506.941 | 33.9532 | 7.9695 | 417.483
5254 | 506.315 | 33.9438 | 7.9794 | 416.736
5255 | 506.315 | 33.932 | 7.9902 | 415.429
5256 | 506.941 | 33.9333 | 7.9886 | 414.593
5257 | 506.315 | 33.9272 | 7.9952 | 413.586
5258 | 506.941 | 33.9261 | 7.996 | 413.318
5259 | 506.941 | 33.9347 | 7.9886 | 412.8
5260 | 506.315 | 33.9334 | 7.9902 | 412.146
5261 | 506.941 | 33.9427 | 7.9803 | 412.295
5262 | 506.941 | 33.9458 | 7.9786 | 411.415
5263 | 506.315 | 33.9685 | 7.9554 | 411.63
5264 | 506.315 | 33.9811 | 7.9437 | 411.455
5265 | 506.941 | 33.9776 | 7.9471 | 411.658
5266 | 506.315 | 33.9705 | 7.9562 | 411.016
5267 | 506.315 | 33.9809 | 7.9454 | 409.544
5268 | 506.941 | 33.9949 | 7.9321 | 408.829
5269 | 506.315 | 34.0093 | 7.9205 | 408.61
5270 | 506.315 | 33.9822 | 7.9471 | 407.131
5271 | 506.315 | 33.9355 | 7.9968 | 405.791
5272 | 506.315 | 33.9473 | 7.9861 | 403.72
5273 | 506.315 | 33.9439 | 7.991 | 400.981
5274 | 506.315 | 33.9959 | 7.9387 | 400.045
5275 | 506.315 | 34.0023 | 7.9321 | 397.728
5276 | 506.315 | 34.0085 | 7.9271 | 396.285
5277 | 506.315 | 34.0109 | 7.9246 | 393.924
5278 | 505.69 | 34.015 | 7.9221 | 391.222
5279 | 506.315 | 34.0099 | 7.9271 | 388.82
5280 | 506.315 | 34.0091 | 7.9279 | 387.021
5281 | 506.315 | 34.0089 | 7.9296 | 384.911
5282 | 506.315 | 34.0025 | 7.9362 | 382.754
5283 | 505.69 | 34.0006 | 7.939 | 382.987
5284 | 505.69 | 33.9962 | 7.9446 | 377.261
5285 | 505.69 | 33.9904 | 7.952 | 376.793
5286 | 505.69 | 33.9872 | 7.9553 | 373.868
5287 | 505.69 | 33.988 | 7.9545 | 371.998
5288 | 505.69 | 34.0014 | 7.9421 | 370.119
5289 | 505.69 | 34.0183 | 7.9246 | 368.114
5290 | 505.69 | 34.0248 | 7.918 | 366.687
5291 | 505.69 | 34.0193 | 7.9221 | 363.667
5292 | 505.064 | 34.018 | 7.9238 | 362.423
5293 | 505.064 | 34.0069 | 7.9338 | 359.944
5294 | 505.064 | 34.0015 | 7.9379 | 359.013
5295 | 504.438 | 34.0137 | 7.9271 | 358.184
5296 | 505.064 | 34.0077 | 7.9329 | 356.97
5297 | 505.064 | 34.0051 | 7.9371 | 355.734
5298 | 505.064 | 33.9835 | 7.9595 | 354.925
5299 | 504.438 | 33.9982 | 7.9446 | 355.331
5300 | 504.438 | 34.0012 | 7.9429 | 355.044
5301 | 504.438 | 34.0012 | 7.9429 | 354.15
5302 | 503.813 | 33.9983 | 7.9462 | 353.489
5303 | 504.438 | 33.9836 | 7.9612 | 352.786
5304 | 503.813 | 33.9735 | 7.972 | 352.651
5305 | 503.813 | 33.9494 | 7.9969 | 351.524
5306 | 503.813 | 33.963 | 7.9828 | 351.656
5307 | 503.813 | 33.9525 | 7.9952 | 350.559
5308 | 503.813 | 33.934 | 8.0143 | 349.869
5309 | 503.187 | 33.9431 | 8.0052 | 349.837
5310 | 503.187 | 33.9462 | 8.0035 | 348.956
5311 | 503.187 | 33.9399 | 8.0085 | 347.724
5312 | 502.562 | 33.9266 | 8.0226 | 346.751
5313 | 502.562 | 33.9191 | 8.0334 | 345.075
5314 | 502.562 | 33.9039 | 8.0491 | 344.336
5315 | 502.562 | 33.8959 | 8.0574 | 342.774
5316 | 501.936 | 33.8892 | 8.0632 | 342.098
5317 | 501.936 | 33.8857 | 8.0698 | 339.952
5318 | 501.936 | 33.8801 | 8.0756 | 339.603
5319 | 501.311 | 33.8786 | 8.079 | 338.646
5320 | 501.311 | 33.8778 | 8.0798 | 337.155
5321 | 501.311 | 33.8786 | 8.079 | 335.975
5322 | 500.685 | 33.8803 | 8.079 | 334.158
5323 | 500.685 | 33.8786 | 8.0823 | 333.829
5324 | 500.685 | 33.8792 | 8.0831 | 332.334
5325 | 500.059 | 33.8777 | 8.0864 | 331.083
5326 | 500.685 | 33.8796 | 8.0856 | 329.338
5327 | 500.059 | 33.8813 | 8.0856 | 328.413
5328 | 500.059 | 33.8804 | 8.0881 | 326.608
5329 | 500.059 | 33.8834 | 8.0864 | 324.542
5330 | 500.059 | 33.8856 | 8.0856 | 323.359
5331 | 500.059 | 33.8838 | 8.0889 | 321.25
5332 | 500.059 | 33.8844 | 8.0898 | 319.46
5333 | 500.059 | 33.8867 | 8.0889 | 318.277
5334 | 500.059 | 33.8873 | 8.0898 | 316.708
5335 | 500.059 | 33.8879 | 8.0906 | 314.697
5336 | 500.059 | 33.8911 | 8.0873 | 313.538
5337 | 500.059 | 33.8925 | 8.0873 | 312.645
5338 | 500.059 | 33.8923 | 8.0889 | 310.848
5339 | 500.059 | 33.893 | 8.0898 | 309.355
5340 | 500.059 | 33.8952 | 8.0889 | 308.395
5341 | 500.685 | 33.8939 | 8.0914 | 307.214
5342 | 500.685 | 33.8936 | 8.0947 | 305.475
5343 | 500.685 | 33.891 | 8.0989 | 304.548
5344 | 500.685 | 33.9028 | 8.0881 | 303.446
5345 | 500.685 | 33.8986 | 8.0939 | 302.21
5346 | 500.685 | 33.9745 | 8.0152 | 302.177
5347 | 500.685 | 34.0032 | 7.987 | 301.509
5348 | 500.685 | 33.994 | 7.9994 | 300.511
5349 | 500.685 | 33.9844 | 8.0094 | 299.54
5350 | 501.311 | 33.9989 | 7.9969 | 298.175
5351 | 501.311 | 34.0004 | 7.9969 | 297.577
5352 | 501.311 | 33.9972 | 8.0003 | 297.254
5353 | 501.311 | 34.0082 | 7.9903 | 296.14
5354 | 501.936 | 34.0101 | 7.9895 | 295.874
5355 | 501.311 | 34.011 | 7.9903 | 295.242
5356 | 501.936 | 34.0106 | 7.992 | 294.659
5357 | 501.936 | 34.0104 | 7.9936 | 294.048
5358 | 501.936 | 34.0094 | 7.9961 | 292.837
5359 | 501.936 | 34.0174 | 7.9878 | 293.199
5360 | 501.936 | 34.0155 | 7.9928 | 292.262
5361 | 501.936 | 34.0108 | 7.9961 | 292.239
5362 | 501.936 | 34.0075 | 8.0011 | 291.83
5363 | 501.936 | 34.0169 | 7.9928 | 291.594
5364 | 501.936 | 34.0265 | 7.9829 | 290.779
5365 | 501.936 | 34.0233 | 7.9862 | 290.754
5366 | 501.936 | 34.0255 | 7.9854 | 289.865
5367 | 501.936 | 34.028 | 7.9829 | 289.29
5368 | 501.936 | 34.0296 | 7.9812 | 288.708
5369 | 501.311 | 34.0403 | 7.9704 | 288.168
5370 | 501.936 | 34.0328 | 7.9779 | 287.544
5371 | 501.936 | 34.0288 | 7.982 | 286.917
5372 | 501.936 | 34.0296 | 7.9812 | 286.329
5373 | 501.936 | 34.0264 | 7.9845 | 285.709
5374 | 501.936 | 34.0316 | 7.982 | 285.127
5375 | 501.936 | 34.0276 | 7.9862 | 284.501
5376 | 501.936 | 34.0316 | 7.982 | 283.938
5377 | 501.936 | 34.0348 | 7.9787 | 283.368
5378 | 501.936 | 34.0284 | 7.9854 | 283.318
5379 | 501.936 | 34.0379 | 7.9771 | 283.08
5380 | 501.936 | 34.0395 | 7.9754 | 282.133
5381 | 501.936 | 34.0377 | 7.9787 | 282.105
5382 | 501.936 | 34.0377 | 7.9787 | 281.213
5383 | 501.936 | 34.0407 | 7.9771 | 280.628
5384 | 501.936 | 34.0401 | 7.9763 | 280.042
5385 | 501.936 | 34.0425 | 7.9738 | 279.466
5386 | 501.936 | 34.0409 | 7.9754 | 278.859
5387 | 501.936 | 34.0433 | 7.9729 | 278.283
5388 | 501.936 | 34.0431 | 7.9746 | 278.268
5389 | 501.936 | 34.0439 | 7.9738 | 277.382
5390 | 501.936 | 34.0486 | 7.9705 | 277.404
5391 | 501.311 | 34.0426 | 7.9754 | 276.385
5392 | 501.311 | 34.0354 | 7.9829 | 275.802
5393 | 501.936 | 34.0375 | 7.9804 | 275.252
5394 | 501.311 | 34.0344 | 7.9854 | 274.526
5395 | 501.311 | 34.028 | 7.992 | 274.543
5396 | 501.311 | 34.0256 | 7.9945 | 273.633
5397 | 501.311 | 34.0242 | 7.9945 | 273.636
5398 | 501.311 | 34.0322 | 7.9862 | 272.74
5399 | 501.311 | 34.0266 | 7.992 | 272.103
5400 | 501.311 | 34.0107 | 8.007 | 272.063
5401 | 501.311 | 33.9967 | 8.0186 | 271.029
5402 | 501.311 | 33.9983 | 8.0169 | 271.041
5403 | 501.311 | 34.001 | 8.0136 | 271.363
5404 | 501.311 | 34.0065 | 8.007 | 271.412
5405 | 501.311 | 34.0047 | 8.0103 | 272.573
5406 | 501.311 | 34.0029 | 8.0136 | 272.547
5407 | 501.311 | 33.9999 | 8.0153 | 273.428
5408 | 501.311 | 34.0001 | 8.0136 | 274.631
5409 | 501.311 | 34.0001 | 8.0136 | 275.522
5410 | 501.311 | 33.9979 | 8.0144 | 276.409
5411 | 501.311 | 33.9909 | 8.0202 | 277.26
5412 | 501.311 | 33.9995 | 8.0128 | 279.391
5413 | 501.311 | 34.0007 | 8.0144 | 280.263
5414 | 501.311 | 33.9789 | 8.0385 | 282.455
5415 | 501.311 | 33.9871 | 8.0285 | 283.126
5416 | 501.311 | 33.9863 | 8.0293 | 283.12
5417 | 501.311 | 33.9815 | 8.0343 | 283.676
5418 | 501.311 | 33.979 | 8.0385 | 284.829
5419 | 501.311 | 33.9791 | 8.0368 | 284.548
5420 | 500.685 | 33.9858 | 8.0302 | 286.055
5421 | 500.685 | 33.9846 | 8.0285 | 286.37
5422 | 500.685 | 33.9766 | 8.0368 | 286.9
5423 | 500.685 | 33.9712 | 8.0409 | 288.058
5424 | 500.059 | 33.9753 | 8.0384 | 288.343
5425 | 500.059 | 33.9761 | 8.0376 | 290.13
5426 | 500.059 | 33.9733 | 8.0434 | 291.859
5427 | 500.059 | 33.9606 | 8.0567 | 291.983
5428 | 500.059 | 33.954 | 8.065 | 292.282
5429 | 500.059 | 33.957 | 8.0633 | 292.814
5430 | 500.059 | 33.9696 | 8.0517 | 293.495
5431 | 500.059 | 33.9706 | 8.0492 | 294.181
5432 | 500.059 | 33.9538 | 8.0666 | 293.381
5433 | 500.059 | 33.9546 | 8.0658 | 293.981
5434 | 499.434 | 33.9603 | 8.0616 | 293.686
5435 | 500.059 | 33.975 | 8.0475 | 293.821
5436 | 500.059 | 33.9733 | 8.0508 | 293.199
5437 | 500.059 | 33.9635 | 8.0624 | 293.402
5438 | 499.434 | 33.951 | 8.0757 | 292.085
5439 | 500.059 | 33.9585 | 8.0691 | 291.569
5440 | 499.434 | 33.9347 | 8.0956 | 291.332
5441 | 500.059 | 33.939 | 8.0923 | 289.902
5442 | 500.059 | 33.943 | 8.0881 | 289.638
5443 | 499.434 | 33.9441 | 8.0873 | 287.84
5444 | 500.059 | 33.9435 | 8.0906 | 287.244
5445 | 500.059 | 33.9435 | 8.0906 | 286.355
5446 | 500.059 | 33.953 | 8.0807 | 284.95
5447 | 499.434 | 33.9669 | 8.0666 | 284.437
5448 | 499.434 | 33.9899 | 8.0442 | 283.121
5449 | 499.434 | 33.9859 | 8.0483 | 281.904
5450 | 499.434 | 33.9691 | 8.0657 | 281.773
5451 | 499.434 | 33.972 | 8.0657 | 280.582
5452 | 499.434 | 33.9738 | 8.0624 | 280.314
5453 | 499.434 | 33.966 | 8.069 | 278.422
5454 | 499.434 | 33.9645 | 8.069 | 277.899
5455 | 498.808 | 33.9599 | 8.0757 | 276.866
5456 | 498.808 | 33.9587 | 8.0798 | 277.126
5457 | 498.808 | 33.9561 | 8.0839 | 276.204
5458 | 498.808 | 33.9459 | 8.0931 | 276.14
5459 | 498.808 | 33.9149 | 8.1253 | 275.016
5460 | 498.808 | 33.9212 | 8.1187 | 274.473
5461 | 498.183 | 33.95 | 8.0906 | 274.057
5462 | 498.808 | 33.9346 | 8.1063 | 273.969
5463 | 498.808 | 33.9386 | 8.1022 | 273.111
5464 | 498.183 | 33.9491 | 8.093 | 273.148
5465 | 498.808 | 33.9822 | 8.0599 | 273.117
5466 | 498.808 | 33.9916 | 8.0516 | 272.878
5467 | 498.183 | 33.9983 | 8.045 | 272.011
5468 | 498.808 | 34.0004 | 8.0425 | 272.055
5469 | 498.808 | 33.9894 | 8.0524 | 271.624
5470 | 498.808 | 33.9892 | 8.0541 | 271.378
5471 | 498.808 | 33.9846 | 8.0574 | 271.061
5472 | 498.808 | 33.9852 | 8.0582 | 270.691
5473 | 498.808 | 33.9817 | 8.0649 | 270.999
5474 | 498.808 | 33.9817 | 8.0648 | 270.934
5475 | 498.808 | 33.9901 | 8.059 | 270.97
5476 | 498.808 | 33.9947 | 8.0557 | 270.399
5477 | 498.808 | 34.0041 | 8.0474 | 270.752
5478 | 498.808 | 34.0094 | 8.0449 | 269.579
5479 | 498.808 | 34.0124 | 8.0433 | 269.589
5480 | 499.434 | 34.0113 | 8.0441 | 268.127
5481 | 498.808 | 34.0194 | 8.0375 | 267.849
5482 | 499.434 | 34.0232 | 8.0333 | 267.312
5483 | 499.434 | 34.0264 | 8.03 | 266.15
5484 | 499.434 | 34.0238 | 8.0342 | 265.758
5485 | 498.808 | 34.0251 | 8.0317 | 264.631
5486 | 498.808 | 34.0237 | 8.0317 | 264.337
5487 | 498.808 | 34.0165 | 8.0391 | 263.629
5488 | 499.434 | 34.0131 | 8.0408 | 263.053
5489 | 498.808 | 34.0158 | 8.0383 | 263.045
5490 | 499.434 | 34.0116 | 8.0424 | 262.745
5491 | 498.808 | 34.0034 | 8.0482 | 262.981
5492 | 499.434 | 34.0025 | 8.0474 | 263.014
5493 | 498.808 | 34.0028 | 8.0474 | 262.989
5494 | 499.434 | 34.0001 | 8.0499 | 264.182
5495 | 499.434 | 34.0095 | 8.0416 | 264.83
5496 | 498.808 | 34.0186 | 8.0325 | 266.054
5497 | 498.808 | 34.0172 | 8.0325 | 266.946
5498 | 498.808 | 34.0164 | 8.0333 | 269.014
5499 | 498.808 | 34.0156 | 8.0341 | 269.304
5500 | 498.808 | 34.0188 | 8.0308 | 271.93
5501 | 498.808 | 34.0235 | 8.0275 | 273.136
5502 | 498.808 | 34.0219 | 8.0291 | 274.606
5503 | 498.808 | 34.0249 | 8.0275 | 275.504
5504 | 498.808 | 34.0263 | 8.0275 | 276.686
5505 | 498.808 | 34.0292 | 8.0275 | 277.866
5506 | 498.808 | 34.0292 | 8.0275 | 277.866
5507 | 498.808 | 34.0298 | 8.0283 | 277.857
5508 | 498.808 | 34.0258 | 8.0324 | 277.53
5509 | 498.808 | 34.0128 | 8.0474 | 277.417
5510 | 498.808 | 34.0146 | 8.044 | 276.852
5511 | 498.808 | 34.0162 | 8.0424 | 275.976
5512 | 498.808 | 34.0154 | 8.0432 | 275.97
5513 | 498.808 | 34.0148 | 8.0424 | 275.09
5514 | 498.808 | 34.0126 | 8.0432 | 274.494
5515 | 498.808 | 34.0143 | 8.0399 | 274.521
5516 | 498.808 | 34.023 | 8.0324 | 274.277
5517 | 498.808 | 34.0228 | 8.0341 | 273.9
5518 | 498.808 | 34.0212 | 8.0357 | 274.25
5519 | 498.808 | 34.0228 | 8.0341 | 274.196
5520 | 498.183 | 34.0247 | 8.0324 | 273.656
5521 | 498.808 | 34.0244 | 8.0324 | 273.32
5522 | 498.183 | 34.0205 | 8.0382 | 272.953
5523 | 498.808 | 34.021 | 8.0374 | 273.281
5524 | 498.183 | 34.0229 | 8.0357 | 272.675
5525 | 498.183 | 34.0245 | 8.0341 | 272.391
5526 | 498.183 | 34.0277 | 8.0308 | 271.526
5527 | 498.183 | 34.0285 | 8.0299 | 271.532
5528 | 498.183 | 34.0314 | 8.0299 | 271.823
5529 | 498.183 | 34.0291 | 8.0308 | 271.227
5530 | 498.183 | 34.0259 | 8.0341 | 270.907
5531 | 498.183 | 34.0253 | 8.0332 | 271.212
5532 | 498.183 | 34.0267 | 8.0333 | 270.617
5533 | 498.183 | 34.0237 | 8.0349 | 270.904
5534 | 498.183 | 34.0151 | 8.0424 | 270.853
5535 | 498.183 | 34.0167 | 8.0407 | 270.8
5536 | 498.183 | 34.0183 | 8.0391 | 270.877
5537 | 497.557 | 34.0169 | 8.0407 | 271.431
5538 | 498.183 | 34.015 | 8.0424 | 272.333
5539 | 498.183 | 34.01 | 8.049 | 273.401
5540 | 498.183 | 34.0131 | 8.0474 | 274.364
5541 | 497.557 | 34.0119 | 8.0474 | 275.754
5542 | 498.183 | 34.0108 | 8.0482 | 277.025
5543 | 497.557 | 34.0113 | 8.0465 | 278.197
5544 | 498.183 | 34.0118 | 8.0457 | 278.822
5545 | 497.557 | 34.0127 | 8.0465 | 280.791
5546 | 498.183 | 34.017 | 8.0432 | 282.319
5547 | 497.557 | 34.0194 | 8.044 | 282.576
5548 | 498.183 | 34.0176 | 8.044 | 282.902
5549 | 497.557 | 34.0179 | 8.0441 | 283.467
5550 | 497.557 | 34.0195 | 8.0424 | 283.479
5551 | 497.557 | 34.0187 | 8.0432 | 283.769
5552 | 498.183 | 34.0122 | 8.0482 | 284.058
5553 | 497.557 | 34.0157 | 8.0449 | 284.351
5554 | 497.557 | 34.0109 | 8.0499 | 285.201
5555 | 497.557 | 34.0059 | 8.0565 | 285.148
5556 | 497.557 | 34.0033 | 8.0606 | 286.001
5557 | 497.557 | 33.9995 | 8.0631 | 286.577
5558 | 497.557 | 33.9951 | 8.0706 | 287.105
5559 | 497.557 | 33.9863 | 8.0797 | 286.445
5560 | 497.557 | 33.9839 | 8.0822 | 287.017
5561 | 496.931 | 33.9938 | 8.0722 | 286.77
5562 | 496.931 | 34.001 | 8.0648 | 286.826
5563 | 497.557 | 34.0057 | 8.0582 | 286.908
5564 | 496.931 | 34.0084 | 8.0557 | 286.899
5565 | 496.931 | 34.0084 | 8.0557 | 286.899
5566 | 496.931 | 34.0069 | 8.0557 | 287.425
5567 | 496.931 | 34.0099 | 8.054 | 287.73
5568 | 496.931 | 34.0139 | 8.0499 | 289.241
5569 | 496.306 | 34.0152 | 8.0474 | 290.123
5570 | 496.931 | 34.0243 | 8.0391 | 291.691
5571 | 496.931 | 34.0251 | 8.0383 | 292.289
5572 | 496.306 | 34.0254 | 8.0383 | 294.923
5573 | 496.931 | 34.0267 | 8.0366 | 297.332
5574 | 496.306 | 34.0246 | 8.0391 | 298.763
5575 | 496.931 | 34.0267 | 8.0366 | 302.362
5576 | 496.931 | 34.0267 | 8.0366 | 303.841
5577 | 496.306 | 34.0286 | 8.035 | 307.08
5578 | 496.306 | 34.019 | 8.0449 | 310.253
5579 | 496.306 | 34.0102 | 8.054 | 313.135
5580 | 495.68 | 34.0023 | 8.064 | 315.975
5581 | 496.306 | 34.0004 | 8.0656 | 320.13
5582 | 496.306 | 34.0108 | 8.0549 | 323.179
5583 | 495.68 | 34.0119 | 8.054 | 326.999
5584 | 495.68 | 34.0103 | 8.0557 | 331.124
5585 | 495.68 | 34.0119 | 8.054 | 333.8
5586 | 495.68 | 34.0096 | 8.0549 | 337.639
5587 | 496.306 | 34.0158 | 8.0482 | 342.464
5588 | 496.306 | 34.022 | 8.0433 | 346.055
5589 | 496.306 | 34.0076 | 8.0582 | 350.353
5590 | 496.306 | 34.0019 | 8.064 | 353.255
5591 | 495.68 | 34.0052 | 8.0623 | 357.878
5592 | 496.306 | 34.0042 | 8.0632 | 361.451
5593 | 495.68 | 34.0132 | 8.0541 | 365.347
5594 | 495.68 | 34.014 | 8.0532 | 369.287
5595 | 495.68 | 34.0163 | 8.0524 | 371.952
5596 | 495.68 | 34.0217 | 8.0483 | 375.153
5597 | 495.68 | 34.0191 | 8.0524 | 378.95
5598 | 496.306 | 34.009 | 8.064 | 380.139
5599 | 496.306 | 34.0194 | 8.0532 | 383.113
5600 | 495.68 | 33.9909 | 8.0831 | 384.84
5601 | 495.68 | 33.9406 | 8.1352 | 386.666
5602 | 496.306 | 33.9387 | 8.1369 | 387.866
5603 | 495.055 | 33.9106 | 8.1667 | 389.253
5604 | 495.68 | 33.9452 | 8.1319 | 391.416
5605 | 496.306 | 33.9591 | 8.1187 | 393.949
5606 | 495.68 | 33.9547 | 8.122 | 394.765
5607 | 495.68 | 33.946 | 8.1311 | 396.145
5608 | 496.306 | 33.9242 | 8.1535 | 396.832
5609 | 496.306 | 33.9313 | 8.146 | 398.68
5610 | 495.68 | 33.9593 | 8.1187 | 399.813
5611 | 495.68 | 33.9649 | 8.1129 | 400.465
5612 | 496.306 | 33.9566 | 8.1212 | 402.384
5613 | 495.68 | 33.9466 | 8.1319 | 403.212
5614 | 496.306 | 33.9724 | 8.1063 | 404.112
5615 | 496.306 | 33.9984 | 8.0823 | 404.657
5616 | 496.306 | 33.9649 | 8.117 | 405.367
5617 | 496.306 | 33.9928 | 8.0881 | 405.975
5618 | 496.306 | 34.0176 | 8.0624 | 407.532
5619 | 496.306 | 34.0252 | 8.0574 | 408.464
5620 | 496.306 | 34.0132 | 8.0698 | 408.526
5621 | 496.306 | 34.0084 | 8.0748 | 408.472
5622 | 496.306 | 34.0086 | 8.0732 | 409.381
5623 | 496.931 | 34.0155 | 8.0657 | 409.501
5624 | 496.306 | 34.0138 | 8.0707 | 410.286
5625 | 496.931 | 34.0181 | 8.0674 | 410.948
5626 | 496.931 | 34.0044 | 8.0831 | 411.362
5627 | 496.306 | 33.9958 | 8.0922 | 411.223
5628 | 496.306 | 34.0077 | 8.0815 | 412.223
5629 | 496.931 | 34.0074 | 8.0815 | 412.262
5630 | 496.931 | 34.009 | 8.0798 | 412.576
5631 | 496.931 | 34.0114 | 8.0773 | 412.898
5632 | 496.306 | 34.0092 | 8.0798 | 413.127
5633 | 496.931 | 34.0065 | 8.0823 | 412.844
5634 | 496.931 | 34.0099 | 8.0773 | 413.493
5635 | 496.931 | 34.0085 | 8.0773 | 413.793
5636 | 496.931 | 34.0129 | 8.0757 | 414.098
5637 | 496.306 | 34.0257 | 8.0657 | 414.356
5638 | 496.931 | 34.0262 | 8.0649 | 414.799
5639 | 496.306 | 34.0247 | 8.0682 | 414.915
5640 | 496.931 | 34.033 | 8.0608 | 415.328
5641 | 496.306 | 34.0397 | 8.0541 | 415.657
5642 | 496.931 | 34.0394 | 8.0541 | 415.401
5643 | 496.931 | 34.0398 | 8.0547 | 415.392
5644 | 496.931 | 34.0406 | 8.0558 | 415.965
5645 | 496.931 | 34.0232 | 8.0724 | 416.082
5646 | 496.931 | 33.9762 | 8.1196 | 415.859
5647 | 496.306 | 33.9799 | 8.1146 | 416.173
5648 | 496.931 | 33.9274 | 8.1659 | 415.359
5649 | 496.931 | 33.9121 | 8.1833 | 415.752
5650 | 496.306 | 33.9109 | 8.1833 | 416.6
5651 | 496.931 | 33.9216 | 8.1733 | 417.334
5652 | 496.306 | 33.9783 | 8.1162 | 419.104
5653 | 496.306 | 33.9705 | 8.1229 | 421.689
5654 | 496.306 | 33.952 | 8.1436 | 423.221
5655 | 496.306 | 33.9353 | 8.1609 | 425.382
5656 | 496.306 | 33.9255 | 8.1725 | 428.487
5657 | 496.931 | 33.9195 | 8.18 | 430.5
5658 | 496.931 | 33.9434 | 8.1551 | 433.731
5659 | 496.306 | 33.9421 | 8.1568 | 434.554
5660 | 496.306 | 33.9317 | 8.1675 | 436.786
5661 | 496.306 | 33.9079 | 8.1924 | 437.97
5662 | 496.306 | 33.9238 | 8.1758 | 441.108
5663 | 496.306 | 33.9712 | 8.1295 | 443.412
5664 | 496.306 | 33.9792 | 8.1212 | 445.467
5665 | 496.931 | 33.9738 | 8.1295 | 448.056
5666 | 496.931 | 33.9793 | 8.1237 | 449.894
5667 | 496.306 | 33.9852 | 8.1179 | 451.503
5668 | 496.931 | 33.9816 | 8.1228 | 452.661
5669 | 496.306 | 33.985 | 8.1195 | 452.953
5670 | 496.306 | 33.9962 | 8.1079 | 454.567
5671 | 496.306 | 34.001 | 8.103 | 455.109
5672 | 496.306 | 34.0012 | 8.1013 | 456.128
5673 | 496.306 | 34.0066 | 8.0972 | 457.058
5674 | 496.306 | 33.9948 | 8.1079 | 458.298
5675 | 496.306 | 34.0026 | 8.1013 | 459.554
5676 | 496.306 | 33.9986 | 8.1054 | 460.093
5677 | 496.306 | 34.0002 | 8.1038 | 461.588
5678 | 496.306 | 34.0066 | 8.0972 | 462.849
5679 | 495.68 | 34.0029 | 8.1013 | 465.114
5680 | 496.306 | 34.0081 | 8.0972 | 466.385
5681 | 495.68 | 34.0163 | 8.0889 | 467.328
5682 | 496.306 | 34.0151 | 8.0913 | 468.518
5683 | 496.306 | 33.9869 | 8.122 | 469.9
5684 | 496.306 | 33.9718 | 8.1377 | 468.819
5685 | 495.68 | 33.9623 | 8.1493 | 468.331
5686 | 495.68 | 33.9607 | 8.151 | 467.721
5687 | 495.68 | 33.9677 | 8.1452 | 466.793
5688 | 495.68 | 33.9597 | 8.1534 | 465.035
5689 | 495.68 | 33.9761 | 8.1394 | 463.91
5690 | 496.306 | 33.9886 | 8.1261 | 461.87
5691 | 496.306 | 34.0004 | 8.1154 | 460.229
5692 | 495.68 | 34.0039 | 8.112 | 457.867
5693 | 495.68 | 34.0159 | 8.0996 | 455.254
5694 | 496.306 | 34.0092 | 8.1062 | 452.967
5695 | 496.306 | 34.0378 | 8.0781 | 449.761
5696 | 496.306 | 34.0352 | 8.0822 | 448.526
5697 | 496.306 | 34.0424 | 8.0748 | 445.262
5698 | 496.306 | 34.0415 | 8.0772 | 442.572
5699 | 496.306 | 34.0463 | 8.0723 | 440.67
5700 | 496.931 | 34.0388 | 8.0797 | 438.159
5701 | 496.306 | 34.0367 | 8.0822 | 435.138
5702 | 496.931 | 34.0402 | 8.0797 | 433.138
5703 | 496.306 | 34.0309 | 8.0897 | 430.622
5704 | 496.931 | 34.0338 | 8.0863 | 429.034
5705 | 496.306 | 34.0269 | 8.0938 | 426.741
5706 | 496.931 | 34.0266 | 8.0938 | 424.717
5707 | 496.931 | 34.0272 | 8.0946 | 422.639
5708 | 496.931 | 34.0316 | 8.0872 | 421.256
5709 | 496.931 | 34.0402 | 8.0797 | 420.745
5710 | 496.306 | 34.0447 | 8.0739 | 419.003
5711 | 496.931 | 34.0444 | 8.0739 | 418.158
5712 | 496.931 | 34.046 | 8.0722 | 416.996
5713 | 496.931 | 34.0462 | 8.0706 | 417.609
5714 | 496.931 | 34.0478 | 8.0689 | 417.332
5715 | 496.931 | 34.0492 | 8.0689 | 418.214
5716 | 497.557 | 34.0457 | 8.0722 | 418.512
5717 | 496.931 | 34.0444 | 8.0739 | 419.339
5718 | 496.931 | 34.0468 | 8.0714 | 421.137
5719 | 496.931 | 34.0492 | 8.0689 | 422.346
5720 | 496.931 | 34.0516 | 8.0664 | 423.555
5721 | 496.931 | 34.0532 | 8.0648 | 424.652
5722 | 496.931 | 34.0547 | 8.0648 | 426.521
5723 | 496.931 | 34.0571 | 8.0623 | 427.332
5724 | 496.931 | 34.0601 | 8.0606 | 428.528
5725 | 496.931 | 34.0609 | 8.0598 | 428.537
5726 | 496.931 | 34.0609 | 8.0598 | 430.308
5727 | 496.931 | 34.0625 | 8.0581 | 430.43
5728 | 496.931 | 34.0657 | 8.0548 | 431.059
5729 | 496.931 | 34.0657 | 8.0548 | 430.955
5730 | 496.931 | 34.0651 | 8.054 | 431.264
5731 | 496.931 | 34.0643 | 8.0548 | 431.55
5732 | 496.931 | 34.0587 | 8.0606 | 431.188
5733 | 496.931 | 34.0635 | 8.0556 | 431.836
5734 | 496.931 | 34.0603 | 8.059 | 431.503
5735 | 496.931 | 34.0579 | 8.0614 | 432.168
5736 | 496.931 | 34.0587 | 8.0606 | 432.369
5737 | 496.931 | 34.0565 | 8.0614 | 432.763
5738 | 496.931 | 34.0541 | 8.0639 | 432.335
5739 | 496.931 | 34.0541 | 8.0639 | 432.335
5740 | 496.931 | 34.0573 | 8.0606 | 432.964
5741 | 496.931 | 34.0381 | 8.0805 | 432.44
5742 | 496.931 | 34.0301 | 8.0888 | 432.935
5743 | 496.931 | 34.0325 | 8.0863 | 432.668
5744 | 496.306 | 34.0336 | 8.0855 | 432.636
5745 | 496.306 | 34.0361 | 8.0813 | 433.278
5746 | 496.931 | 34.0391 | 8.078 | 433.653
5747 | 496.931 | 34.0487 | 8.068 | 433.473
5748 | 496.931 | 34.0495 | 8.0672 | 434.073
5749 | 496.931 | 34.0527 | 8.0639 | 435.587
5750 | 496.931 | 34.0519 | 8.0647 | 435.872
5751 | 496.306 | 34.0538 | 8.0631 | 436.44
5752 | 496.931 | 34.0567 | 8.0598 | 437.701
5753 | 496.931 | 34.0607 | 8.0556 | 437.454
5754 | 496.306 | 34.0594 | 8.0573 | 438.868
5755 | 496.931 | 34.0553 | 8.0598 | 439.772
5756 | 496.306 | 34.0562 | 8.0606 | 440.601
5757 | 496.931 | 34.0535 | 8.0631 | 440.909
5758 | 496.931 | 34.0543 | 8.0622 | 441.509
5759 | 496.931 | 34.0561 | 8.0589 | 440.962
5760 | 496.931 | 34.0583 | 8.0581 | 441.558
5761 | 496.306 | 34.0626 | 8.0539 | 441.859
5762 | 496.306 | 34.0634 | 8.0531 | 442.164
5763 | 496.306 | 34.061 | 8.0556 | 441.84
5764 | 496.931 | 34.0559 | 8.0606 | 442.414
5765 | 496.306 | 34.0458 | 8.0713 | 441.95
5766 | 496.306 | 34.0426 | 8.0747 | 441.911
5767 | 496.931 | 34.0463 | 8.0705 | 441.412
5768 | 496.931 | 34.0543 | 8.0622 | 441.698
5769 | 496.306 | 34.0506 | 8.0664 | 441.123
5770 | 496.931 | 34.0439 | 8.073 | 441.277
5771 | 496.931 | 34.0415 | 8.0755 | 440.068
5772 | 496.931 | 34.0423 | 8.0747 | 440.077
5773 | 496.306 | 34.0506 | 8.0664 | 439.837
5774 | 496.306 | 34.0524 | 8.0631 | 438.405
5775 | 496.931 | 34.0543 | 8.0622 | 438.747
5776 | 496.931 | 34.0479 | 8.0689 | 438.375
5777 | 496.306 | 34.046 | 8.0697 | 438.033
5778 | 496.306 | 34.0506 | 8.0664 | 438.362
5779 | 496.306 | 34.0482 | 8.0689 | 438.438
5780 | 496.931 | 34.0399 | 8.0772 | 437.688
5781 | 496.931 | 34.0399 | 8.0772 | 437.393
5782 | 496.931 | 34.0345 | 8.0813 | 437.055
5783 | 496.931 | 34.0329 | 8.083 | 436.74
5784 | 496.931 | 34.0321 | 8.0838 | 437.026
5785 | 496.931 | 34.0321 | 8.0838 | 436.436
5786 | 496.931 | 34.0355 | 8.0788 | 436.793
5787 | 496.931 | 34.0395 | 8.0747 | 436.841
5788 | 496.306 | 34.0414 | 8.073 | 437.408
5789 | 496.306 | 34.0428 | 8.073 | 438.289
5790 | 496.306 | 34.0436 | 8.0722 | 438.888
5791 | 496.931 | 34.0465 | 8.0689 | 440.149
5792 | 496.306 | 34.0454 | 8.0689 | 440.406
5793 | 496.931 | 34.0465 | 8.0689 | 441.624
5794 | 496.931 | 34.0209 | 8.0954 | 442.197
5795 | 496.306 | 33.9958 | 8.1203 | 443.34
5796 | 496.931 | 33.9993 | 8.1178 | 444.586
5797 | 496.306 | 34.0124 | 8.1045 | 445.879
5798 | 496.306 | 34.0054 | 8.1103 | 446.404
5799 | 496.931 | 34.0209 | 8.0954 | 448.094
5800 | 496.306 | 34.0292 | 8.0871 | 449.329
5801 | 496.306 | 34.0292 | 8.0871 | 450.508
5802 | 496.306 | 34.0284 | 8.088 | 451.678
5803 | 496.931 | 34.0281 | 8.088 | 452.311
5804 | 496.931 | 34.0193 | 8.0971 | 453.567
5805 | 496.931 | 34.0065 | 8.1103 | 454.105
5806 | 496.931 | 34.004 | 8.1145 | 454.934
5807 | 496.306 | 33.9963 | 8.1228 | 454.496
5808 | 496.931 | 34.0159 | 8.1021 | 455.084
5809 | 496.306 | 34.0236 | 8.0929 | 454.861
5810 | 496.306 | 34.025 | 8.0929 | 454.266
5811 | 496.931 | 34.0303 | 8.0871 | 453.495
5812 | 496.931 | 34.0351 | 8.0822 | 453.555
5813 | 496.306 | 34.0361 | 8.083 | 452.504
5814 | 496.931 | 34.0326 | 8.0863 | 451.328
5815 | 496.931 | 34.0294 | 8.0896 | 450.512
5816 | 496.931 | 34.0214 | 8.0979 | 450.01
5817 | 496.931 | 34.0142 | 8.1054 | 449.439
5818 | 496.931 | 34.007 | 8.1128 | 448.761
5819 | 496.306 | 34.0057 | 8.1145 | 447.412
5820 | 496.931 | 34.0102 | 8.1095 | 446.148
5821 | 496.931 | 34.0158 | 8.1037 | 445.627
5822 | 496.306 | 34.0217 | 8.0979 | 445.252
5823 | 496.931 | 34.031 | 8.088 | 444.233
5824 | 496.931 | 34.0348 | 8.0855 | 443.373
5825 | 496.931 | 34.0356 | 8.0847 | 443.088
5826 | 496.306 | 34.0381 | 8.0839 | 442.567
5827 | 496.931 | 34.041 | 8.0805 | 442.059
5828 | 496.306 | 34.0429 | 8.0789 | 440.856
5829 | 496.306 | 34.0429 | 8.0789 | 440.562
5830 | 496.306 | 34.0435 | 8.0797 | 438.673
5831 | 496.306 | 34.0451 | 8.0781 | 438.102
5832 | 496.931 | 34.0466 | 8.0748 | 436.123
5833 | 496.306 | 34.0477 | 8.0739 | 435.206
5834 | 496.306 | 34.0515 | 8.0714 | 434.051
5835 | 496.931 | 34.0504 | 8.0723 | 432.314
5836 | 496.931 | 34.0464 | 8.0764 | 430.202
5837 | 496.306 | 34.0451 | 8.0781 | 428.962
5838 | 496.306 | 34.0443 | 8.0789 | 426.299
5839 | 496.306 | 34.0411 | 8.0822 | 423.608
5840 | 496.306 | 34.0403 | 8.083 | 421.83
5841 | 496.931 | 34.0408 | 8.0822 | 419.816
5842 | 496.931 | 34.0495 | 8.0748 | 417.831
5843 | 496.931 | 34.0511 | 8.0731 | 415.195
5844 | 496.306 | 34.053 | 8.0715 | 413.404
5845 | 496.931 | 34.0527 | 8.0715 | 410.789
5846 | 496.931 | 34.0535 | 8.0706 | 409.619
5847 | 496.931 | 34.0527 | 8.0715 | 406.071
5848 | 496.306 | 34.0546 | 8.0698 | 403.985
5849 | 496.931 | 34.0565 | 8.069 | 401.079
5850 | 496.931 | 34.0559 | 8.0682 | 399.028
5851 | 496.931 | 34.0591 | 8.0648 | 396.113
5852 | 496.306 | 34.0594 | 8.0648 | 393.421
5853 | 496.931 | 34.0577 | 8.0648 | 392.577
5854 | 496.306 | 34.0578 | 8.0665 | 388.979
5855 | 496.306 | 34.061 | 8.0632 | 386.949
5856 | 496.931 | 34.0615 | 8.0624 | 384.635
5857 | 496.931 | 34.0607 | 8.0632 | 382.856
5858 | 496.306 | 34.061 | 8.0632 | 380.755
5859 | 496.306 | 34.0562 | 8.0682 | 378.05
5860 | 496.931 | 34.0255 | 8.0996 | 376.591
5861 | 496.931 | 34.0063 | 8.1195 | 374.036
5862 | 496.931 | 33.9895 | 8.1369 | 372.98
5863 | 496.931 | 33.9624 | 8.165 | 371.818
5864 | 496.306 | 33.9581 | 8.1684 | 369.4
5865 | 496.306 | 33.9533 | 8.1733 | 368.175
5866 | 496.931 | 33.9825 | 8.1427 | 367.039
5867 | 496.931 | 33.9746 | 8.151 | 366.075
5868 | 496.931 | 33.9841 | 8.1411 | 365.583
5869 | 496.931 | 34.0009 | 8.1237 | 364.868
5870 | 496.931 | 34.0143 | 8.1113 | 364.691
5871 | 496.931 | 34.0145 | 8.1096 | 363.532
5872 | 496.931 | 34.0169 | 8.1071 | 363.261
5873 | 496.931 | 34.0167 | 8.1088 | 361.474
5874 | 496.931 | 34.0167 | 8.1088 | 360.884
5875 | 496.306 | 34.0218 | 8.1038 | 360.014
5876 | 496.306 | 34.0232 | 8.1038 | 360.304
5877 | 496.931 | 34.0221 | 8.1046 | 359.447
5878 | 496.931 | 34.0213 | 8.1055 | 357.671
5879 | 496.931 | 34.0213 | 8.1055 | 357.082
5880 | 496.306 | 34.0264 | 8.1005 | 355.536
5881 | 496.931 | 34.0317 | 8.0947 | 353.942
5882 | 496.306 | 34.0358 | 8.0922 | 351.865
5883 | 496.931 | 34.0422 | 8.0853 | 350.784
5884 | 496.306 | 34.0558 | 8.0715 | 345.276
5885 | 496.306 | 34.0695 | 8.0574 | 343.554
5886 | 496.306 | 34.0727 | 8.0541 | 340.339
5887 | 496.931 | 34.0738 | 8.0541 | 337.5
5888 | 496.306 | 34.0669 | 8.0616 | 335.041
5889 | 496.931 | 34.0714 | 8.0566 | 331.202
5890 | 496.931 | 34.0754 | 8.0524 | 328.663
5891 | 496.306 | 34.0733 | 8.0549 | 325.581
5892 | 496.931 | 34.0722 | 8.0558 | 322.656
5893 | 496.931 | 34.077 | 8.0508 | 319.825
5894 | 496.931 | 34.0824 | 8.0466 | 316.906
5895 | 496.931 | 34.0816 | 8.0475 | 315.128
5896 | 496.306 | 34.0859 | 8.0433 | 310.927
5897 | 496.931 | 34.0872 | 8.0417 | 309.495
5898 | 496.931 | 34.084 | 8.045 | 306.518
5899 | 496.931 | 34.0736 | 8.0558 | 304.438
5900 | 496.306 | 34.0571 | 8.0732 | 301.247
5901 | 496.306 | 34.0651 | 8.0649 | 298.66
5902 | 496.931 | 34.0736 | 8.0558 | 297.876
5903 | 496.931 | 34.0738 | 8.0541 | 295.532
5904 | 496.931 | 34.0407 | 8.0897 | 293.187
5905 | 496.931 | 33.9954 | 8.1353 | 291.952
5906 | 496.931 | 33.9802 | 8.151 | 290.359
5907 | 496.306 | 33.9725 | 8.1593 | 289.384
5908 | 496.931 | 33.9852 | 8.1444 | 289.011
5909 | 496.306 | 33.9879 | 8.1419 | 289.227
5910 | 496.931 | 33.9924 | 8.1369 | 288.41
5911 | 496.306 | 33.9909 | 8.1402 | 288.354
5912 | 496.306 | 33.9982 | 8.1311 | 287.544
5913 | 496.931 | 34.0083 | 8.1204 | 286.476
5914 | 496.931 | 34.0185 | 8.1113 | 285.659
5915 | 496.306 | 34.019 | 8.1096 | 284.763
5916 | 496.306 | 34.0268 | 8.103 | 284.516
5917 | 496.931 | 34.0313 | 8.098 | 283.992
5918 | 496.931 | 34.0375 | 8.093 | 282.847
5919 | 496.931 | 34.0407 | 8.0897 | 281.988
5920 | 496.931 | 34.0449 | 8.0839 | 281.15
5921 | 496.306 | 34.049 | 8.0814 | 280.844
5922 | 496.931 | 34.0529 | 8.0756 | 279.738
5923 | 496.306 | 34.0675 | 8.0624 | 278.923
5924 | 496.931 | 34.0656 | 8.064 | 278.052
5925 | 496.931 | 34.06 | 8.0698 | 276.535
5926 | 496.306 | 34.0618 | 8.0682 | 275.342
5927 | 496.931 | 34.0646 | 8.0665 | 274.198
5928 | 496.306 | 34.0657 | 8.0657 | 272.998
5929 | 496.306 | 34.0673 | 8.064 | 272.421
5930 | 496.931 | 34.0652 | 8.0673 | 271.535
5931 | 496.306 | 34.0695 | 8.0632 | 270.065
5932 | 496.931 | 34.0692 | 8.0632 | 269.501
5933 | 496.931 | 34.067 | 8.064 | 268.613
5934 | 496.931 | 34.0686 | 8.0624 | 266.561
5935 | 496.931 | 34.0702 | 8.0607 | 265.688
5936 | 496.931 | 34.074 | 8.0582 | 265.113
5937 | 496.306 | 34.0767 | 8.0557 | 264.22
5938 | 496.931 | 34.0788 | 8.0533 | 262.788
5939 | 496.306 | 34.0785 | 8.0524 | 262.181
5940 | 496.931 | 34.0812 | 8.0508 | 261.33
5941 | 496.931 | 34.0798 | 8.0508 | 260.448
5942 | 496.306 | 34.0783 | 8.0541 | 259.513
5943 | 496.931 | 34.0766 | 8.0541 | 257.475
5944 | 496.306 | 34.0785 | 8.0524 | 256.577
5945 | 496.306 | 34.0737 | 8.0574 | 255.364
5946 | 496.931 | 34.0694 | 8.0615 | 254.18
5947 | 496.931 | 34.0654 | 8.0657 | 252.383
5948 | 496.931 | 34.055 | 8.0765 | 251.426
5949 | 496.931 | 34.0654 | 8.0657 | 250.909
5950 | 496.306 | 34.0721 | 8.059 | 249.454
5951 | 496.306 | 34.0713 | 8.0599 | 247.679
5952 | 496.931 | 34.072 | 8.0574 | 246.837
5953 | 496.306 | 34.0755 | 8.0541 | 246.187
5954 | 496.931 | 34.0776 | 8.0516 | 244.81
5955 | 496.306 | 34.0771 | 8.0524 | 244.192
5956 | 496.931 | 34.0776 | 8.0516 | 243.335
5957 | 496.931 | 34.0784 | 8.0508 | 243.046
5958 | 496.306 | 34.0779 | 8.0516 | 241.837
5959 | 496.306 | 34.0756 | 8.0524 | 241.54
5960 | 496.931 | 34.0697 | 8.0582 | 240.346
5961 | 496.306 | 34.0676 | 8.0607 | 239.422
5962 | 496.931 | 34.0609 | 8.0673 | 237.282
5963 | 496.931 | 34.0617 | 8.0665 | 237.049
5964 | 496.306 | 34.0658 | 8.064 | 236.155
5965 | 496.306 | 34.0708 | 8.0574 | 234.135
5966 | 496.306 | 34.0756 | 8.0524 | 233.281
5967 | 496.931 | 34.0778 | 8.0499 | 231.548
5968 | 496.306 | 34.0782 | 8.0483 | 230.654
5969 | 496.931 | 34.0778 | 8.0499 | 228.303
5970 | 496.931 | 34.0755 | 8.0508 | 227.711
5971 | 496.931 | 34.0747 | 8.0516 | 225.882
5972 | 496.931 | 34.0723 | 8.0541 | 224.982
5973 | 496.931 | 34.0707 | 8.0557 | 223.846
5974 | 496.931 | 34.0723 | 8.0541 | 222.676
5975 | 496.931 | 34.0747 | 8.0516 | 222.691
5976 | 496.306 | 34.0696 | 8.0557 | 220.877
5977 | 496.931 | 34.0693 | 8.0557 | 219.719
5978 | 496.931 | 34.0709 | 8.0541 | 219.138
5979 | 496.931 | 34.0693 | 8.0557 | 218.244
5980 | 496.931 | 34.0685 | 8.0565 | 217.354
5981 | 496.931 | 34.0693 | 8.0557 | 216.422
5982 | 496.931 | 34.0717 | 8.0532 | 216.193
5983 | 496.931 | 34.0741 | 8.0507 | 215.566
5984 | 496.931 | 34.0719 | 8.0516 | 214.435
5985 | 496.931 | 34.0725 | 8.0524 | 213.543
5986 | 496.931 | 34.0719 | 8.0516 | 213.204
5987 | 496.306 | 34.0712 | 8.0541 | 212.578
5988 | 496.931 | 34.0502 | 8.0739 | 211.898
5989 | 496.306 | 34.0457 | 8.0789 | 210.722
5990 | 496.306 | 34.0521 | 8.0723 | 209.824
5991 | 496.306 | 34.0523 | 8.0706 | 210.13
5992 | 496.931 | 34.0583 | 8.0657 | 209.291
5993 | 496.931 | 34.0616 | 8.0607 | 208.192
5994 | 496.306 | 34.0634 | 8.0607 | 207.875
5995 | 496.931 | 34.0616 | 8.0607 | 207.257
5996 | 496.931 | 34.0633 | 8.059 | 204.318
5997 | 496.306 | 34.0635 | 8.059 | 204.937
5998 | 496.306 | 34.0627 | 8.0599 | 204.342
5999 | 496.931 | 34.048 | 8.0748 | 204.232
6000 | 496.931 | 34.0417 | 8.0808 | 202.726
6001 | 496.931 | 34.029 | 8.093 | 201.778
6002 | 496.931 | 34.0266 | 8.0955 | 201.47
6003 | 496.931 | 34.0242 | 8.098 | 200.868
6004 | 496.306 | 34.0253 | 8.0971 | 200.264
6005 | 496.931 | 34.0226 | 8.0996 | 200.27
6006 | 496.306 | 34.0283 | 8.0955 | 199.976
6007 | 496.306 | 34.0277 | 8.0946 | 199.688
6008 | 496.931 | 34.029 | 8.093 | 199.421
6009 | 496.931 | 34.0314 | 8.0905 | 199.188
6010 | 496.306 | 34.0301 | 8.0922 | 199.407
6011 | 496.931 | 34.029 | 8.093 | 198.832
6012 | 496.931 | 34.0338 | 8.088 | 198.611
6013 | 496.931 | 34.0298 | 8.0922 | 198.247
6014 | 496.306 | 34.0197 | 8.1029 | 197.877
6015 | 496.306 | 34.0301 | 8.0922 | 197.639
6016 | 496.306 | 34.0229 | 8.0996 | 197.894
6017 | 496.931 | 34.0312 | 8.0922 | 197.361
6018 | 496.306 | 34.0331 | 8.0905 | 197.057
6019 | 496.931 | 34.0288 | 8.0946 | 196.759
6020 | 496.306 | 34.0259 | 8.098 | 197.017
6021 | 496.306 | 34.0267 | 8.0971 | 196.433
6022 | 496.931 | 34.0288 | 8.0946 | 196.759
6023 | 496.931 | 34.0271 | 8.098 | 196.151
6024 | 496.306 | 34.0241 | 8.1013 | 196.409
6025 | 496.306 | 34.0289 | 8.0963 | 196.435
6026 | 496.306 | 34.0273 | 8.098 | 195.837
6027 | 496.931 | 34.0207 | 8.1046 | 196.116
6028 | 496.931 | 34.0231 | 8.1021 | 196.129
6029 | 496.306 | 34.0218 | 8.1037 | 195.513
6030 | 496.931 | 34.0151 | 8.1104 | 195.791
6031 | 496.931 | 34.0151 | 8.1104 | 195.791
6032 | 496.306 | 34.0184 | 8.1087 | 195.19
6033 | 496.931 | 34.0189 | 8.1079 | 195.508
6034 | 496.306 | 34.0296 | 8.0971 | 194.956
6035 | 496.306 | 34.036 | 8.0905 | 195.285
6036 | 496.306 | 34.0416 | 8.0847 | 194.726
6037 | 496.306 | 34.0456 | 8.0806 | 194.453
6038 | 496.931 | 34.0413 | 8.0847 | 194.744
6039 | 496.306 | 34.0384 | 8.088 | 194.119
6040 | 496.306 | 34.036 | 8.0905 | 193.812
6041 | 496.931 | 34.0301 | 8.0963 | 192.917
6042 | 496.931 | 34.0355 | 8.0921 | 192.936
6043 | 496.931 | 34.0323 | 8.0955 | 192.035
6044 | 496.931 | 34.0323 | 8.0955 | 192.035
6045 | 496.931 | 34.0315 | 8.0963 | 191.147
6046 | 496.931 | 34.0297 | 8.0996 | 191.129
6047 | 496.306 | 34.0268 | 8.1029 | 190.799
6048 | 496.931 | 34.0257 | 8.1037 | 190.519
6049 | 496.931 | 34.0297 | 8.0996 | 190.245
6050 | 496.306 | 34.0364 | 8.093 | 189.966
6051 | 496.306 | 34.0426 | 8.088 | 189.694
6052 | 496.306 | 34.0338 | 8.0971 | 189.354
6053 | 496.931 | 34.0368 | 8.0938 | 189.094
6054 | 496.306 | 34.0331 | 8.0979 | 188.761
6055 | 496.931 | 34.028 | 8.1029 | 188.459
6056 | 496.306 | 34.0275 | 8.1037 | 188.143
6057 | 496.931 | 34.0264 | 8.1046 | 187.862
6058 | 496.306 | 34.0299 | 8.1013 | 187.566
6059 | 496.931 | 34.0342 | 8.0979 | 187.304
6060 | 496.306 | 34.0331 | 8.0979 | 187.582
6061 | 496.931 | 34.0326 | 8.0996 | 187.001
6062 | 496.931 | 34.0302 | 8.1021 | 186.694
6063 | 496.931 | 34.0318 | 8.1004 | 186.997
6064 | 496.306 | 34.0329 | 8.0996 | 186.394
6065 | 496.931 | 34.0348 | 8.0988 | 186.709
6066 | 496.931 | 34.0372 | 8.0963 | 186.132
6067 | 496.306 | 34.0367 | 8.0971 | 185.816
6068 | 496.306 | 34.0383 | 8.0955 | 186.118
6069 | 496.931 | 34.0426 | 8.0921 | 186.151
6070 | 496.306 | 34.0431 | 8.0905 | 186.143
6071 | 496.306 | 34.0423 | 8.0913 | 186.139
6072 | 496.931 | 34.0434 | 8.0913 | 186.155
6073 | 496.931 | 34.0418 | 8.093 | 186.691
6074 | 496.306 | 34.0429 | 8.0921 | 187.017
6075 | 496.931 | 34.045 | 8.0897 | 187.341
6076 | 496.306 | 34.0421 | 8.093 | 187.602
6077 | 496.931 | 34.0396 | 8.0938 | 187.912
6078 | 496.306 | 34.0413 | 8.0938 | 188.141
6079 | 496.306 | 34.0405 | 8.0946 | 187.888
6080 | 496.306 | 34.0381 | 8.0971 | 187.875
6081 | 495.68 | 34.0384 | 8.0971 | 187.857
6082 | 496.306 | 34.0375 | 8.0963 | 187.292
6083 | 496.306 | 34.0381 | 8.0971 | 186.947
6084 | 496.306 | 34.0143 | 8.1203 | 187.128
6085 | 495.68 | 33.966 | 8.1708 | 185.684
6086 | 496.306 | 33.9434 | 8.1939 | 186.219
6087 | 495.68 | 33.9238 | 8.2146 | 185.467
6088 | 496.306 | 33.9505 | 8.1865 | 185.33
6089 | 495.68 | 33.9737 | 8.1642 | 185.127
6090 | 495.68 | 33.9889 | 8.1484 | 185.498
6091 | 495.68 | 34.0009 | 8.136 | 185.604
6092 | 496.306 | 34.0062 | 8.1302 | 185.65
6093 | 495.68 | 34.0041 | 8.1327 | 185.62
6094 | 496.306 | 33.9982 | 8.1385 | 185.565
6095 | 495.68 | 33.9977 | 8.1393 | 185.587
6096 | 495.68 | 33.9961 | 8.141 | 184.991
6097 | 496.306 | 33.9956 | 8.1426 | 185.248
6098 | 495.68 | 33.9927 | 8.1459 | 185.802
6099 | 495.68 | 33.9704 | 8.1691 | 185.982
6100 | 495.68 | 33.9495 | 8.1923 | 185.616
6101 | 495.055 | 33.9357 | 8.2055 | 186.122
6102 | 495.055 | 33.9315 | 8.2113 | 186.341
6103 | 495.055 | 33.9419 | 8.2005 | 186.688
6104 | 495.68 | 33.9273 | 8.2154 | 187.512
6105 | 495.055 | 33.9188 | 8.2245 | 187.449
6106 | 495.055 | 33.9123 | 8.2328 | 188.286
6107 | 495.055 | 33.9059 | 8.2394 | 188.884
6108 | 495.055 | 33.9409 | 8.203 | 190.196
6109 | 495.055 | 33.9703 | 8.1724 | 191.232
6110 | 495.055 | 33.9887 | 8.1534 | 192.211
6111 | 494.429 | 34.0015 | 8.1418 | 193.72
6112 | 494.429 | 34.0047 | 8.1385 | 194.325
6113 | 494.429 | 34.0101 | 8.1344 | 195.227
6114 | 495.055 | 34.0137 | 8.1319 | 195.55
6115 | 494.429 | 34.0267 | 8.1186 | 196.824
6116 | 494.429 | 34.0323 | 8.1128 | 197.69
6117 | 494.429 | 34.0344 | 8.1137 | 197.976
6118 | 494.429 | 34.0336 | 8.1145 | 199.149
6119 | 494.429 | 34.0264 | 8.1219 | 199.403
6120 | 494.429 | 34.0293 | 8.1189 | 199.419
6121 | 494.429 | 34.0352 | 8.1128 | 200.334
6122 | 494.429 | 34.0222 | 8.1277 | 200.841
6123 | 493.803 | 34.0249 | 8.1253 | 201.423
6124 | 493.803 | 34.0231 | 8.1286 | 201.992
6125 | 493.803 | 34.0239 | 8.1277 | 203.76
6126 | 493.178 | 34.0386 | 8.1128 | 204.41
6127 | 493.178 | 34.0376 | 8.1153 | 204.689
6128 | 493.178 | 34.0336 | 8.1195 | 205.842
6129 | 493.178 | 34.04 | 8.1128 | 206.761
6130 | 493.178 | 34.0134 | 8.1418 | 207.482
6131 | 493.178 | 33.9984 | 8.1559 | 208.875
6132 | 493.178 | 33.9727 | 8.184 | 209.891
6133 | 493.178 | 34.0046 | 8.1509 | 210.664
6134 | 493.178 | 34.0124 | 8.1443 | 212.168
6135 | 492.552 | 34.0081 | 8.1476 | 213.307
6136 | 493.178 | 33.9941 | 8.1633 | 213.236
6137 | 493.178 | 33.9803 | 8.179 | 213.732
6138 | 493.178 | 33.9851 | 8.1741 | 214.935
6139 | 492.552 | 33.9966 | 8.1625 | 215.274
6140 | 492.552 | 34.0037 | 8.1551 | 216.492
6141 | 493.178 | 34.0017 | 8.1584 | 216.785
6142 | 493.178 | 33.9921 | 8.1683 | 217.316
6143 | 493.178 | 33.981 | 8.1799 | 217.836
6144 | 493.178 | 33.9985 | 8.1617 | 219.116
6145 | 493.178 | 34.0049 | 8.1551 | 219.396
6146 | 492.552 | 33.9962 | 8.1658 | 219.363
6147 | 493.178 | 33.9937 | 8.1666 | 220.21
6148 | 493.178 | 34.0015 | 8.16 | 220.834
6149 | 493.178 | 34.0047 | 8.1567 | 221.441
6150 | 492.552 | 34.0113 | 8.1501 | 222.687
6151 | 493.178 | 34.0151 | 8.146 | 222.973
6152 | 493.178 | 33.9975 | 8.1642 | 223.452
6153 | 493.178 | 34.0262 | 8.1344 | 224.271
6154 | 492.552 | 34.0337 | 8.1269 | 226.004
6155 | 492.552 | 34.0243 | 8.1352 | 227.132
6156 | 492.552 | 34.0002 | 8.1617 | 230.494
6157 | 492.552 | 33.9635 | 8.1997 | 234.424
6158 | 491.927 | 33.9415 | 8.2229 | 236.84
6159 | 491.927 | 33.9312 | 8.2336 | 239.703
6160 | 491.927 | 33.9248 | 8.2402 | 243.177
6161 | 491.927 | 33.9302 | 8.2361 | 244.666
6162 | 491.927 | 33.9286 | 8.2378 | 247
6163 | 491.927 | 33.9183 | 8.2485 | 248.687
6164 | 491.927 | 33.9175 | 8.2493 | 250.146
6165 | 491.927 | 33.9451 | 8.2221 | 251.498
6166 | 491.927 | 33.9324 | 8.2353 | 251.117
6167 | 491.927 | 33.9285 | 8.2394 | 251.675
6168 | 491.927 | 33.9251 | 8.2444 | 251.639
6169 | 491.927 | 33.9243 | 8.2452 | 251.987
6170 | 491.927 | 33.9656 | 8.2022 | 251.335
6171 | 491.301 | 33.9737 | 8.1956 | 251.059
6172 | 491.927 | 33.9742 | 8.1948 | 250.795
6173 | 491.927 | 33.9772 | 8.1931 | 249.924
6174 | 491.301 | 33.9496 | 8.2221 | 249.707
6175 | 491.301 | 33.9655 | 8.2055 | 248.937
6176 | 491.301 | 33.9837 | 8.1882 | 247.876
6177 | 491.301 | 33.9421 | 8.2328 | 247.287
6178 | 491.301 | 33.958 | 8.2163 | 246.809
6179 | 491.301 | 33.9547 | 8.2213 | 246.188
6180 | 491.301 | 33.9465 | 8.2312 | 245.534
6181 | 491.301 | 33.9662 | 8.2122 | 245.656
6182 | 491.301 | 33.9837 | 8.194 | 244.836
6183 | 491.301 | 33.9917 | 8.1857 | 244.362
6184 | 491.301 | 34.0011 | 8.1774 | 243.826
6185 | 491.301 | 34.0137 | 8.1658 | 243.312
6186 | 491.301 | 34.0154 | 8.1625 | 242.69
6187 | 490.675 | 34.0179 | 8.1617 | 242.728
6188 | 491.301 | 34.0207 | 8.1601 | 242.466
6189 | 491.301 | 34.0285 | 8.1534 | 242.154
6190 | 491.301 | 34.0219 | 8.1617 | 241.863
6191 | 491.301 | 34.0331 | 8.1501 | 242.173
6192 | 490.675 | 34.0373 | 8.146 | 241.647
6193 | 491.301 | 34.0219 | 8.1617 | 241.863
6194 | 491.301 | 34.0259 | 8.1576 | 241.832
6195 | 490.675 | 34.0246 | 8.1592 | 241.798
6196 | 490.675 | 34.0327 | 8.1493 | 241.864
6197 | 490.675 | 34.0399 | 8.1419 | 242.499
6198 | 490.675 | 34.0367 | 8.1452 | 242.772
6199 | 490.675 | 34.0447 | 8.1369 | 243.706
6200 | 490.675 | 34.0413 | 8.1419 | 244.259
6201 | 490.675 | 34.0413 | 8.1419 | 246.608
6202 | 490.675 | 34.0343 | 8.1477 | 248.04
6203 | 490.05 | 34.0338 | 8.1485 | 249.479
6204 | 490.675 | 34.0319 | 8.1501 | 252.721
6205 | 490.05 | 34.0346 | 8.1477 | 253.887
6206 | 490.05 | 34.0338 | 8.1485 | 257.991
6207 | 490.05 | 34.0378 | 8.1444 | 260.368
6208 | 490.675 | 34.0439 | 8.1377 | 264.257
6209 | 490.05 | 34.048 | 8.1352 | 267.476
6210 | 490.05 | 34.045 | 8.1369 | 272.459
6211 | 490.05 | 34.0474 | 8.1344 | 275.413
6212 | 490.05 | 34.0474 | 8.1344 | 280.699
6213 | 490.05 | 34.052 | 8.1311 | 285.645
6214 | 489.424 | 34.0539 | 8.1295 | 293.334
6215 | 490.05 | 34.0536 | 8.1295 | 301.291
6216 | 489.424 | 34.0475 | 8.1361 | 312.367
6217 | 489.424 | 34.0371 | 8.1468 | 322.551
6218 | 489.424 | 34.0355 | 8.1485 | 333.983
6219 | 489.424 | 34.0379 | 8.146 | 342.224
6220 | 489.424 | 34.0467 | 8.1369 | 350.528
6221 | 489.424 | 34.0435 | 8.1402 | 357.543
6222 | 489.424 | 34.0483 | 8.1353 | 363.169
6223 | 489.424 | 34.0491 | 8.1344 | 369.255
6224 | 489.424 | 34.0483 | 8.1353 | 374.033
6225 | 489.424 | 34.0523 | 8.1311 | 378.975
6226 | 489.424 | 34.0537 | 8.1311 | 383.76
6227 | 489.424 | 34.0514 | 8.1319 | 388.16
6228 | 488.799 | 34.0541 | 8.1295 | 392.847
6229 | 489.424 | 34.0554 | 8.1278 | 396.918
6230 | 489.424 | 34.057 | 8.1262 | 401.34
6231 | 488.799 | 34.0573 | 8.1262 | 405.705
6232 | 488.799 | 34.0453 | 8.1386 | 409.974
6233 | 488.799 | 34.0509 | 8.1328 | 414.44
6234 | 488.799 | 34.012 | 8.1717 | 417.828
6235 | 488.799 | 34.0142 | 8.1708 | 421.938
6236 | 488.799 | 33.9863 | 8.1998 | 424.544
6237 | 488.799 | 33.9743 | 8.2122 | 427.919
6238 | 488.799 | 33.9982 | 8.1874 | 431.719
6239 | 488.799 | 33.9998 | 8.1857 | 433.496
6240 | 488.799 | 33.9696 | 8.2172 | 433.427
6241 | 488.799 | 33.9092 | 8.28 | 440.014
6242 | 488.799 | 33.8894 | 8.3006 | 439.481
6243 | 488.799 | 33.9433 | 8.2444 | 442.186
6244 | 488.799 | 33.9767 | 8.2097 | 444.059
6245 | 488.799 | 33.9831 | 8.2031 | 445.309
6246 | 488.799 | 33.9934 | 8.1924 | 446.901
6247 | 488.799 | 33.9982 | 8.1874 | 448.426
6248 | 488.799 | 33.9948 | 8.1924 | 448.069
6249 | 488.173 | 34.0095 | 8.1775 | 448.204
6250 | 488.799 | 34.0194 | 8.1684 | 449.23
6251 | 488.799 | 34.0234 | 8.1642 | 448.693
6252 | 488.173 | 33.955 | 8.237 | 447.193
6253 | 488.799 | 33.9103 | 8.2833 | 446.979
6254 | 488.173 | 33.944 | 8.2469 | 445.617
6255 | 488.799 | 33.9523 | 8.2395 | 445.451
6256 | 488.799 | 33.9808 | 8.2114 | 444.607
6257 | 488.799 | 33.9768 | 8.2155 | 443.094
6258 | 488.799 | 33.9593 | 8.2337 | 441.123
6259 | 488.799 | 34.0101 | 8.1824 | 441.427
6260 | 488.173 | 34.0183 | 8.1742 | 438.843
6261 | 488.173 | 34.0141 | 8.1799 | 438.185
6262 | 488.799 | 34.0226 | 8.1709 | 436.574
6263 | 488.799 | 33.9437 | 8.2543 | 434.139
6264 | 488.173 | 33.9829 | 8.2139 | 433.1
6265 | 488.173 | 34.0122 | 8.1849 | 431.378
6266 | 488.173 | 33.9923 | 8.2056 | 429.969
6267 | 488.799 | 33.9639 | 8.2362 | 427.505
6268 | 488.173 | 33.9879 | 8.213 | 427.137
6269 | 488.799 | 34.0069 | 8.1915 | 425.669
6270 | 488.173 | 33.9967 | 8.2039 | 422.949
6271 | 488.799 | 33.9829 | 8.218 | 422.438
6272 | 488.799 | 33.9978 | 8.2039 | 420.248
6273 | 488.173 | 33.9798 | 8.2229 | 418.825
6274 | 488.173 | 34.0076 | 8.194 | 417.682
6275 | 488.799 | 33.9914 | 8.2105 | 416.66
6276 | 488.173 | 33.9965 | 8.2056 | 414.333
6277 | 488.173 | 33.9981 | 8.2039 | 413.765
6278 | 488.173 | 33.9426 | 8.2601 | 411.982
6279 | 488.173 | 33.9472 | 8.2568 | 411.429
6280 | 488.173 | 33.9631 | 8.2403 | 411.903
6281 | 488.173 | 33.9557 | 8.2494 | 412.676
6282 | 488.173 | 33.9758 | 8.2271 | 414.974
6283 | 488.173 | 33.9565 | 8.2486 | 417.073
6284 | 488.173 | 33.954 | 8.2527 | 419.363
6285 | 488.173 | 33.9347 | 8.2742 | 419.996
6286 | 488.173 | 33.9417 | 8.2684 | 420.349
6287 | 488.173 | 33.9806 | 8.2279 | 420.508
6288 | 487.548 | 34.0048 | 8.2031 | 420.453
6289 | 488.173 | 34.0189 | 8.1882 | 418.901
6290 | 488.173 | 34.0298 | 8.1783 | 418.129
6291 | 488.173 | 34.0069 | 8.2006 | 416.42
6292 | 488.173 | 34.0075 | 8.2014 | 414.551
6293 | 487.548 | 34.0158 | 8.1932 | 412.651
6294 | 487.548 | 34.0261 | 8.1824 | 411.499
6295 | 488.173 | 34.0306 | 8.1775 | 409.541
6296 | 488.173 | 34.0037 | 8.2039 | 408.672
6297 | 487.548 | 33.9959 | 8.2139 | 407.351
6298 | 487.548 | 33.9982 | 8.2114 | 406.792
6299 | 487.548 | 33.9927 | 8.2172 | 406.437
6300 | 487.548 | 33.9911 | 8.2188 | 407.004
6301 | 487.548 | 33.9887 | 8.2213 | 409.903
6302 | 487.548 | 33.971 | 8.2411 | 411.73
6303 | 486.922 | 33.9641 | 8.2486 | 413.949
6304 | 487.548 | 33.9631 | 8.2494 | 414.856
6305 | 486.922 | 33.9719 | 8.242 | 415.187
6306 | 486.922 | 33.9783 | 8.2353 | 414.967
6307 | 486.922 | 33.9878 | 8.2254 | 414.199
6308 | 486.922 | 33.9988 | 8.2155 | 414.011
6309 | 486.922 | 33.9986 | 8.2172 | 413.111
6310 | 486.922 | 33.9733 | 8.242 | 411.089
6311 | 486.922 | 33.9693 | 8.2461 | 410.459
6312 | 486.922 | 33.9771 | 8.2395 | 409.065
6313 | 486.922 | 34.0024 | 8.2147 | 409.33
6314 | 486.296 | 34.0074 | 8.2097 | 408.174
6315 | 486.296 | 34.0097 | 8.2089 | 407.789
6316 | 486.922 | 33.9821 | 8.2386 | 406.43
6317 | 486.296 | 33.9792 | 8.242 | 406.062
6318 | 486.296 | 33.9848 | 8.2362 | 405.443
6319 | 486.922 | 34.0036 | 8.2163 | 404.037
6320 | 486.922 | 34.0084 | 8.2114 | 403.505
6321 | 486.296 | 34.0228 | 8.1981 | 403.215
6322 | 486.922 | 34.0337 | 8.1866 | 402.207
6323 | 486.296 | 34.0378 | 8.1841 | 400.727
6324 | 486.296 | 34.0282 | 8.194 | 400.132
6325 | 486.296 | 34.0003 | 8.2229 | 399.436
6326 | 486.296 | 34.0099 | 8.213 | 398.371
6327 | 486.296 | 34.0051 | 8.218 | 397.441
6328 | 486.296 | 33.9916 | 8.232 | 397.001
6329 | 486.296 | 33.9841 | 8.2428 | 396.879
6330 | 486.296 | 33.9872 | 8.2395 | 396.037
6331 | 486.296 | 33.9666 | 8.261 | 395.811
6332 | 486.296 | 33.9729 | 8.2543 | 395.589
6333 | 486.296 | 33.9713 | 8.256 | 394.789
6334 | 486.296 | 33.9761 | 8.251 | 394.747
6335 | 486.296 | 33.969 | 8.2585 | 393.792
6336 | 485.671 | 33.9581 | 8.27 | 393.634
6337 | 485.671 | 33.9708 | 8.2568 | 392.895
6338 | 485.671 | 33.9708 | 8.2568 | 392.311
6339 | 485.671 | 33.9778 | 8.251 | 391.199
6340 | 485.671 | 33.9579 | 8.2717 | 390.692
6341 | 485.671 | 33.9689 | 8.2618 | 390.207
6342 | 485.671 | 33.9703 | 8.2618 | 389.035
6343 | 485.671 | 33.9574 | 8.2766 | 387.417
6344 | 485.671 | 33.9743 | 8.2576 | 385.864
6345 | 485.671 | 34.0115 | 8.2205 | 384.779
6346 | 485.671 | 34.0208 | 8.2122 | 382.813
6347 | 485.671 | 34.0145 | 8.2188 | 381.576
6348 | 485.671 | 34.0231 | 8.2114 | 380.185
6349 | 485.671 | 34.0055 | 8.2296 | 378.54
6350 | 485.671 | 34.0016 | 8.2337 | 376.452
6351 | 485.671 | 33.9793 | 8.2568 | 373.884
6352 | 485.671 | 33.9976 | 8.2378 | 373.196
6353 | 485.671 | 34.0151 | 8.2196 | 371.914
6354 | 485.671 | 33.9984 | 8.237 | 371.361
6355 | 485.671 | 34.0008 | 8.2345 | 371.093
6356 | 485.045 | 34.016 | 8.2205 | 370.608
6357 | 485.671 | 34.0253 | 8.2105 | 370.83
6358 | 485.671 | 34.0315 | 8.2056 | 370.494
6359 | 485.045 | 34.0333 | 8.2039 | 370.856
6360 | 485.045 | 34.0211 | 8.2166 | 370.642
6361 | 485.045 | 33.9967 | 8.2419 | 369.809
6362 | 485.045 | 34.0094 | 8.2287 | 369.646
6363 | 485.045 | 34.0188 | 8.2205 | 370.6
6364 | 485.045 | 33.9917 | 8.2486 | 370.121
6365 | 484.42 | 34.0157 | 8.2254 | 370.22
6366 | 484.42 | 34.0245 | 8.2163 | 370.31
6367 | 484.42 | 34.0277 | 8.213 | 370.342
6368 | 484.42 | 34.0255 | 8.2138 | 370.338
6369 | 484.42 | 34.0261 | 8.2147 | 369.741
6370 | 484.42 | 34.007 | 8.2345 | 369.839
6371 | 484.42 | 34.0108 | 8.232 | 369.275
6372 | 483.794 | 34.011 | 8.232 | 368.363
6373 | 484.42 | 34.0076 | 8.2353 | 367.782
6374 | 484.42 | 33.9535 | 8.2915 | 366.65
6375 | 484.42 | 33.9313 | 8.3146 | 365.842
6376 | 483.794 | 33.9237 | 8.3229 | 364.561
6377 | 484.42 | 33.9242 | 8.3221 | 364.312
6378 | 483.794 | 33.9281 | 8.3212 | 363.112
6379 | 483.794 | 33.9321 | 8.3171 | 362.861
6380 | 483.794 | 33.9335 | 8.3171 | 361.108
6381 | 483.794 | 33.9303 | 8.3204 | 359.911
6382 | 483.794 | 33.9279 | 8.3229 | 358.138
6383 | 483.794 | 33.9325 | 8.3196 | 356.126
6384 | 483.794 | 33.9363 | 8.3171 | 354.397
6385 | 483.794 | 33.9355 | 8.3179 | 352.64
6386 | 483.794 | 33.9401 | 8.3146 | 351.502
6387 | 483.794 | 33.9536 | 8.3006 | 350.091
6388 | 483.794 | 33.9837 | 8.2692 | 348.424
6389 | 483.794 | 33.9678 | 8.2857 | 345.854
6390 | 483.794 | 33.9504 | 8.3039 | 344.813
6391 | 483.794 | 33.9937 | 8.2618 | 343.149
6392 | 483.794 | 33.9641 | 8.294 | 342.351
6393 | 483.794 | 33.9624 | 8.2973 | 341.07
6394 | 483.794 | 33.9535 | 8.308 | 338.637
6395 | 483.794 | 33.9455 | 8.3163 | 337.398
6396 | 483.168 | 33.9456 | 8.3179 | 335.89
6397 | 483.794 | 33.9358 | 8.3278 | 334.96
6398 | 483.794 | 33.9317 | 8.3336 | 333.158
6399 | 483.794 | 33.9315 | 8.3353 | 332.849
6400 | 483.794 | 33.9329 | 8.3353 | 331.389
6401 | 483.794 | 33.9351 | 8.3344 | 330.811
6402 | 483.794 | 33.9391 | 8.3303 | 329.973
6403 | 483.794 | 33.9445 | 8.3262 | 328.549
6404 | 483.794 | 33.9562 | 8.3154 | 328.64
6405 | 483.794 | 33.9623 | 8.3105 | 328.097
6406 | 483.794 | 33.9677 | 8.3064 | 328.129
6407 | 483.794 | 33.9779 | 8.2973 | 327.914
6408 | 483.794 | 33.9809 | 8.2956 | 328.216
6409 | 483.794 | 33.9839 | 8.294 | 328.227
6410 | 483.794 | 33.9876 | 8.2915 | 328.246
6411 | 483.794 | 33.9892 | 8.2899 | 328.26
6412 | 483.794 | 33.9906 | 8.2899 | 328.84
6413 | 483.794 | 33.9881 | 8.294 | 328.509
6414 | 483.794 | 34.0254 | 8.2552 | 328.769
6415 | 484.42 | 34.0497 | 8.2312 | 328.422
6416 | 484.42 | 34.0383 | 8.2444 | 328.012
6417 | 484.42 | 34.0441 | 8.237 | 327.788
6418 | 484.42 | 34.0415 | 8.2411 | 326.873
6419 | 484.42 | 34.0405 | 8.2436 | 325.681
6420 | 484.42 | 34.0312 | 8.2519 | 324.737
6421 | 484.42 | 34.0097 | 8.2742 | 323.67
6422 | 484.42 | 34.0367 | 8.2461 | 323.62
6423 | 484.42 | 34.0662 | 8.2155 | 322.714
6424 | 484.42 | 34.0654 | 8.2163 | 321.247
6425 | 484.42 | 34.0395 | 8.2403 | 320.465
6426 | 484.42 | 34.026 | 8.2543 | 319.471
6427 | 484.42 | 34.0094 | 8.27 | 318.466
6428 | 484.42 | 33.9967 | 8.2833 | 318.646
6429 | 483.794 | 33.9976 | 8.2841 | 318.313
6430 | 484.42 | 33.9959 | 8.2841 | 318.639
6431 | 483.794 | 33.9946 | 8.2857 | 319.76
6432 | 483.794 | 33.9978 | 8.2824 | 320.371
6433 | 483.794 | 33.9914 | 8.289 | 322.647
6434 | 483.794 | 33.9921 | 8.2899 | 324.094
6435 | 483.794 | 34.0048 | 8.2766 | 325.082
6436 | 483.794 | 34.0254 | 8.2552 | 325.851
6437 | 483.168 | 34.0203 | 8.2593 | 326.585
6438 | 483.168 | 33.984 | 8.2956 | 327.225
6439 | 483.168 | 33.9784 | 8.3014 | 327.971
6440 | 483.168 | 33.9736 | 8.3064 | 328.297
6441 | 483.168 | 33.9687 | 8.313 | 328.237
6442 | 483.168 | 33.9416 | 8.3427 | 328.187
6443 | 482.543 | 33.9144 | 8.3699 | 327.631
6444 | 482.543 | 33.9 | 8.3864 | 328.065
6445 | 482.543 | 33.8826 | 8.4045 | 327.036
6446 | 482.543 | 33.8921 | 8.3946 | 326.831
6447 | 482.543 | 33.8935 | 8.3946 | 326.538
6448 | 482.543 | 33.8935 | 8.3946 | 325.666
6449 | 482.543 | 33.8933 | 8.3963 | 324.564
6450 | 482.543 | 33.8971 | 8.3938 | 323.052
6451 | 482.543 | 33.908 | 8.3839 | 322.552
6452 | 482.543 | 33.907 | 8.3864 | 321.075
6453 | 482.543 | 33.8959 | 8.3979 | 319.233
6454 | 482.543 | 33.8814 | 8.4161 | 317.041
6455 | 482.543 | 33.876 | 8.4202 | 315.848
6456 | 481.917 | 33.8801 | 8.4177 | 313.222
6457 | 481.917 | 33.8728 | 8.4268 | 312.273
6458 | 481.917 | 33.8711 | 8.4301 | 309.631
6459 | 482.543 | 33.8848 | 8.4169 | 307.733
6460 | 482.543 | 33.8925 | 8.4103 | 306.332
6461 | 481.917 | 33.8903 | 8.4144 | 303.943
6462 | 482.543 | 33.8977 | 8.4078 | 303.151
6463 | 481.917 | 33.9095 | 8.3988 | 301.156
6464 | 481.917 | 33.8912 | 8.4194 | 298.085
6465 | 481.917 | 33.891 | 8.421 | 296.908
6466 | 481.917 | 33.905 | 8.4078 | 295.777
6467 | 482.543 | 33.9322 | 8.3806 | 294.053
6468 | 481.917 | 33.9252 | 8.3897 | 292.789
6469 | 482.543 | 33.9064 | 8.4119 | 291.117
6470 | 481.917 | 33.8728 | 8.4474 | 288.785
6471 | 481.917 | 33.8522 | 8.4704 | 288.095
6472 | 481.917 | 33.8693 | 8.454 | 286.41
6473 | 481.917 | 33.8871 | 8.4383 | 285.653
6474 | 481.917 | 33.8727 | 8.4548 | 284.365
6475 | 481.917 | 33.8664 | 8.4614 | 283.156
6476 | 481.917 | 33.8246 | 8.5067 | 281.076
6477 | 481.917 | 33.8069 | 8.5223 | 280.097
6478 | 481.917 | 33.8281 | 8.5001 | 279.104
6479 | 481.917 | 33.8359 | 8.4918 | 277.427
6480 | 481.292 | 33.826 | 8.5045 | 277.594
6481 | 481.292 | 33.8057 | 8.5297 | 274.442
6482 | 481.917 | 33.8396 | 8.4968 | 274.768
6483 | 481.917 | 33.8701 | 8.4663 | 274.118
6484 | 481.292 | 33.8786 | 8.4548 | 273.246
6485 | 481.917 | 33.8998 | 8.4309 | 271.998
6486 | 481.292 | 33.9562 | 8.3724 | 271.233
6487 | 481.917 | 33.9527 | 8.3757 | 271.235
6488 | 481.292 | 34.0188 | 8.3072 | 271.121
6489 | 481.917 | 34.0309 | 8.2973 | 271.795
6490 | 481.292 | 34.0016 | 8.3295 | 271.534
6491 | 481.292 | 33.9651 | 8.3674 | 272.422
6492 | 481.292 | 33.9548 | 8.3782 | 273.506
6493 | 481.292 | 33.962 | 8.3707 | 275.593
6494 | 481.292 | 34.0322 | 8.3006 | 277.556
6495 | 481.292 | 34.0424 | 8.2915 | 279.075
6496 | 481.292 | 34.032 | 8.3023 | 279.869
6497 | 480.666 | 34.021 | 8.3155 | 281.486
6498 | 481.292 | 33.9953 | 8.3419 | 281.539
6499 | 481.292 | 34.0078 | 8.3303 | 283.076
6500 | 481.292 | 34.0237 | 8.3138 | 283.267
6501 | 480.666 | 34.0389 | 8.2998 | 283.857
6502 | 480.666 | 34.0409 | 8.3006 | 283.845
6503 | 481.292 | 34.0594 | 8.2841 | 283.7
6504 | 481.292 | 34.0767 | 8.2676 | 282.656
6505 | 480.666 | 34.0802 | 8.2643 | 282.072
6506 | 480.666 | 34.0759 | 8.2717 | 281.428
6507 | 480.666 | 34.0677 | 8.2816 | 280.188
6508 | 480.666 | 34.0866 | 8.2635 | 279.446
6509 | 480.666 | 34.1016 | 8.2494 | 278.092
6510 | 480.666 | 34.1048 | 8.2461 | 276.951
6511 | 480.666 | 34.1136 | 8.237 | 276.435
6512 | 480.666 | 34.1264 | 8.2238 | 275.075
6513 | 480.666 | 34.1208 | 8.2296 | 273.284
6514 | 480.666 | 34.108 | 8.2428 | 271.15
6515 | 480.666 | 34.0735 | 8.28 | 270.297
6516 | 480.666 | 33.9616 | 8.3964 | 267.724
6517 | 480.666 | 33.9717 | 8.3873 | 266.915
6518 | 480.04 | 33.9736 | 8.3856 | 265.16
6519 | 480.04 | 34.0013 | 8.3568 | 265.073
6520 | 480.04 | 33.9991 | 8.3576 | 262.974
6521 | 480.04 | 34.046 | 8.3089 | 261.924
6522 | 480.04 | 34.0555 | 8.299 | 261.057
6523 | 480.04 | 34.0507 | 8.304 | 259.923
6524 | 480.04 | 34.0501 | 8.3031 | 258.706
6525 | 479.415 | 34.047 | 8.3081 | 258.063
6526 | 479.415 | 34.0508 | 8.3056 | 257.267
6527 | 479.415 | 34.0207 | 8.337 | 256.701
6528 | 479.415 | 33.997 | 8.3601 | 255.385
6529 | 479.415 | 33.9622 | 8.3964 | 253.69
6530 | 479.415 | 33.9537 | 8.4038 | 252.483
6531 | 479.415 | 33.942 | 8.4145 | 252.414
6532 | 479.415 | 33.9303 | 8.4252 | 251.765
6533 | 479.415 | 33.8895 | 8.4664 | 250.914
6534 | 478.789 | 33.874 | 8.4829 | 250.78
6535 | 479.415 | 33.8629 | 8.4928 | 249.873
6536 | 478.789 | 33.8343 | 8.5216 | 250.239
6537 | 478.789 | 33.818 | 8.5372 | 249.56
6538 | 478.789 | 33.8551 | 8.4969 | 250.119
6539 | 478.789 | 33.8518 | 8.5018 | 250.662
6540 | 478.789 | 33.8478 | 8.5059 | 250.923
6541 | 478.164 | 33.8299 | 8.5265 | 251.627
6542 | 478.164 | 33.815 | 8.5421 | 252.678
6543 | 478.164 | 33.7921 | 8.5676 | 252.793
6544 | 478.164 | 33.7891 | 8.5693 | 253.939
6545 | 478.164 | 33.8109 | 8.5479 | 255.524
6546 | 478.164 | 33.7271 | 8.6375 | 256.067
6547 | 478.164 | 33.6517 | 8.7171 | 255.527
6548 | 478.164 | 33.7769 | 8.5865 | 257.565
6549 | 478.164 | 33.8416 | 8.5216 | 258.871
6550 | 478.164 | 33.8297 | 8.5356 | 258.483
6551 | 477.538 | 33.7873 | 8.5833 | 259.507
6552 | 477.538 | 33.7487 | 8.6268 | 258.4
6553 | 477.538 | 33.733 | 8.6449 | 259.363
6554 | 477.538 | 33.6866 | 8.6909 | 257.964
6555 | 477.538 | 33.6555 | 8.7237 | 258.027
6556 | 477.538 | 33.6083 | 8.7811 | 257.56
6557 | 477.538 | 33.6047 | 8.7892 | 258.07
6558 | 477.538 | 33.6403 | 8.7589 | 257.977
6559 | 477.538 | 33.6499 | 8.7458 | 258.646
6560 | 476.913 | 33.6174 | 8.7761 | 258.135
6561 | 476.913 | 33.62 | 8.7778 | 258.689
6562 | 476.913 | 33.6161 | 8.7893 | 260.605
6563 | 477.538 | 33.6162 | 8.7934 | 262.314
6564 | 476.913 | 33.6232 | 8.7876 | 265.48
6565 | 476.913 | 33.6153 | 8.7975 | 267.702
6566 | 476.913 | 33.6104 | 8.8056 | 269.931
6567 | 476.913 | 33.6155 | 8.8032 | 271.089
6568 | 476.913 | 33.6163 | 8.8024 | 273.896
6569 | 476.913 | 33.6072 | 8.8106 | 274.412
6570 | 476.287 | 33.5996 | 8.8204 | 275.171
6571 | 476.913 | 33.5427 | 8.8834 | 276.514
6572 | 476.913 | 33.5174 | 8.9178 | 277.611
6573 | 476.913 | 33.5618 | 8.872 | 278.231
6574 | 476.287 | 33.5784 | 8.8531 | 279.776
6575 | 476.287 | 33.5945 | 8.8376 | 281.034
6576 | 476.287 | 33.598 | 8.8368 | 281.034
6577 | 476.287 | 33.608 | 8.8335 | 282.19
6578 | 476.287 | 33.6065 | 8.8425 | 282.394
6579 | 476.287 | 33.6099 | 8.8433 | 282.952
6580 | 476.287 | 33.6113 | 8.8433 | 283.521
6581 | 476.287 | 33.6017 | 8.8564 | 283.989
6582 | 476.287 | 33.6045 | 8.8638 | 284.418
6583 | 476.287 | 33.6036 | 8.8663 | 284.968
6584 | 476.287 | 33.5915 | 8.8761 | 285.472
6585 | 475.661 | 33.5829 | 8.89 | 285.331
6586 | 476.287 | 33.5814 | 8.8957 | 286.163
6587 | 476.287 | 33.5817 | 8.8998 | 286.123
6588 | 475.661 | 33.5832 | 8.9014 | 286.866
6589 | 475.661 | 33.5877 | 8.9055 | 287.959
6590 | 475.661 | 33.5923 | 8.908 | 288.782
6591 | 475.036 | 33.5997 | 8.9064 | 289.612
6592 | 475.036 | 33.6024 | 8.9064 | 289.822
6593 | 475.036 | 33.6041 | 8.9105 | 290.419
6594 | 475.036 | 33.602 | 8.9186 | 290.915
6595 | 475.036 | 33.5989 | 8.9219 | 291.961
6596 | 475.036 | 33.6015 | 8.9235 | 292.225
6597 | 475.036 | 33.5994 | 8.9317 | 293.29
6598 | 475.036 | 33.6028 | 8.9325 | 293.56
6599 | 475.036 | 33.6052 | 8.9358 | 294.663
6600 | 475.036 | 33.6041 | 8.9404 | 294.335
6601 | 475.036 | 33.6018 | 8.9497 | 296.243
6602 | 475.036 | 33.5992 | 8.9554 | 296.691
6603 | 475.661 | 33.607 | 8.9513 | 297.669
6604 | 475.036 | 33.6234 | 8.9415 | 298.486
6605 | 475.036 | 33.6434 | 8.9203 | 299.509
6606 | 475.661 | 33.6436 | 8.9227 | 299.797
6607 | 475.661 | 33.6391 | 8.9333 | 300.769
6608 | 475.036 | 33.6359 | 8.9415 | 301.52
6609 | 475.661 | 33.6328 | 8.9489 | 301.766
6610 | 475.036 | 33.6259 | 8.9595 | 302.785
6611 | 475.036 | 33.5724 | 9.0207 | 303.138
6612 | 475.036 | 33.5339 | 9.0648 | 302.99
6613 | 475.036 | 33.5532 | 9.0501 | 304.799
6614 | 475.036 | 33.6096 | 8.993 | 305.823
6615 | 475.036 | 33.6301 | 8.9742 | 306.895
6616 | 475.036 | 33.631 | 8.9791 | 307.054
6617 | 474.41 | 33.6339 | 8.9807 | 308.708
6618 | 474.41 | 33.6265 | 8.9929 | 308.599
6619 | 474.41 | 33.639 | 8.9856 | 309.784
6620 | 473.785 | 33.6432 | 8.9799 | 310.582
6621 | 474.41 | 33.681 | 8.9439 | 312.321
6622 | 473.785 | 33.6645 | 8.9676 | 312.651
6623 | 473.785 | 33.6455 | 8.9921 | 313.292
6624 | 473.785 | 33.6391 | 9.0019 | 314.549
6625 | 473.785 | 33.6267 | 9.0166 | 315.559
6626 | 473.159 | 33.6067 | 9.0411 | 315.885
6627 | 474.41 | 33.6166 | 9.0329 | 316.859
6628 | 473.785 | 33.637 | 9.0174 | 317.797
6629 | 474.41 | 33.618 | 9.0403 | 319.048
6630 | 474.41 | 33.6069 | 9.0549 | 320.051
6631 | 474.41 | 33.5999 | 9.0639 | 320.539
6632 | 474.41 | 33.6066 | 9.0582 | 321.358
6633 | 474.41 | 33.6229 | 9.0468 | 322.86
6634 | 474.41 | 33.6339 | 9.0394 | 324.614
6635 | 475.036 | 33.6447 | 9.0321 | 324.982
6636 | 475.661 | 33.6723 | 9.0084 | 326.055
6637 | 475.661 | 33.6812 | 9.0019 | 326.879
6638 | 475.661 | 33.6672 | 9.0182 | 328.231
6639 | 476.287 | 33.6735 | 9.0141 | 329.348
6640 | 475.661 | 33.6834 | 9.0084 | 330.491
6641 | 475.661 | 33.6884 | 9.0059 | 331.073
6642 | 475.661 | 33.7027 | 8.9937 | 332.593
6643 | 476.287 | 33.7173 | 8.9839 | 333.834
6644 | 475.661 | 33.7254 | 8.9814 | 334.378
6645 | 476.287 | 33.7253 | 8.9871 | 335.198
6646 | 476.287 | 33.7248 | 8.992 | 335.996
6647 | 476.287 | 33.7334 | 8.9888 | 337.35
6648 | 476.287 | 33.736 | 8.9904 | 337.893
6649 | 476.287 | 33.7168 | 9.0108 | 338.561
6650 | 476.287 | 33.7245 | 9.0026 | 339.485
6651 | 476.287 | 33.7527 | 8.983 | 339.84
6652 | 476.287 | 33.7369 | 9.01 | 341.357
6653 | 476.287 | 33.8012 | 8.9405 | 343.041
6654 | 476.287 | 33.803 | 8.943 | 343.009
6655 | 476.287 | 33.7438 | 9.01 | 343.526
6656 | 476.287 | 33.7457 | 9.0124 | 343.21
6657 | 476.287 | 33.8157 | 8.9414 | 344.7
6658 | 476.287 | 33.8283 | 8.9324 | 345.257
6659 | 476.287 | 33.8474 | 8.9152 | 346.058
6660 | 476.287 | 33.9123 | 8.8497 | 347.136
6661 | 476.287 | 33.9852 | 8.7777 | 348.358
6662 | 476.287 | 33.9339 | 8.8358 | 348.382
6663 | 476.287 | 33.9297 | 8.8432 | 348.876
6664 | 476.287 | 33.8253 | 8.9487 | 348.483
6665 | 475.661 | 33.804 | 8.9716 | 348.723
6666 | 475.661 | 33.8177 | 8.9658 | 349.322
6667 | 476.287 | 33.8314 | 8.9511 | 350.626
6668 | 475.661 | 33.8089 | 8.9707 | 351.272
6669 | 475.661 | 33.7788 | 9.0026 | 350.694
6670 | 475.036 | 33.7658 | 9.0181 | 351.362
6671 | 475.661 | 33.774 | 9.0091 | 352.612
6672 | 475.036 | 33.8285 | 8.9503 | 353.329
6673 | 475.036 | 33.874 | 8.898 | 354.965
6674 | 475.036 | 33.8687 | 8.9021 | 355.214
6675 | 474.41 | 33.8789 | 8.8931 | 356.965
6676 | 474.41 | 33.8991 | 8.8791 | 358.129
6677 | 475.036 | 33.9318 | 8.8489 | 359.576
6678 | 474.41 | 33.8789 | 8.9078 | 360.111
6679 | 474.41 | 33.8709 | 8.9045 | 361.306
6680 | 474.41 | 33.8472 | 8.9192 | 361.758
6681 | 474.41 | 33.8322 | 8.9233 | 362.599
6682 | 474.41 | 33.8209 | 8.9323 | 364.506
6683 | 474.41 | 33.872 | 8.8799 | 366.427
6684 | 473.785 | 33.9188 | 8.8325 | 368.751
6685 | 473.785 | 33.8704 | 8.8848 | 371.644
6686 | 473.785 | 33.828 | 8.9339 | 372.003
6687 | 473.785 | 33.789 | 8.978 | 373.828
6688 | 473.785 | 33.7759 | 8.9919 | 376.239
6689 | 473.159 | 33.786 | 8.9829 | 379.12
6690 | 473.785 | 33.8195 | 8.9502 | 380.893
6691 | 473.785 | 33.8286 | 8.9421 | 382.865
6692 | 473.785 | 33.8284 | 8.9437 | 385.395
6693 | 473.785 | 33.8495 | 8.9273 | 387.247
6694 | 473.159 | 33.8581 | 8.92 | 389.266
6695 | 473.159 | 33.7939 | 8.9878 | 389.419
6696 | 473.159 | 33.7987 | 8.9813 | 392.037
6697 | 473.159 | 33.8483 | 8.9347 | 393.827
6698 | 473.785 | 33.8828 | 8.9069 | 395.265
6699 | 473.785 | 33.7757 | 9.0229 | 396.027
6700 | 473.785 | 33.7764 | 9.0221 | 397.166
6701 | 473.159 | 33.7158 | 9.0882 | 396.714
6702 | 473.159 | 33.7033 | 9.1028 | 397.872
6703 | 473.785 | 33.7097 | 9.0988 | 399.073
6704 | 473.159 | 33.7339 | 9.0792 | 400.918
6705 | 473.159 | 33.7878 | 9.0294 | 401.143
6706 | 473.159 | 33.8137 | 9.0049 | 403.091
6707 | 473.159 | 33.7995 | 9.0229 | 403.457
6708 | 473.785 | 33.8045 | 9.0188 | 403.721
6709 | 473.785 | 33.7804 | 9.0457 | 404.559
6710 | 473.785 | 33.788 | 9.0392 | 404.343
6711 | 473.785 | 33.8038 | 9.0253 | 404.765
6712 | 473.159 | 33.8158 | 9.0188 | 405.628
6713 | 473.785 | 33.8143 | 9.0245 | 406.158
6714 | 473.785 | 33.8126 | 9.0278 | 406.119
6715 | 473.785 | 33.8148 | 9.0269 | 406.407
6716 | 473.785 | 33.8197 | 9.0188 | 407.252
6717 | 474.41 | 33.812 | 9.0237 | 407.812
6718 | 474.41 | 33.8326 | 8.9975 | 407.54
6719 | 474.41 | 33.8453 | 8.9812 | 408.855
6720 | 474.41 | 33.8529 | 8.9703 | 408.883
6721 | 474.41 | 33.868 | 8.9485 | 410.549
6722 | 474.41 | 33.8588 | 8.9567 | 410.747
6723 | 474.41 | 33.8765 | 8.9395 | 412.061
6724 | 474.41 | 33.8752 | 8.9453 | 413.968
6725 | 475.036 | 33.8291 | 9.0025 | 414.771
6726 | 475.036 | 33.8264 | 9.0155 | 414.782
6727 | 475.036 | 33.8458 | 9.0008 | 416.339
6728 | 475.036 | 33.8503 | 8.9976 | 417.501
6729 | 474.41 | 33.8559 | 8.9935 | 418.067
6730 | 475.036 | 33.8388 | 9.0025 | 418.88
6731 | 475.036 | 33.807 | 9.0302 | 418.872
6732 | 475.036 | 33.7914 | 9.0482 | 419.697
6733 | 475.036 | 33.7624 | 9.0759 | 420.808
6734 | 475.036 | 33.7466 | 9.0898 | 421.789
6735 | 475.036 | 33.7529 | 9.0817 | 422.448
6736 | 475.036 | 33.7544 | 9.08 | 423.875
6737 | 475.036 | 33.782 | 9.0523 | 425.309
6738 | 474.41 | 33.7938 | 9.0401 | 426.996
6739 | 475.036 | 33.8002 | 9.036 | 428.588
6740 | 474.41 | 33.804 | 9.0352 | 430.42
6741 | 474.41 | 33.8299 | 9.0107 | 432.383
6742 | 474.41 | 33.8436 | 8.9976 | 433.092
6743 | 475.036 | 33.8334 | 9.014 | 433.494
6744 | 474.41 | 33.8304 | 9.0262 | 434.698
6745 | 474.41 | 33.7845 | 9.0793 | 434.64
6746 | 474.41 | 33.7807 | 9.0891 | 434.688
6747 | 474.41 | 33.824 | 9.0491 | 435.13
6748 | 474.41 | 33.8183 | 9.0581 | 434.736
6749 | 474.41 | 33.8195 | 9.0597 | 433.018
6750 | 474.41 | 33.82 | 9.0622 | 432.7
6751 | 474.41 | 33.8235 | 9.0613 | 430.907
6752 | 473.785 | 33.8028 | 9.085 | 430.133
6753 | 473.785 | 33.7971 | 9.094 | 429.638
6754 | 473.785 | 33.796 | 9.0981 | 427.895
6755 | 474.41 | 33.8147 | 9.0809 | 426.995
6756 | 473.785 | 33.8246 | 9.0736 | 425.902
6757 | 474.41 | 33.7908 | 9.1136 | 424.357
6758 | 474.41 | 33.7577 | 9.1486 | 422.279
6759 | 474.41 | 33.7156 | 9.1861 | 421.04
6760 | 473.785 | 33.745 | 9.1551 | 420.119
6761 | 474.41 | 33.7826 | 9.1193 | 419.982
6762 | 474.41 | 33.8072 | 9.1006 | 418.763
6763 | 474.41 | 33.8037 | 9.1087 | 418.098
6764 | 474.41 | 33.7958 | 9.1185 | 416.58
6765 | 474.41 | 33.8112 | 9.0949 | 415.736
6766 | 474.41 | 33.8177 | 9.0851 | 415.851
6767 | 474.41 | 33.8293 | 9.0728 | 413.733
6768 | 474.41 | 33.843 | 9.0598 | 414.054
6769 | 474.41 | 33.837 | 9.0647 | 413.442
6770 | 474.41 | 33.8665 | 9.0321 | 413.239
6771 | 474.41 | 33.8743 | 9.0296 | 413.812
6772 | 474.41 | 33.8717 | 9.0353 | 413.178
6773 | 474.41 | 33.8934 | 9.0182 | 413.631
6774 | 474.41 | 33.9052 | 9.0117 | 413.685
6775 | 474.41 | 33.9058 | 9.0052 | 413.773
6776 | 474.41 | 33.9126 | 8.9994 | 413.831
6777 | 474.41 | 33.9281 | 8.9905 | 412.682
6778 | 474.41 | 33.936 | 8.988 | 413.82
6779 | 474.41 | 33.9403 | 8.979 | 413.648
6780 | 473.785 | 33.9352 | 8.9848 | 412.982
6781 | 473.785 | 33.9494 | 8.9742 | 412.804
6782 | 473.785 | 33.957 | 8.975 | 413.052
6783 | 474.41 | 33.9517 | 8.9758 | 413.095
6784 | 474.41 | 33.9452 | 8.9782 | 412.517
6785 | 474.41 | 33.9437 | 8.9799 | 412.118
6786 | 474.41 | 33.9441 | 8.9823 | 412.365
6787 | 474.41 | 33.9491 | 8.9815 | 412.362
6788 | 474.41 | 33.9607 | 8.9766 | 412.394
6789 | 474.41 | 33.9735 | 8.966 | 412.403
6790 | 474.41 | 33.9718 | 8.9693 | 411.799
6791 | 473.785 | 33.9618 | 8.9816 | 411.905
6792 | 474.41 | 33.9581 | 8.9881 | 411.301
6793 | 474.41 | 33.9587 | 8.9889 | 411.007
6794 | 474.41 | 33.9578 | 8.9914 | 410.596
6795 | 474.41 | 33.9509 | 8.9971 | 410.355
6796 | 474.41 | 33.9478 | 9.0004 | 409.376
6797 | 473.785 | 33.945 | 9.0036 | 409.302
6798 | 474.41 | 33.9508 | 8.9987 | 409.108
6799 | 474.41 | 33.9911 | 8.9563 | 409.285
6800 | 474.41 | 34.0139 | 8.9309 | 408.716
6801 | 473.785 | 34.0206 | 8.9228 | 408.769
6802 | 474.41 | 34.0166 | 8.9252 | 408.504
6803 | 474.41 | 34.0111 | 8.9309 | 408.724
6804 | 474.41 | 34.0212 | 8.9203 | 408.176
6805 | 474.41 | 34.0015 | 8.9367 | 407.731
6806 | 474.41 | 33.9186 | 9.0225 | 407.095
6807 | 474.41 | 33.8831 | 9.0584 | 406.151
6808 | 474.41 | 33.8916 | 9.0494 | 407.091
6809 | 474.41 | 33.8708 | 9.0714 | 406.573
6810 | 473.785 | 33.8697 | 9.0714 | 407.003
6811 | 474.41 | 33.8657 | 9.0739 | 406.739
6812 | 474.41 | 33.8447 | 9.0975 | 406.481
6813 | 474.41 | 33.7822 | 9.1652 | 406.313
6814 | 474.41 | 33.7428 | 9.21 | 406.105
6815 | 474.41 | 33.7021 | 9.2547 | 405.902
6816 | 474.41 | 33.6868 | 9.271 | 405.449
6817 | 474.41 | 33.6849 | 9.2702 | 405.927
6818 | 474.41 | 33.6887 | 9.2661 | 405.691
6819 | 474.41 | 33.6818 | 9.2734 | 405.613
6820 | 474.41 | 33.69 | 9.2661 | 406.246
6821 | 474.41 | 33.687 | 9.2694 | 405.931
6822 | 474.41 | 33.6907 | 9.267 | 406.415
6823 | 474.41 | 33.6896 | 9.271 | 406.181
6824 | 474.41 | 33.694 | 9.2678 | 406.771
6825 | 474.41 | 33.6998 | 9.2645 | 406.421
6826 | 474.41 | 33.7009 | 9.2678 | 406.374
6827 | 474.41 | 33.7067 | 9.2645 | 406.401
6828 | 474.41 | 33.7256 | 9.2458 | 406.597
6829 | 474.41 | 33.7383 | 9.2353 | 406.143
6830 | 474.41 | 33.7489 | 9.2255 | 405.964
6831 | 474.41 | 33.76 | 9.2166 | 405.675
6832 | 474.41 | 33.7637 | 9.2141 | 404.858
6833 | 474.41 | 33.7695 | 9.2109 | 404.885
6834 | 474.41 | 33.7729 | 9.2117 | 404.585
6835 | 474.41 | 33.7764 | 9.2109 | 404.306
6836 | 474.41 | 33.8006 | 9.1881 | 404.261
6837 | 474.41 | 33.812 | 9.1775 | 403.53
6838 | 474.41 | 33.8103 | 9.1808 | 402.932
6839 | 474.41 | 33.8098 | 9.1857 | 402.868
6840 | 474.41 | 33.811 | 9.1859 | 402.485
6841 | 474.41 | 33.8132 | 9.1865 | 401.169
6842 | 474.41 | 33.8284 | 9.1718 | 401.503
6843 | 474.41 | 33.8483 | 9.1523 | 400.867
6844 | 474.41 | 33.8664 | 9.136 | 400.471
6845 | 474.41 | 33.8716 | 9.1319 | 400.51
6846 | 474.41 | 33.8891 | 9.1164 | 399.729
6847 | 474.41 | 33.9227 | 9.0838 | 399.504
6848 | 474.41 | 33.9256 | 9.0822 | 399.052
6849 | 473.785 | 33.8958 | 9.114 | 398.024
6850 | 474.41 | 33.8615 | 9.1514 | 397.201
6851 | 474.41 | 33.8459 | 9.1694 | 395.795
6852 | 474.41 | 33.8167 | 9.2003 | 395.752
6853 | 474.41 | 33.7684 | 9.2516 | 394.939
6854 | 474.41 | 33.7342 | 9.2865 | 393.742
6855 | 474.41 | 33.7267 | 9.293 | 393.679
6856 | 473.785 | 33.7216 | 9.2987 | 393.303
6857 | 473.785 | 33.7178 | 9.3028 | 392.888
6858 | 474.41 | 33.7114 | 9.3093 | 393.232
6859 | 474.41 | 33.7078 | 9.3117 | 393.21
6860 | 474.41 | 33.7105 | 9.3117 | 393.76
6861 | 474.41 | 33.7128 | 9.3093 | 393.507
6862 | 474.41 | 33.7226 | 9.3003 | 394.616
6863 | 474.41 | 33.7337 | 9.2914 | 395.259
6864 | 474.41 | 33.7374 | 9.2889 | 395.28
6865 | 473.785 | 33.7442 | 9.2849 | 395.556
6866 | 473.785 | 33.7485 | 9.2833 | 396.401
6867 | 474.41 | 33.7496 | 9.2833 | 396.993
6868 | 474.41 | 33.7533 | 9.2808 | 397.015
6869 | 474.41 | 33.7568 | 9.28 | 397.294
6870 | 474.41 | 33.7589 | 9.2792 | 397.02
6871 | 474.41 | 33.764 | 9.2767 | 397.595
6872 | 474.41 | 33.7782 | 9.2645 | 397.436
6873 | 474.41 | 33.7879 | 9.2572 | 397.505
6874 | 474.41 | 33.8046 | 9.241 | 397.019
6875 | 474.41 | 33.8294 | 9.219 | 397.516
6876 | 474.41 | 33.8454 | 9.2035 | 397.115
6877 | 474.41 | 33.8575 | 9.1921 | 396.951
6878 | 474.41 | 33.8649 | 9.1872 | 396.156
6879 | 474.41 | 33.8684 | 9.1864 | 395.598
6880 | 473.785 | 33.8668 | 9.1913 | 394.943
6881 | 474.41 | 33.8587 | 9.2011 | 394.781
6882 | 474.41 | 33.8622 | 9.2002 | 393.944
6883 | 473.785 | 33.8391 | 9.2279 | 392.496
6884 | 474.41 | 33.8303 | 9.2385 | 392.699
6885 | 474.41 | 33.8278 | 9.2426 | 391.352
6886 | 474.41 | 33.8244 | 9.2491 | 390.905
6887 | 474.41 | 33.8113 | 9.2645 | 390.185
6888 | 474.41 | 33.8011 | 9.2767 | 389.498
6889 | 474.41 | 33.7956 | 9.284 | 388.769
6890 | 474.41 | 33.8045 | 9.2775 | 388.271
6891 | 474.41 | 33.8189 | 9.2637 | 387.387
6892 | 474.41 | 33.8318 | 9.2515 | 386.578
6893 | 474.41 | 33.8408 | 9.2434 | 385.913
6894 | 474.41 | 33.847 | 9.2368 | 385.608
6895 | 473.785 | 33.86 | 9.2263 | 385.113
6896 | 474.41 | 33.8657 | 9.2214 | 384.638
6897 | 474.41 | 33.8795 | 9.2067 | 383.67
6898 | 474.41 | 33.8831 | 9.2059 | 382.834
6899 | 474.41 | 33.9058 | 9.1847 | 382.202
6900 | 474.41 | 33.9203 | 9.1709 | 382.058
6901 | 474.41 | 33.9238 | 9.1701 | 380.942
6902 | 474.41 | 33.9274 | 9.1693 | 380.014
6903 | 473.785 | 33.9329 | 9.1652 | 379.267
6904 | 474.41 | 33.9394 | 9.1595 | 377.87
6905 | 474.41 | 33.946 | 9.1554 | 376.785
6906 | 474.41 | 33.9465 | 9.1579 | 375.636
6907 | 474.41 | 33.9463 | 9.1595 | 374.499
6908 | 474.41 | 33.9483 | 9.1603 | 373.367
6909 | 474.41 | 33.9557 | 9.1554 | 372.29
6910 | 473.785 | 33.961 | 9.153 | 371.154
6911 | 474.41 | 33.9645 | 9.1505 | 368.975
6912 | 474.41 | 33.9688 | 9.1489 | 367.308
6913 | 474.41 | 33.9723 | 9.1481 | 366.75
6914 | 473.785 | 33.9808 | 9.1424 | 364.527
6915 | 474.41 | 33.9834 | 9.1407 | 363.457
6916 | 474.41 | 33.9718 | 9.1529 | 361.857
6917 | 473.785 | 33.9605 | 9.1652 | 359.838
6918 | 474.41 | 33.9595 | 9.166 | 358.104
6919 | 474.41 | 33.9533 | 9.1725 | 356.368
6920 | 474.41 | 33.9525 | 9.1733 | 354.686
6921 | 474.41 | 33.9373 | 9.188 | 353.437
6922 | 474.41 | 33.9171 | 9.2108 | 351.827
6923 | 474.41 | 33.9086 | 9.2197 | 349.793
6924 | 473.785 | 33.915 | 9.2132 | 348.704
6925 | 474.41 | 33.9057 | 9.2213 | 346.075
6926 | 474.41 | 33.8853 | 9.24 | 345.633
6927 | 473.785 | 33.8633 | 9.2636 | 344.272
6928 | 474.41 | 33.8578 | 9.2677 | 343.158
6929 | 474.41 | 33.8524 | 9.2734 | 341.437
6930 | 474.41 | 33.8509 | 9.275 | 340.588
6931 | 473.785 | 33.8498 | 9.275 | 339.445
6932 | 473.785 | 33.8521 | 9.2726 | 338.354
6933 | 474.41 | 33.848 | 9.2766 | 337.794
6934 | 474.41 | 33.8434 | 9.2815 | 336.359
6935 | 474.41 | 33.8386 | 9.288 | 335.742
6936 | 474.41 | 33.8393 | 9.2888 | 334.897
6937 | 474.41 | 33.8376 | 9.2921 | 334.507
6938 | 474.41 | 33.8353 | 9.2945 | 333.373
6939 | 474.41 | 33.8374 | 9.2937 | 331.987
6940 | 473.785 | 33.836 | 9.2969 | 330.811
6941 | 473.785 | 33.8329 | 9.3002 | 330.227
6942 | 473.785 | 33.8313 | 9.3034 | 329.361
6943 | 473.785 | 33.825 | 9.3116 | 327.898
6944 | 474.41 | 33.8268 | 9.3107 | 327.299
6945 | 474.41 | 33.8299 | 9.3075 | 326.016
6946 | 474.41 | 33.8374 | 9.301 | 325.512
6947 | 474.41 | 33.8373 | 9.3026 | 324.028
6948 | 474.41 | 33.844 | 9.2969 | 322.482
6949 | 474.41 | 33.8599 | 9.2815 | 321.699
6950 | 474.41 | 33.8628 | 9.2798 | 320.597
6951 | 474.41 | 33.8598 | 9.2831 | 319.458
6952 | 474.41 | 33.8612 | 9.2831 | 318.342
6953 | 474.41 | 33.8556 | 9.2904 | 317.722
6954 | 474.41 | 33.8545 | 9.2945 | 316.292
6955 | 474.41 | 33.8576 | 9.2912 | 315.207
6956 | 473.785 | 33.8721 | 9.279 | 313.603
6957 | 474.41 | 33.8832 | 9.2684 | 312.808
6958 | 473.785 | 33.878 | 9.2758 | 311.603
6959 | 474.41 | 33.8914 | 9.2627 | 310.624
6960 | 473.785 | 33.8979 | 9.2571 | 310.083
6961 | 473.785 | 33.9105 | 9.2457 | 307.668
6962 | 473.785 | 33.9142 | 9.2432 | 307.128
6963 | 474.41 | 33.9139 | 9.2432 | 305.488
6964 | 474.41 | 33.9222 | 9.2359 | 304.152
6965 | 474.41 | 33.923 | 9.2351 | 303.88
6966 | 474.41 | 33.9258 | 9.2351 | 301.926
6967 | 474.41 | 33.9279 | 9.2343 | 300.466
6968 | 473.785 | 33.9297 | 9.2327 | 300.172
6969 | 474.41 | 33.9324 | 9.231 | 298.819
6970 | 474.41 | 33.9222 | 9.2432 | 297.608
6971 | 474.41 | 33.9376 | 9.227 | 296.066
6972 | 474.41 | 33.9174 | 9.2497 | 295.051
6973 | 473.785 | 33.8891 | 9.2815 | 294.218
6974 | 473.785 | 33.8851 | 9.2871 | 292.782
6975 | 474.41 | 33.8664 | 9.3067 | 291.479
6976 | 474.41 | 33.854 | 9.3213 | 290.254
6977 | 474.41 | 33.8447 | 9.3327 | 289.61
6978 | 474.41 | 33.8325 | 9.3456 | 288.124
6979 | 474.41 | 33.8285 | 9.3513 | 286.414
6980 | 474.41 | 33.8308 | 9.3489 | 285.601
6981 | 473.785 | 33.8401 | 9.3408 | 285.077
6982 | 473.785 | 33.8454 | 9.3351 | 283.732
6983 | 474.41 | 33.852 | 9.3278 | 282.704
6984 | 474.41 | 33.8641 | 9.3164 | 282.164
6985 | 474.41 | 33.8687 | 9.3115 | 281.367
6986 | 474.41 | 33.8701 | 9.3115 | 280.599
6987 | 474.41 | 33.8715 | 9.3115 | 280.252
6988 | 474.41 | 33.8738 | 9.3091 | 278.604
6989 | 474.41 | 33.8768 | 9.3058 | 277.518
6990 | 474.41 | 33.8796 | 9.3058 | 277.513
6991 | 473.785 | 33.8797 | 9.3075 | 276.361
6992 | 474.41 | 33.8808 | 9.3075 | 276.042
6993 | 474.41 | 33.8845 | 9.305 | 274.947
6994 | 474.41 | 33.8874 | 9.3034 | 274.123
6995 | 474.41 | 33.8911 | 9.301 | 273.306
6996 | 474.41 | 33.8917 | 9.3018 | 272.465
6997 | 474.41 | 33.8931 | 9.3018 | 271.629
6998 | 474.41 | 33.9035 | 9.2937 | 271.405
6999 | 474.41 | 33.9087 | 9.2896 | 269.766
7000 | 473.785 | 33.912 | 9.2863 | 268.097
7001 | 473.785 | 33.9173 | 9.2823 | 267.782
7002 | 473.785 | 33.9196 | 9.2798 | 266.411
7003 | 474.41 | 33.9237 | 9.2766 | 265.41
7004 | 474.41 | 33.9306 | 9.2693 | 264.842
7005 | 473.785 | 33.9438 | 9.2571 | 263.511
7006 | 474.41 | 33.9468 | 9.2522 | 263.017
7007 | 474.41 | 33.9414 | 9.2579 | 262.7
7008 | 473.785 | 33.94 | 9.2611 | 260.983
7009 | 474.41 | 33.9374 | 9.2636 | 260.436
7010 | 474.41 | 33.938 | 9.2644 | 259.533
7011 | 473.785 | 33.9449 | 9.2603 | 259.253
7012 | 474.41 | 33.9529 | 9.253 | 258.77
7013 | 474.41 | 33.9514 | 9.2546 | 257.648
7014 | 474.41 | 33.9495 | 9.2595 | 257.332
7015 | 473.785 | 33.9469 | 9.2611 | 256.189
7016 | 474.41 | 33.948 | 9.2611 | 255.378
7017 | 473.785 | 33.9527 | 9.2579 | 255.034
7018 | 473.785 | 33.9542 | 9.2563 | 253.441
7019 | 473.785 | 33.9533 | 9.2587 | 252.806
7020 | 473.785 | 33.9716 | 9.2408 | 252.09
7021 | 474.41 | 33.9922 | 9.2188 | 250.314
7022 | 474.41 | 34.0098 | 9.2018 | 250.147
7023 | 474.41 | 34.0275 | 9.183 | 249.435
7024 | 473.785 | 34.0241 | 9.1855 | 248.008
7025 | 474.41 | 33.9991 | 9.2115 | 247.306
7026 | 473.785 | 33.9855 | 9.2262 | 246.294
7027 | 474.41 | 34.0028 | 9.2091 | 245.652
7028 | 473.785 | 34.0106 | 9.2026 | 245.331
7029 | 474.41 | 34.0013 | 9.2107 | 244.193
7030 | 474.41 | 33.9912 | 9.2213 | 243.292
7031 | 474.41 | 33.9897 | 9.2229 | 241.893
7032 | 474.41 | 33.9891 | 9.2221 | 241.842
7033 | 474.41 | 34.0044 | 9.2075 | 241.377
7034 | 474.41 | 34.0206 | 9.1904 | 240.988
7035 | 474.41 | 34.0268 | 9.1839 | 240.415
7036 | 474.41 | 34.0289 | 9.183 | 239.862
7037 | 473.785 | 34.0315 | 9.1806 | 238.743
7038 | 473.785 | 34.0298 | 9.1839 | 237.886
7039 | 473.785 | 34.0306 | 9.183 | 237.613
7040 | 474.41 | 34.0373 | 9.1757 | 236.57
7041 | 473.785 | 34.0466 | 9.1676 | 235.761
7042 | 474.41 | 34.0434 | 9.1692 | 233.83
7043 | 473.785 | 34.0405 | 9.1741 | 232.941
7044 | 474.41 | 34.0423 | 9.1733 | 231.798
7045 | 474.41 | 34.047 | 9.1684 | 230.716
7046 | 473.785 | 34.0473 | 9.1684 | 229.582
7047 | 473.785 | 34.0519 | 9.1635 | 228.499
7048 | 474.41 | 34.0555 | 9.1594 | 227.433
7049 | 474.41 | 34.0576 | 9.1586 | 225.767
7050 | 473.785 | 34.0565 | 9.1586 | 223.802
7051 | 474.41 | 34.0553 | 9.1611 | 223.25
7052 | 474.41 | 34.0532 | 9.1619 | 222.136
7053 | 474.41 | 34.0516 | 9.1635 | 220.458
7054 | 474.41 | 34.0538 | 9.1627 | 219.018
7055 | 474.41 | 34.0515 | 9.1651 | 218.778
7056 | 474.41 | 34.0462 | 9.1692 | 217.315
7057 | 474.41 | 34.0445 | 9.1725 | 215.071
7058 | 474.41 | 34.0453 | 9.1716 | 215.075
7059 | 474.41 | 34.0454 | 9.17 | 213.141
7060 | 474.41 | 34.0447 | 9.1708 | 212.859
7061 | 474.41 | 34.0362 | 9.1798 | 211.419
7062 | 473.785 | 34.0279 | 9.1887 | 210.794
7063 | 474.41 | 34.0091 | 9.2083 | 209.872
7064 | 473.785 | 33.9909 | 9.2278 | 208.862
7065 | 474.41 | 33.9582 | 9.262 | 208.467
7066 | 473.785 | 33.9516 | 9.2693 | 206.744
7067 | 474.41 | 33.9598 | 9.2604 | 206.209
7068 | 474.41 | 33.963 | 9.2555 | 205.96
7069 | 474.41 | 33.9653 | 9.253 | 204.864
7070 | 473.785 | 33.9679 | 9.2506 | 204.58
7071 | 473.785 | 33.9672 | 9.2514 | 204.021
7072 | 473.785 | 33.9664 | 9.2522 | 203.463
7073 | 474.41 | 33.9638 | 9.2547 | 202.915
7074 | 474.41 | 33.9638 | 9.2547 | 202.915
7075 | 473.785 | 33.9639 | 9.2563 | 202.004
7076 | 474.41 | 33.9606 | 9.2596 | 201.452
7077 | 474.41 | 33.9559 | 9.2644 | 201.426
7078 | 474.41 | 33.949 | 9.2718 | 201.111
7079 | 473.785 | 33.9468 | 9.2758 | 200.237
7080 | 474.41 | 33.9462 | 9.2766 | 200.805
7081 | 474.41 | 33.9456 | 9.2783 | 199.133
7082 | 473.785 | 33.9421 | 9.2823 | 198.768
7083 | 473.785 | 33.9413 | 9.2831 | 198.21
7084 | 473.785 | 33.945 | 9.2807 | 197.667
7085 | 474.41 | 33.9468 | 9.2799 | 196.581
7086 | 473.785 | 33.9456 | 9.2815 | 196.277
7087 | 473.785 | 33.9408 | 9.288 | 195.687
7088 | 473.785 | 33.9385 | 9.2905 | 194.521
7089 | 473.785 | 33.9422 | 9.288 | 193.194
7090 | 474.41 | 33.9548 | 9.2758 | 193.226
7091 | 474.41 | 33.9633 | 9.2669 | 192.164
7092 | 473.785 | 33.9682 | 9.262 | 191.893
7093 | 474.41 | 33.9716 | 9.2596 | 190.814
7094 | 474.41 | 33.9623 | 9.2693 | 190.488
7095 | 473.785 | 33.9632 | 9.2701 | 189.357
7096 | 474.41 | 33.9682 | 9.2661 | 188.562
7097 | 474.41 | 33.9697 | 9.2645 | 188.293
7098 | 474.41 | 33.9636 | 9.271 | 187.662
7099 | 473.785 | 33.9475 | 9.2897 | 186.997
7100 | 473.785 | 33.9381 | 9.301 | 186.939
7101 | 474.41 | 33.9316 | 9.3092 | 186.086
7102 | 473.785 | 33.9259 | 9.314 | 186.046
7103 | 474.41 | 33.9216 | 9.3197 | 185.205
7104 | 474.41 | 33.9191 | 9.3238 | 185.183
7105 | 474.41 | 33.9153 | 9.3279 | 184.887
7106 | 473.785 | 33.9261 | 9.3181 | 184.638
7107 | 474.41 | 33.9274 | 9.3165 | 184.387
7108 | 473.785 | 33.9229 | 9.323 | 184.06
7109 | 473.785 | 33.9452 | 9.2994 | 183.853
7110 | 473.785 | 33.9688 | 9.2759 | 183.689
7111 | 474.41 | 33.994 | 9.249 | 183.559
7112 | 474.41 | 34.0023 | 9.2417 | 183.87
7113 | 474.41 | 34.0038 | 9.2401 | 183.324
7114 | 473.785 | 33.9891 | 9.2588 | 182.935
7115 | 473.785 | 33.9753 | 9.2734 | 182.588
7116 | 474.41 | 33.9725 | 9.2775 | 182.861
7117 | 473.785 | 33.9667 | 9.284 | 182.259
7118 | 474.41 | 33.9524 | 9.3003 | 181.92
7119 | 473.785 | 33.9473 | 9.3059 | 181.599
7120 | 473.159 | 33.9459 | 9.3092 | 181.288
7121 | 474.41 | 33.9438 | 9.3108 | 181.548
7122 | 473.785 | 33.9523 | 9.3035 | 180.502
7123 | 473.785 | 33.9616 | 9.2938 | 180.505
7124 | 473.785 | 33.9622 | 9.2946 | 180.223
7125 | 473.785 | 33.9591 | 9.2978 | 179.931
7126 | 473.785 | 33.9534 | 9.3068 | 179.608
7127 | 474.41 | 33.954 | 9.3043 | 179.363
7128 | 474.41 | 33.9562 | 9.3035 | 179.088
7129 | 473.785 | 33.9601 | 9.3011 | 178.252
7130 | 473.785 | 33.9586 | 9.3027 | 178.201
7131 | 474.41 | 33.9566 | 9.306 | 177.415
7132 | 473.785 | 33.9569 | 9.306 | 177.355
7133 | 473.785 | 33.9561 | 9.3068 | 176.523
7134 | 474.41 | 33.958 | 9.306 | 176.542
7135 | 473.785 | 33.959 | 9.3052 | 175.699
7136 | 473.785 | 33.9604 | 9.3052 | 175.698
7137 | 473.785 | 33.9626 | 9.3043 | 175.423
7138 | 473.785 | 33.9632 | 9.3052 | 175.142
7139 | 474.41 | 33.9658 | 9.3035 | 174.888
7140 | 473.785 | 33.9682 | 9.3027 | 174.555
7141 | 473.785 | 33.9719 | 9.3003 | 173.777
7142 | 473.785 | 33.9756 | 9.2978 | 173.745
7143 | 473.785 | 33.9848 | 9.2881 | 172.961
7144 | 473.785 | 33.9848 | 9.2881 | 172.408
7145 | 473.785 | 33.9839 | 9.2905 | 172.395
7146 | 473.159 | 33.9865 | 9.2881 | 171.561
7147 | 473.159 | 33.9888 | 9.2857 | 171.019
7148 | 473.159 | 33.9926 | 9.2816 | 171.037
7149 | 473.159 | 34.0009 | 9.2743 | 170.792
7150 | 472.533 | 34.0143 | 9.2605 | 171.114
7151 | 473.159 | 34.0233 | 9.2507 | 170.621
7152 | 472.533 | 34.0228 | 9.2515 | 170.837
7153 | 473.159 | 34.0194 | 9.2548 | 170.839
7154 | 472.533 | 34.0188 | 9.2572 | 170.81
7155 | 472.533 | 34.0209 | 9.2564 | 170.812
7156 | 472.533 | 34.0238 | 9.2548 | 170.817
7157 | 472.533 | 34.0214 | 9.2588 | 170.838
7158 | 472.533 | 34.0177 | 9.2613 | 170.788
7159 | 471.908 | 34.0186 | 9.2621 | 170.767
7160 | 471.908 | 34.0198 | 9.2637 | 170.756
7161 | 471.908 | 34.0144 | 9.2694 | 170.73
7162 | 471.908 | 34.0144 | 9.2694 | 170.73
7163 | 471.908 | 34.0088 | 9.2767 | 170.143
7164 | 471.282 | 33.9997 | 9.2881 | 169.798
7165 | 471.282 | 33.992 | 9.2963 | 169.486
7166 | 471.908 | 33.9823 | 9.3076 | 169.174
7167 | 471.908 | 33.9909 | 9.2971 | 168.906
7168 | 471.908 | 33.9908 | 9.2987 | 168.621
7169 | 471.282 | 33.9803 | 9.3101 | 168.278
7170 | 471.282 | 33.9778 | 9.3141 | 167.983
7171 | 471.908 | 33.9614 | 9.3312 | 167.648
7172 | 471.282 | 33.9615 | 9.3328 | 166.796
7173 | 471.908 | 33.9459 | 9.3491 | 166.741
7174 | 471.282 | 33.9339 | 9.3621 | 166.392
7175 | 471.282 | 33.9583 | 9.3377 | 166.221
7176 | 471.282 | 33.9743 | 9.3223 | 165.46
7177 | 471.282 | 33.9883 | 9.306 | 165.532
7178 | 471.282 | 34.0166 | 9.2776 | 165.93
7179 | 471.282 | 34.0272 | 9.2678 | 165.419
7180 | 471.282 | 34.0002 | 9.2963 | 164.98
7181 | 471.282 | 34.017 | 9.28 | 164.812
7182 | 471.282 | 34.0232 | 9.2735 | 164.564
7183 | 471.282 | 34.0062 | 9.2914 | 164.211
7184 | 470.657 | 34.0065 | 9.2914 | 164.431
7185 | 471.282 | 34.007 | 9.2906 | 163.899
7186 | 470.657 | 33.9771 | 9.3239 | 163.462
7187 | 470.657 | 33.9687 | 9.3328 | 163.7
7188 | 471.282 | 33.9653 | 9.3361 | 163.15
7189 | 471.282 | 33.9675 | 9.3353 | 162.876
7190 | 471.282 | 33.9483 | 9.3556 | 163.065
7191 | 471.282 | 33.9664 | 9.3393 | 162.58
7192 | 471.282 | 33.9656 | 9.3402 | 162.301
7193 | 471.282 | 33.9564 | 9.3499 | 161.984
7194 | 471.282 | 33.9519 | 9.3532 | 161.696
7195 | 471.908 | 33.9477 | 9.3588 | 161.961
7196 | 471.908 | 33.949 | 9.3588 | 161.409
7197 | 471.908 | 33.9489 | 9.3605 | 161.125
7198 | 471.908 | 33.9518 | 9.3588 | 161.406
7199 | 471.282 | 33.9538 | 9.3556 | 160.854
7200 | 471.908 | 33.9551 | 9.3534 | 160.604
7201 | 471.282 | 33.9585 | 9.3491 | 160.294
7202 | 471.908 | 33.9604 | 9.3483 | 160.036
7203 | 471.282 | 33.962 | 9.3483 | 159.743
7204 | 471.282 | 33.9576 | 9.3515 | 159.456
7205 | 471.282 | 33.9509 | 9.3572 | 159.158
7206 | 471.282 | 33.9502 | 9.3564 | 158.888
7207 | 471.282 | 33.951 | 9.3556 | 158.578
7208 | 471.282 | 33.9484 | 9.3613 | 158.864
7209 | 471.282 | 33.9413 | 9.3702 | 158.787
7210 | 471.282 | 33.9381 | 9.3751 | 159.316
7211 | 471.282 | 33.9395 | 9.3751 | 159.59
7212 | 471.282 | 33.9445 | 9.3727 | 159.321
7213 | 471.282 | 33.9437 | 9.3735 | 159.868
7214 | 471.282 | 33.9606 | 9.3556 | 159.668
7215 | 471.282 | 33.9615 | 9.3532 | 159.68
7216 | 471.282 | 33.9646 | 9.3499 | 159.694
7217 | 470.657 | 33.9572 | 9.358 | 159.606
7218 | 471.282 | 33.9583 | 9.358 | 160.17
7219 | 471.282 | 33.9621 | 9.354 | 160.463
7220 | 471.282 | 33.9592 | 9.3556 | 160.733
7221 | 471.282 | 33.9545 | 9.3621 | 161.529
7222 | 471.282 | 33.9562 | 9.3588 | 161.545
7223 | 471.282 | 33.9706 | 9.345 | 162.428
7224 | 471.908 | 33.9718 | 9.3434 | 163.001
7225 | 471.908 | 33.9471 | 9.371 | 163.982
7226 | 471.908 | 33.954 | 9.3637 | 164.289
7227 | 471.908 | 33.9462 | 9.3735 | 165.346
7228 | 471.908 | 33.9428 | 9.38 | 166.1
7229 | 471.908 | 33.9388 | 9.3856 | 166.349
7230 | 471.908 | 33.94 | 9.3873 | 167.988
7231 | 471.908 | 33.9414 | 9.3873 | 168.536
7232 | 471.908 | 33.9466 | 9.3832 | 168.828
7233 | 472.533 | 33.9554 | 9.3751 | 169.429
7234 | 472.533 | 33.9713 | 9.3597 | 169.496
7235 | 471.908 | 33.9662 | 9.3653 | 169.179
7236 | 471.908 | 33.9625 | 9.3678 | 170.27
7237 | 471.908 | 33.9647 | 9.367 | 170.272
7238 | 471.908 | 33.9662 | 9.3653 | 171.105
7239 | 472.533 | 33.9581 | 9.3751 | 172.176
7240 | 471.908 | 33.9561 | 9.3775 | 172.974
7241 | 471.908 | 33.9601 | 9.3718 | 173.827
7242 | 471.908 | 33.9885 | 9.3418 | 175.298
7243 | 471.908 | 34.0085 | 9.3207 | 175.946
7244 | 471.908 | 34.0029 | 9.328 | 177.838
7245 | 471.908 | 33.9776 | 9.3548 | 179.132
7246 | 471.908 | 33.9605 | 9.3743 | 180.92
7247 | 471.908 | 33.9506 | 9.3848 | 183.07
7248 | 471.908 | 33.9467 | 9.3889 | 184.425
7249 | 472.533 | 33.9497 | 9.384 | 186.118
7250 | 471.908 | 33.9547 | 9.3775 | 188.333
7251 | 471.908 | 33.9591 | 9.3743 | 190.822
7252 | 471.908 | 33.9607 | 9.3726 | 193.031
7253 | 471.908 | 33.9613 | 9.3735 | 195.225
7254 | 471.908 | 33.962 | 9.3726 | 198.529
7255 | 472.533 | 33.9776 | 9.3588 | 202.468
7256 | 471.908 | 34.0184 | 9.3174 | 204.821
7257 | 471.908 | 34.0116 | 9.3231 | 208.096
7258 | 471.908 | 33.9961 | 9.341 | 211.574
7259 | 471.908 | 33.9907 | 9.3467 | 214.294
7260 | 471.908 | 33.9904 | 9.3499 | 216.747
7261 | 471.908 | 33.991 | 9.3507 | 220.041
7262 | 471.908 | 33.9901 | 9.3532 | 221.951
7263 | 471.908 | 33.9856 | 9.3564 | 223.859
7264 | 471.908 | 33.9993 | 9.3434 | 225.034
7265 | 471.908 | 34.0231 | 9.3182 | 227.385
7266 | 471.908 | 34.0331 | 9.3077 | 227.724
7267 | 471.908 | 34.0284 | 9.3142 | 228.729
7268 | 471.908 | 34.0305 | 9.3134 | 229.833
7269 | 472.533 | 34.0308 | 9.3142 | 230.399
7270 | 471.908 | 34.0257 | 9.3199 | 231.168
7271 | 471.908 | 34.0226 | 9.3231 | 231.423
7272 | 471.908 | 34.0088 | 9.3377 | 231.335
7273 | 471.908 | 34.0002 | 9.3483 | 231.543
7274 | 471.908 | 34.0002 | 9.3483 | 231.268
7275 | 471.908 | 34.0015 | 9.3483 | 231.266
7276 | 471.908 | 34.0102 | 9.3377 | 231.332
7277 | 471.908 | 34.0302 | 9.3166 | 232.011
7278 | 471.908 | 34.0371 | 9.3093 | 231.23
7279 | 471.908 | 34.0363 | 9.3101 | 231.5
7280 | 471.908 | 34.0417 | 9.3044 | 231.535
7281 | 471.908 | 34.0525 | 9.293 | 231.604
7282 | 471.908 | 34.0508 | 9.2963 | 232.077
7283 | 471.908 | 34.0462 | 9.3012 | 231.222
7284 | 471.908 | 34.0499 | 9.2987 | 232.06
7285 | 471.908 | 34.0566 | 9.293 | 231.266
7286 | 471.908 | 34.0551 | 9.2947 | 232.083
7287 | 472.533 | 34.0509 | 9.2987 | 231.254
7288 | 471.908 | 34.0389 | 9.3117 | 231.428
7289 | 471.908 | 34.0412 | 9.3093 | 231.443
7290 | 471.908 | 34.0528 | 9.2971 | 230.966
7291 | 471.908 | 34.0551 | 9.2947 | 231.256
7292 | 471.908 | 34.0688 | 9.2817 | 231.333
7293 | 472.533 | 34.0708 | 9.2792 | 231.37
7294 | 471.908 | 34.0696 | 9.2808 | 230.787
7295 | 472.533 | 34.0714 | 9.28 | 230.481
7296 | 471.908 | 34.0779 | 9.2735 | 230.278
7297 | 471.908 | 34.0763 | 9.2751 | 230.489
7298 | 471.908 | 34.0731 | 9.28 | 229.961
7299 | 471.908 | 34.0654 | 9.2882 | 229.582
7300 | 471.908 | 34.0615 | 9.2922 | 229.282
7301 | 471.908 | 34.0583 | 9.2971 | 228.975
7302 | 471.908 | 34.059 | 9.2963 | 228.705
7303 | 471.908 | 34.0569 | 9.2971 | 228.427
7304 | 471.908 | 34.0637 | 9.2914 | 228.184
7305 | 471.908 | 34.0667 | 9.2882 | 228.478
7306 | 471.908 | 34.0683 | 9.2865 | 227.938
7307 | 471.908 | 34.0738 | 9.2792 | 227.708
7308 | 471.908 | 34.0791 | 9.2751 | 227.455
7309 | 471.908 | 34.0993 | 9.2524 | 227.869
7310 | 471.908 | 34.117 | 9.2353 | 227.417
7311 | 471.908 | 34.1117 | 9.2394 | 227.616
7312 | 471.908 | 34.1163 | 9.2345 | 227.7
7313 | 471.908 | 34.1094 | 9.2418 | 227.656
7314 | 471.908 | 34.1049 | 9.2451 | 227.585
7315 | 471.908 | 34.1034 | 9.2467 | 227.575
7316 | 471.908 | 34.1047 | 9.2467 | 227.573
7317 | 471.908 | 34.1055 | 9.2459 | 227.578
7318 | 471.908 | 34.1071 | 9.2442 | 227.587
7319 | 471.908 | 34.1063 | 9.2451 | 227.582
7320 | 471.908 | 34.1089 | 9.2423 | 227.599
7321 | 471.908 | 34.114 | 9.2369 | 227.631
7322 | 471.908 | 34.1142 | 9.2353 | 228.194
7323 | 471.908 | 34.1103 | 9.2394 | 227.894
7324 | 471.908 | 34.1119 | 9.2377 | 227.904
7325 | 471.908 | 34.1066 | 9.2418 | 227.882
7326 | 471.908 | 34.1004 | 9.2483 | 227.843
7327 | 471.908 | 34.1105 | 9.2377 | 228.458
7328 | 471.908 | 34.1136 | 9.2345 | 228.201
7329 | 471.908 | 34.1107 | 9.2361 | 228.69
7330 | 471.908 | 34.1116 | 9.2337 | 228.983
7331 | 471.908 | 34.1223 | 9.2239 | 229.315
7332 | 471.908 | 34.1046 | 9.241 | 229.49
7333 | 471.908 | 34.1062 | 9.2394 | 229.775
7334 | 471.908 | 34.1039 | 9.2418 | 230.036
7335 | 471.908 | 34.0954 | 9.2508 | 230.258
7336 | 471.908 | 34.0963 | 9.2483 | 231.101
7337 | 471.908 | 34.098 | 9.2451 | 231.123
7338 | 471.908 | 34.1042 | 9.2385 | 231.438
7339 | 471.908 | 34.1065 | 9.2361 | 232.28
7340 | 471.908 | 34.105 | 9.2377 | 232.27
7341 | 472.533 | 34.101 | 9.2402 | 232.555
7342 | 471.908 | 34.0968 | 9.2434 | 233.342
7343 | 471.908 | 34.0899 | 9.2508 | 233.848
7344 | 471.908 | 34.0775 | 9.2638 | 233.768
7345 | 471.908 | 34.0767 | 9.2646 | 235.14
7346 | 471.908 | 34.0707 | 9.2695 | 234.837
7347 | 471.908 | 34.0686 | 9.2703 | 235.66
7348 | 471.908 | 34.0632 | 9.276 | 235.568
7349 | 471.908 | 34.0593 | 9.28 | 236.369
7350 | 471.908 | 34.0616 | 9.2776 | 236.934
7351 | 471.908 | 34.0632 | 9.276 | 237.495
7352 | 471.908 | 34.0616 | 9.2776 | 239.193
7353 | 471.908 | 34.0616 | 9.2776 | 239.687
7354 | 471.908 | 34.0609 | 9.2784 | 239.957
7355 | 471.908 | 34.0593 | 9.28 | 241.047
7356 | 471.908 | 34.058 | 9.28 | 241.875
7357 | 471.908 | 34.0595 | 9.2784 | 243.262
7358 | 471.908 | 34.0603 | 9.2776 | 244.368
7359 | 471.908 | 34.0587 | 9.2792 | 244.908
7360 | 471.908 | 34.0595 | 9.2784 | 245.188
7361 | 471.908 | 34.0624 | 9.2768 | 246.297
7362 | 471.908 | 34.058 | 9.28 | 247.104
7363 | 471.908 | 34.058 | 9.28 | 247.379
7364 | 471.282 | 34.0629 | 9.2752 | 248.488
7365 | 471.908 | 34.0695 | 9.2678 | 248.775
7366 | 471.908 | 34.0711 | 9.2662 | 249.947
7367 | 471.908 | 34.0773 | 9.2597 | 249.714
7368 | 471.908 | 34.0765 | 9.2605 | 250.475
7369 | 471.908 | 34.0657 | 9.2719 | 251.561
7370 | 471.908 | 34.0601 | 9.2792 | 251.785
7371 | 471.908 | 34.0587 | 9.2792 | 252.278
7372 | 471.908 | 34.0572 | 9.2808 | 252.267
7373 | 471.908 | 34.0433 | 9.2955 | 252.995
7374 | 471.908 | 34.0356 | 9.3036 | 252.941
7375 | 471.282 | 34.0342 | 9.3069 | 253.168
7376 | 471.908 | 34.0316 | 9.3093 | 253.451
7377 | 471.908 | 34.0295 | 9.3101 | 254.273
7378 | 471.908 | 34.0324 | 9.3085 | 254.281
7379 | 471.908 | 34.0279 | 9.3117 | 254.537
7380 | 471.908 | 34.0293 | 9.3117 | 254.809
7381 | 471.908 | 34.0285 | 9.3125 | 255.079
7382 | 471.908 | 34.0285 | 9.3125 | 255.354
7383 | 471.908 | 34.0247 | 9.3166 | 255.54
7384 | 471.908 | 34.0193 | 9.3223 | 255.838
7385 | 471.908 | 34.0208 | 9.3207 | 256.124
7386 | 471.908 | 34.0185 | 9.3231 | 255.771
7387 | 471.908 | 34.0193 | 9.3223 | 256.387
7388 | 471.908 | 34.0185 | 9.3231 | 256.107
7389 | 471.908 | 34.0178 | 9.3239 | 256.04
7390 | 471.908 | 34.0184 | 9.3247 | 256.094
7391 | 471.908 | 34.0155 | 9.3264 | 256.024
7392 | 471.908 | 34.0182 | 9.3264 | 256.08
7393 | 471.908 | 34.0168 | 9.3264 | 256.021
7394 | 471.908 | 34.0176 | 9.3255 | 256.088
7395 | 471.908 | 34.0176 | 9.3255 | 256.088
7396 | 471.908 | 34.0182 | 9.3264 | 256.019
7397 | 471.908 | 34.019 | 9.3255 | 256.024
7398 | 471.908 | 34.0188 | 9.3272 | 256.011
7399 | 471.908 | 34.0188 | 9.3272 | 256.011
7400 | 471.908 | 34.0188 | 9.3272 | 256.011
7401 | 471.908 | 34.0194 | 9.328 | 255.454
7402 | 471.908 | 34.0217 | 9.3255 | 255.745
7403 | 471.908 | 34.024 | 9.3231 | 255.761
7404 | 471.908 | 34.0316 | 9.3166 | 255.253
7405 | 471.908 | 34.0339 | 9.3142 | 255.544
7406 | 471.908 | 34.0293 | 9.319 | 255.511
7407 | 471.908 | 34.0277 | 9.3207 | 254.401
7408 | 471.908 | 34.0283 | 9.3215 | 254.943
7409 | 471.908 | 34.0276 | 9.3223 | 254.388
7410 | 471.908 | 34.0268 | 9.3231 | 254.107
7411 | 471.908 | 34.0274 | 9.3239 | 253.825
7412 | 471.908 | 34.0295 | 9.3231 | 253.553
7413 | 471.908 | 34.0303 | 9.3223 | 253.284
7414 | 471.908 | 34.0266 | 9.3247 | 252.935
7415 | 471.908 | 34.0288 | 9.3239 | 252.723
7416 | 471.908 | 34.0288 | 9.3239 | 252.449
7417 | 471.908 | 34.028 | 9.3247 | 251.619
7418 | 471.908 | 34.028 | 9.3247 | 252.169
7419 | 471.908 | 34.0288 | 9.3239 | 251.564
7420 | 471.908 | 34.0309 | 9.3231 | 250.743
7421 | 471.908 | 34.0317 | 9.3223 | 250.748
7422 | 471.908 | 34.0332 | 9.3207 | 249.935
7423 | 471.908 | 34.0325 | 9.3215 | 249.93
7424 | 471.908 | 34.0346 | 9.3207 | 249.109
7425 | 471.908 | 34.0346 | 9.3207 | 248.559
7426 | 471.908 | 34.0323 | 9.3231 | 248.543
7427 | 471.908 | 34.0339 | 9.3215 | 248.279
7428 | 471.908 | 34.0368 | 9.3199 | 247.463
7429 | 471.908 | 34.0422 | 9.3142 | 247.5
7430 | 471.908 | 34.0482 | 9.3093 | 246.705
7431 | 471.908 | 34.0476 | 9.3085 | 246.163
7432 | 471.908 | 34.0451 | 9.3125 | 245.585
7433 | 471.908 | 34.0428 | 9.315 | 245.569
7434 | 471.908 | 34.0435 | 9.3142 | 244.751
7435 | 471.908 | 34.0435 | 9.3142 | 244.751
7436 | 471.908 | 34.0443 | 9.3134 | 243.873
7437 | 471.282 | 34.0454 | 9.3126 | 244.463
7438 | 471.908 | 34.0443 | 9.3134 | 243.932
7439 | 471.908 | 34.0495 | 9.3093 | 243.622
7440 | 471.908 | 34.0611 | 9.2971 | 244.033
7441 | 471.908 | 34.0843 | 9.2727 | 243.64
7442 | 471.282 | 34.0946 | 9.2622 | 243.901
7443 | 471.908 | 34.0997 | 9.2565 | 243.96
7444 | 471.908 | 34.0873 | 9.2695 | 243.877
7445 | 471.908 | 34.0818 | 9.2768 | 243.828
7446 | 471.908 | 34.0833 | 9.2752 | 243.838
7447 | 471.908 | 34.098 | 9.2597 | 243.937
7448 | 471.908 | 34.1043 | 9.2516 | 244.542
7449 | 471.908 | 34.108 | 9.2491 | 244.83
7450 | 471.282 | 34.1099 | 9.2475 | 245.092
7451 | 471.908 | 34.108 | 9.2491 | 244.83
7452 | 471.908 | 34.1073 | 9.25 | 245.375
7453 | 471.908 | 34.1065 | 9.2508 | 246.195
7454 | 471.908 | 34.105 | 9.2524 | 246.185
7455 | 471.908 | 34.1056 | 9.2532 | 246.452
7456 | 471.908 | 34.1034 | 9.254 | 246.174
7457 | 471.908 | 34.104 | 9.2548 | 246.658
7458 | 472.533 | 34.1 | 9.2573 | 246.943
7459 | 471.908 | 34.1019 | 9.2557 | 246.655
7460 | 471.908 | 34.1011 | 9.2565 | 246.1
7461 | 471.908 | 34.0988 | 9.2589 | 245.809
7462 | 471.908 | 34.0988 | 9.2589 | 245.534
7463 | 472.533 | 34.0993 | 9.2581 | 245.288
7464 | 471.908 | 34.0972 | 9.2605 | 244.482
7465 | 471.908 | 34.0897 | 9.267 | 243.834
7466 | 472.533 | 34.0931 | 9.2646 | 243.321
7467 | 471.908 | 34.0965 | 9.2614 | 242.768
7468 | 471.908 | 34.0943 | 9.2622 | 242.216
7469 | 471.908 | 34.0966 | 9.2597 | 241.131
7470 | 471.908 | 34.0966 | 9.2597 | 240.306
7471 | 471.908 | 34.0982 | 9.2581 | 239.984
7472 | 471.908 | 34.0982 | 9.2581 | 239.491
7473 | 471.908 | 34.0966 | 9.2597 | 238.324
7474 | 471.908 | 34.0982 | 9.2581 | 238.116
7475 | 471.908 | 34.1014 | 9.2532 | 237.599
7476 | 471.908 | 34.1036 | 9.2524 | 236.445
7477 | 471.908 | 34.1051 | 9.2508 | 236.237
7478 | 471.908 | 34.0983 | 9.2565 | 235.597
7479 | 471.908 | 34.0983 | 9.2565 | 235.048
7480 | 471.908 | 34.0798 | 9.276 | 234.927
7481 | 471.908 | 34.0568 | 9.2988 | 233.416
7482 | 471.908 | 34.0514 | 9.3044 | 233.655
7483 | 471.908 | 34.0544 | 9.3028 | 232.346
7484 | 471.908 | 34.0568 | 9.2988 | 232.098
7485 | 471.908 | 34.0568 | 9.2988 | 230.944
7486 | 471.908 | 34.0599 | 9.2955 | 230.689
7487 | 471.908 | 34.0692 | 9.2858 | 230.199
7488 | 471.908 | 34.0808 | 9.2736 | 229.723
7489 | 471.908 | 34.0923 | 9.2614 | 228.697
7490 | 471.908 | 34.1055 | 9.2475 | 227.955
7491 | 471.908 | 34.1155 | 9.237 | 227.743
7492 | 471.908 | 34.0979 | 9.254 | 226.543
7493 | 471.908 | 34.0747 | 9.2784 | 226.123
7494 | 471.908 | 34.0655 | 9.2882 | 225.516
7495 | 471.908 | 34.0646 | 9.2906 | 224.95
7496 | 471.908 | 34.0609 | 9.2931 | 223.892
7497 | 471.908 | 34.0609 | 9.2931 | 223.015
7498 | 471.908 | 34.063 | 9.2923 | 222.743
7499 | 471.908 | 34.0622 | 9.2931 | 221.639
7500 | 471.908 | 34.0653 | 9.2898 | 221.933
7501 | 471.908 | 34.0692 | 9.2858 | 221.132
7502 | 471.908 | 34.07 | 9.2849 | 220.535
7503 | 471.908 | 34.0715 | 9.2833 | 220.047
7504 | 471.908 | 34.0653 | 9.2898 | 218.911
7505 | 471.908 | 34.0445 | 9.3118 | 218.51
7506 | 471.908 | 34.0491 | 9.3069 | 217.989
7507 | 471.908 | 34.0453 | 9.311 | 217.365
7508 | 471.908 | 34.0468 | 9.3093 | 216.825
7509 | 471.908 | 34.0508 | 9.3036 | 216.362
7510 | 471.908 | 34.053 | 9.3028 | 215.815
7511 | 471.908 | 34.0622 | 9.2931 | 214.171
7512 | 471.282 | 34.0664 | 9.289 | 213.624
7513 | 471.908 | 34.0653 | 9.2898 | 212.867
7514 | 471.908 | 34.0586 | 9.2955 | 212.512
7515 | 471.908 | 34.0592 | 9.2963 | 212.007
7516 | 471.908 | 34.0576 | 9.298 | 210.849
7517 | 471.908 | 34.0636 | 9.2931 | 210.599
7518 | 471.908 | 34.0644 | 9.2923 | 210.054
7519 | 471.908 | 34.0683 | 9.2882 | 208.978
7520 | 471.908 | 34.0876 | 9.2679 | 208.815
7521 | 471.908 | 34.0976 | 9.2573 | 208.323
7522 | 471.908 | 34.1053 | 9.2492 | 207.818
7523 | 471.908 | 34.1107 | 9.2435 | 207.849
7524 | 471.908 | 34.11 | 9.2443 | 207.02
7525 | 471.908 | 34.1036 | 9.2524 | 205.874
7526 | 471.908 | 34.0998 | 9.2565 | 205.577
7527 | 471.908 | 34.1013 | 9.2549 | 205.036
7528 | 471.908 | 34.099 | 9.2573 | 204.473
7529 | 471.908 | 34.0959 | 9.2606 | 204.456
7530 | 471.908 | 34.092 | 9.2646 | 204.159
7531 | 471.908 | 34.0897 | 9.2671 | 203.871
7532 | 471.908 | 34.0936 | 9.263 | 203.618
7533 | 471.908 | 34.093 | 9.2622 | 203.349
7534 | 471.908 | 34.0943 | 9.2622 | 203.073
7535 | 471.908 | 34.0976 | 9.2573 | 203.375
7536 | 471.908 | 34.1077 | 9.2467 | 203.432
7537 | 471.908 | 34.1162 | 9.2378 | 203.48
7538 | 471.908 | 34.1162 | 9.2378 | 202.93
7539 | 471.908 | 34.1262 | 9.2272 | 203.261
7540 | 471.908 | 34.1255 | 9.228 | 203.257
7541 | 471.908 | 34.1169 | 9.237 | 202.659
7542 | 471.908 | 34.0968 | 9.2581 | 202.821
7543 | 471.908 | 34.0883 | 9.2671 | 201.674
7544 | 471.908 | 34.0775 | 9.2785 | 202.164
7545 | 471.908 | 34.0754 | 9.2793 | 201.612
7546 | 471.908 | 34.0731 | 9.2817 | 200.775
7547 | 471.908 | 34.0738 | 9.2809 | 200.779
7548 | 471.908 | 34.0777 | 9.2768 | 200.526
7549 | 471.282 | 34.078 | 9.2768 | 199.683
7550 | 471.908 | 34.0771 | 9.276 | 199.708
7551 | 471.908 | 34.0725 | 9.2809 | 198.858
7552 | 471.908 | 34.07 | 9.285 | 198.835
7553 | 471.908 | 34.0701 | 9.2833 | 198.523
7554 | 471.908 | 34.0632 | 9.2907 | 198.258
7555 | 471.908 | 34.0617 | 9.2923 | 197.927
7556 | 471.908 | 34.0509 | 9.3037 | 197.092
7557 | 471.908 | 34.0299 | 9.3272 | 196.968
7558 | 471.908 | 34.0238 | 9.3337 | 196.065
7559 | 471.908 | 34.0199 | 9.3378 | 196.091
7560 | 471.908 | 34.0218 | 9.3354 | 196.331
7561 | 471.908 | 34.0255 | 9.3305 | 195.856
7562 | 471.908 | 34.0268 | 9.3305 | 195.533
7563 | 471.908 | 34.023 | 9.3346 | 195.786
7564 | 471.908 | 34.0245 | 9.3329 | 195.795
7565 | 471.908 | 34.0345 | 9.3224 | 195.3
7566 | 471.908 | 34.0322 | 9.3248 | 195.562
7567 | 471.908 | 34.0322 | 9.3248 | 194.465
7568 | 471.908 | 34.0297 | 9.3289 | 194.991
7569 | 471.908 | 34.0267 | 9.3321 | 194.425
7570 | 471.908 | 34.0267 | 9.3321 | 194.151
7571 | 471.908 | 34.022 | 9.337 | 193.852
7572 | 471.908 | 34.0365 | 9.3232 | 193.646
7573 | 471.908 | 34.0434 | 9.3159 | 193.409
7574 | 471.908 | 34.0442 | 9.3151 | 193.139
7575 | 471.908 | 34.0411 | 9.3183 | 192.299
7576 | 471.908 | 34.0504 | 9.3086 | 191.8
7577 | 471.908 | 34.0564 | 9.3037 | 191.273
7578 | 471.908 | 34.0618 | 9.298 | 191.302
7579 | 471.908 | 34.0724 | 9.2882 | 190.525
7580 | 471.908 | 34.0778 | 9.2825 | 189.455
7581 | 471.908 | 34.0847 | 9.2752 | 189.766
7582 | 471.908 | 34.0809 | 9.2793 | 188.373
7583 | 471.908 | 34.077 | 9.2834 | 188.078
7584 | 471.908 | 34.0784 | 9.2834 | 186.978
7585 | 471.908 | 34.0761 | 9.2858 | 186.691
7586 | 471.908 | 34.0705 | 9.2931 | 186.104
7587 | 471.908 | 34.0582 | 9.3061 | 185.492
7588 | 471.908 | 34.0551 | 9.3094 | 185.476
7589 | 471.908 | 34.0474 | 9.3175 | 184.614
7590 | 471.908 | 34.0435 | 9.3216 | 184.045
7591 | 471.908 | 34.0391 | 9.3248 | 183.483
7592 | 471.908 | 34.0474 | 9.3175 | 182.967
7593 | 471.908 | 34.0589 | 9.3053 | 183.026
7594 | 471.908 | 34.0635 | 9.3004 | 182.226
7595 | 471.908 | 34.0628 | 9.3012 | 182.222
7596 | 471.908 | 34.0628 | 9.3012 | 181.399
7597 | 471.908 | 34.0611 | 9.3045 | 181.381
7598 | 471.908 | 34.0543 | 9.3102 | 181.082
7599 | 471.908 | 34.0557 | 9.3102 | 180.805
7600 | 471.908 | 34.0534 | 9.3126 | 179.971
7601 | 471.908 | 34.0541 | 9.3118 | 179.426
7602 | 471.908 | 34.0534 | 9.3126 | 179.422
7603 | 471.908 | 34.0532 | 9.3142 | 178.589
7604 | 471.908 | 34.0509 | 9.3167 | 179.127
7605 | 471.908 | 34.0509 | 9.3167 | 178.578
7606 | 471.908 | 34.0518 | 9.3143 | 178.317
7607 | 471.908 | 34.0555 | 9.3118 | 178.052
7608 | 471.908 | 34.0749 | 9.2899 | 178.431
7609 | 471.908 | 34.0826 | 9.2817 | 177.877
7610 | 471.282 | 34.092 | 9.2736 | 178.214
7611 | 471.282 | 34.0835 | 9.2826 | 177.623
7612 | 471.282 | 34.0934 | 9.2736 | 177.346
7613 | 471.282 | 34.1044 | 9.2606 | 177.133
7614 | 471.282 | 34.1065 | 9.2598 | 176.861
7615 | 471.282 | 34.1073 | 9.259 | 176.59
7616 | 471.282 | 34.1065 | 9.2598 | 175.762
7617 | 471.282 | 34.0882 | 9.2777 | 175.132
7618 | 471.282 | 34.0928 | 9.2728 | 174.605
7619 | 470.657 | 34.0952 | 9.272 | 174.041
7620 | 471.282 | 34.1034 | 9.263 | 173.55
7621 | 470.657 | 34.1014 | 9.2655 | 172.423
7622 | 470.657 | 34.0983 | 9.2687 | 172.134
7623 | 470.657 | 34.1008 | 9.2647 | 170.506
7624 | 471.282 | 34.1059 | 9.259 | 169.999
7625 | 470.657 | 34.0884 | 9.2777 | 169.076
7626 | 471.282 | 34.0797 | 9.2866 | 168.229
7627 | 470.657 | 34.0608 | 9.3053 | 167.857
7628 | 470.657 | 34.063 | 9.3045 | 167.859
7629 | 470.031 | 34.0802 | 9.2866 | 167.099
7630 | 470.657 | 34.0838 | 9.2826 | 166.584
7631 | 470.657 | 34.0792 | 9.2874 | 166.562
7632 | 470.031 | 34.0792 | 9.2834 | 166.294
7633 | 469.405 | 34.1133 | 9.2492 | 166.701
7634 | 470.031 | 34.1271 | 9.2329 | 166.24
7635 | 470.031 | 34.1291 | 9.2338 | 165.409
7636 | 470.031 | 34.1248 | 9.2411 | 165.923
7637 | 470.031 | 34.125 | 9.2395 | 165.382
7638 | 470.031 | 34.1241 | 9.2419 | 165.095
7639 | 469.405 | 34.1237 | 9.2411 | 164.81
7640 | 470.031 | 34.1034 | 9.2622 | 164.42
7641 | 470.031 | 34.0941 | 9.272 | 164.692
7642 | 469.405 | 34.0928 | 9.2736 | 164.12
7643 | 470.031 | 34.0856 | 9.2809 | 163.791
7644 | 470.031 | 34.0725 | 9.2948 | 163.496
7645 | 470.031 | 34.0833 | 9.2834 | 163.271
7646 | 470.031 | 34.0803 | 9.285 | 163.54
7647 | 469.405 | 34.0837 | 9.2818 | 162.95
7648 | 469.405 | 34.0913 | 9.2752 | 163.29
7649 | 470.031 | 34.0873 | 9.2777 | 162.709
7650 | 470.031 | 34.095 | 9.2696 | 162.469
7651 | 469.405 | 34.0955 | 9.2679 | 162.736
7652 | 470.031 | 34.0875 | 9.2761 | 162.717
7653 | 470.031 | 34.0807 | 9.2818 | 163.282
7654 | 470.031 | 34.0776 | 9.285 | 163.504
7655 | 470.031 | 34.1015 | 9.2598 | 163.926
7656 | 470.031 | 34.11 | 9.2509 | 164.2
7657 | 470.031 | 34.1172 | 9.2419 | 164.515
7658 | 470.031 | 34.1247 | 9.2354 | 164.266
7659 | 470.031 | 34.1295 | 9.2289 | 164.296
7660 | 470.031 | 34.1249 | 9.2338 | 164.275
7661 | 469.405 | 34.1221 | 9.237 | 164.245
7662 | 470.031 | 34.1303 | 9.2281 | 164.849
7663 | 469.405 | 34.1228 | 9.2362 | 163.974
7664 | 470.031 | 34.1241 | 9.2346 | 164.271
7665 | 470.031 | 34.1241 | 9.2346 | 163.722
7666 | 469.405 | 34.1114 | 9.2468 | 163.93
7667 | 470.031 | 34.1071 | 9.2525 | 162.821
7668 | 470.031 | 34.1063 | 9.2533 | 163.367
7669 | 469.405 | 34.1035 | 9.2565 | 162.239
7670 | 469.405 | 34.1004 | 9.2598 | 162.225
7671 | 470.031 | 34.0978 | 9.2622 | 162.505
7672 | 469.405 | 34.0975 | 9.2614 | 162.494
7673 | 469.405 | 34.0843 | 9.2753 | 162.435
7674 | 469.405 | 34.052 | 9.3094 | 162.838
7675 | 470.031 | 34.0293 | 9.333 | 163.575
7676 | 469.405 | 34.0173 | 9.346 | 164.052
7677 | 469.405 | 34.0021 | 9.3606 | 164.499
7678 | 469.405 | 34.0006 | 9.3622 | 165.079
7679 | 469.405 | 34.0336 | 9.3273 | 165.778
7680 | 469.405 | 34.0393 | 9.3208 | 165.807
7681 | 469.405 | 34.0507 | 9.3078 | 167.236
7682 | 469.405 | 34.0523 | 9.3062 | 166.38
7683 | 468.78 | 34.0657 | 9.2923 | 167.522
7684 | 468.78 | 34.0718 | 9.2858 | 168.099
7685 | 468.78 | 34.0741 | 9.2834 | 168.658
7686 | 468.78 | 34.071 | 9.2867 | 168.684
7687 | 468.78 | 34.0655 | 9.294 | 168.924
7688 | 468.78 | 34.0572 | 9.3013 | 168.619
7689 | 468.78 | 34.0495 | 9.3094 | 168.583
7690 | 468.78 | 34.0562 | 9.3037 | 168.018
7691 | 468.78 | 34.0764 | 9.281 | 167.846
7692 | 468.78 | 34.0818 | 9.2753 | 167.597
7693 | 468.154 | 34.0843 | 9.2745 | 167.308
7694 | 468.78 | 34.0755 | 9.2834 | 167.05
7695 | 468.154 | 34.0711 | 9.2883 | 167.247
7696 | 468.154 | 34.0681 | 9.2916 | 167.233
7697 | 468.154 | 34.065 | 9.2948 | 167.259
7698 | 468.154 | 34.065 | 9.2948 | 167.259
7699 | 467.529 | 34.0639 | 9.2948 | 168.301
7700 | 467.529 | 34.0623 | 9.2965 | 168.294
7701 | 467.529 | 34.0645 | 9.2957 | 168.021
7702 | 467.529 | 34.0569 | 9.3022 | 167.994
7703 | 467.529 | 34.0523 | 9.3071 | 167.973
7704 | 467.529 | 34.0546 | 9.3046 | 166.887
7705 | 467.529 | 34.0537 | 9.3071 | 166.875
7706 | 467.529 | 34.055 | 9.3071 | 166.599
7707 | 466.903 | 34.0555 | 9.3054 | 166.318
7708 | 466.903 | 34.0646 | 9.2973 | 166.626
7709 | 466.903 | 34.067 | 9.2933 | 166.097
7710 | 466.903 | 34.067 | 9.2933 | 166.371
7711 | 466.903 | 34.0285 | 9.3339 | 165.098
7712 | 466.903 | 34.0164 | 9.3453 | 165.051
7713 | 466.903 | 34.0139 | 9.3493 | 164.21
7714 | 466.903 | 34.0072 | 9.355 | 163.64
7715 | 466.903 | 34.0041 | 9.3583 | 162.531
7716 | 466.903 | 34.0073 | 9.3534 | 162.28
7717 | 466.903 | 33.9943 | 9.3672 | 161.674
7718 | 466.903 | 33.9812 | 9.381 | 161.068
7719 | 466.903 | 33.9835 | 9.3786 | 160.531
7720 | 466.903 | 33.9812 | 9.381 | 159.974
7721 | 466.903 | 33.9887 | 9.3745 | 160
7722 | 466.277 | 33.9938 | 9.3681 | 159.193
7723 | 466.903 | 33.9987 | 9.364 | 159.223
7724 | 466.903 | 34.0004 | 9.3608 | 158.417
7725 | 466.277 | 34.0083 | 9.3526 | 158.436
7726 | 466.903 | 34.0121 | 9.347 | 158.203
7727 | 466.277 | 34.0177 | 9.3413 | 158.485
7728 | 466.903 | 34.0227 | 9.3372 | 159.063
7729 | 466.903 | 34.025 | 9.3348 | 159.347
7730 | 466.903 | 34.0273 | 9.3324 | 159.083
7731 | 466.277 | 34.0305 | 9.3307 | 159.621
7732 | 466.277 | 34.0372 | 9.3251 | 159.917
7733 | 466.903 | 34.0362 | 9.3259 | 159.655
7734 | 466.277 | 34.0394 | 9.3242 | 160.193
7735 | 466.277 | 34.0394 | 9.3243 | 159.88
7736 | 466.277 | 34.0332 | 9.3308 | 160.439
7737 | 466.277 | 34.0386 | 9.3251 | 160.151
7738 | 466.277 | 34.0438 | 9.321 | 160.753
7739 | 466.277 | 34.0361 | 9.3291 | 160.992
7740 | 466.277 | 34.0392 | 9.3259 | 161.827
7741 | 466.277 | 34.0475 | 9.3186 | 162.405
7742 | 466.277 | 34.045 | 9.3227 | 162.934
7743 | 466.277 | 34.0435 | 9.3243 | 163.435
7744 | 466.277 | 34.041 | 9.3284 | 162.869
7745 | 466.277 | 34.035 | 9.3332 | 163.397
7746 | 466.277 | 34.0318 | 9.3381 | 163.101
7747 | 466.903 | 34.0352 | 9.3357 | 163.125
7748 | 466.277 | 34.0347 | 9.3365 | 162.597
7749 | 466.277 | 34.0385 | 9.3324 | 162.849
7750 | 466.903 | 34.035 | 9.3373 | 161.748
7751 | 466.277 | 34.033 | 9.3398 | 161.174
7752 | 466.277 | 34.0337 | 9.3389 | 160.63
7753 | 466.903 | 34.0342 | 9.3381 | 160.102
7754 | 466.903 | 34.0379 | 9.3357 | 159.563
7755 | 466.903 | 34.0379 | 9.3357 | 159.015
7756 | 466.277 | 34.0434 | 9.3317 | 158.468
7757 | 466.277 | 34.0466 | 9.3268 | 157.942
7758 | 466.277 | 34.0505 | 9.3227 | 157.412
7759 | 466.903 | 34.0512 | 9.3203 | 156.343
7760 | 466.903 | 34.0512 | 9.3203 | 156.069
7761 | 466.903 | 34.0498 | 9.3203 | 155.523
7762 | 466.277 | 34.0501 | 9.3203 | 154.96
7763 | 466.903 | 34.0511 | 9.3203 | 153.878
7764 | 466.277 | 34.052 | 9.3211 | 153.585
7765 | 466.277 | 34.0499 | 9.3219 | 152.488
7766 | 466.277 | 34.0476 | 9.3244 | 151.656
7767 | 466.903 | 34.0442 | 9.3276 | 150.836
7768 | 466.903 | 34.0442 | 9.3276 | 150.563
7769 | 466.277 | 34.0428 | 9.3309 | 149.95
7770 | 466.277 | 34.0406 | 9.3317 | 148.89
7771 | 466.277 | 34.042 | 9.3317 | 148.614
7772 | 466.903 | 34.0388 | 9.3333 | 148.041
7773 | 466.277 | 34.0412 | 9.3325 | 147.481
7774 | 466.903 | 34.0402 | 9.3334 | 146.944
7775 | 466.277 | 34.0382 | 9.3358 | 146.374
7776 | 466.277 | 34.0372 | 9.3382 | 145.816
7777 | 466.277 | 34.0328 | 9.3415 | 145.805
7778 | 466.903 | 34.0345 | 9.3423 | 145.539
7779 | 466.277 | 34.0334 | 9.3423 | 144.706
7780 | 466.903 | 34.0354 | 9.3399 | 144.181
7781 | 466.277 | 34.0357 | 9.3399 | 143.62
7782 | 466.277 | 34.0364 | 9.3391 | 143.076
7783 | 466.277 | 34.0386 | 9.3383 | 142.53
7784 | 466.903 | 34.0354 | 9.3399 | 142.539
7785 | 466.277 | 34.0426 | 9.3326 | 142.279
7786 | 466.277 | 34.048 | 9.3269 | 141.48
7787 | 466.277 | 34.0487 | 9.3261 | 141.483
7788 | 466.277 | 34.0478 | 9.3285 | 141.198
7789 | 466.903 | 34.0475 | 9.3285 | 140.938
7790 | 466.277 | 34.0478 | 9.3285 | 140.104
7791 | 466.903 | 34.0483 | 9.3277 | 140.12
7792 | 466.277 | 34.0493 | 9.3269 | 140.383
7793 | 466.903 | 34.0475 | 9.3286 | 139.296
7794 | 466.903 | 34.0475 | 9.3286 | 139.843
7795 | 466.277 | 34.0486 | 9.3278 | 139.285
7796 | 466.277 | 34.0501 | 9.3261 | 138.984
7797 | 466.277 | 34.0493 | 9.3269 | 139.288
7798 | 466.903 | 34.0504 | 9.327 | 138.753
7799 | 466.277 | 34.0493 | 9.327 | 138.467
7800 | 466.903 | 34.0498 | 9.3267 | 138.207
7801 | 466.277 | 34.0515 | 9.3261 | 137.921
7802 | 466.277 | 34.0536 | 9.3253 | 137.616
7803 | 466.903 | 34.0533 | 9.3253 | 137.389
7804 | 466.277 | 34.0544 | 9.3245 | 137.652
7805 | 466.903 | 34.0541 | 9.3245 | 137.118
7806 | 466.277 | 34.0544 | 9.3245 | 137.378
7807 | 466.903 | 34.0539 | 9.3261 | 136.837
7808 | 466.277 | 34.0521 | 9.3269 | 136.548
7809 | 466.903 | 34.0526 | 9.3261 | 136.805
7810 | 466.903 | 34.0518 | 9.3269 | 136.288
7811 | 466.903 | 34.0524 | 9.3278 | 136.557
7812 | 466.903 | 34.0516 | 9.3286 | 135.974
7813 | 466.277 | 34.0519 | 9.3286 | 135.688
7814 | 466.903 | 34.0487 | 9.3302 | 135.423
7815 | 466.277 | 34.0427 | 9.3383 | 135.106
7816 | 466.277 | 34.0365 | 9.3448 | 135.356
7817 | 466.903 | 34.0362 | 9.3448 | 134.822
7818 | 466.277 | 34.0381 | 9.3432 | 135.089
7819 | 466.903 | 34.0393 | 9.3416 | 134.56
7820 | 466.903 | 34.0401 | 9.3407 | 134.837
7821 | 466.903 | 34.0345 | 9.3481 | 134.262
7822 | 466.277 | 34.0265 | 9.3554 | 134.499
7823 | 466.903 | 34.0245 | 9.3586 | 134.499
7824 | 466.903 | 34.0222 | 9.361 | 134.49
7825 | 466.903 | 34.0261 | 9.357 | 133.958
7826 | 466.903 | 34.0368 | 9.3456 | 134.271
7827 | 466.903 | 34.0384 | 9.344 | 134.824
7828 | 466.277 | 34.0239 | 9.361 | 134.476
7829 | 466.277 | 34.0101 | 9.3756 | 134.424
7830 | 466.903 | 33.9983 | 9.3878 | 134.394
7831 | 466.277 | 33.9976 | 9.3903 | 134.371
7832 | 466.277 | 33.9984 | 9.3894 | 134.921
7833 | 466.277 | 33.9892 | 9.3992 | 135.159
7834 | 466.903 | 33.9866 | 9.4016 | 135.437
7835 | 466.277 | 33.9844 | 9.4057 | 135.681
7836 | 466.903 | 33.9803 | 9.4097 | 135.953
7837 | 466.277 | 33.9913 | 9.3984 | 136.253
7838 | 466.903 | 34.0131 | 9.3764 | 137.163
7839 | 466.903 | 34.0194 | 9.3683 | 137.194
7840 | 466.277 | 34.0295 | 9.3594 | 137.485
7841 | 466.277 | 34.0257 | 9.3635 | 137.711
7842 | 466.903 | 34.0185 | 9.3708 | 138.551
7843 | 466.277 | 34.0171 | 9.374 | 139.071
7844 | 466.277 | 34.0186 | 9.3724 | 139.077
7845 | 466.903 | 34.0253 | 9.3651 | 139.39
7846 | 466.903 | 34.0343 | 9.357 | 140.239
7847 | 466.903 | 34.0353 | 9.3545 | 140.796
7848 | 466.277 | 34.0361 | 9.3553 | 141.325
7849 | 466.903 | 34.0405 | 9.3505 | 141.87
7850 | 466.277 | 34.0429 | 9.3496 | 142.438
7851 | 466.903 | 34.0478 | 9.3456 | 143.013
7852 | 466.277 | 34.046 | 9.3464 | 143.544
7853 | 466.903 | 34.0472 | 9.3448 | 143.564
7854 | 466.277 | 34.0458 | 9.348 | 144.323
7855 | 466.277 | 34.0427 | 9.3513 | 144.857
7856 | 466.903 | 34.0401 | 9.3537 | 145.409
7857 | 466.277 | 34.0427 | 9.3513 | 145.404
7858 | 466.903 | 34.0461 | 9.3488 | 145.699
7859 | 466.277 | 34.051 | 9.3439 | 145.977
7860 | 466.277 | 34.0526 | 9.3423 | 146.257
7861 | 466.903 | 34.0552 | 9.3407 | 146.549
7862 | 466.903 | 34.0575 | 9.3383 | 146.285
7863 | 466.903 | 34.0575 | 9.3382 | 146.832
7864 | 466.277 | 34.0555 | 9.3407 | 146.535
7865 | 466.903 | 34.0567 | 9.3391 | 147.103
7866 | 466.277 | 34.0562 | 9.3399 | 146.812
7867 | 466.277 | 34.0586 | 9.3374 | 146.821
7868 | 466.277 | 34.057 | 9.3391 | 146.815
7869 | 466.277 | 34.0576 | 9.3399 | 147.357
7870 | 466.277 | 34.0599 | 9.3374 | 147.093
7871 | 466.277 | 34.0555 | 9.3407 | 147.082
7872 | 466.903 | 34.0575 | 9.3382 | 147.106
7873 | 466.903 | 34.0535 | 9.3439 | 147.082
7874 | 466.277 | 34.0522 | 9.3455 | 147.062
7875 | 466.903 | 34.0489 | 9.3488 | 147.064
7876 | 466.277 | 34.0445 | 9.3537 | 147.031
7877 | 466.277 | 34.043 | 9.3553 | 147.024
7878 | 466.277 | 34.0415 | 9.3569 | 147.018
7879 | 466.903 | 34.0404 | 9.3577 | 147.029
7880 | 466.277 | 34.0422 | 9.3561 | 147.021
7881 | 466.277 | 34.043 | 9.3553 | 147.024
7882 | 466.903 | 34.0435 | 9.3545 | 146.495
7883 | 466.277 | 34.0399 | 9.3585 | 146.739
7884 | 466.277 | 34.0415 | 9.3569 | 146.745
7885 | 466.277 | 34.0482 | 9.3512 | 146.73
7886 | 466.903 | 34.0496 | 9.348 | 145.665
7887 | 466.903 | 34.0496 | 9.348 | 146.211
7888 | 466.903 | 34.051 | 9.348 | 145.663
7889 | 466.903 | 34.051 | 9.348 | 145.972
7890 | 466.277 | 34.0513 | 9.348 | 145.411
7891 | 466.903 | 34.0495 | 9.3496 | 145.657
7892 | 466.277 | 34.0467 | 9.3528 | 145.084
7893 | 466.277 | 34.0467 | 9.3528 | 144.811
7894 | 466.277 | 34.0444 | 9.3553 | 144.016
7895 | 466.277 | 34.0438 | 9.3544 | 143.986
7896 | 466.903 | 34.0472 | 9.352 | 144.281
7897 | 466.903 | 34.0479 | 9.3512 | 143.738
7898 | 466.277 | 34.0421 | 9.3577 | 144.519
7899 | 466.277 | 34.0475 | 9.352 | 144.268
7900 | 466.277 | 34.0559 | 9.3431 | 143.755
7901 | 466.903 | 34.0556 | 9.3431 | 144.589
7902 | 466.277 | 34.0581 | 9.3423 | 144.303
7903 | 466.903 | 34.0587 | 9.3398 | 144.328
7904 | 466.277 | 34.0573 | 9.3431 | 144.3
7905 | 466.277 | 34.0534 | 9.3471 | 144.285
7906 | 466.277 | 34.0519 | 9.3488 | 144.278
7907 | 466.903 | 34.0538 | 9.3479 | 144.294
7908 | 466.277 | 34.0519 | 9.3487 | 144.278
7909 | 466.903 | 34.0509 | 9.3496 | 144.289
7910 | 466.277 | 34.0517 | 9.3504 | 144.271
7911 | 466.277 | 34.0517 | 9.3504 | 143.724
7912 | 466.277 | 34.0525 | 9.3496 | 143.966
7913 | 466.903 | 34.0515 | 9.3504 | 144.011
7914 | 466.277 | 34.0525 | 9.3496 | 144.001
7915 | 466.277 | 34.0562 | 9.3471 | 143.428
7916 | 466.277 | 34.057 | 9.3463 | 143.157
7917 | 466.277 | 34.057 | 9.3463 | 142.884
7918 | 466.277 | 34.0577 | 9.3455 | 142.614
7919 | 466.277 | 34.0554 | 9.3479 | 142.366
7920 | 466.277 | 34.0557 | 9.3476 | 142.606
7921 | 466.277 | 34.0562 | 9.3471 | 142.095
7922 | 466.277 | 34.0545 | 9.3504 | 141.808
7923 | 466.277 | 34.0523 | 9.3512 | 141.5
7924 | 466.903 | 34.0565 | 9.3479 | 140.704
7925 | 466.277 | 34.0607 | 9.3439 | 140.739
7926 | 466.277 | 34.0714 | 9.3325 | 140.508
7927 | 466.277 | 34.0838 | 9.3195 | 139.735
7928 | 466.277 | 34.0923 | 9.3106 | 140.282
7929 | 466.277 | 34.0861 | 9.3171 | 139.164
7930 | 466.277 | 34.0792 | 9.3244 | 139.684
7931 | 466.277 | 34.0774 | 9.3276 | 139.124
7932 | 466.277 | 34.0776 | 9.326 | 138.858
7933 | 466.277 | 34.0913 | 9.313 | 138.63
7934 | 466.903 | 34.0965 | 9.3073 | 138.391
7935 | 466.277 | 34.0952 | 9.3089 | 138.098
7936 | 466.277 | 34.0935 | 9.3122 | 137.811
7937 | 466.277 | 34.0835 | 9.3227 | 137.5
7938 | 466.277 | 34.0804 | 9.326 | 137.215
7939 | 466.277 | 34.0798 | 9.3252 | 136.946
7940 | 466.277 | 34.0798 | 9.3252 | 137.219
7941 | 466.277 | 34.0798 | 9.3252 | 136.672
7942 | 466.903 | 34.078 | 9.3268 | 136.406
7943 | 466.277 | 34.0736 | 9.3317 | 136.102
7944 | 466.903 | 34.0726 | 9.3325 | 135.839
7945 | 466.277 | 34.0729 | 9.3325 | 135.552
7946 | 466.277 | 34.0752 | 9.3301 | 135.834
7947 | 466.903 | 34.0726 | 9.3325 | 135.292
7948 | 466.277 | 34.0759 | 9.3292 | 135.017
7949 | 466.277 | 34.0835 | 9.3227 | 134.766
7950 | 466.277 | 34.0767 | 9.3284 | 134.473
7951 | 466.903 | 34.0726 | 9.3325 | 134.199
7952 | 466.903 | 34.071 | 9.3341 | 134.466
7953 | 466.903 | 34.0712 | 9.3325 | 134.473
7954 | 466.903 | 34.078 | 9.3268 | 133.945
7955 | 466.277 | 34.079 | 9.326 | 133.662
7956 | 466.277 | 34.0814 | 9.3236 | 133.912
7957 | 466.277 | 34.0821 | 9.3227 | 133.947
7958 | 466.277 | 34.0814 | 9.3236 | 133.912
7959 | 466.277 | 34.079 | 9.326 | 133.935
7960 | 466.277 | 34.0767 | 9.3284 | 133.894
7961 | 466.277 | 34.076 | 9.3292 | 133.924
7962 | 466.277 | 34.0744 | 9.3309 | 133.339
7963 | 466.903 | 34.0734 | 9.3317 | 133.623
7964 | 466.277 | 34.0706 | 9.3349 | 133.598
7965 | 466.277 | 34.0707 | 9.3333 | 133.637
7966 | 466.277 | 34.0754 | 9.3284 | 133.622
7967 | 466.277 | 34.0769 | 9.3268 | 133.628
7968 | 466.903 | 34.0797 | 9.3236 | 134.199
7969 | 466.903 | 34.0819 | 9.3228 | 133.381
7970 | 466.277 | 34.0806 | 9.3244 | 134.182
7971 | 466.903 | 34.0803 | 9.3244 | 133.922
7972 | 466.903 | 34.0819 | 9.3228 | 133.927
7973 | 466.277 | 34.0876 | 9.3171 | 133.934
7974 | 466.277 | 34.086 | 9.3187 | 133.929
7975 | 466.277 | 34.0831 | 9.3203 | 133.378
7976 | 466.277 | 34.0769 | 9.3268 | 134.175
7977 | 466.277 | 34.0814 | 9.3236 | 133.912
7978 | 466.277 | 34.0769 | 9.3268 | 133.901
7979 | 466.277 | 34.0775 | 9.3276 | 133.897
7980 | 466.277 | 34.0793 | 9.3244 | 133.91
7981 | 466.277 | 34.0847 | 9.3187 | 134.477
7982 | 466.277 | 34.0823 | 9.3211 | 134.195
7983 | 466.277 | 34.0762 | 9.3276 | 134.172
7984 | 466.277 | 34.077 | 9.3268 | 134.721
7985 | 466.277 | 34.08 | 9.3236 | 134.46
7986 | 466.277 | 34.0824 | 9.3211 | 134.468
7987 | 466.277 | 34.0847 | 9.3187 | 135.024
7988 | 466.277 | 34.0839 | 9.3195 | 134.747
7989 | 466.277 | 34.0818 | 9.3203 | 135.292
7990 | 466.277 | 34.0847 | 9.3187 | 135.024
7991 | 466.903 | 34.0815 | 9.3203 | 135.579
7992 | 466.903 | 34.0821 | 9.3211 | 135.848
7993 | 466.277 | 34.0785 | 9.3252 | 135.547
7994 | 466.277 | 34.077 | 9.3268 | 136.088
7995 | 466.903 | 34.0736 | 9.3301 | 135.816
7996 | 466.903 | 34.0682 | 9.3358 | 135.796
7997 | 466.277 | 34.0562 | 9.3488 | 136.283
7998 | 466.903 | 34.0322 | 9.3723 | 135.94
7999 | 466.277 | 34.0241 | 9.3812 | 135.863
8000 | 466.903 | 34.0207 | 9.3845 | 136.442
8001 | 466.277 | 34.0279 | 9.3772 | 136.183
8002 | 466.277 | 34.0248 | 9.3804 | 136.171
8003 | 466.277 | 34.037 | 9.3691 | 136.21
8004 | 466.277 | 34.0356 | 9.3691 | 136.758
8005 | 466.277 | 34.0433 | 9.3609 | 136.514
8006 | 466.277 | 34.0493 | 9.3561 | 136.53
8007 | 466.277 | 34.0531 | 9.352 | 137.091
8008 | 466.277 | 34.0571 | 9.3463 | 136.839
8009 | 466.277 | 34.0618 | 9.3414 | 136.857
8010 | 466.903 | 34.0638 | 9.339 | 136.879
8011 | 466.277 | 34.0685 | 9.3358 | 136.876
8012 | 466.277 | 34.0687 | 9.3341 | 136.85
8013 | 466.277 | 34.0685 | 9.3358 | 137.422
8014 | 466.277 | 34.0747 | 9.3293 | 137.173
8015 | 466.277 | 34.0876 | 9.3171 | 136.668
8016 | 466.277 | 34.0907 | 9.3138 | 137.467
8017 | 466.277 | 34.0863 | 9.3171 | 137.184
8018 | 466.277 | 34.0816 | 9.322 | 137.199
8019 | 466.277 | 34.0824 | 9.3211 | 137.749
8020 | 466.277 | 34.0846 | 9.3203 | 137.477
8021 | 466.277 | 34.0838 | 9.3211 | 137.474
8022 | 466.277 | 34.083 | 9.322 | 137.471
8023 | 466.277 | 34.083 | 9.322 | 137.985
8024 | 466.277 | 34.0846 | 9.3203 | 137.75
8025 | 466.277 | 34.0853 | 9.3195 | 137.753
8026 | 466.277 | 34.0869 | 9.3179 | 138.273
8027 | 466.903 | 34.0868 | 9.3163 | 138.02
8028 | 466.903 | 34.0868 | 9.3163 | 138.053
8029 | 466.277 | 34.0884 | 9.3163 | 138.005
8030 | 466.903 | 34.0897 | 9.3146 | 138.057
8031 | 466.277 | 34.0915 | 9.313 | 138.017
8032 | 466.277 | 34.09 | 9.3146 | 138.558
8033 | 466.277 | 34.0884 | 9.3163 | 138.312
8034 | 466.277 | 34.0915 | 9.313 | 138.29
8035 | 466.277 | 34.0915 | 9.313 | 138.29
8036 | 466.277 | 34.0931 | 9.3114 | 138.296
8037 | 466.277 | 34.0933 | 9.3098 | 138.337
8038 | 466.277 | 34.0931 | 9.3114 | 138.329
8039 | 466.277 | 34.0946 | 9.3098 | 138.849
8040 | 466.277 | 34.0944 | 9.31 | 138.028
8041 | 466.277 | 34.0939 | 9.3106 | 138.846
8042 | 466.277 | 34.0933 | 9.3098 | 138.577
8043 | 466.277 | 34.0933 | 9.3098 | 139.124
8044 | 466.903 | 34.093 | 9.3098 | 138.863
8045 | 466.277 | 34.0969 | 9.3073 | 138.858
8046 | 466.277 | 34.0971 | 9.3057 | 138.898
8047 | 466.277 | 34.094 | 9.3089 | 138.853
8048 | 466.277 | 34.0917 | 9.3114 | 139.391
8049 | 466.277 | 34.0894 | 9.3138 | 138.562
8050 | 466.277 | 34.0894 | 9.3138 | 138.835
8051 | 466.277 | 34.0873 | 9.3146 | 138.834
8052 | 466.903 | 34.0862 | 9.3154 | 138.844
8053 | 466.277 | 34.0826 | 9.3195 | 139.363
8054 | 466.277 | 34.0811 | 9.3211 | 139.664
8055 | 466.277 | 34.0795 | 9.3227 | 139.351
8056 | 466.277 | 34.0788 | 9.3235 | 139.348
8057 | 466.277 | 34.0759 | 9.3252 | 139.89
8058 | 466.277 | 34.0751 | 9.326 | 139.614
8059 | 466.277 | 34.0759 | 9.3252 | 139.617
8060 | 466.277 | 34.0743 | 9.3268 | 140.157
8061 | 466.277 | 34.0751 | 9.326 | 139.887
8062 | 466.277 | 34.0759 | 9.3252 | 139.89
8063 | 466.277 | 34.0743 | 9.3268 | 140.431
8064 | 466.277 | 34.0743 | 9.3268 | 140.157
8065 | 466.277 | 34.0743 | 9.3268 | 140.191
8066 | 466.903 | 34.0748 | 9.326 | 140.72
8067 | 466.277 | 34.0729 | 9.3268 | 140.979
8068 | 466.277 | 34.0768 | 9.3227 | 140.72
8069 | 466.277 | 34.0768 | 9.3227 | 141.267
8070 | 466.903 | 34.0788 | 9.3203 | 141.016
8071 | 466.903 | 34.0788 | 9.3203 | 141.563
8072 | 466.277 | 34.0806 | 9.3186 | 141.829
8073 | 466.277 | 34.0799 | 9.3194 | 141.552
8074 | 466.903 | 34.0788 | 9.3203 | 142.11
8075 | 466.277 | 34.0791 | 9.3203 | 142.369
8076 | 466.277 | 34.0822 | 9.317 | 142.108
8077 | 466.277 | 34.083 | 9.3162 | 142.658
8078 | 466.277 | 34.0822 | 9.317 | 142.381
8079 | 466.277 | 34.083 | 9.3162 | 142.385
8080 | 466.277 | 34.0824 | 9.3154 | 142.389
8081 | 466.277 | 34.0847 | 9.3129 | 142.398
8082 | 466.277 | 34.0831 | 9.3146 | 142.392
8083 | 466.277 | 34.0847 | 9.3129 | 142.398
8084 | 466.903 | 34.0875 | 9.3097 | 142.424
8085 | 466.277 | 34.0891 | 9.3097 | 142.409
8086 | 466.277 | 34.0907 | 9.308 | 142.415
8087 | 466.277 | 34.0893 | 9.308 | 142.416
8088 | 466.277 | 34.093 | 9.3056 | 142.424
8089 | 466.277 | 34.0908 | 9.3064 | 142.422
8090 | 466.277 | 34.0932 | 9.304 | 142.432
8091 | 466.903 | 34.0929 | 9.304 | 142.445
8092 | 466.903 | 34.0913 | 9.3056 | 142.439
8093 | 466.277 | 34.0901 | 9.3072 | 142.419
8094 | 466.277 | 34.0916 | 9.3056 | 142.426
8095 | 466.277 | 34.0947 | 9.3023 | 142.985
8096 | 466.277 | 34.0986 | 9.2983 | 142.179
8097 | 466.277 | 34.0964 | 9.2991 | 142.451
8098 | 466.277 | 34.1009 | 9.2958 | 142.462
8099 | 466.277 | 34.1009 | 9.2958 | 142.462
8100 | 466.277 | 34.1001 | 9.2966 | 143.006
8101 | 466.277 | 34.0993 | 9.2974 | 142.183
8102 | 466.277 | 34.0978 | 9.2991 | 142.997
8103 | 466.277 | 34.097 | 9.2999 | 142.72
8104 | 466.277 | 34.0947 | 9.3023 | 142.711
8105 | 466.277 | 34.0904 | 9.3039 | 142.708
8106 | 466.277 | 34.0918 | 9.3039 | 142.707
8107 | 466.277 | 34.091 | 9.3047 | 142.704
8108 | 466.277 | 34.0895 | 9.3064 | 142.697
8109 | 466.277 | 34.091 | 9.3047 | 142.669
8110 | 466.277 | 34.0889 | 9.3056 | 142.702
8111 | 466.277 | 34.0941 | 9.3015 | 142.716
8112 | 466.277 | 34.0964 | 9.299 | 142.725
8113 | 466.277 | 34.0966 | 9.2974 | 143.245
8114 | 466.277 | 34.0966 | 9.2974 | 143.006
8115 | 466.277 | 34.095 | 9.299 | 143.547
8116 | 466.277 | 34.0927 | 9.3015 | 143.23
8117 | 466.277 | 34.0881 | 9.3063 | 143.793
8118 | 466.277 | 34.0867 | 9.3063 | 144.068
8119 | 466.277 | 34.0883 | 9.3047 | 144.347
8120 | 466.277 | 34.089 | 9.3039 | 144.624
8121 | 466.277 | 34.0883 | 9.3047 | 144.894
8122 | 466.277 | 34.0867 | 9.3063 | 145.161
8123 | 466.277 | 34.0867 | 9.3063 | 145.435
8124 | 466.277 | 34.0859 | 9.3071 | 145.705
8125 | 466.903 | 34.0857 | 9.3071 | 146.539
8126 | 466.277 | 34.0867 | 9.3063 | 146.529
8127 | 466.903 | 34.0857 | 9.3071 | 147.871
8128 | 466.277 | 34.0859 | 9.3071 | 148.166
8129 | 466.277 | 34.0867 | 9.3063 | 148.716
8130 | 466.277 | 34.0859 | 9.3071 | 149.771
8131 | 466.277 | 34.0838 | 9.3079 | 150.078
8132 | 466.277 | 34.083 | 9.3088 | 151.169
8133 | 466.277 | 34.083 | 9.3088 | 151.442
8134 | 466.277 | 34.0846 | 9.3071 | 151.996
8135 | 466.277 | 34.0847 | 9.3055 | 152.514
8136 | 466.277 | 34.084 | 9.3063 | 153.094
8137 | 466.277 | 34.0855 | 9.3047 | 153.611
8138 | 466.277 | 34.0884 | 9.3031 | 153.653
8139 | 466.277 | 34.094 | 9.2957 | 154.504
8140 | 466.277 | 34.0963 | 9.2933 | 153.93
8141 | 466.277 | 34.0963 | 9.2933 | 154.514
8142 | 466.277 | 34.0918 | 9.2965 | 154.776
8143 | 466.277 | 34.0934 | 9.2949 | 155.056
8144 | 466.277 | 34.0957 | 9.2925 | 154.755
8145 | 466.277 | 34.0994 | 9.29 | 155.311
8146 | 466.277 | 34.0972 | 9.2908 | 155.073
8147 | 466.277 | 34.0996 | 9.2884 | 155.63
8148 | 466.903 | 34.1008 | 9.2868 | 155.888
8149 | 466.277 | 34.0996 | 9.2884 | 155.63
8150 | 466.903 | 34.1001 | 9.2876 | 155.648
8151 | 466.277 | 34.1003 | 9.2876 | 156.18
8152 | 466.277 | 34.1028 | 9.2835 | 156.435
8153 | 466.277 | 34.1065 | 9.2811 | 156.754
8154 | 466.277 | 34.1067 | 9.2794 | 156.489
8155 | 466.277 | 34.1036 | 9.2827 | 156.475
8156 | 466.277 | 34.1051 | 9.2811 | 156.482
8157 | 466.903 | 34.1041 | 9.2819 | 156.494
8158 | 466.903 | 34.1002 | 9.2859 | 157.024
8159 | 466.277 | 34.1028 | 9.2835 | 156.198
8160 | 466.277 | 34.1024 | 9.2835 | 156.473
8161 | 466.277 | 34.1014 | 9.2835 | 156.474
8162 | 466.277 | 34.0922 | 9.2933 | 156.396
8163 | 466.903 | 34.0896 | 9.2957 | 156.439
8164 | 466.903 | 34.0957 | 9.2892 | 156.465
8165 | 466.277 | 34.0922 | 9.2933 | 155.886
8166 | 466.277 | 34.0852 | 9.3006 | 156.13
8167 | 466.277 | 34.0808 | 9.3038 | 156.118
8168 | 466.277 | 34.08 | 9.3046 | 156.078
8169 | 466.277 | 34.0815 | 9.303 | 156.122
8170 | 466.277 | 34.0807 | 9.3038 | 155.534
8171 | 466.277 | 34.0755 | 9.3079 | 156.377
8172 | 466.903 | 34.0714 | 9.312 | 155.517
8173 | 466.277 | 34.067 | 9.3168 | 155.793
8174 | 466.903 | 34.066 | 9.3176 | 155.767
8175 | 466.903 | 34.0637 | 9.3201 | 155.795
8176 | 466.277 | 34.0624 | 9.3217 | 155.773
8177 | 466.277 | 34.0609 | 9.3233 | 155.766
8178 | 466.277 | 34.0579 | 9.325 | 155.761
8179 | 466.277 | 34.0587 | 9.3242 | 155.181
8180 | 466.277 | 34.0593 | 9.325 | 155.449
8181 | 466.903 | 34.0569 | 9.3258 | 155.5
8182 | 466.277 | 34.0572 | 9.3258 | 155.485
8183 | 466.903 | 34.0584 | 9.3242 | 154.922
8184 | 466.277 | 34.0587 | 9.3242 | 155.765
8185 | 466.277 | 34.0595 | 9.3233 | 154.948
8186 | 466.277 | 34.0641 | 9.3185 | 154.657
8187 | 466.277 | 34.0633 | 9.3193 | 154.927
8188 | 466.277 | 34.0649 | 9.3177 | 154.971
8189 | 466.903 | 34.0638 | 9.3185 | 154.436
8190 | 466.277 | 34.0648 | 9.3177 | 155.244
8191 | 466.277 | 34.0679 | 9.3144 | 154.401
8192 | 466.903 | 34.07 | 9.312 | 154.736
8193 | 466.277 | 34.0718 | 9.3104 | 154.727
8194 | 466.277 | 34.0718 | 9.3104 | 154.727
8195 | 466.903 | 34.0692 | 9.3128 | 154.695
8196 | 466.277 | 34.0656 | 9.3169 | 154.701
8197 | 466.277 | 34.0648 | 9.3177 | 154.114
8198 | 466.277 | 34.0641 | 9.3185 | 154.421
8199 | 466.277 | 34.0625 | 9.3201 | 154.414
8200 | 466.903 | 34.0622 | 9.3201 | 153.882
8201 | 466.277 | 34.0625 | 9.3201 | 154.104
8202 | 466.903 | 34.0622 | 9.3201 | 153.572
8203 | 466.903 | 34.0638 | 9.3185 | 153.852
8204 | 466.277 | 34.0718 | 9.3104 | 153.907
8205 | 466.277 | 34.0818 | 9.2998 | 153.366
8206 | 466.277 | 34.1088 | 9.2713 | 153.754
8207 | 466.903 | 34.1116 | 9.2681 | 153.819
8208 | 466.277 | 34.111 | 9.2705 | 153.209
8209 | 466.277 | 34.1158 | 9.264 | 153.547
8210 | 466.277 | 34.1195 | 9.2616 | 153.555
8211 | 466.277 | 34.1233 | 9.2575 | 153.572
8212 | 466.277 | 34.125 | 9.2543 | 153.002
8213 | 466.903 | 34.1278 | 9.251 | 153.34
8214 | 466.277 | 34.1318 | 9.2486 | 153.334
8215 | 466.903 | 34.1331 | 9.247 | 152.807
8216 | 466.277 | 34.1349 | 9.2453 | 153.036
8217 | 466.277 | 34.1341 | 9.2461 | 153.033
8218 | 466.277 | 34.131 | 9.2494 | 153.02
8219 | 466.277 | 34.1326 | 9.2478 | 153.027
8220 | 466.903 | 34.1302 | 9.2486 | 153.04
8221 | 466.277 | 34.1334 | 9.247 | 153.03
8222 | 466.903 | 34.1331 | 9.247 | 153.081
8223 | 466.903 | 34.1271 | 9.2518 | 153.063
8224 | 466.903 | 34.1292 | 9.251 | 153.028
8225 | 466.903 | 34.1278 | 9.251 | 153.066
8226 | 466.903 | 34.1241 | 9.2535 | 152.474
8227 | 466.277 | 34.1235 | 9.2559 | 153.269
8228 | 466.903 | 34.1172 | 9.2608 | 153.029
8229 | 466.903 | 34.1226 | 9.2551 | 153.051
8230 | 466.277 | 34.1167 | 9.2616 | 153.011
8231 | 466.277 | 34.1097 | 9.2689 | 152.945
8232 | 466.277 | 34.1068 | 9.2706 | 152.976
8233 | 466.903 | 34.1034 | 9.2738 | 153.525
8234 | 466.903 | 34.0997 | 9.2763 | 153.207
8235 | 466.277 | 34.0992 | 9.2771 | 153.189
8236 | 466.277 | 34.0994 | 9.2754 | 153.744
8237 | 466.277 | 34.0971 | 9.2779 | 153.497
8238 | 466.903 | 34.0914 | 9.2836 | 153.452
8239 | 466.903 | 34.0875 | 9.2876 | 154.02
8240 | 466.277 | 34.0862 | 9.2893 | 153.688
8241 | 466.277 | 34.081 | 9.2933 | 153.71
8242 | 466.903 | 34.0792 | 9.295 | 154.265
8243 | 466.903 | 34.0745 | 9.2998 | 153.972
8244 | 466.277 | 34.0725 | 9.3023 | 154.457
8245 | 466.277 | 34.0687 | 9.3063 | 154.751
8246 | 466.903 | 34.0616 | 9.312 | 154.434
8247 | 466.277 | 34.0603 | 9.3137 | 154.997
8248 | 466.903 | 34.0577 | 9.3161 | 155.275
8249 | 466.277 | 34.0626 | 9.3112 | 155.516
8250 | 466.277 | 34.0642 | 9.3096 | 155.287
8251 | 466.903 | 34.061 | 9.3112 | 155.806
8252 | 466.903 | 34.0594 | 9.3129 | 156.11
8253 | 466.903 | 34.0618 | 9.3104 | 155.847
8254 | 466.903 | 34.0625 | 9.3096 | 156.397
8255 | 466.277 | 34.062 | 9.3104 | 156.652
8256 | 466.277 | 34.0619 | 9.312 | 156.37
8257 | 466.277 | 34.0603 | 9.3137 | 156.873
8258 | 466.903 | 34.0587 | 9.3137 | 157.201
8259 | 466.277 | 34.0582 | 9.3145 | 158.002
8260 | 466.277 | 34.0605 | 9.312 | 158.012
8261 | 466.903 | 34.0602 | 9.312 | 158.81
8262 | 466.903 | 34.0571 | 9.3153 | 158.796
8263 | 466.277 | 34.0558 | 9.3169 | 159.048
8264 | 466.903 | 34.0563 | 9.3161 | 159.378
8265 | 466.277 | 34.056 | 9.3153 | 159.603
8266 | 466.277 | 34.0589 | 9.3137 | 159.373
8267 | 466.277 | 34.0589 | 9.3137 | 159.92
8268 | 466.903 | 34.0579 | 9.3145 | 159.62
8269 | 466.277 | 34.0589 | 9.3137 | 160.155
8270 | 466.277 | 34.0568 | 9.3145 | 159.918
8271 | 466.277 | 34.0575 | 9.3137 | 159.921
8272 | 466.903 | 34.0565 | 9.3145 | 159.933
8273 | 466.903 | 34.0548 | 9.3177 | 160.465
8274 | 466.277 | 34.0535 | 9.3194 | 160.131
8275 | 466.277 | 34.0473 | 9.3259 | 160.142
8276 | 466.277 | 34.0473 | 9.3259 | 160.688
8277 | 466.903 | 34.0454 | 9.3291 | 160.415
8278 | 466.277 | 34.0433 | 9.3316 | 160.936
8279 | 466.903 | 34.0446 | 9.3299 | 161.778
8280 | 466.277 | 34.0451 | 9.3297 | 161.217
8281 | 466.903 | 34.0454 | 9.3291 | 162.328
8282 | 466.903 | 34.0467 | 9.3291 | 162.874
8283 | 466.277 | 34.0472 | 9.3275 | 163.413
8284 | 466.277 | 34.0472 | 9.3275 | 163.413
8285 | 466.277 | 34.0486 | 9.3275 | 164.192
8286 | 466.277 | 34.0472 | 9.3275 | 164.233
8287 | 466.903 | 34.0475 | 9.3283 | 164.517
8288 | 466.277 | 34.0472 | 9.3275 | 164.74
8289 | 466.277 | 34.0478 | 9.3283 | 165.048
8290 | 466.903 | 34.0446 | 9.33 | 164.785
8291 | 466.277 | 34.0447 | 9.3316 | 165.307
8292 | 466.277 | 34.0455 | 9.3308 | 165.584
8293 | 466.277 | 34.0447 | 9.3316 | 165.267
8294 | 466.277 | 34.0432 | 9.3332 | 165.846
8295 | 466.277 | 34.0439 | 9.3324 | 166.123
8296 | 466.277 | 34.0432 | 9.3332 | 165.807
8297 | 466.277 | 34.0439 | 9.3324 | 166.397
8298 | 466.903 | 34.0414 | 9.3348 | 166.635
8299 | 466.903 | 34.0435 | 9.334 | 166.95
8300 | 466.903 | 34.0443 | 9.3332 | 166.681
8301 | 466.903 | 34.0443 | 9.3332 | 166.641
8302 | 466.277 | 34.0446 | 9.3332 | 166.625
8303 | 466.903 | 34.0443 | 9.3332 | 167.227
8304 | 466.903 | 34.0433 | 9.3357 | 166.942
8305 | 466.277 | 34.0444 | 9.3349 | 166.929
8306 | 466.277 | 34.0459 | 9.3332 | 167.483
8307 | 466.903 | 34.0541 | 9.3243 | 167.265
8308 | 466.903 | 34.0557 | 9.3227 | 167.232
8309 | 466.903 | 34.0549 | 9.3235 | 167.775
8310 | 466.903 | 34.0578 | 9.3219 | 167.507
8311 | 466.903 | 34.0586 | 9.3211 | 167.551
8312 | 466.277 | 34.055 | 9.3251 | 168.023
8313 | 466.277 | 34.055 | 9.3251 | 167.79
8314 | 466.277 | 34.0612 | 9.3186 | 167.779
8315 | 466.277 | 34.0681 | 9.3113 | 168.398
8316 | 466.277 | 34.0758 | 9.3032 | 168.16
8317 | 466.277 | 34.0818 | 9.2983 | 168.687
8318 | 466.277 | 34.088 | 9.2918 | 169.029
8319 | 466.277 | 34.0865 | 9.2934 | 168.749
8320 | 466.277 | 34.078 | 9.3024 | 169.216
8321 | 466.277 | 34.0695 | 9.3113 | 169.996
8322 | 466.903 | 34.0675 | 9.3146 | 169.996
8323 | 466.277 | 34.0664 | 9.3146 | 171.389
8324 | 466.277 | 34.0641 | 9.317 | 171.61
8325 | 466.903 | 34.0637 | 9.3186 | 171.659
8326 | 466.277 | 34.0656 | 9.3154 | 172.479
8327 | 466.277 | 34.0664 | 9.3146 | 172.441
8328 | 466.903 | 34.0631 | 9.3178 | 172.716
8329 | 466.903 | 34.0615 | 9.3195 | 172.477
8330 | 466.277 | 34.0618 | 9.3195 | 173.512
8331 | 466.903 | 34.0638 | 9.317 | 173.582
8332 | 466.903 | 34.066 | 9.3162 | 173.31
8333 | 466.277 | 34.0678 | 9.3146 | 173.806
8334 | 466.903 | 34.0667 | 9.3154 | 174.134
8335 | 466.903 | 34.0654 | 9.3154 | 173.862
8336 | 466.277 | 34.0656 | 9.3154 | 173.846
8337 | 466.277 | 34.068 | 9.313 | 174.404
8338 | 466.277 | 34.0686 | 9.3138 | 174.083
8339 | 466.277 | 34.0687 | 9.3122 | 174.639
8340 | 466.903 | 34.0685 | 9.3122 | 174.929
8341 | 466.903 | 34.0777 | 9.3024 | 175.836
8342 | 466.903 | 34.087 | 9.2927 | 176.429
8343 | 466.903 | 34.0885 | 9.291 | 177.488
8344 | 466.903 | 34.0922 | 9.2886 | 178.361
8345 | 466.903 | 34.0901 | 9.2894 | 178.632
8346 | 466.277 | 34.0819 | 9.2983 | 180.761
8347 | 466.903 | 34.0739 | 9.3065 | 181.517
8348 | 466.903 | 34.0808 | 9.2992 | 181.552
8349 | 466.903 | 34.0754 | 9.3049 | 182.662
8350 | 466.277 | 34.0687 | 9.3122 | 182.883
8351 | 466.277 | 34.0678 | 9.3146 | 183.963
8352 | 466.903 | 34.0675 | 9.3146 | 184.254
8353 | 466.277 | 34.0687 | 9.3122 | 185.3
8354 | 466.903 | 34.0722 | 9.3097 | 186.147
8355 | 466.277 | 34.0703 | 9.3106 | 186.992
8356 | 466.277 | 34.0718 | 9.3089 | 187.821
8357 | 466.903 | 34.0716 | 9.3089 | 188.614
8358 | 466.903 | 34.07 | 9.3106 | 189.426
8359 | 466.277 | 34.068 | 9.313 | 189.714
8360 | 466.277 | 34.0695 | 9.3114 | 190.224
8361 | 466.277 | 34.0734 | 9.3073 | 190.837
8362 | 466.277 | 34.0749 | 9.3057 | 191.346
8363 | 466.277 | 34.0771 | 9.3049 | 191.941
8364 | 466.277 | 34.0757 | 9.3049 | 191.897
8365 | 466.277 | 34.0749 | 9.3057 | 192.166
8366 | 466.277 | 34.0749 | 9.3057 | 192.485
8367 | 466.903 | 34.0731 | 9.3073 | 192.176
8368 | 466.277 | 34.072 | 9.3073 | 192.706
8369 | 466.903 | 34.0717 | 9.3073 | 192.451
8370 | 466.903 | 34.0723 | 9.3081 | 192.491
8371 | 466.277 | 34.072 | 9.3073 | 192.433
8372 | 466.903 | 34.0717 | 9.3073 | 192.451
8373 | 466.903 | 34.0725 | 9.3065 | 193.549
8374 | 466.903 | 34.0855 | 9.2943 | 194.156
8375 | 466.903 | 34.0808 | 9.2992 | 194.131
8376 | 466.277 | 34.0882 | 9.2903 | 195.575
8377 | 466.277 | 34.0863 | 9.2951 | 195.772
8378 | 466.903 | 34.0884 | 9.2927 | 196.398
8379 | 466.277 | 34.0825 | 9.2992 | 197.392
8380 | 466.903 | 34.0708 | 9.3098 | 198.725
8381 | 466.903 | 34.0662 | 9.3147 | 198.747
8382 | 466.903 | 34.0654 | 9.3155 | 199.837
8383 | 466.277 | 34.0651 | 9.3147 | 200.049
8384 | 466.903 | 34.0693 | 9.3114 | 200.083
8385 | 466.903 | 34.0741 | 9.3049 | 200.94
8386 | 466.903 | 34.0733 | 9.3057 | 200.389
8387 | 466.903 | 34.0702 | 9.309 | 200.967
8388 | 466.277 | 34.0736 | 9.3057 | 200.643
8389 | 466.903 | 34.0764 | 9.3025 | 200.679
8390 | 466.277 | 34.0767 | 9.3025 | 200.708
8391 | 466.903 | 34.0758 | 9.3017 | 200.685
8392 | 466.903 | 34.0758 | 9.3017 | 200.685
8393 | 466.903 | 34.0733 | 9.3057 | 200.71
8394 | 466.903 | 34.071 | 9.3082 | 200.649
8395 | 466.903 | 34.0717 | 9.3074 | 200.653
8396 | 466.903 | 34.0718 | 9.3074 | 200.107
8397 | 466.277 | 34.0699 | 9.3082 | 200.953
8398 | 466.277 | 34.0728 | 9.3065 | 200.639
8399 | 466.903 | 34.071 | 9.3082 | 200.649
8400 | 466.903 | 34.07 | 9.3087 | 200.647
8401 | 466.903 | 34.0681 | 9.3098 | 200.691
8402 | 466.903 | 34.0681 | 9.3098 | 200.643
8403 | 466.277 | 34.0684 | 9.3098 | 200.623
8404 | 466.903 | 34.0688 | 9.309 | 200.647
8405 | 466.277 | 34.0699 | 9.3082 | 200.632
8406 | 466.277 | 34.067 | 9.3098 | 200.625
8407 | 466.277 | 34.0684 | 9.3098 | 200.623
8408 | 466.277 | 34.0699 | 9.3082 | 200.632
8409 | 466.903 | 34.0696 | 9.3081 | 200.699
8410 | 466.277 | 34.0707 | 9.3073 | 200.684
8411 | 466.277 | 34.0722 | 9.3057 | 200.645
8412 | 466.903 | 34.0727 | 9.3049 | 200.668
8413 | 466.903 | 34.072 | 9.3057 | 200.664
8414 | 466.277 | 34.0722 | 9.3057 | 200.645
8415 | 466.277 | 34.0715 | 9.3065 | 200.641
8416 | 466.277 | 34.0707 | 9.3073 | 200.636
8417 | 466.277 | 34.0707 | 9.3073 | 200.636
8418 | 466.903 | 34.0706 | 9.3057 | 200.119
8419 | 466.903 | 34.0743 | 9.3032 | 200.404
8420 | 466.903 | 34.0735 | 9.3041 | 200.994
8421 | 466.903 | 34.0728 | 9.3049 | 200.122
8422 | 466.903 | 34.0737 | 9.3024 | 200.41
8423 | 466.903 | 34.076 | 9.3 | 200.423
8424 | 466.903 | 34.0722 | 9.304 | 200.401
8425 | 466.277 | 34.074 | 9.3024 | 200.391
8426 | 466.277 | 34.0771 | 9.2992 | 200.408
8427 | 466.277 | 34.0777 | 9.3 | 200.402
8428 | 466.277 | 34.0748 | 9.3016 | 200.395
8429 | 466.277 | 34.0761 | 9.3016 | 200.393
8430 | 466.903 | 34.0759 | 9.3016 | 200.412
8431 | 466.277 | 34.0761 | 9.3016 | 200.393
8432 | 466.277 | 34.0748 | 9.3016 | 199.848
8433 | 466.277 | 34.0746 | 9.3032 | 200.658
8434 | 466.903 | 34.0737 | 9.3024 | 199.911
8435 | 466.903 | 34.0753 | 9.3008 | 200.145
8436 | 466.277 | 34.0786 | 9.2975 | 200.191
8437 | 466.903 | 34.0791 | 9.2967 | 200.167
8438 | 466.277 | 34.0794 | 9.2967 | 200.148
8439 | 466.277 | 34.0894 | 9.2861 | 199.656
8440 | 466.903 | 34.0909 | 9.2829 | 200.515
8441 | 466.903 | 34.0977 | 9.2772 | 199.77
8442 | 466.903 | 34.0954 | 9.2796 | 199.983
8443 | 466.277 | 34.0995 | 9.2755 | 199.985
8444 | 466.277 | 34.0987 | 9.2763 | 199.981
8445 | 466.903 | 34.0961 | 9.2788 | 199.44
8446 | 466.903 | 34.0917 | 9.282 | 200.246
8447 | 466.277 | 34.1018 | 9.2731 | 199.451
8448 | 466.277 | 34.0974 | 9.2763 | 200.304
8449 | 466.903 | 34.0963 | 9.2771 | 199.451
8450 | 466.277 | 34.0951 | 9.2788 | 199.697
8451 | 466.277 | 34.1012 | 9.2722 | 199.731
8452 | 466.903 | 34.0994 | 9.2739 | 199.741
8453 | 466.903 | 34.1002 | 9.2731 | 199.746
8454 | 466.277 | 34.1005 | 9.2731 | 199.726
8455 | 466.277 | 34.0997 | 9.2739 | 199.722
8456 | 466.903 | 34.1002 | 9.273 | 199.746
8457 | 466.903 | 34.0979 | 9.2755 | 199.186
8458 | 466.903 | 34.0963 | 9.2771 | 199.451
8459 | 466.277 | 34.0989 | 9.2747 | 199.444
8460 | 466.277 | 34.0991 | 9.273 | 199.455
8461 | 466.277 | 34.1005 | 9.273 | 199.453
8462 | 466.277 | 34.102 | 9.2714 | 199.461
8463 | 466.903 | 34.1033 | 9.2698 | 199.489
8464 | 466.903 | 34.1025 | 9.2706 | 199.485
8465 | 466.277 | 34.1028 | 9.2706 | 200.013
8466 | 466.903 | 34.1033 | 9.2698 | 199.763
8467 | 466.277 | 34.1028 | 9.2706 | 200.287
8468 | 466.903 | 34.1012 | 9.2706 | 200.582
8469 | 466.277 | 34.103 | 9.2689 | 200.845
8470 | 466.903 | 34.102 | 9.2698 | 201.133
8471 | 466.903 | 34.1004 | 9.2714 | 201.398
8472 | 466.277 | 34.0993 | 9.2714 | 201.107
8473 | 466.903 | 34.0975 | 9.273 | 201.118
8474 | 466.277 | 34.097 | 9.2738 | 201.642
8475 | 466.277 | 34.0962 | 9.2746 | 201.412
8476 | 466.903 | 34.0952 | 9.2754 | 201.926
8477 | 466.277 | 34.0962 | 9.2746 | 202.185
8478 | 466.277 | 34.0941 | 9.2754 | 201.909
8479 | 466.903 | 34.0938 | 9.2754 | 202.524
8480 | 466.277 | 34.0927 | 9.2754 | 202.732
8481 | 466.903 | 34.0932 | 9.2746 | 203.029
8482 | 466.277 | 34.0935 | 9.2746 | 203.284
8483 | 466.903 | 34.094 | 9.2738 | 203.034
8484 | 466.277 | 34.095 | 9.273 | 203.019
8485 | 466.277 | 34.0912 | 9.277 | 203.544
8486 | 466.277 | 34.0918 | 9.2778 | 203.313
8487 | 466.277 | 34.0897 | 9.2786 | 203.809
8488 | 466.903 | 34.0865 | 9.2803 | 204.096
8489 | 466.903 | 34.0872 | 9.2794 | 204.374
8490 | 466.277 | 34.0867 | 9.2803 | 204.076
8491 | 466.277 | 34.0883 | 9.2786 | 204.085
8492 | 466.903 | 34.0896 | 9.277 | 204.113
8493 | 466.277 | 34.0923 | 9.2729 | 204.117
8494 | 466.903 | 34.092 | 9.2729 | 204.684
8495 | 466.903 | 34.0905 | 9.2746 | 203.855
8496 | 466.903 | 34.0876 | 9.2762 | 204.122
8497 | 466.903 | 34.0882 | 9.277 | 204.115
8498 | 466.277 | 34.0856 | 9.2786 | 204.089
8499 | 466.903 | 34.0845 | 9.2794 | 204.651
8500 | 466.277 | 34.0834 | 9.2794 | 204.36
8501 | 466.903 | 34.0839 | 9.2786 | 204.433
8502 | 466.277 | 34.0819 | 9.281 | 204.352
8503 | 466.903 | 34.0814 | 9.2827 | 204.36
8504 | 466.903 | 34.0783 | 9.2859 | 204.89
8505 | 466.903 | 34.077 | 9.2859 | 204.619
8506 | 466.277 | 34.0765 | 9.2867 | 204.595
8507 | 466.277 | 34.0757 | 9.2875 | 204.59
8508 | 466.277 | 34.0757 | 9.2875 | 204.043
8509 | 466.277 | 34.0757 | 9.2875 | 204.317
8510 | 466.903 | 34.0762 | 9.2867 | 204.341
8511 | 466.903 | 34.0778 | 9.2851 | 204.398
8512 | 466.903 | 34.0785 | 9.2843 | 204.354
8513 | 466.277 | 34.078 | 9.2851 | 204.379
8514 | 466.277 | 34.0767 | 9.2851 | 204.381
8515 | 466.277 | 34.0835 | 9.2794 | 204.361
8516 | 466.277 | 34.0927 | 9.2696 | 204.413
8517 | 466.277 | 34.096 | 9.2647 | 204.441
8518 | 466.277 | 34.0944 | 9.2663 | 204.432
8519 | 466.903 | 34.094 | 9.268 | 204.441
8520 | 466.903 | 34.0992 | 9.262 | 204.474
8521 | 466.277 | 34.1099 | 9.2501 | 204.52
8522 | 466.903 | 34.1135 | 9.246 | 204.561
8523 | 466.903 | 34.1143 | 9.2452 | 204.615
8524 | 466.277 | 34.1223 | 9.2371 | 204.59
8525 | 466.903 | 34.1205 | 9.2387 | 204.053
8526 | 466.903 | 34.1143 | 9.2452 | 204.341
8527 | 466.903 | 34.1096 | 9.2501 | 204.266
8528 | 466.903 | 34.1011 | 9.259 | 204.218
8529 | 466.277 | 34.0962 | 9.2631 | 204.178
8530 | 466.903 | 34.092 | 9.2671 | 203.629
8531 | 466.903 | 34.0897 | 9.2696 | 203.889
8532 | 466.277 | 34.0914 | 9.2696 | 204.415
8533 | 466.277 | 34.0969 | 9.2623 | 203.635
8534 | 466.903 | 34.0982 | 9.2606 | 203.937
8535 | 466.277 | 34.0993 | 9.2598 | 203.374
8536 | 466.277 | 34.1085 | 9.2501 | 203.7
8537 | 466.277 | 34.1296 | 9.2265 | 203.829
8538 | 466.277 | 34.1257 | 9.2305 | 203.259
8539 | 466.277 | 34.1575 | 9.1972 | 203.711
8540 | 466.903 | 34.1698 | 9.1825 | 203.263
8541 | 466.903 | 34.1722 | 9.1801 | 203.599
8542 | 466.277 | 34.1505 | 9.2045 | 203.447
8543 | 466.903 | 34.1427 | 9.211 | 203.385
8544 | 466.277 | 34.1461 | 9.2077 | 203.383
8545 | 466.903 | 34.1591 | 9.1923 | 203.487
8546 | 466.903 | 34.1653 | 9.1858 | 203.522
8547 | 466.277 | 34.1631 | 9.1898 | 204.027
8548 | 466.277 | 34.1602 | 9.1914 | 204.294
8549 | 466.903 | 34.1529 | 9.1988 | 204.049
8550 | 466.903 | 34.1498 | 9.202 | 205.08
8551 | 466.277 | 34.1517 | 9.2004 | 204.57
8552 | 466.903 | 34.1506 | 9.2012 | 205.633
8553 | 466.277 | 34.1503 | 9.2004 | 205.62
8554 | 466.903 | 34.1517 | 9.1971 | 206.482
8555 | 466.903 | 34.1556 | 9.1931 | 207.651
8556 | 466.277 | 34.1574 | 9.1914 | 207.864
8557 | 466.903 | 34.1558 | 9.1914 | 207.886
8558 | 466.903 | 34.1589 | 9.1882 | 208.178
8559 | 466.277 | 34.1578 | 9.1882 | 208.983
8560 | 466.903 | 34.1552 | 9.1906 | 208.99
8561 | 466.277 | 34.1603 | 9.1841 | 209.282
8562 | 466.277 | 34.155 | 9.1882 | 209.536
8563 | 466.903 | 34.1563 | 9.1865 | 209.839
8564 | 466.903 | 34.141 | 9.2012 | 210.035
8565 | 466.903 | 34.1332 | 9.2093 | 209.716
8566 | 466.903 | 34.1419 | 9.1988 | 210.325
8567 | 466.277 | 34.1493 | 9.1898 | 210.681
8568 | 466.903 | 34.1467 | 9.1922 | 210.911
8569 | 466.277 | 34.148 | 9.1898 | 210.632
8570 | 466.277 | 34.1503 | 9.1874 | 211.195
8571 | 466.277 | 34.1466 | 9.1898 | 211.508
8572 | 466.277 | 34.1443 | 9.1922 | 211.769
8573 | 466.903 | 34.1426 | 9.1922 | 211.466
8574 | 466.903 | 34.1389 | 9.1947 | 212.003
8575 | 466.903 | 34.1383 | 9.1939 | 211.736
8576 | 466.903 | 34.1406 | 9.1914 | 211.8
8577 | 466.903 | 34.1411 | 9.1939 | 211.782
8578 | 466.903 | 34.1313 | 9.2012 | 211.746
8579 | 466.903 | 34.1286 | 9.2012 | 211.699
8580 | 466.903 | 34.1369 | 9.1939 | 212.286
8581 | 466.277 | 34.1378 | 9.1947 | 212.036
8582 | 466.903 | 34.1292 | 9.202 | 212.018
8583 | 466.277 | 34.1287 | 9.2028 | 212.541
8584 | 466.903 | 34.1262 | 9.2036 | 213.382
8585 | 466.903 | 34.1295 | 9.1987 | 212.863
8586 | 466.277 | 34.13 | 9.1971 | 213.9
8587 | 466.903 | 34.1249 | 9.2036 | 213.933
8588 | 466.277 | 34.122 | 9.2069 | 214.168
8589 | 466.903 | 34.1286 | 9.2012 | 214.493
8590 | 466.903 | 34.1349 | 9.193 | 215.364
8591 | 466.903 | 34.1396 | 9.1881 | 215.941
8592 | 466.903 | 34.1374 | 9.189 | 217.036
8593 | 466.903 | 34.1392 | 9.1857 | 217.331
8594 | 466.903 | 34.1362 | 9.1873 | 218.422
8595 | 466.903 | 34.1316 | 9.1922 | 219.217
8596 | 466.903 | 34.124 | 9.1987 | 218.907
8597 | 466.903 | 34.1263 | 9.1963 | 219.745
8598 | 466.903 | 34.1223 | 9.202 | 219.709
8599 | 466.903 | 34.1056 | 9.2166 | 220.452
8600 | 466.277 | 34.1301 | 9.1898 | 221.137
8601 | 466.903 | 34.1329 | 9.1865 | 221.178
8602 | 466.903 | 34.1276 | 9.1906 | 221.431
8603 | 466.903 | 34.123 | 9.1955 | 221.677
8604 | 466.903 | 34.1175 | 9.2012 | 221.369
8605 | 466.903 | 34.1131 | 9.2044 | 220.804
8606 | 466.903 | 34.1123 | 9.2052 | 221.02
8607 | 466.903 | 34.1092 | 9.2085 | 221.054
8608 | 466.903 | 34.1092 | 9.2085 | 221.054
8609 | 466.903 | 34.1009 | 9.2158 | 220.465
8610 | 466.903 | 34.0941 | 9.2215 | 220.709
8611 | 466.903 | 34.101 | 9.2142 | 220.751
8612 | 466.903 | 34.0966 | 9.2174 | 220.186
8613 | 466.903 | 34.0966 | 9.2174 | 220.46
8614 | 466.277 | 34.0868 | 9.228 | 219.83
8615 | 466.903 | 34.0774 | 9.2361 | 220.08
8616 | 466.903 | 34.1014 | 9.2109 | 219.677
8617 | 466.903 | 34.137 | 9.1735 | 220.168
8618 | 466.903 | 34.1456 | 9.1645 | 220.22
8619 | 466.903 | 34.1527 | 9.1555 | 219.725
8620 | 466.903 | 34.1605 | 9.1474 | 219.497
8621 | 466.903 | 34.1613 | 9.1466 | 219.777
8622 | 466.903 | 34.1544 | 9.1523 | 219.196
8623 | 466.903 | 34.1521 | 9.1547 | 219.457
8624 | 466.277 | 34.165 | 9.14 | 218.973
8625 | 466.903 | 34.1762 | 9.1295 | 219.328
8626 | 466.903 | 34.1747 | 9.1311 | 218.769
8627 | 466.903 | 34.1716 | 9.1343 | 219.025
8628 | 466.903 | 34.1616 | 9.1433 | 219.028
8629 | 466.903 | 34.1711 | 9.1319 | 218.493
8630 | 466.903 | 34.1595 | 9.1441 | 218.698
8631 | 466.903 | 34.1455 | 9.1588 | 218.117
8632 | 466.903 | 34.1385 | 9.1661 | 217.8
8633 | 466.903 | 34.1286 | 9.1751 | 218.026
8634 | 466.903 | 34.1435 | 9.158 | 218.073
8635 | 466.903 | 34.1426 | 9.1604 | 217.508
8636 | 466.903 | 34.1458 | 9.1555 | 217.865
8637 | 466.277 | 34.1399 | 9.162 | 217.755
8638 | 466.903 | 34.1382 | 9.162 | 217.28
8639 | 466.277 | 34.1371 | 9.162 | 216.987
8640 | 466.903 | 34.1459 | 9.1525 | 217.337
8641 | 466.903 | 34.1641 | 9.1335 | 216.895
8642 | 466.903 | 34.1883 | 9.1066 | 217.326
8643 | 466.903 | 34.1979 | 9.0952 | 217.393
8644 | 466.903 | 34.1994 | 9.0936 | 217.403
8645 | 466.903 | 34.1934 | 9.0985 | 216.827
8646 | 466.903 | 34.1895 | 9.1025 | 217.078
8647 | 466.903 | 34.1902 | 9.1017 | 217.083
8648 | 466.903 | 34.1857 | 9.105 | 216.516
8649 | 466.903 | 34.1896 | 9.1009 | 216.815
8650 | 466.903 | 34.1859 | 9.1034 | 216.253
8651 | 466.903 | 34.1727 | 9.1172 | 216.449
8652 | 466.903 | 34.1503 | 9.1392 | 215.776
8653 | 466.903 | 34.1435 | 9.1449 | 215.471
8654 | 466.903 | 34.145 | 9.1433 | 215.205
8655 | 466.903 | 34.1481 | 9.1401 | 215.499
8656 | 466.903 | 34.1468 | 9.1401 | 214.951
8657 | 466.903 | 34.1448 | 9.1392 | 214.685
8658 | 466.903 | 34.1564 | 9.127 | 214.479
8659 | 466.277 | 34.1528 | 9.1311 | 214.16
8660 | 466.903 | 34.1479 | 9.136 | 213.878
8661 | 466.903 | 34.1494 | 9.1344 | 214.162
8662 | 466.903 | 34.1519 | 9.1303 | 213.637
8663 | 466.903 | 34.1364 | 9.1466 | 213.821
8664 | 466.903 | 34.1319 | 9.1499 | 213.255
8665 | 466.903 | 34.1296 | 9.1523 | 213.516
8666 | 466.903 | 34.1305 | 9.1499 | 213.532
8667 | 466.277 | 34.1333 | 9.1458 | 213.536
8668 | 466.903 | 34.147 | 9.1311 | 213.639
8669 | 466.903 | 34.1627 | 9.1132 | 213.742
8670 | 466.277 | 34.1825 | 9.0928 | 214.438
8671 | 466.277 | 34.1856 | 9.0896 | 214.181
8672 | 466.903 | 34.187 | 9.0863 | 214.222
8673 | 466.277 | 34.1943 | 9.079 | 214.793
8674 | 466.903 | 34.1973 | 9.0741 | 215.068
8675 | 466.903 | 34.1981 | 9.0733 | 215.348
8676 | 466.277 | 34.1947 | 9.0757 | 215.642
8677 | 466.277 | 34.1845 | 9.0863 | 216.408
8678 | 466.277 | 34.1816 | 9.0879 | 216.952
8679 | 466.277 | 34.173 | 9.0969 | 216.901
8680 | 466.903 | 34.1735 | 9.0961 | 217.202
8681 | 466.903 | 34.1684 | 9.0985 | 217.467
8682 | 466.903 | 34.1661 | 9.101 | 217.729
8683 | 466.903 | 34.167 | 9.0986 | 217.469
8684 | 466.903 | 34.167 | 9.0986 | 218.02
8685 | 466.903 | 34.1657 | 9.0986 | 218.297
8686 | 466.903 | 34.1651 | 9.0977 | 218.029
8687 | 466.903 | 34.1651 | 9.0977 | 218.58
8688 | 466.903 | 34.1615 | 9.0986 | 218.304
8689 | 466.903 | 34.1623 | 9.0977 | 218.309
8690 | 466.277 | 34.1618 | 9.0986 | 218.283
8691 | 466.903 | 34.1617 | 9.0969 | 218.315
8692 | 466.903 | 34.1617 | 9.0969 | 218.368
8693 | 466.903 | 34.1772 | 9.0806 | 218.409
8694 | 466.903 | 34.1774 | 9.079 | 218.42
8695 | 466.903 | 34.1844 | 9.0717 | 217.912
8696 | 466.903 | 34.1751 | 9.0815 | 217.58
8697 | 466.903 | 34.1784 | 9.0766 | 217.886
8698 | 466.277 | 34.1765 | 9.0774 | 217.311
8699 | 466.903 | 34.1672 | 9.0839 | 217.024
8700 | 466.903 | 34.1633 | 9.088 | 216.777
8701 | 466.903 | 34.1579 | 9.0937 | 216.469
8702 | 466.903 | 34.1563 | 9.0953 | 216.184
8703 | 466.903 | 34.1571 | 9.0945 | 215.913
8704 | 466.903 | 34.154 | 9.0978 | 215.619
8705 | 466.903 | 34.1549 | 9.0953 | 215.36
8706 | 466.903 | 34.1448 | 9.1059 | 215.025
8707 | 466.903 | 34.142 | 9.1059 | 214.753
8708 | 466.903 | 34.1389 | 9.1092 | 214.46
8709 | 466.903 | 34.1416 | 9.1035 | 214.772
8710 | 466.903 | 34.1579 | 9.0864 | 214.317
8711 | 466.903 | 34.1496 | 9.0937 | 214.553
8712 | 467.529 | 34.1532 | 9.0896 | 214.046
8713 | 466.903 | 34.1591 | 9.0823 | 214.344
8714 | 467.529 | 34.1658 | 9.075 | 213.855
8715 | 467.529 | 34.1675 | 9.0717 | 213.651
8716 | 466.903 | 34.1625 | 9.0758 | 213.334
8717 | 466.903 | 34.1592 | 9.0807 | 212.978
8718 | 466.903 | 34.1592 | 9.0807 | 213.304
8719 | 466.903 | 34.1563 | 9.0823 | 214.4
8720 | 466.903 | 34.1625 | 9.0758 | 214.437
8721 | 467.529 | 34.1669 | 9.0709 | 214.761
8722 | 467.529 | 34.1616 | 9.075 | 216.118
8723 | 467.529 | 34.157 | 9.0799 | 216.917
8724 | 467.529 | 34.1663 | 9.0701 | 218.352
8725 | 467.529 | 34.1649 | 9.0701 | 218.905
8726 | 467.529 | 34.1602 | 9.075 | 220.807
8727 | 467.529 | 34.1556 | 9.0799 | 221.606
8728 | 467.529 | 34.1534 | 9.0807 | 223.808
8729 | 467.529 | 34.1497 | 9.0832 | 224.348
8730 | 467.529 | 34.1506 | 9.0807 | 226.57
8731 | 467.529 | 34.1493 | 9.0807 | 227.123
8732 | 467.529 | 34.1493 | 9.0807 | 227.178
8733 | 467.529 | 34.1471 | 9.0815 | 227.726
8734 | 468.154 | 34.1491 | 9.0791 | 227.708
8735 | 467.529 | 34.1504 | 9.0766 | 227.979
8736 | 468.154 | 34.151 | 9.0742 | 228.294
8737 | 467.529 | 34.1484 | 9.0758 | 229.091
8738 | 468.154 | 34.1465 | 9.0775 | 229.158
8739 | 467.529 | 34.1454 | 9.0775 | 228.863
8740 | 467.529 | 34.1447 | 9.0783 | 228.858
8741 | 468.154 | 34.1438 | 9.0775 | 228.335
8742 | 468.154 | 34.1408 | 9.0791 | 227.997
8743 | 468.154 | 34.1401 | 9.0799 | 227.22
8744 | 468.154 | 34.1379 | 9.0807 | 227.217
8745 | 468.154 | 34.1356 | 9.0832 | 226.375
8746 | 468.78 | 34.1353 | 9.0832 | 225.845
8747 | 468.154 | 34.1324 | 9.0865 | 224.701
8748 | 468.78 | 34.1322 | 9.0865 | 223.344
8749 | 468.154 | 34.1318 | 9.0856 | 222.226
8750 | 468.154 | 34.1311 | 9.0865 | 221.172
8751 | 468.154 | 34.1303 | 9.0873 | 220.011
8752 | 468.78 | 34.1292 | 9.0881 | 218.924
8753 | 468.78 | 34.1265 | 9.0881 | 217.826
8754 | 468.78 | 34.1265 | 9.0881 | 216.722
8755 | 468.154 | 34.1253 | 9.0881 | 216.152
8756 | 468.154 | 34.1232 | 9.0889 | 213.719
8757 | 468.78 | 34.122 | 9.0914 | 213.172
8758 | 468.154 | 34.1222 | 9.0914 | 212.6
8759 | 468.78 | 34.1213 | 9.0906 | 211.248
8760 | 468.154 | 34.1219 | 9.0903 | 210.678
8761 | 468.154 | 34.1224 | 9.0897 | 208.75
8762 | 468.154 | 34.1246 | 9.0889 | 207.925
8763 | 468.154 | 34.123 | 9.0906 | 206.813
8764 | 468.154 | 34.1216 | 9.0906 | 205.712
8765 | 468.154 | 34.1189 | 9.0906 | 204.613
8766 | 468.154 | 34.1189 | 9.0906 | 203.51
8767 | 468.154 | 34.1183 | 9.0897 | 202.413
8768 | 468.154 | 34.1183 | 9.0897 | 201.861
8769 | 468.154 | 34.1169 | 9.0897 | 200.484
8770 | 468.154 | 34.1169 | 9.0897 | 200.484
8771 | 468.154 | 34.1169 | 9.0897 | 198.829
8772 | 468.154 | 34.1155 | 9.0897 | 198.831
8773 | 468.154 | 34.1141 | 9.0897 | 197.226
8774 | 468.154 | 34.1133 | 9.0905 | 196.071
8775 | 468.154 | 34.1133 | 9.0905 | 196.118
8776 | 468.154 | 34.1134 | 9.0905 | 195.014
8777 | 468.154 | 34.1104 | 9.0922 | 193.582
8778 | 468.154 | 34.112 | 9.0905 | 193.039
8779 | 468.154 | 34.1104 | 9.0922 | 192.249
8780 | 468.154 | 34.1083 | 9.093 | 191.971
8781 | 468.78 | 34.108 | 9.093 | 190.886
8782 | 468.154 | 34.1059 | 9.0954 | 190.58
8783 | 468.154 | 34.1005 | 9.1011 | 189.448
8784 | 468.154 | 34.0968 | 9.1036 | 188.61
8785 | 468.154 | 34.1014 | 9.0987 | 187.807
8786 | 468.154 | 34.0982 | 9.1036 | 186.953
8787 | 468.154 | 34.0958 | 9.106 | 186.666
8788 | 468.154 | 34.0898 | 9.1109 | 186.092
8789 | 468.154 | 34.0883 | 9.1126 | 184.981
8790 | 468.154 | 34.0883 | 9.1126 | 184.154
8791 | 468.78 | 34.0909 | 9.1109 | 183.902
8792 | 468.154 | 34.0958 | 9.106 | 183.356
8793 | 468.78 | 34.0987 | 9.1028 | 182.882
8794 | 468.154 | 34.099 | 9.1028 | 181.717
8795 | 468.154 | 34.099 | 9.1028 | 181.993
8796 | 468.154 | 34.1013 | 9.1003 | 181.221
8797 | 468.154 | 34.1007 | 9.0995 | 181.183
8798 | 468.154 | 34.1069 | 9.093 | 179.878
8799 | 468.154 | 34.111 | 9.0873 | 179.631
8800 | 468.154 | 34.1156 | 9.0824 | 179.654
8801 | 468.154 | 34.1195 | 9.0783 | 179.397
8802 | 468.154 | 34.1256 | 9.0734 | 178.59
8803 | 468.154 | 34.1289 | 9.0685 | 178.063
8804 | 468.154 | 34.1312 | 9.0661 | 178.074
8805 | 468.78 | 34.1301 | 9.0669 | 177.811
8806 | 468.154 | 34.1345 | 9.0612 | 177.547
8807 | 468.78 | 34.1373 | 9.0579 | 176.75
8808 | 468.154 | 34.1407 | 9.0546 | 176.791
8809 | 468.154 | 34.147 | 9.0481 | 175.95
8810 | 468.154 | 34.1446 | 9.0506 | 175.939
8811 | 468.154 | 34.1384 | 9.0571 | 175.08
8812 | 468.154 | 34.1351 | 9.062 | 175.097
8813 | 468.154 | 34.1314 | 9.0644 | 174.812
8814 | 468.154 | 34.1267 | 9.0693 | 175.065
8815 | 468.154 | 34.1182 | 9.0783 | 173.878
8816 | 468.154 | 34.1151 | 9.0816 | 173.863
8817 | 468.154 | 34.1143 | 9.0824 | 173.625
8818 | 468.154 | 34.1152 | 9.0799 | 173.872
8819 | 468.154 | 34.1182 | 9.0783 | 173.367
8820 | 468.154 | 34.1183 | 9.0767 | 173.653
8821 | 468.78 | 34.1188 | 9.0758 | 173.673
8822 | 468.154 | 34.1191 | 9.0758 | 173.104
8823 | 468.154 | 34.1199 | 9.075 | 173.384
8824 | 468.154 | 34.1193 | 9.0742 | 173.942
8825 | 468.154 | 34.1201 | 9.0734 | 173.669
8826 | 468.154 | 34.1193 | 9.0742 | 174.218
8827 | 468.154 | 34.1201 | 9.0734 | 174.498
8828 | 468.154 | 34.1201 | 9.0734 | 174.774
8829 | 468.78 | 34.1206 | 9.0726 | 175.071
8830 | 468.154 | 34.1187 | 9.0734 | 175.328
8831 | 468.78 | 34.1175 | 9.0758 | 176.16
8832 | 468.154 | 34.1164 | 9.0758 | 176.145
8833 | 468.154 | 34.1156 | 9.0766 | 176.97
8834 | 468.154 | 34.1148 | 9.0775 | 177.518
8835 | 468.154 | 34.1156 | 9.0766 | 178.669
8836 | 468.154 | 34.1172 | 9.075 | 178.953
8837 | 468.154 | 34.1166 | 9.0742 | 179.511
8838 | 468.154 | 34.1212 | 9.0693 | 180.087
8839 | 468.154 | 34.1251 | 9.0652 | 180.659
8840 | 468.154 | 34.1282 | 9.062 | 181.227
8841 | 468.78 | 34.1303 | 9.0595 | 181.809
8842 | 468.154 | 34.1323 | 9.0562 | 181.809
8843 | 468.154 | 34.13 | 9.0587 | 182.626
8844 | 468.154 | 34.1268 | 9.062 | 182.567
8845 | 468.154 | 34.1255 | 9.062 | 182.888
8846 | 468.78 | 34.1266 | 9.062 | 183.18
8847 | 468.78 | 34.1291 | 9.0579 | 182.926
8848 | 468.154 | 34.1339 | 9.0546 | 183.475
8849 | 468.154 | 34.1346 | 9.0538 | 183.202
8850 | 468.154 | 34.1378 | 9.0505 | 184.323
8851 | 468.154 | 34.1348 | 9.0522 | 183.765
8852 | 468.154 | 34.1364 | 9.0505 | 184.325
8853 | 468.154 | 34.1411 | 9.0456 | 184.073
8854 | 468.154 | 34.1412 | 9.044 | 184.635
8855 | 468.154 | 34.142 | 9.0432 | 184.916
8856 | 468.154 | 34.1442 | 9.0424 | 184.641
8857 | 468.78 | 34.1439 | 9.0424 | 185.212
8858 | 468.154 | 34.1444 | 9.0407 | 185.481
8859 | 468.154 | 34.1436 | 9.0415 | 185.753
8860 | 468.78 | 34.1441 | 9.0407 | 186.051
8861 | 468.78 | 34.1435 | 9.0399 | 186.334
8862 | 468.154 | 34.1451 | 9.0399 | 187.143
8863 | 468.154 | 34.1461 | 9.0375 | 186.604
8864 | 468.78 | 34.1488 | 9.0358 | 187.734
8865 | 468.154 | 34.149 | 9.0358 | 187.208
8866 | 468.154 | 34.149 | 9.0358 | 187.716
8867 | 468.154 | 34.1477 | 9.0358 | 189.146
8868 | 468.154 | 34.1471 | 9.035 | 188.83
8869 | 468.154 | 34.1449 | 9.0358 | 189.15
8870 | 468.154 | 34.1439 | 9.0383 | 189.412
8871 | 468.154 | 34.1416 | 9.0407 | 189.078
8872 | 467.529 | 34.1405 | 9.0407 | 189.107
8873 | 468.154 | 34.1408 | 9.0415 | 189.627
8874 | 468.154 | 34.14 | 9.0424 | 189.392
8875 | 468.78 | 34.1362 | 9.0432 | 189.963
8876 | 468.154 | 34.1367 | 9.0415 | 190.231
8877 | 468.154 | 34.1381 | 9.0415 | 190.506
8878 | 468.154 | 34.141 | 9.0399 | 190.236
8879 | 468.154 | 34.1418 | 9.0391 | 190.24
8880 | 468.154 | 34.1392 | 9.0394 | 190.242
8881 | 468.154 | 34.1341 | 9.0399 | 191.352
8882 | 468.154 | 34.1327 | 9.0399 | 191.353
8883 | 468.154 | 34.1333 | 9.0407 | 191.071
8884 | 468.154 | 34.1353 | 9.0415 | 191.063
8885 | 468.154 | 34.1345 | 9.0424 | 191.059
8886 | 468.154 | 34.1315 | 9.044 | 191.053
8887 | 468.78 | 34.1271 | 9.044 | 191.077
8888 | 468.154 | 34.1244 | 9.0456 | 191.052
8889 | 468.154 | 34.1244 | 9.0456 | 191.052
8890 | 468.154 | 34.1246 | 9.044 | 191.062
8891 | 468.154 | 34.1201 | 9.0473 | 191.047
8892 | 468.154 | 34.1197 | 9.0505 | 190.474
8893 | 468.154 | 34.1174 | 9.053 | 190.738
8894 | 468.154 | 34.1188 | 9.053 | 190.737
8895 | 468.154 | 34.117 | 9.0563 | 190.718
8896 | 468.154 | 34.1196 | 9.0579 | 191.257
8897 | 468.154 | 34.122 | 9.0554 | 192.099
8898 | 468.154 | 34.1237 | 9.0522 | 192.67
8899 | 468.154 | 34.1206 | 9.0555 | 193.806
8900 | 468.154 | 34.1245 | 9.0514 | 194.61
8901 | 468.154 | 34.1188 | 9.0587 | 195.999
8902 | 468.154 | 34.1142 | 9.0636 | 197.585
8903 | 468.154 | 34.1165 | 9.0612 | 199.533
8904 | 468.154 | 34.1137 | 9.0612 | 202.301
8905 | 468.154 | 34.1131 | 9.0604 | 203.462
8906 | 468.154 | 34.1117 | 9.0604 | 205.626
8907 | 468.154 | 34.1103 | 9.0604 | 208.116
8908 | 468.154 | 34.1111 | 9.0596 | 210.332
8909 | 468.154 | 34.1117 | 9.0604 | 211.482
8910 | 468.154 | 34.1111 | 9.0596 | 213.147
8911 | 468.154 | 34.1117 | 9.0604 | 215.353
8912 | 468.154 | 34.1103 | 9.0604 | 216.737
8913 | 468.154 | 34.1081 | 9.0612 | 218.394
8914 | 468.154 | 34.1087 | 9.062 | 220.046
8915 | 468.154 | 34.1079 | 9.0628 | 220.594
8916 | 468.154 | 34.1073 | 9.062 | 221.707
8917 | 468.154 | 34.105 | 9.0645 | 223.351
8918 | 468.154 | 34.1058 | 9.0637 | 224.185
8919 | 468.154 | 34.1042 | 9.0653 | 225.282
8920 | 468.154 | 34.1044 | 9.0637 | 226.399
8921 | 468.154 | 34.1051 | 9.0628 | 227.51
8922 | 468.78 | 34.1049 | 9.0628 | 228.085
8923 | 468.154 | 34.1036 | 9.0645 | 229.436
8924 | 468.154 | 34.1044 | 9.0637 | 229.441
8925 | 468.154 | 34.1051 | 9.0629 | 230.551
8926 | 468.154 | 34.103 | 9.0637 | 231.378
8927 | 468.154 | 34.1051 | 9.0629 | 232.21
8928 | 468.154 | 34.1037 | 9.0629 | 233.042
8929 | 468.154 | 34.1051 | 9.0629 | 233.316
8930 | 468.154 | 34.1051 | 9.0629 | 234.422
8931 | 468.154 | 34.1045 | 9.0621 | 235.259
8932 | 468.154 | 34.1068 | 9.0596 | 236.103
8933 | 468.154 | 34.106 | 9.0604 | 236.375
8934 | 468.154 | 34.107 | 9.058 | 236.945
8935 | 468.154 | 34.1101 | 9.0547 | 237.576
8936 | 468.154 | 34.1124 | 9.0523 | 238.087
8937 | 468.154 | 34.1101 | 9.0547 | 238.625
8938 | 468.154 | 34.1071 | 9.0564 | 239.17
8939 | 468.154 | 34.1079 | 9.0555 | 239.786
8940 | 468.154 | 34.1079 | 9.0556 | 240.339
8941 | 468.154 | 34.1057 | 9.0564 | 240.832
8942 | 468.154 | 34.1079 | 9.0556 | 240.835
8943 | 468.154 | 34.1087 | 9.0547 | 241.669
8944 | 468.154 | 34.1118 | 9.0515 | 241.748
8945 | 468.154 | 34.1188 | 9.0441 | 242.013
8946 | 468.154 | 34.1213 | 9.0401 | 242.872
8947 | 468.154 | 34.1242 | 9.0384 | 243.491
8948 | 468.154 | 34.1252 | 9.036 | 243.509
8949 | 468.154 | 34.1259 | 9.0352 | 244.286
8950 | 468.154 | 34.1275 | 9.0335 | 244.909
8951 | 467.529 | 34.1293 | 9.0319 | 244.896
8952 | 468.154 | 34.1382 | 9.0238 | 245.8
8953 | 468.154 | 34.1437 | 9.018 | 245.778
8954 | 468.154 | 34.1423 | 9.018 | 246.058
8955 | 468.154 | 34.1399 | 9.0205 | 246.931
8956 | 468.154 | 34.1391 | 9.0213 | 246.926
8957 | 468.154 | 34.1405 | 9.0213 | 247.754
8958 | 468.154 | 34.1383 | 9.0221 | 247.751
8959 | 468.154 | 34.1399 | 9.0205 | 248.039
8960 | 468.154 | 34.1407 | 9.0197 | 249.428
8961 | 468.154 | 34.1407 | 9.0197 | 249.151
8962 | 468.154 | 34.1375 | 9.023 | 249.96
8963 | 468.154 | 34.136 | 9.0246 | 250.503
8964 | 468.154 | 34.1315 | 9.0279 | 250.484
8965 | 468.154 | 34.1299 | 9.0295 | 250.75
8966 | 468.154 | 34.1283 | 9.0311 | 251.57
8967 | 468.154 | 34.1277 | 9.0303 | 251.638
8968 | 468.154 | 34.1263 | 9.0303 | 252.471
8969 | 468.154 | 34.1271 | 9.0295 | 252.97
8970 | 468.154 | 34.1301 | 9.0279 | 252.978
8971 | 468.154 | 34.1294 | 9.0271 | 253.817
8972 | 468.154 | 34.1287 | 9.0279 | 253.811
8973 | 468.154 | 34.1271 | 9.0295 | 254.077
8974 | 468.154 | 34.1248 | 9.032 | 254.337
8975 | 468.154 | 34.1179 | 9.0377 | 254.639
8976 | 468.154 | 34.1179 | 9.0377 | 254.855
8977 | 467.529 | 34.1197 | 9.0361 | 255.179
8978 | 468.154 | 34.1187 | 9.0369 | 255.475
8979 | 468.154 | 34.1156 | 9.0401 | 255.73
8980 | 468.154 | 34.114 | 9.0418 | 256.549
8981 | 468.154 | 34.1117 | 9.0442 | 256.471
8982 | 468.154 | 34.1101 | 9.0459 | 256.799
8983 | 468.154 | 34.1093 | 9.0467 | 257.623
8984 | 468.154 | 34.1079 | 9.0467 | 258.179
8985 | 468.154 | 34.1071 | 9.0475 | 258.727
8986 | 468.154 | 34.1056 | 9.0491 | 258.716
8987 | 468.154 | 34.1048 | 9.05 | 259.541
8988 | 468.154 | 34.1034 | 9.05 | 260.097
8989 | 468.154 | 34.105 | 9.0483 | 260.108
8990 | 468.154 | 34.1042 | 9.0491 | 260.933
8991 | 468.154 | 34.1049 | 9.0483 | 261.492
8992 | 468.154 | 34.1043 | 9.0475 | 262.053
8993 | 468.154 | 34.1043 | 9.0475 | 262.607
8994 | 468.154 | 34.1105 | 9.041 | 262.652
8995 | 468.154 | 34.1121 | 9.0394 | 263.557
8996 | 468.154 | 34.1144 | 9.0369 | 263.574
8997 | 468.154 | 34.1175 | 9.0337 | 263.81
8998 | 468.154 | 34.1168 | 9.0345 | 264.698
8999 | 468.154 | 34.1167 | 9.0345 | 264.145
9000 | 468.154 | 34.1158 | 9.035 | 264.632
9001 | 468.154 | 34.1138 | 9.0361 | 265.457
9002 | 468.154 | 34.1231 | 9.0263 | 265.589
9003 | 468.154 | 34.1224 | 9.0271 | 266.414
9004 | 468.154 | 34.1263 | 9.0231 | 266.997
9005 | 468.154 | 34.1241 | 9.0239 | 267.547
9006 | 468.154 | 34.1264 | 9.0214 | 267.565
9007 | 468.154 | 34.1317 | 9.0174 | 268.422
9008 | 468.154 | 34.1356 | 9.0133 | 269.005
9009 | 468.154 | 34.1356 | 9.0133 | 269.005
9010 | 468.154 | 34.1364 | 9.0125 | 269.842
9011 | 468.154 | 34.135 | 9.0125 | 270.953
9012 | 468.154 | 34.135 | 9.0125 | 271.23
9013 | 468.154 | 34.1366 | 9.0108 | 272.35
9014 | 468.154 | 34.1365 | 9.0108 | 272.627
9015 | 468.154 | 34.1352 | 9.0108 | 273.249
9016 | 468.154 | 34.1367 | 9.0092 | 273.75
9017 | 468.154 | 34.1336 | 9.0125 | 274.28
9018 | 468.154 | 34.1336 | 9.0125 | 275.389
9019 | 468.154 | 34.1336 | 9.0125 | 276.22
9020 | 468.154 | 34.1289 | 9.0174 | 277.082
9021 | 468.154 | 34.1268 | 9.0182 | 277.356
9022 | 468.154 | 34.1275 | 9.0174 | 278.47
9023 | 468.154 | 34.133 | 9.0117 | 279.277
9024 | 468.154 | 34.1377 | 9.0068 | 280.211
9025 | 468.154 | 34.1371 | 9.0059 | 281.606
9026 | 468.154 | 34.14 | 9.0043 | 282.17
9027 | 468.154 | 34.1394 | 9.0035 | 283.01
9028 | 468.78 | 34.1399 | 9.0027 | 283.875
9029 | 468.154 | 34.1417 | 9.0011 | 285.246
9030 | 468.154 | 34.1394 | 9.0035 | 286.337
9031 | 468.154 | 34.137 | 9.006 | 286.873
9032 | 468.154 | 34.1363 | 9.0068 | 288.253
9033 | 468.154 | 34.1347 | 9.0084 | 290.458
9034 | 468.154 | 34.1331 | 9.01 | 290.999
9035 | 468.154 | 34.1333 | 9.0084 | 292.124
9036 | 468.154 | 34.1319 | 9.0084 | 293.235
9037 | 468.154 | 34.1325 | 9.0092 | 294.889
9038 | 468.154 | 34.1319 | 9.0084 | 296.284
9039 | 468.154 | 34.1327 | 9.0076 | 297.122
9040 | 468.154 | 34.1304 | 9.0101 | 299.875
9041 | 468.154 | 34.129 | 9.0101 | 300.155
9042 | 468.154 | 34.1282 | 9.0109 | 301.257
9043 | 468.154 | 34.1268 | 9.0109 | 302.369
9044 | 468.154 | 34.1282 | 9.0109 | 304.029
9045 | 468.154 | 34.1282 | 9.0109 | 305.415
9046 | 468.154 | 34.1245 | 9.0133 | 306.23
9047 | 468.154 | 34.1192 | 9.0174 | 307.936
9048 | 468.154 | 34.1155 | 9.0199 | 308.677
9049 | 468.154 | 34.1131 | 9.0223 | 309.84
9050 | 468.154 | 34.1108 | 9.0248 | 310.3
9051 | 468.154 | 34.1086 | 9.0256 | 312.31
9052 | 468.154 | 34.1141 | 9.0199 | 313.189
9053 | 468.154 | 34.118 | 9.0158 | 313.702
9054 | 468.154 | 34.1234 | 9.0101 | 314.581
9055 | 468.154 | 34.1257 | 9.0076 | 316.541
9056 | 468.154 | 34.1351 | 8.9978 | 317.531
9057 | 468.154 | 34.1413 | 8.9913 | 318.14
9058 | 467.529 | 34.1463 | 8.9864 | 318.983
9059 | 468.154 | 34.1476 | 8.9848 | 319.86
9060 | 468.154 | 34.1499 | 8.9823 | 321.268
9061 | 468.154 | 34.1507 | 8.9815 | 322.939
9062 | 468.154 | 34.1446 | 8.9864 | 323.733
9063 | 468.154 | 34.1367 | 8.9962 | 324.678
9064 | 468.154 | 34.1312 | 9.0019 | 326.371
9065 | 467.529 | 34.1262 | 9.006 | 327.139
9066 | 468.154 | 34.1236 | 9.0085 | 328.259
9067 | 468.154 | 34.1189 | 9.0134 | 329.325
9068 | 468.154 | 34.1167 | 9.0142 | 330.985
9069 | 468.154 | 34.1212 | 9.0109 | 331.842
9070 | 468.154 | 34.1212 | 9.0109 | 332.951
9071 | 468.154 | 34.1222 | 9.0085 | 335.274
9072 | 468.154 | 34.1237 | 9.0068 | 335.763
9073 | 468.154 | 34.1237 | 9.0068 | 336.872
9074 | 468.154 | 34.1214 | 9.0093 | 338.514
9075 | 468.154 | 34.119 | 9.0117 | 339.878
9076 | 468.154 | 34.1222 | 9.0085 | 340.739
9077 | 468.154 | 34.1208 | 9.0085 | 342.961
9078 | 468.154 | 34.12 | 9.0093 | 344.063
9079 | 468.154 | 34.1192 | 9.0101 | 344.887
9080 | 468.154 | 34.1186 | 9.0093 | 346.09
9081 | 468.154 | 34.1186 | 9.0093 | 347.116
9082 | 468.154 | 34.1194 | 9.0085 | 347.761
9083 | 468.154 | 34.1186 | 9.0093 | 349.611
9084 | 468.154 | 34.1186 | 9.0093 | 349.972
9085 | 468.154 | 34.1194 | 9.0085 | 351.367
9086 | 467.529 | 34.1175 | 9.0093 | 352.993
9087 | 468.154 | 34.1188 | 9.0077 | 353.319
9088 | 468.154 | 34.1188 | 9.0077 | 353.597
9089 | 468.154 | 34.118 | 9.0085 | 354.698
9090 | 468.154 | 34.118 | 9.0085 | 355.53
9091 | 468.154 | 34.1166 | 9.0085 | 356.366
9092 | 468.154 | 34.1158 | 9.0093 | 357.19
9093 | 468.154 | 34.1158 | 9.0093 | 358.022
9094 | 468.154 | 34.1143 | 9.011 | 358.284
9095 | 468.154 | 34.1119 | 9.0134 | 359.37
9096 | 468.154 | 34.1098 | 9.0142 | 360.198
9097 | 468.154 | 34.1129 | 9.011 | 361.061
9098 | 468.154 | 34.1129 | 9.011 | 360.784
9099 | 468.154 | 34.1115 | 9.011 | 361.619
9100 | 468.154 | 34.1136 | 9.0102 | 362.178
9101 | 468.154 | 34.1136 | 9.0102 | 362.178
9102 | 468.154 | 34.113 | 9.0093 | 363.022
9103 | 468.154 | 34.116 | 9.0077 | 363.034
9104 | 468.154 | 34.1154 | 9.0069 | 363.877
9105 | 468.154 | 34.114 | 9.0069 | 363.881
9106 | 468.154 | 34.1161 | 9.0061 | 364.162
9107 | 468.154 | 34.114 | 9.0069 | 364.435
9108 | 468.154 | 34.1148 | 9.0061 | 365.275
9109 | 468.154 | 34.1171 | 9.0036 | 365.299
9110 | 468.154 | 34.1186 | 9.002 | 365.592
9111 | 468.154 | 34.1186 | 9.002 | 365.315
9112 | 468.154 | 34.1194 | 9.0012 | 365.877
9113 | 468.154 | 34.121 | 8.9996 | 366.17
9114 | 468.154 | 34.121 | 8.9996 | 366.536
9115 | 468.154 | 34.1204 | 8.9987 | 366.182
9116 | 468.154 | 34.1225 | 8.9979 | 366.741
9117 | 468.154 | 34.1249 | 8.9955 | 367.042
9118 | 468.154 | 34.1243 | 8.9947 | 366.864
9119 | 468.154 | 34.1266 | 8.9922 | 367.355
9120 | 468.154 | 34.1259 | 8.9925 | 367.164
9121 | 468.154 | 34.1244 | 8.993 | 367.073
9122 | 468.154 | 34.1229 | 8.9947 | 367.7
9123 | 468.154 | 34.119 | 8.9987 | 366.828
9124 | 468.154 | 34.1196 | 8.9996 | 367.094
9125 | 468.154 | 34.1143 | 9.0036 | 367.058
9126 | 468.78 | 34.1132 | 9.0045 | 367.086
9127 | 468.154 | 34.112 | 9.0061 | 367.035
9128 | 468.154 | 34.1082 | 9.0085 | 367.015
9129 | 468.154 | 34.1104 | 9.0077 | 367.019
9130 | 468.154 | 34.1082 | 9.0085 | 367.015
9131 | 468.154 | 34.1082 | 9.0085 | 367.015
9132 | 468.154 | 34.1098 | 9.0069 | 367.031
9133 | 468.154 | 34.1084 | 9.0069 | 367.034
9134 | 468.154 | 34.11 | 9.0052 | 367.05
9135 | 468.154 | 34.1115 | 9.0036 | 366.511
9136 | 468.154 | 34.1102 | 9.0036 | 366.237
9137 | 468.154 | 34.1086 | 9.0052 | 366.499
9138 | 468.154 | 34.1086 | 9.0052 | 366.032
9139 | 468.154 | 34.1094 | 9.0044 | 365.675
9140 | 468.154 | 34.1108 | 9.0044 | 365.393
9141 | 468.154 | 34.1102 | 9.0036 | 365.128
9142 | 468.154 | 34.1117 | 9.002 | 364.866
9143 | 468.154 | 34.1125 | 9.0011 | 364.596
9144 | 468.154 | 34.1125 | 9.0011 | 364.874
9145 | 468.154 | 34.1125 | 9.0011 | 364.319
9146 | 468.154 | 34.1125 | 9.0011 | 364.596
9147 | 468.154 | 34.1125 | 9.0011 | 364.041
9148 | 468.154 | 34.1141 | 8.9995 | 364.422
9149 | 468.154 | 34.1134 | 8.9987 | 363.878
9150 | 468.154 | 34.1133 | 9.0003 | 364.136
9151 | 468.154 | 34.1125 | 9.0011 | 364.129
9152 | 468.154 | 34.1133 | 9.0003 | 364.136
9153 | 468.154 | 34.1148 | 8.9987 | 364.065
9154 | 468.154 | 34.1164 | 8.997 | 363.613
9155 | 468.154 | 34.1158 | 8.9962 | 363.815
9156 | 468.154 | 34.1158 | 8.9962 | 363.902
9157 | 468.154 | 34.1173 | 8.9946 | 363.917
9158 | 468.154 | 34.1219 | 8.9913 | 363.39
9159 | 468.154 | 34.1226 | 8.9905 | 364.231
9160 | 468.154 | 34.1228 | 8.9888 | 363.972
9161 | 468.154 | 34.1199 | 8.9905 | 364.516
9162 | 467.529 | 34.1203 | 8.9888 | 364.222
9163 | 468.154 | 34.12 | 8.9888 | 364.257
9164 | 467.529 | 34.1219 | 8.9872 | 364.238
9165 | 467.529 | 34.122 | 8.9856 | 363.702
9166 | 467.529 | 34.1205 | 8.9872 | 363.409
9167 | 467.529 | 34.1213 | 8.9864 | 363.139
9168 | 467.529 | 34.1205 | 8.9872 | 363.409
9169 | 467.529 | 34.1199 | 8.9864 | 362.31
9170 | 467.529 | 34.1199 | 8.9864 | 361.754
9171 | 467.529 | 34.1175 | 8.9888 | 361.731
9172 | 466.903 | 34.117 | 8.9896 | 360.856
9173 | 466.903 | 34.1141 | 8.9913 | 360.844
9174 | 466.903 | 34.1118 | 8.9937 | 359.988
9175 | 466.903 | 34.108 | 8.9962 | 359.413
9176 | 466.903 | 34.1057 | 8.9986 | 358.835
9177 | 466.903 | 34.1018 | 9.0027 | 358.241
9178 | 466.903 | 34.101 | 9.0035 | 357.124
9179 | 466.277 | 34.1019 | 9.0043 | 357.356
9180 | 466.277 | 34.1039 | 9.0051 | 356.509
9181 | 466.277 | 34.1023 | 9.0068 | 356.493
9182 | 466.277 | 34.0955 | 9.0125 | 356.721
9183 | 466.277 | 34.0894 | 9.0174 | 356.678
9184 | 466.277 | 34.085 | 9.0206 | 356.651
9185 | 466.277 | 34.0859 | 9.0182 | 356.678
9186 | 466.277 | 34.0876 | 9.0149 | 356.712
9187 | 466.277 | 34.0915 | 9.0108 | 356.195
9188 | 466.277 | 34.0962 | 9.0059 | 355.964
9189 | 466.277 | 34.0954 | 9.0067 | 355.679
9190 | 466.277 | 34.097 | 9.0051 | 354.947
9191 | 466.277 | 34.0971 | 9.0035 | 354.326
9192 | 465.652 | 34.0982 | 9.0026 | 353.744
9193 | 466.277 | 34.0993 | 9.0026 | 353.775
9194 | 465.652 | 34.0974 | 9.0035 | 352.989
9195 | 466.277 | 34.0985 | 9.0035 | 353.019
9196 | 466.277 | 34.094 | 9.0067 | 352.715
9197 | 465.652 | 34.0928 | 9.0083 | 352.943
9198 | 466.277 | 34.0646 | 9.0361 | 352.168
9199 | 466.277 | 34.0592 | 9.0418 | 351.754
9200 | 466.277 | 34.0691 | 9.0328 | 351.556
9201 | 466.277 | 34.0738 | 9.0279 | 351.408
9202 | 466.277 | 34.0716 | 9.0287 | 351.127
9203 | 466.277 | 34.0646 | 9.0361 | 350.782
9204 | 466.277 | 34.0576 | 9.0434 | 350.437
9205 | 466.277 | 34.0489 | 9.054 | 350.058
9206 | 465.652 | 34.0376 | 9.0663 | 349.635
9207 | 465.652 | 34.0352 | 9.0687 | 349.335
9208 | 466.277 | 34.0343 | 9.0679 | 348.549
9209 | 465.652 | 34.0352 | 9.0687 | 349.058
9210 | 465.652 | 34.0414 | 9.0622 | 348.564
9211 | 465.652 | 34.0422 | 9.0614 | 348.849
9212 | 465.652 | 34.0399 | 9.0638 | 348.272
9213 | 465.652 | 34.0422 | 9.0614 | 348.572
9214 | 465.652 | 34.0416 | 9.0605 | 348.583
9215 | 465.652 | 34.0523 | 9.0507 | 349.224
9216 | 465.026 | 34.0526 | 9.0507 | 348.913
9217 | 465.652 | 34.0515 | 9.0515 | 349.493
9218 | 465.652 | 34.0498 | 9.0548 | 349.183
9219 | 465.652 | 34.0554 | 9.0475 | 349.808
9220 | 465.652 | 34.0624 | 9.0401 | 349.599
9221 | 465.652 | 34.0492 | 9.054 | 349.471
9222 | 465.652 | 34.0514 | 9.0532 | 348.366
9223 | 465.026 | 34.0548 | 9.0499 | 348.363
9224 | 465.026 | 34.0516 | 9.0532 | 348.056
9225 | 465.652 | 34.0382 | 9.067 | 348.239
9226 | 465.652 | 34.0358 | 9.0695 | 347.109
9227 | 465.652 | 34.0389 | 9.0662 | 346.584
9228 | 465.026 | 34.0391 | 9.0678 | 345.425
9229 | 465.026 | 34.0135 | 9.0947 | 344.903
9230 | 465.026 | 33.9926 | 9.1168 | 344.704
9231 | 465.026 | 33.9856 | 9.1241 | 344.36
9232 | 465.026 | 33.9802 | 9.1298 | 343.479
9233 | 465.652 | 33.979 | 9.1322 | 342.933
9234 | 465.026 | 33.9761 | 9.1355 | 342.871
9235 | 465.026 | 33.9761 | 9.1355 | 342.041
9236 | 465.026 | 33.9754 | 9.1363 | 341.563
9237 | 465.026 | 33.9791 | 9.1339 | 342.053
9238 | 465.026 | 33.9821 | 9.1311 | 341.523
9239 | 465.026 | 33.9882 | 9.1257 | 341.375
9240 | 465.026 | 33.9836 | 9.1306 | 341.054
9241 | 465.026 | 33.9781 | 9.1363 | 341.28
9242 | 464.401 | 33.9767 | 9.1395 | 341.132
9243 | 464.401 | 33.9752 | 9.1412 | 341.753
9244 | 464.401 | 33.9783 | 9.1379 | 341.505
9245 | 464.401 | 33.9827 | 9.1347 | 342.084
9246 | 464.401 | 33.9858 | 9.1314 | 342.308
9247 | 463.775 | 33.9867 | 9.1322 | 342.07
9248 | 464.401 | 33.9895 | 9.1289 | 342.686
9249 | 464.401 | 34.0018 | 9.1175 | 342.509
9250 | 464.401 | 33.9892 | 9.1322 | 342.373
9251 | 464.401 | 33.9908 | 9.1306 | 341.834
9252 | 464.401 | 33.9937 | 9.1289 | 342.122
9253 | 464.401 | 33.9951 | 9.1289 | 341.566
9254 | 464.401 | 33.9905 | 9.1338 | 341.798
9255 | 464.401 | 33.9895 | 9.1363 | 342.326
9256 | 464.401 | 33.9872 | 9.1387 | 342.028
9257 | 464.401 | 33.9839 | 9.1436 | 342.533
9258 | 464.401 | 33.9853 | 9.1436 | 342.253
9259 | 464.401 | 33.9822 | 9.1469 | 341.671
9260 | 464.401 | 33.9745 | 9.155 | 341.321
9261 | 464.401 | 33.9714 | 9.1583 | 341.016
9262 | 464.401 | 33.9734 | 9.1591 | 339.62
9263 | 464.401 | 33.9703 | 9.1623 | 339.314
9264 | 464.401 | 33.9694 | 9.1648 | 338.184
9265 | 464.401 | 33.97 | 9.1656 | 337.897
9266 | 464.401 | 33.9723 | 9.1631 | 337.366
9267 | 464.401 | 33.9745 | 9.1623 | 337.37
9268 | 465.026 | 33.9727 | 9.164 | 336.559
9269 | 464.401 | 33.9736 | 9.1648 | 335.963
9270 | 465.026 | 33.9725 | 9.1656 | 334.883
9271 | 464.401 | 33.9736 | 9.1648 | 334.029
9272 | 464.401 | 33.9757 | 9.164 | 333.757
9273 | 465.026 | 33.9799 | 9.1607 | 332.709
9274 | 465.026 | 33.9815 | 9.1591 | 331.341
9275 | 464.401 | 33.9817 | 9.1591 | 329.651
9276 | 464.401 | 33.9825 | 9.1583 | 328.277
9277 | 464.401 | 33.9799 | 9.164 | 326.839
9278 | 464.401 | 33.9805 | 9.1648 | 324.342
9279 | 465.026 | 33.9833 | 9.1615 | 323.02
9280 | 464.401 | 33.9887 | 9.1591 | 320.792
9281 | 464.401 | 33.9888 | 9.1574 | 318.875
9282 | 464.401 | 33.991 | 9.1566 | 317.497
9283 | 464.401 | 33.9887 | 9.1591 | 315.266
9284 | 464.401 | 33.9907 | 9.1599 | 313.871
9285 | 464.401 | 33.9928 | 9.1591 | 311.111
9286 | 464.401 | 33.995 | 9.1582 | 309.457
9287 | 464.401 | 33.9957 | 9.1574 | 307.529
9288 | 464.401 | 33.9965 | 9.1566 | 305.602
9289 | 465.026 | 33.9984 | 9.1558 | 304.253
9290 | 465.026 | 34.0029 | 9.1525 | 301.512
9291 | 464.401 | 34.0076 | 9.1493 | 299.847
9292 | 464.401 | 34.0047 | 9.1509 | 298.456
9293 | 464.401 | 34.0047 | 9.1509 | 297.35
9294 | 464.401 | 34.0076 | 9.1493 | 294.872
9295 | 465.026 | 34.0101 | 9.1493 | 292.407
9296 | 464.401 | 34.0104 | 9.1493 | 291.274
9297 | 465.026 | 34.0146 | 9.146 | 289.665
9298 | 464.401 | 34.0217 | 9.1403 | 288.019
9299 | 464.401 | 34.0225 | 9.1395 | 286.92
9300 | 464.401 | 34.0232 | 9.1387 | 283.885
9301 | 464.401 | 34.0254 | 9.1379 | 283.335
9302 | 464.401 | 34.024 | 9.1379 | 281.403
9303 | 464.401 | 34.0325 | 9.1289 | 280.363
9304 | 464.401 | 34.0401 | 9.1224 | 278.473
9305 | 464.401 | 34.0401 | 9.1224 | 276.813
9306 | 464.401 | 34.0438 | 9.1199 | 275.169
9307 | 464.401 | 34.046 | 9.1191 | 274.066
9308 | 465.026 | 34.0471 | 9.1191 | 272.153
9309 | 464.401 | 34.0443 | 9.1224 | 270.997
9310 | 464.401 | 34.0412 | 9.1256 | 269.591
9311 | 465.026 | 34.0384 | 9.1297 | 268.139
9312 | 464.401 | 34.0371 | 9.1313 | 266.23
9313 | 464.401 | 34.0303 | 9.137 | 265.087
9314 | 464.401 | 34.0285 | 9.1419 | 263.666
9315 | 464.401 | 34.0314 | 9.1403 | 262.845
9316 | 464.401 | 34.0329 | 9.1387 | 261.751
9317 | 464.401 | 34.0314 | 9.1403 | 260.081
9318 | 464.401 | 34.0292 | 9.1411 | 258.696
9319 | 464.401 | 34.0316 | 9.1387 | 257.883
9320 | 464.401 | 34.0325 | 9.1362 | 256.244
9321 | 464.401 | 34.0353 | 9.1362 | 255.409
9322 | 464.401 | 34.0345 | 9.137 | 254.298
9323 | 464.401 | 34.0343 | 9.1387 | 253.179
9324 | 465.026 | 34.0348 | 9.1378 | 252.656
9325 | 464.401 | 34.0357 | 9.1387 | 251.241
9326 | 464.401 | 34.0371 | 9.1387 | 250.133
9327 | 464.401 | 34.0387 | 9.137 | 248.978
9328 | 464.401 | 34.0401 | 9.137 | 247.871
9329 | 464.401 | 34.0393 | 9.1378 | 246.76
9330 | 464.401 | 34.0354 | 9.1419 | 246.181
9331 | 464.401 | 34.0337 | 9.1452 | 245.328
9332 | 464.401 | 34.0384 | 9.1403 | 244.531
9333 | 464.401 | 34.0368 | 9.1419 | 243.197
9334 | 464.401 | 34.0314 | 9.1476 | 242.55
9335 | 464.401 | 34.0314 | 9.1476 | 241.168
9336 | 464.401 | 34.0292 | 9.1484 | 240.06
9337 | 464.401 | 34.0306 | 9.1484 | 239.505
9338 | 464.401 | 34.0299 | 9.1492 | 239.224
9339 | 464.401 | 34.0306 | 9.1484 | 238.124
9340 | 464.401 | 34.0326 | 9.1492 | 236.733
9341 | 464.401 | 34.0326 | 9.1492 | 236.18
9342 | 464.401 | 34.0319 | 9.15 | 235.346
9343 | 464.401 | 34.0288 | 9.1533 | 235.05
9344 | 464.401 | 34.0288 | 9.1533 | 233.945
9345 | 464.401 | 34.0288 | 9.1533 | 233.116
9346 | 464.401 | 34.0288 | 9.1533 | 232.288
9347 | 464.401 | 34.0302 | 9.1533 | 231.457
9348 | 464.401 | 34.0302 | 9.1533 | 231.18
9349 | 464.401 | 34.0315 | 9.1533 | 230.073
9350 | 464.401 | 34.0315 | 9.1533 | 229.797
9351 | 464.401 | 34.0329 | 9.1533 | 228.69
9352 | 464.401 | 34.0337 | 9.1525 | 228.418
9353 | 464.401 | 34.0351 | 9.1525 | 227.864
9354 | 464.401 | 34.0343 | 9.1533 | 227.306
9355 | 464.401 | 34.0349 | 9.1541 | 226.194
9356 | 464.401 | 34.0357 | 9.1533 | 225.923
9357 | 464.401 | 34.0342 | 9.1549 | 225.361
9358 | 464.401 | 34.0347 | 9.1544 | 224.812
9359 | 464.401 | 34.0357 | 9.1533 | 223.161
9360 | 464.401 | 34.0357 | 9.1533 | 223.161
9361 | 464.401 | 34.0349 | 9.1541 | 222.603
9362 | 464.401 | 34.0386 | 9.1517 | 222.063
9363 | 464.401 | 34.0409 | 9.1492 | 221.525
9364 | 464.401 | 34.0394 | 9.1509 | 220.963
9365 | 464.401 | 34.04 | 9.1517 | 220.403
9366 | 464.401 | 34.04 | 9.1517 | 219.298
9367 | 465.026 | 34.0411 | 9.1517 | 219.593
9368 | 464.401 | 34.0445 | 9.1484 | 218.762
9369 | 464.401 | 34.0458 | 9.1484 | 218.208
9370 | 464.401 | 34.0472 | 9.1484 | 217.653
9371 | 464.401 | 34.0464 | 9.1493 | 217.648
9372 | 464.401 | 34.0464 | 9.1493 | 216.82
9373 | 464.401 | 34.047 | 9.1501 | 216.26
9374 | 464.401 | 34.0472 | 9.1485 | 215.719
9375 | 464.401 | 34.0486 | 9.1485 | 215.165
9376 | 464.401 | 34.047 | 9.1501 | 214.05
9377 | 464.401 | 34.0478 | 9.1493 | 214.331
9378 | 464.401 | 34.0486 | 9.1485 | 213.507
9379 | 464.401 | 34.0492 | 9.1493 | 213.5
9380 | 464.401 | 34.05 | 9.1485 | 212.676
9381 | 464.401 | 34.0492 | 9.1493 | 212.119
9382 | 464.401 | 34.0499 | 9.1485 | 211.571
9383 | 464.401 | 34.0498 | 9.1501 | 211.56
9384 | 464.401 | 34.0513 | 9.1485 | 210.74
9385 | 464.401 | 34.0515 | 9.1469 | 210.751
9386 | 464.401 | 34.0544 | 9.1452 | 210.482
9387 | 464.401 | 34.0544 | 9.1452 | 209.653
9388 | 464.401 | 34.0581 | 9.1428 | 209.665
9389 | 464.401 | 34.0635 | 9.1371 | 208.867
9390 | 464.401 | 34.069 | 9.1314 | 208.898
9391 | 464.401 | 34.0674 | 9.133 | 208.613
9392 | 464.401 | 34.0696 | 9.1322 | 207.786
9393 | 464.401 | 34.0628 | 9.1379 | 207.205
9394 | 464.401 | 34.0703 | 9.1314 | 207.238
9395 | 464.401 | 34.0742 | 9.1273 | 206.431
9396 | 464.401 | 34.0713 | 9.129 | 205.872
9397 | 464.401 | 34.075 | 9.1265 | 206.436
9398 | 464.401 | 34.082 | 9.1192 | 205.32
9399 | 464.401 | 34.0857 | 9.1167 | 205.381
9400 | 464.401 | 34.0903 | 9.1119 | 205.082
9401 | 464.401 | 34.0864 | 9.1159 | 204.279
9402 | 464.401 | 34.0787 | 9.1241 | 203.683
9403 | 464.401 | 34.0771 | 9.1257 | 203.674
9404 | 464.401 | 34.0787 | 9.1241 | 203.406
9405 | 464.401 | 34.0763 | 9.1265 | 203.117
9406 | 464.401 | 34.0701 | 9.1331 | 202.805
9407 | 464.401 | 34.0686 | 9.1347 | 203.073
9408 | 464.401 | 34.0701 | 9.1331 | 202.529
9409 | 464.401 | 34.067 | 9.1363 | 202.235
9410 | 464.401 | 34.067 | 9.1363 | 201.959
9411 | 464.401 | 34.0699 | 9.1347 | 201.689
9412 | 464.401 | 34.0699 | 9.1347 | 201.413
9413 | 464.401 | 34.0692 | 9.1355 | 201.685
9414 | 465.026 | 34.0687 | 9.1372 | 200.588
9415 | 464.401 | 34.0674 | 9.1388 | 200.561
9416 | 464.401 | 34.0651 | 9.1413 | 200.271
9417 | 464.401 | 34.0651 | 9.1413 | 200.5
9418 | 465.026 | 34.0634 | 9.1413 | 199.968
9419 | 464.401 | 34.0629 | 9.1421 | 199.716
9420 | 464.401 | 34.0629 | 9.1421 | 199.44
9421 | 464.401 | 34.0608 | 9.1429 | 199.162
9422 | 464.401 | 34.0598 | 9.1453 | 199.375
9423 | 464.401 | 34.0569 | 9.147 | 198.311
9424 | 464.401 | 34.0598 | 9.1454 | 198.823
9425 | 464.401 | 34.0606 | 9.1445 | 198.275
9426 | 464.401 | 34.0606 | 9.1445 | 198.046
9427 | 464.401 | 34.0598 | 9.1454 | 198.318
9428 | 465.026 | 34.0595 | 9.1454 | 197.737
9429 | 464.401 | 34.0604 | 9.1462 | 197.988
9430 | 464.401 | 34.059 | 9.1462 | 197.438
9431 | 464.401 | 34.0604 | 9.1462 | 197.159
9432 | 464.401 | 34.0618 | 9.1462 | 197.434
9433 | 464.401 | 34.061 | 9.147 | 196.877
9434 | 464.401 | 34.0581 | 9.1486 | 197.147
9435 | 464.401 | 34.0565 | 9.1503 | 196.633
9436 | 464.401 | 34.0558 | 9.1511 | 196.905
9437 | 464.401 | 34.0612 | 9.1454 | 196.335
9438 | 464.401 | 34.0649 | 9.143 | 196.622
9439 | 464.401 | 34.0742 | 9.1332 | 196.12
9440 | 464.401 | 34.0819 | 9.125 | 195.886
9441 | 464.401 | 34.0905 | 9.1161 | 196.208
9442 | 464.401 | 34.0943 | 9.112 | 196.229
9443 | 464.401 | 34.099 | 9.1071 | 195.701
9444 | 464.401 | 34.0951 | 9.1112 | 196.004
9445 | 464.401 | 34.1035 | 9.1039 | 195.993
9446 | 464.401 | 34.1058 | 9.1014 | 196.005
9447 | 465.026 | 34.1015 | 9.1071 | 195.44
9448 | 464.401 | 34.1027 | 9.1047 | 195.206
9449 | 464.401 | 34.1072 | 9.1014 | 195.45
9450 | 464.401 | 34.1097 | 9.0973 | 194.92
9451 | 464.401 | 34.1095 | 9.099 | 194.633
9452 | 464.401 | 34.1095 | 9.099 | 194.91
9453 | 464.401 | 34.1097 | 9.0974 | 194.367
9454 | 464.401 | 34.112 | 9.0949 | 194.103
9455 | 464.401 | 34.1159 | 9.0908 | 194.4
9456 | 464.401 | 34.1215 | 9.0835 | 193.887
9457 | 464.401 | 34.1307 | 9.0754 | 194.203
9458 | 464.401 | 34.1305 | 9.077 | 194.193
9459 | 464.401 | 34.1258 | 9.0819 | 194.168
9460 | 464.401 | 34.125 | 9.0827 | 193.61
9461 | 464.401 | 34.1266 | 9.0811 | 193.895
9462 | 464.401 | 34.1243 | 9.0835 | 193.329
9463 | 464.401 | 34.1202 | 9.0892 | 193.575
9464 | 464.401 | 34.118 | 9.0901 | 193.02
9465 | 465.026 | 34.1177 | 9.0901 | 193.315
9466 | 464.401 | 34.1211 | 9.0868 | 192.76
9467 | 464.401 | 34.1242 | 9.0835 | 192.499
9468 | 464.401 | 34.1281 | 9.0795 | 192.797
9469 | 464.401 | 34.1267 | 9.0795 | 192.245
9470 | 464.401 | 34.1252 | 9.0811 | 191.96
9471 | 464.401 | 34.126 | 9.0803 | 192.241
9472 | 464.401 | 34.1275 | 9.0787 | 191.696
9473 | 464.401 | 34.1283 | 9.0778 | 191.977
9474 | 464.401 | 34.1261 | 9.0787 | 191.421
9475 | 464.401 | 34.1261 | 9.0787 | 191.698
9476 | 464.401 | 34.1253 | 9.0795 | 191.14
9477 | 464.401 | 34.1246 | 9.0803 | 191.413
9478 | 464.401 | 34.1246 | 9.0803 | 191.413
9479 | 464.401 | 34.1246 | 9.0803 | 190.86
9480 | 464.401 | 34.1247 | 9.0787 | 191.146
9481 | 464.401 | 34.1232 | 9.0803 | 191.138
9482 | 464.401 | 34.1216 | 9.0819 | 190.577
9483 | 464.401 | 34.1216 | 9.0819 | 190.853
9484 | 464.401 | 34.1311 | 9.0705 | 190.913
9485 | 464.401 | 34.1475 | 9.0534 | 190.445
9486 | 463.775 | 34.1425 | 9.0575 | 190.685
9487 | 463.775 | 34.1425 | 9.0575 | 190.685
9488 | 463.775 | 34.1456 | 9.0542 | 190.701
9489 | 463.775 | 34.145 | 9.0534 | 190.707
9490 | 463.775 | 34.145 | 9.0534 | 190.154
9491 | 463.775 | 34.1458 | 9.0526 | 189.881
9492 | 463.775 | 34.146 | 9.0509 | 190.168
9493 | 463.775 | 34.146 | 9.0509 | 189.614
9494 | 463.775 | 34.1474 | 9.0509 | 189.889
9495 | 463.15 | 34.1437 | 9.055 | 189.297
9496 | 463.15 | 34.1377 | 9.0599 | 189.551
9497 | 463.15 | 34.1361 | 9.0615 | 188.99
9498 | 463.775 | 34.1323 | 9.0623 | 189.284
9499 | 463.15 | 34.1326 | 9.0623 | 188.713
9500 | 463.15 | 34.1326 | 9.0623 | 188.436
9501 | 463.15 | 34.1342 | 9.0607 | 188.721
9502 | 463.15 | 34.1334 | 9.0615 | 188.717
9503 | 463.15 | 34.1351 | 9.0582 | 188.181
9504 | 463.15 | 34.1367 | 9.0566 | 188.466
9505 | 463.15 | 34.1337 | 9.0582 | 187.906
9506 | 463.15 | 34.1353 | 9.0566 | 188.191
9507 | 462.524 | 34.1358 | 9.055 | 187.63
9508 | 462.524 | 34.1391 | 9.0558 | 187.897
9509 | 462.524 | 34.1385 | 9.055 | 187.903
9510 | 462.524 | 34.1379 | 9.0541 | 187.355
9511 | 462.524 | 34.1404 | 9.0501 | 187.654
9512 | 462.524 | 34.1373 | 9.0533 | 187.638
9513 | 462.524 | 34.1373 | 9.0533 | 187.638
9514 | 462.524 | 34.1336 | 9.0558 | 187.627
9515 | 462.524 | 34.1338 | 9.0541 | 187.084
9516 | 463.15 | 34.1288 | 9.059 | 187.354
9517 | 462.524 | 34.1455 | 9.0419 | 187.975
9518 | 463.15 | 34.1508 | 9.0345 | 187.2
9519 | 463.15 | 34.16 | 9.0264 | 187.515
9520 | 463.15 | 34.154 | 9.0313 | 187.493
9521 | 463.15 | 34.1493 | 9.0362 | 187.469
9522 | 463.15 | 34.1448 | 9.0394 | 187.455
9523 | 463.775 | 34.1437 | 9.0403 | 188.023
9524 | 463.775 | 34.1369 | 9.046 | 188.273
9525 | 463.775 | 34.1495 | 9.0313 | 189.179
9526 | 463.775 | 34.1536 | 9.0256 | 189.209
9527 | 463.775 | 34.1499 | 9.028 | 190.584
9528 | 463.775 | 34.154 | 9.0223 | 192.554
9529 | 463.775 | 34.1508 | 9.0256 | 193.369
9530 | 463.775 | 34.1502 | 9.0247 | 193.375
9531 | 463.775 | 34.1152 | 9.0615 | 194.296
9532 | 463.775 | 34.0975 | 9.0786 | 193.933
9533 | 463.775 | 34.1008 | 9.0737 | 194.237
9534 | 463.775 | 34.1225 | 9.0508 | 194.077
9535 | 463.775 | 34.1165 | 9.0557 | 194.608
9536 | 463.775 | 34.1002 | 9.0729 | 195.35
9537 | 463.775 | 34.1377 | 9.0321 | 195.562
9538 | 463.775 | 34.1611 | 9.0076 | 196.52
9539 | 463.775 | 34.1636 | 9.0035 | 196.543
9540 | 463.775 | 34.1597 | 9.0076 | 197.353
9541 | 463.15 | 34.1516 | 9.0149 | 198.407
9542 | 463.775 | 34.1429 | 9.0223 | 198.667
9543 | 463.775 | 34.1353 | 9.0288 | 200.297
9544 | 463.775 | 34.1292 | 9.0337 | 201.381
9545 | 463.775 | 34.1152 | 9.0484 | 201.857
9546 | 463.775 | 34.1053 | 9.0573 | 203.196
9547 | 463.775 | 34.1086 | 9.0524 | 203.778
9548 | 463.775 | 34.1156 | 9.0451 | 204.648
9549 | 463.15 | 34.1067 | 9.0533 | 205.417
9550 | 463.775 | 34.0932 | 9.0671 | 205.639
9551 | 463.775 | 34.0943 | 9.063 | 206.773
9552 | 463.15 | 34.0948 | 9.0614 | 206.487
9553 | 463.775 | 34.0827 | 9.0679 | 206.756
9554 | 463.15 | 34.0947 | 9.0557 | 207.634
9555 | 463.15 | 34.0972 | 9.0516 | 208.212
9556 | 463.15 | 34.0877 | 9.063 | 207.04
9557 | 463.15 | 34.0428 | 9.1087 | 205.964
9558 | 463.15 | 34.0568 | 9.094 | 205.49
9559 | 463.15 | 34.0236 | 9.1274 | 204.759
9560 | 463.15 | 34.0114 | 9.1389 | 203.594
9561 | 463.15 | 34.0263 | 9.1217 | 202.859
9562 | 463.15 | 34.041 | 9.1062 | 202.665
9563 | 462.524 | 34.039 | 9.1087 | 202.079
9564 | 462.524 | 34.0397 | 9.1079 | 201.531
9565 | 463.15 | 34.0471 | 9.1013 | 200.476
9566 | 463.15 | 34.0416 | 9.1071 | 199.617
9567 | 462.524 | 34.0413 | 9.1062 | 198.774
9568 | 462.524 | 34.046 | 9.1013 | 197.417
9569 | 462.524 | 34.0576 | 9.0891 | 196.928
9570 | 462.524 | 34.0537 | 9.0932 | 196.63
9571 | 462.524 | 34.0528 | 9.0956 | 194.956
9572 | 462.524 | 34.058 | 9.0916 | 194.422
9573 | 462.524 | 34.0643 | 9.085 | 193.072
9574 | 461.898 | 34.0799 | 9.0703 | 192.019
9575 | 461.898 | 34.0916 | 9.0581 | 191.527
9576 | 462.524 | 34.0833 | 9.0679 | 191.218
9577 | 462.524 | 34.095 | 9.0557 | 190.217
9578 | 462.524 | 34.1269 | 9.0222 | 188.954
9579 | 461.898 | 34.099 | 9.0532 | 188.226
9580 | 462.524 | 34.0723 | 9.0809 | 187.277
9581 | 461.898 | 34.0856 | 9.0687 | 187.085
9582 | 462.524 | 34.0995 | 9.0524 | 186.033
9583 | 462.524 | 34.098 | 9.054 | 185.748
9584 | 461.898 | 34.1012 | 9.0524 | 184.629
9585 | 462.524 | 34.1149 | 9.0377 | 184.441
9586 | 462.524 | 34.1062 | 9.0483 | 183.28
9587 | 462.524 | 34.086 | 9.0695 | 182.945
9588 | 462.524 | 34.0953 | 9.0597 | 182.438
9589 | 463.15 | 34.0919 | 9.063 | 181.886
9590 | 462.524 | 34.0883 | 9.0671 | 181.806
9591 | 462.524 | 34.0782 | 9.0777 | 182.076
9592 | 462.524 | 34.0844 | 9.0711 | 180.956
9593 | 462.524 | 34.0883 | 9.067 | 181.019
9594 | 462.524 | 34.0922 | 9.063 | 180.208
9595 | 462.524 | 34.0869 | 9.067 | 179.637
9596 | 462.524 | 34.0759 | 9.0801 | 179.573
9597 | 462.524 | 34.0745 | 9.0801 | 178.745
9598 | 462.524 | 34.0768 | 9.0776 | 178.756
9599 | 462.524 | 34.0815 | 9.0727 | 177.395
9600 | 462.524 | 34.0706 | 9.0842 | 176.47
9601 | 462.524 | 34.0699 | 9.085 | 176.231
9602 | 461.898 | 34.0687 | 9.085 | 175.663
9603 | 461.898 | 34.05 | 9.1062 | 175.01
9604 | 461.898 | 34.0577 | 9.098 | 175.048
9605 | 461.898 | 34.0437 | 9.1127 | 174.151
9606 | 461.898 | 34.0066 | 9.1518 | 173.972
9607 | 461.273 | 33.9837 | 9.1762 | 173.567
9608 | 461.273 | 33.982 | 9.1795 | 173.826
9609 | 461.273 | 33.9796 | 9.1819 | 173.774
9610 | 461.273 | 33.9758 | 9.186 | 173.797
9611 | 461.273 | 33.9735 | 9.1884 | 174.337
9612 | 461.273 | 33.9634 | 9.199 | 175.116
9613 | 461.273 | 33.9542 | 9.2088 | 175.071
9614 | 460.647 | 33.9514 | 9.212 | 175.315
9615 | 461.273 | 33.9532 | 9.2112 | 176.161
9616 | 461.273 | 33.9478 | 9.2169 | 176.135
9617 | 460.647 | 33.9458 | 9.2194 | 177.485
9618 | 460.647 | 33.9527 | 9.212 | 177.795
9619 | 461.273 | 33.944 | 9.221 | 177.77
9620 | 460.647 | 33.9364 | 9.2308 | 177.43
9621 | 460.647 | 33.9324 | 9.2364 | 177.402
9622 | 460.647 | 33.927 | 9.2421 | 177.375
9623 | 460.647 | 33.9339 | 9.2348 | 176.858
9624 | 460.647 | 33.913 | 9.2584 | 176.471
9625 | 460.647 | 33.8775 | 9.2974 | 176.014
9626 | 460.647 | 33.8689 | 9.308 | 175.138
9627 | 460.647 | 33.8734 | 9.3047 | 174.601
9628 | 460.022 | 33.8896 | 9.2893 | 174.654
9629 | 460.647 | 33.9076 | 9.2714 | 173.925
9630 | 460.022 | 33.9269 | 9.2527 | 174.543
9631 | 460.022 | 33.936 | 9.2446 | 174.579
9632 | 460.022 | 33.9435 | 9.2381 | 174.607
9633 | 460.022 | 33.9426 | 9.2405 | 174.594
9634 | 460.022 | 33.9401 | 9.2446 | 174.574
9635 | 460.022 | 33.9453 | 9.2405 | 174.591
9636 | 460.647 | 33.9535 | 9.2315 | 175.2
9637 | 460.022 | 33.959 | 9.2275 | 174.924
9638 | 460.022 | 33.9572 | 9.2324 | 174.898
9639 | 460.022 | 33.9556 | 9.234 | 174.34
9640 | 460.022 | 33.9631 | 9.2275 | 174.644
9641 | 460.647 | 33.9812 | 9.2096 | 174.19
9642 | 460.022 | 33.9627 | 9.2323 | 173.239
9643 | 460.022 | 33.9657 | 9.2291 | 173.254
9644 | 460.022 | 33.9733 | 9.2226 | 172.455
9645 | 460.022 | 33.976 | 9.2226 | 171.9
9646 | 460.022 | 33.9774 | 9.2226 | 170.797
9647 | 460.022 | 33.9672 | 9.2348 | 169.914
9648 | 460.022 | 33.9748 | 9.2283 | 169.666
9649 | 460.022 | 33.9832 | 9.2193 | 169.706
9650 | 460.022 | 33.9893 | 9.2144 | 168.348
9651 | 460.022 | 33.9906 | 9.2144 | 168.622
9652 | 460.022 | 34.0013 | 9.2047 | 167.837
9653 | 460.022 | 34.0268 | 9.1778 | 167.404
9654 | 460.647 | 34.034 | 9.1713 | 166.895
9655 | 460.647 | 34.0391 | 9.1688 | 166.35
9656 | 460.647 | 34.0482 | 9.1607 | 165.833
9657 | 460.647 | 34.0397 | 9.1696 | 165.242
9658 | 460.647 | 34.0442 | 9.1664 | 164.15
9659 | 460.647 | 34.0464 | 9.1656 | 164.428
9660 | 460.647 | 34.0586 | 9.1542 | 163.648
9661 | 460.647 | 34.0655 | 9.1468 | 163.68
9662 | 461.273 | 34.0705 | 9.1428 | 162.292
9663 | 460.647 | 34.0733 | 9.1387 | 162.058
9664 | 460.647 | 34.0793 | 9.1338 | 161.525
9665 | 461.273 | 34.0837 | 9.1289 | 161.561
9666 | 461.273 | 34.0944 | 9.1191 | 161.325
9667 | 461.273 | 34.0983 | 9.115 | 161.066
9668 | 461.273 | 34.0967 | 9.1167 | 160.782
9669 | 461.273 | 34.0855 | 9.1313 | 160.441
9670 | 461.273 | 34.0702 | 9.146 | 160.657
9671 | 461.273 | 34.066 | 9.1533 | 159.48
9672 | 461.898 | 34.0697 | 9.1476 | 159.007
9673 | 461.898 | 34.0843 | 9.1338 | 158.511
9674 | 461.273 | 34.0976 | 9.1215 | 158.545
9675 | 461.273 | 34.103 | 9.1158 | 157.74
9676 | 461.898 | 34.1121 | 9.1061 | 157.205
9677 | 461.273 | 34.1154 | 9.1028 | 156.689
9678 | 461.273 | 34.135 | 9.0808 | 155.638
9679 | 461.273 | 34.1444 | 9.071 | 155.401
9680 | 461.273 | 34.1461 | 9.0677 | 154.863
9681 | 461.273 | 34.1485 | 9.0653 | 153.766
9682 | 461.898 | 34.1483 | 9.0636 | 153.512
9683 | 461.898 | 34.153 | 9.0587 | 152.979
9684 | 461.898 | 34.1544 | 9.0587 | 152.977
9685 | 461.898 | 34.1552 | 9.0579 | 153.257
9686 | 461.898 | 34.1499 | 9.062 | 153.242
9687 | 461.898 | 34.1444 | 9.0677 | 153.219
9688 | 461.898 | 34.1583 | 9.0547 | 153.271
9689 | 461.898 | 34.1585 | 9.053 | 152.725
9690 | 461.898 | 34.1507 | 9.0612 | 152.969
9691 | 461.898 | 34.1528 | 9.0604 | 152.417
9692 | 461.898 | 34.1552 | 9.0579 | 152.151
9693 | 462.524 | 34.1642 | 9.0481 | 151.928
9694 | 461.898 | 34.1708 | 9.0416 | 151.109
9695 | 461.898 | 34.1731 | 9.0391 | 150.565
9696 | 461.898 | 34.1717 | 9.0391 | 150.013
9697 | 462.524 | 34.1714 | 9.0391 | 149.473
9698 | 461.898 | 34.1711 | 9.0383 | 148.356
9699 | 462.524 | 34.1693 | 9.04 | 148.087
9700 | 462.524 | 34.1692 | 9.04 | 146.98
9701 | 462.524 | 34.1679 | 9.04 | 146.704
9702 | 462.524 | 34.1671 | 9.0408 | 145.594
9703 | 462.524 | 34.1649 | 9.0416 | 144.762
9704 | 461.898 | 34.1629 | 9.044 | 143.354
9705 | 461.898 | 34.1636 | 9.0432 | 143.358
9706 | 462.524 | 34.1627 | 9.0424 | 142.268
9707 | 461.898 | 34.1601 | 9.044 | 141.973
9708 | 461.898 | 34.1583 | 9.0473 | 140.853
9709 | 461.898 | 34.1532 | 9.0497 | 140.57
9710 | 462.524 | 34.1553 | 9.0473 | 139.485
9711 | 461.898 | 34.1518 | 9.0497 | 139.187
9712 | 461.898 | 34.1466 | 9.0538 | 138.62
9713 | 461.898 | 34.1473 | 9.053 | 138.069
9714 | 461.898 | 34.146 | 9.053 | 137.517
9715 | 461.898 | 34.1436 | 9.0554 | 136.955
9716 | 461.898 | 34.1414 | 9.0562 | 136.4
9717 | 461.898 | 34.143 | 9.0546 | 135.852
9718 | 461.898 | 34.1454 | 9.0516 | 135.863
9719 | 461.898 | 34.1502 | 9.0456 | 135.055
9720 | 462.524 | 34.1505 | 9.0465 | 134.51
9721 | 461.898 | 34.1488 | 9.0456 | 133.949
9722 | 461.898 | 34.1426 | 9.0522 | 133.926
9723 | 461.898 | 34.1387 | 9.0562 | 133.082
9724 | 461.898 | 34.1357 | 9.0579 | 133.077
9725 | 461.898 | 34.1334 | 9.0603 | 132.239
9726 | 462.524 | 34.131 | 9.0611 | 131.696
9727 | 462.524 | 34.1318 | 9.0603 | 131.699
9728 | 462.524 | 34.1318 | 9.0603 | 131.422
9729 | 461.898 | 34.119 | 9.0725 | 130.539
9730 | 461.898 | 34.1192 | 9.0709 | 130.546
9731 | 461.898 | 34.1207 | 9.0693 | 129.721
9732 | 461.898 | 34.1184 | 9.0717 | 129.713
9733 | 461.898 | 34.1186 | 9.0701 | 129.443
9734 | 461.898 | 34.1162 | 9.0725 | 129.158
9735 | 461.898 | 34.117 | 9.0717 | 129.438
9736 | 461.898 | 34.1178 | 9.0709 | 128.334
9737 | 461.273 | 34.1212 | 9.0676 | 128.333
9738 | 461.898 | 34.1187 | 9.0685 | 127.514
9739 | 461.898 | 34.1127 | 9.0734 | 127.498
9740 | 461.898 | 34.1119 | 9.0742 | 127.219
9741 | 461.898 | 34.1127 | 9.0734 | 127.498
9742 | 461.898 | 34.1144 | 9.0701 | 126.404
9743 | 461.898 | 34.1158 | 9.0701 | 126.956
9744 | 461.898 | 34.1129 | 9.0717 | 126.399
9745 | 461.898 | 34.1168 | 9.0676 | 126.689
9746 | 461.898 | 34.1183 | 9.066 | 126.141
9747 | 461.898 | 34.1169 | 9.066 | 125.865
9748 | 461.898 | 34.1154 | 9.0676 | 126.137
9749 | 461.898 | 34.1163 | 9.0652 | 125.593
9750 | 461.898 | 34.1257 | 9.0554 | 125.348
9751 | 461.898 | 34.1303 | 9.0505 | 125.641
9752 | 462.524 | 34.1324 | 9.048 | 125.108
9753 | 461.898 | 34.1282 | 9.0513 | 124.809
9754 | 462.524 | 34.1256 | 9.0538 | 125.09
9755 | 461.898 | 34.1243 | 9.0554 | 123.966
9756 | 461.898 | 34.1196 | 9.0603 | 123.95
9757 | 461.898 | 34.1196 | 9.0603 | 124.226
9758 | 461.898 | 34.1151 | 9.0635 | 123.11
9759 | 461.898 | 34.1128 | 9.066 | 123.655
9760 | 461.898 | 34.113 | 9.0644 | 123.109
9761 | 461.898 | 34.1144 | 9.0644 | 122.831
9762 | 461.898 | 34.1106 | 9.0668 | 123.101
9763 | 461.898 | 34.1114 | 9.066 | 122.55
9764 | 461.898 | 34.1124 | 9.0635 | 122.282
9765 | 461.898 | 34.1177 | 9.0595 | 122.571
9766 | 461.898 | 34.1155 | 9.0603 | 122.016
9767 | 461.898 | 34.1171 | 9.0586 | 121.745
9768 | 461.898 | 34.1188 | 9.0554 | 122.033
9769 | 461.898 | 34.1233 | 9.0521 | 121.489
9770 | 461.898 | 34.1225 | 9.0529 | 121.209
9771 | 461.898 | 34.1211 | 9.0529 | 121.487
9772 | 461.898 | 34.1204 | 9.0537 | 120.931
9773 | 461.898 | 34.1197 | 9.0529 | 121.212
9774 | 461.898 | 34.1174 | 9.0554 | 120.65
9775 | 461.898 | 34.1213 | 9.0513 | 120.94
9776 | 461.898 | 34.1236 | 9.0488 | 120.394
9777 | 461.898 | 34.1184 | 9.0529 | 120.659
9778 | 461.898 | 34.1092 | 9.0611 | 120.081
9779 | 461.898 | 34.1075 | 9.0643 | 119.793
9780 | 461.898 | 34.1028 | 9.0692 | 120.054
9781 | 462.524 | 34.0986 | 9.0733 | 119.499
9782 | 461.898 | 34.0859 | 9.0855 | 119.174
9783 | 461.898 | 34.0727 | 9.0994 | 119.407
9784 | 462.524 | 34.0732 | 9.0986 | 118.868
9785 | 461.898 | 34.0767 | 9.0937 | 118.597
9786 | 461.898 | 34.0828 | 9.0888 | 118.887
9787 | 461.898 | 34.0882 | 9.0831 | 117.799
9788 | 461.898 | 34.0892 | 9.0806 | 118.361
9789 | 461.898 | 34.0909 | 9.0774 | 117.819
9790 | 461.898 | 34.0954 | 9.0741 | 118.104
9791 | 461.898 | 34.0948 | 9.0733 | 118.108
9792 | 461.898 | 34.094 | 9.0741 | 117.552
9793 | 461.898 | 34.0907 | 9.079 | 117.813
9794 | 461.898 | 34.0878 | 9.0806 | 117.255
9795 | 461.898 | 34.0917 | 9.0766 | 117.545
9796 | 461.898 | 34.1018 | 9.066 | 117.577
9797 | 461.898 | 34.0995 | 9.0684 | 117.016
9798 | 461.898 | 34.0971 | 9.0708 | 117.286
9799 | 461.898 | 34.0956 | 9.0725 | 116.727
9800 | 461.898 | 34.0902 | 9.0782 | 116.986
9801 | 461.898 | 34.0777 | 9.0912 | 116.393
9802 | 461.898 | 34.0756 | 9.092 | 116.668
9803 | 461.898 | 34.0795 | 9.088 | 116.681
9804 | 461.898 | 34.0826 | 9.0847 | 116.691
9805 | 461.898 | 34.0639 | 9.1043 | 116.078
9806 | 462.524 | 34.0404 | 9.1287 | 116.291
9807 | 461.898 | 34.0453 | 9.1238 | 116.294
9808 | 461.898 | 34.0523 | 9.1165 | 115.764
9809 | 461.898 | 34.0453 | 9.1238 | 116.018
9810 | 461.898 | 34.0469 | 9.1222 | 115.47
9811 | 461.898 | 34.0424 | 9.1255 | 115.738
9812 | 461.898 | 34.0393 | 9.1287 | 115.728
9813 | 461.898 | 34.0368 | 9.1328 | 115.162
9814 | 461.898 | 34.0385 | 9.1295 | 115.477
9815 | 461.898 | 34.0409 | 9.1271 | 115.457
9816 | 461.898 | 34.037 | 9.1312 | 115.444
9817 | 461.898 | 34.0424 | 9.1254 | 114.909
9818 | 462.524 | 34.0483 | 9.1189 | 115.216
9819 | 461.898 | 34.0533 | 9.114 | 114.667
9820 | 461.898 | 34.0393 | 9.1287 | 114.899
9821 | 461.898 | 34.0409 | 9.1271 | 114.904
9822 | 461.898 | 34.0393 | 9.1287 | 114.347
9823 | 461.898 | 34.0393 | 9.1287 | 114.623
9824 | 461.898 | 34.0362 | 9.132 | 114.061
9825 | 461.898 | 34.0308 | 9.1377 | 114.347
9826 | 461.898 | 34.0283 | 9.1417 | 114.334
9827 | 461.898 | 34.0268 | 9.1434 | 114.301
9828 | 461.898 | 34.0245 | 9.1458 | 113.769
9829 | 461.898 | 34.0237 | 9.1466 | 114.016
9830 | 461.898 | 34.0067 | 9.1645 | 113.962
9831 | 461.898 | 34.0019 | 9.1711 | 113.389
9832 | 461.898 | 34.0011 | 9.1719 | 114.215
9833 | 461.898 | 33.9949 | 9.1784 | 113.367
9834 | 461.898 | 34.0017 | 9.1727 | 113.686
9835 | 461.898 | 33.9847 | 9.1906 | 113.633
9836 | 461.898 | 33.9986 | 9.1759 | 113.125
9837 | 461.898 | 34.0033 | 9.1711 | 113.388
9838 | 461.898 | 34.0009 | 9.174 | 113.406
9839 | 461.898 | 33.9961 | 9.18 | 113.36
9840 | 461.898 | 33.983 | 9.1939 | 112.767
9841 | 461.898 | 33.9815 | 9.1955 | 113.065
9842 | 461.898 | 33.9906 | 9.1873 | 113.089
9843 | 461.898 | 33.9836 | 9.1947 | 113.04
9844 | 461.898 | 33.9882 | 9.1898 | 113.081
9845 | 461.898 | 33.9821 | 9.1963 | 112.51
9846 | 461.898 | 33.9904 | 9.189 | 112.807
9847 | 461.898 | 33.975 | 9.2053 | 112.758
9848 | 461.898 | 33.9679 | 9.2142 | 112.731
9849 | 461.898 | 33.9733 | 9.2085 | 112.748
9850 | 461.898 | 33.9763 | 9.2053 | 112.757
9851 | 461.898 | 33.9877 | 9.1947 | 112.788
9852 | 461.898 | 33.9816 | 9.2012 | 112.768
9853 | 461.898 | 33.9614 | 9.224 | 112.148
9854 | 461.898 | 33.9681 | 9.2183 | 112.44
9855 | 461.898 | 33.9704 | 9.2158 | 112.447
9856 | 461.898 | 33.9589 | 9.228 | 112.411
9857 | 461.898 | 33.9549 | 9.2337 | 112.393
9858 | 461.898 | 33.9432 | 9.2476 | 112.351
9859 | 461.898 | 33.9378 | 9.2533 | 112.334
9860 | 461.898 | 33.9393 | 9.2516 | 112.312
9861 | 461.898 | 33.9492 | 9.2427 | 111.813
9862 | 461.898 | 33.9628 | 9.2297 | 112.126
9863 | 461.898 | 33.9706 | 9.2215 | 112.123
9864 | 461.898 | 33.9812 | 9.2118 | 112.178
9865 | 461.898 | 33.982 | 9.211 | 112.18
9866 | 461.898 | 33.981 | 9.2134 | 112.172
9867 | 461.898 | 33.9733 | 9.2215 | 112.148
9868 | 461.898 | 33.96 | 9.237 | 112.101
9869 | 461.898 | 33.9624 | 9.2346 | 111.557
9870 | 461.898 | 33.9637 | 9.2346 | 111.832
9871 | 461.898 | 33.9628 | 9.237 | 111.823
9872 | 461.898 | 33.9603 | 9.2411 | 111.81
9873 | 461.898 | 33.9625 | 9.2403 | 111.811
9874 | 461.898 | 33.9632 | 9.2395 | 111.814
9875 | 461.898 | 33.9646 | 9.2395 | 111.262
9876 | 461.898 | 33.9614 | 9.2443 | 112.073
9877 | 461.898 | 33.9598 | 9.246 | 111.242
9878 | 461.898 | 33.9612 | 9.246 | 111.516
9879 | 461.898 | 33.9618 | 9.2468 | 111.513
9880 | 461.898 | 33.9526 | 9.2565 | 111.484
9881 | 461.898 | 33.9516 | 9.259 | 111.476
9882 | 461.898 | 33.9415 | 9.2712 | 111.439
9883 | 461.898 | 33.9283 | 9.2866 | 110.842
9884 | 461.898 | 33.9258 | 9.2907 | 111.104
9885 | 461.898 | 33.9219 | 9.2948 | 111.092
9886 | 461.898 | 33.9262 | 9.2931 | 111.095
9887 | 461.898 | 33.937 | 9.2818 | 111.102
9888 | 461.898 | 33.9322 | 9.2883 | 111.082
9889 | 461.898 | 33.9297 | 9.2923 | 110.519
9890 | 461.898 | 33.9273 | 9.2964 | 110.781
9891 | 461.898 | 33.9234 | 9.3004 | 110.795
9892 | 461.898 | 33.9225 | 9.3029 | 110.787
9893 | 461.898 | 33.921 | 9.3045 | 110.756
9894 | 461.898 | 33.923 | 9.3053 | 110.751
9895 | 461.898 | 33.926 | 9.3021 | 110.787
9896 | 461.898 | 33.9291 | 9.2988 | 110.77
9897 | 461.898 | 33.938 | 9.2923 | 110.237
9898 | 461.898 | 33.9417 | 9.2899 | 111.068
9899 | 461.898 | 33.96 | 9.272 | 110.844
9900 | 461.898 | 33.9683 | 9.2647 | 110.314
9901 | 461.898 | 33.9596 | 9.2753 | 111.108
9902 | 461.898 | 33.9649 | 9.2712 | 110.293
9903 | 461.898 | 33.9909 | 9.2452 | 110.643
9904 | 461.898 | 33.9861 | 9.2517 | 111.173
9905 | 461.898 | 33.9813 | 9.2582 | 110.878
9906 | 461.898 | 33.9796 | 9.2614 | 110.867
9907 | 462.524 | 33.983 | 9.259 | 110.884
9908 | 461.898 | 34.0038 | 9.2403 | 110.926
9909 | 461.898 | 34.0099 | 9.2338 | 110.945
9910 | 461.898 | 34.0135 | 9.233 | 110.945
9911 | 461.898 | 34.0112 | 9.2354 | 110.938
9912 | 461.898 | 34.0096 | 9.237 | 110.933
9913 | 461.898 | 34.0064 | 9.2419 | 111.468
9914 | 461.898 | 34.0116 | 9.2379 | 110.653
9915 | 461.898 | 34.0151 | 9.237 | 110.929
9916 | 461.898 | 34.019 | 9.233 | 110.94
9917 | 461.898 | 34.0242 | 9.2289 | 111.502
9918 | 461.898 | 34.0333 | 9.2208 | 111.249
9919 | 461.898 | 34.0472 | 9.2061 | 111.292
9920 | 461.898 | 34.0509 | 9.2037 | 111.298
9921 | 461.898 | 34.0593 | 9.1964 | 111.87
9922 | 461.898 | 34.0608 | 9.1947 | 111.599
9923 | 461.898 | 34.043 | 9.2135 | 111.544
9924 | 461.898 | 34.0314 | 9.2257 | 111.508
9925 | 461.898 | 34.0243 | 9.2346 | 111.481
9926 | 461.898 | 34.0472 | 9.2135 | 111.514
9927 | 462.524 | 34.0222 | 9.2395 | 111.475
9928 | 461.898 | 34.0153 | 9.2484 | 111.437
9929 | 461.898 | 34.0254 | 9.2379 | 111.468
9930 | 461.898 | 34.047 | 9.2151 | 111.535
9931 | 461.898 | 34.0406 | 9.2232 | 111.51
9932 | 461.898 | 34.0229 | 9.2419 | 111.428
9933 | 461.898 | 34.046 | 9.2175 | 111.527
9934 | 461.898 | 34.0552 | 9.2094 | 111.549
9935 | 461.898 | 34.0598 | 9.2045 | 111.537
9936 | 461.898 | 34.0705 | 9.1947 | 111.564
9937 | 461.898 | 34.0672 | 9.1996 | 111.576
9938 | 461.898 | 34.054 | 9.2135 | 112.086
9939 | 461.898 | 34.0672 | 9.1996 | 111.274
9940 | 461.898 | 34.0763 | 9.1915 | 112.123
9941 | 461.898 | 34.0748 | 9.1931 | 111.843
9942 | 461.898 | 34.0624 | 9.2061 | 111.831
9943 | 461.898 | 34.0746 | 9.1947 | 111.837
9944 | 461.898 | 34.0761 | 9.1931 | 111.841
9945 | 461.898 | 34.0738 | 9.1956 | 112.385
9946 | 461.898 | 34.0767 | 9.1939 | 112.113
9947 | 461.898 | 34.076 | 9.1947 | 112.111
9948 | 461.898 | 34.0727 | 9.1996 | 112.122
9949 | 461.898 | 34.0619 | 9.211 | 112.613
9950 | 461.898 | 34.0626 | 9.2102 | 112.34
9951 | 461.898 | 34.0718 | 9.2021 | 112.363
9952 | 461.898 | 34.0733 | 9.2005 | 112.919
9953 | 461.898 | 34.0694 | 9.2045 | 112.08
9954 | 461.898 | 34.0694 | 9.2045 | 112.906
9955 | 461.898 | 34.0694 | 9.2045 | 112.631
9956 | 461.898 | 34.07 | 9.2053 | 112.627
9957 | 461.898 | 34.0708 | 9.2045 | 112.63
9958 | 461.898 | 34.07 | 9.2053 | 112.627
9959 | 461.898 | 34.0685 | 9.207 | 112.623
9960 | 461.898 | 34.0699 | 9.207 | 112.622
9961 | 461.898 | 34.0699 | 9.207 | 112.595
9962 | 461.898 | 34.0683 | 9.2086 | 112.617
9963 | 461.898 | 34.0683 | 9.2086 | 113.14
9964 | 461.898 | 34.0675 | 9.2094 | 112.89
9965 | 461.898 | 34.0559 | 9.2216 | 113.404
9966 | 461.898 | 34.0496 | 9.2298 | 113.103
9967 | 461.898 | 34.0504 | 9.229 | 113.079
9968 | 461.898 | 34.0481 | 9.2314 | 113.072
9969 | 461.898 | 34.0473 | 9.2322 | 113.069
9970 | 461.898 | 34.0519 | 9.2273 | 113.084
9971 | 461.898 | 34.0596 | 9.2192 | 113.108
9972 | 461.898 | 34.044 | 9.2371 | 113.054
9973 | 461.898 | 34.072 | 9.2062 | 113.697
9974 | 462.524 | 34.0772 | 9.2005 | 113.45
9975 | 461.898 | 34.0859 | 9.1915 | 113.466
9976 | 462.524 | 34.0762 | 9.2029 | 113.441
9977 | 461.898 | 34.0641 | 9.2159 | 113.392
9978 | 461.898 | 34.0479 | 9.233 | 113.341
9979 | 461.898 | 34.0448 | 9.2363 | 113.881
9980 | 461.898 | 34.0402 | 9.2412 | 113.041
9981 | 462.524 | 34.0337 | 9.2477 | 113.335
9982 | 461.898 | 34.0378 | 9.2436 | 113.309
9983 | 461.898 | 34.057 | 9.2249 | 113.914
9984 | 461.898 | 34.0601 | 9.2217 | 113.649
9985 | 461.898 | 34.0601 | 9.2217 | 113.649
9986 | 461.898 | 34.0499 | 9.2339 | 113.611
9987 | 461.898 | 34.0445 | 9.2396 | 113.594
9988 | 461.898 | 34.0462 | 9.2363 | 113.578
9989 | 461.898 | 34.0514 | 9.2322 | 113.616
9990 | 461.898 | 34.0506 | 9.2331 | 113.614
9991 | 461.898 | 34.0522 | 9.2314 | 113.618
9992 | 461.898 | 34.0514 | 9.2322 | 114.166
9993 | 461.898 | 34.0528 | 9.2322 | 113.89
9994 | 461.898 | 34.0476 | 9.2363 | 113.852
9995 | 461.898 | 34.0482 | 9.2371 | 113.875
9996 | 461.898 | 34.0474 | 9.2379 | 113.873
9997 | 461.898 | 34.0482 | 9.2371 | 113.875
9998 | 461.898 | 34.0457 | 9.2412 | 113.862
9999 | 461.898 | 34.0472 | 9.2396 | 113.867
10000 | 461.898 | 34.048 | 9.2388 | 113.292
10001 | 461.898 | 34.0495 | 9.2371 | 113.572
10002 | 461.898 | 34.0534 | 9.2331 | 113.611
10003 | 461.898 | 34.0648 | 9.2225 | 113.615
10004 | 461.898 | 34.0627 | 9.2233 | 113.64
10005 | 461.898 | 34.0671 | 9.2201 | 113.649
10006 | 461.898 | 34.078 | 9.2087 | 113.656
10007 | 461.898 | 34.0979 | 9.1891 | 113.162
10008 | 461.898 | 34.0925 | 9.1948 | 113.421
10009 | 461.898 | 34.0855 | 9.2022 | 113.399
10010 | 461.898 | 34.0964 | 9.1908 | 113.433
10011 | 461.898 | 34.0948 | 9.1924 | 113.428
10012 | 461.898 | 34.0902 | 9.1973 | 112.863
10013 | 461.898 | 34.0908 | 9.1981 | 113.135
10014 | 461.898 | 34.0894 | 9.1981 | 113.136
10015 | 461.898 | 34.09 | 9.1989 | 113.132
10016 | 461.898 | 34.0908 | 9.1981 | 113.135
10017 | 461.898 | 34.0877 | 9.2013 | 113.125
10018 | 461.898 | 34.09 | 9.1989 | 112.581
10019 | 461.898 | 34.09 | 9.1989 | 112.857
10020 | 461.898 | 34.0898 | 9.2005 | 112.851
10021 | 461.898 | 34.0883 | 9.2022 | 112.268
10022 | 461.898 | 34.0844 | 9.2062 | 112.559
10023 | 461.898 | 34.0823 | 9.2071 | 112.557
10024 | 461.898 | 34.0807 | 9.2087 | 112.002
10025 | 461.898 | 34.0784 | 9.2111 | 112.27
10026 | 461.898 | 34.0806 | 9.2103 | 112.271
10027 | 461.898 | 34.0821 | 9.2087 | 111.726
10028 | 461.898 | 34.083 | 9.2062 | 112.009
10029 | 461.898 | 34.0869 | 9.2022 | 111.47
10030 | 462.524 | 34.0896 | 9.2006 | 111.76
10031 | 461.898 | 34.096 | 9.194 | 111.769
10032 | 461.898 | 34.0993 | 9.1892 | 111.757
10033 | 461.898 | 34.1016 | 9.1867 | 111.24
10034 | 461.898 | 34.091 | 9.1965 | 111.488
10035 | 461.898 | 34.0914 | 9.1989 | 110.928
10036 | 461.898 | 34.09 | 9.1989 | 111.205
10037 | 461.898 | 34.083 | 9.2063 | 111.183
10038 | 461.898 | 34.0844 | 9.2063 | 110.632
10039 | 461.898 | 34.0807 | 9.2087 | 110.874
10040 | 461.898 | 34.0793 | 9.2087 | 110.351
10041 | 461.898 | 34.0807 | 9.2087 | 110.049
10042 | 461.898 | 34.0809 | 9.2071 | 110.356
10043 | 461.898 | 34.0778 | 9.2103 | 109.796
10044 | 461.898 | 34.0747 | 9.2136 | 110.036
10045 | 461.898 | 34.0708 | 9.2177 | 109.474
10046 | 461.898 | 34.0685 | 9.2201 | 109.742
10047 | 461.898 | 34.0662 | 9.2225 | 109.735
10048 | 461.898 | 34.0623 | 9.2266 | 109.199
10049 | 461.898 | 34.06 | 9.2291 | 109.441
10050 | 462.524 | 34.0599 | 9.2274 | 109.483
10051 | 461.898 | 34.0639 | 9.225 | 109.452
10052 | 461.898 | 34.0654 | 9.2234 | 109.457
10053 | 461.898 | 34.0639 | 9.225 | 109.452
10054 | 461.898 | 34.0625 | 9.225 | 109.48
10055 | 461.898 | 34.0616 | 9.2274 | 109.472
10056 | 461.898 | 34.0608 | 9.2283 | 108.893
10057 | 461.898 | 34.06 | 9.2291 | 109.166
10058 | 461.898 | 34.0602 | 9.2274 | 109.171
10059 | 461.898 | 34.06 | 9.2291 | 109.166
10060 | 461.898 | 34.0577 | 9.2315 | 109.159
10061 | 461.898 | 34.0569 | 9.2323 | 109.156
10062 | 461.898 | 34.0531 | 9.2364 | 109.145
10063 | 461.898 | 34.0538 | 9.2356 | 109.147
10064 | 461.898 | 34.0554 | 9.234 | 108.602
10065 | 461.898 | 34.0592 | 9.2299 | 109.438
10066 | 461.898 | 34.0569 | 9.2323 | 109.156
10067 | 461.898 | 34.055 | 9.2372 | 108.59
10068 | 461.898 | 34.0574 | 9.2348 | 109.422
10069 | 461.898 | 34.0558 | 9.2364 | 108.592
10070 | 461.898 | 34.0589 | 9.2332 | 108.877
10071 | 461.898 | 34.0595 | 9.234 | 108.873
10072 | 461.898 | 34.0572 | 9.2364 | 108.866
10073 | 461.898 | 34.0556 | 9.238 | 108.862
10074 | 461.898 | 34.057 | 9.238 | 108.311
10075 | 461.898 | 34.0535 | 9.2389 | 108.585
10076 | 461.898 | 34.0527 | 9.2397 | 108.583
10077 | 461.898 | 34.055 | 9.2372 | 108.564
10078 | 461.898 | 34.0539 | 9.2389 | 108.585
10079 | 461.898 | 34.0518 | 9.2421 | 107.999
10080 | 461.898 | 34.0539 | 9.2413 | 108.301
10081 | 461.898 | 34.0587 | 9.2348 | 108.321
10082 | 461.898 | 34.0624 | 9.2324 | 108.327
10083 | 461.898 | 34.0576 | 9.2389 | 107.757
10084 | 461.273 | 34.0548 | 9.2421 | 108.537
10085 | 461.898 | 34.0545 | 9.2421 | 108.298
10086 | 461.273 | 34.0571 | 9.2397 | 107.719
10087 | 461.898 | 34.0576 | 9.2389 | 108.006
10088 | 461.898 | 34.0605 | 9.2372 | 108.036
10089 | 461.898 | 34.0582 | 9.2397 | 108.003
10090 | 461.898 | 34.0597 | 9.2381 | 108.008
10091 | 462.524 | 34.0602 | 9.2372 | 108.046
10092 | 461.898 | 34.0613 | 9.2364 | 108.012
10093 | 461.898 | 34.0599 | 9.2364 | 108.563
10094 | 461.898 | 34.0636 | 9.234 | 108.32
10095 | 461.898 | 34.0634 | 9.2356 | 108.288
10096 | 461.898 | 34.065 | 9.234 | 108.293
10097 | 462.524 | 34.0662 | 9.2324 | 108.308
10098 | 461.898 | 34.0665 | 9.2324 | 108.298
10099 | 461.898 | 34.0665 | 9.2324 | 108.298
10100 | 461.898 | 34.065 | 9.234 | 108.843
10101 | 461.898 | 34.0665 | 9.2324 | 108.023
10102 | 461.898 | 34.0681 | 9.2307 | 108.302
10103 | 461.898 | 34.0679 | 9.2324 | 108.297
10104 | 461.898 | 34.0687 | 9.2316 | 108.299
10105 | 461.898 | 34.0711 | 9.2275 | 107.762
10106 | 461.898 | 34.075 | 9.2234 | 108.048
10107 | 461.898 | 34.0742 | 9.2242 | 108.046
10108 | 461.898 | 34.0735 | 9.2251 | 108.044
10109 | 461.898 | 34.0719 | 9.2267 | 107.489
10110 | 461.898 | 34.0727 | 9.2259 | 107.766
10111 | 461.898 | 34.0734 | 9.2251 | 107.743
10112 | 461.898 | 34.0742 | 9.2243 | 107.771
10113 | 461.898 | 34.0719 | 9.2267 | 107.214
10114 | 461.898 | 34.0688 | 9.2299 | 107.48
10115 | 461.898 | 34.0643 | 9.2332 | 107.472
10116 | 461.898 | 34.0612 | 9.2365 | 107.462
10117 | 461.898 | 34.062 | 9.2356 | 108.015
10118 | 461.898 | 34.0628 | 9.2348 | 107.742
10119 | 461.898 | 34.0643 | 9.2332 | 108.296
10120 | 461.898 | 34.0629 | 9.2332 | 108.023
10121 | 461.898 | 34.0629 | 9.2332 | 108.572
10122 | 461.898 | 34.0614 | 9.2348 | 108.843
10123 | 461.898 | 34.0592 | 9.2357 | 109.116
10124 | 461.898 | 34.0561 | 9.2389 | 109.356
10125 | 461.898 | 34.0554 | 9.2397 | 110.204
10126 | 461.898 | 34.0569 | 9.2381 | 110.732
10127 | 461.898 | 34.0569 | 9.2381 | 111.282
10128 | 461.898 | 34.0577 | 9.2373 | 111.861
10129 | 461.898 | 34.0621 | 9.234 | 111.869
10130 | 461.898 | 34.0631 | 9.2316 | 112.676
10131 | 461.898 | 34.0645 | 9.2316 | 113.224
10132 | 461.898 | 34.0615 | 9.2332 | 113.77
10133 | 461.898 | 34.0598 | 9.2365 | 114.309
10134 | 461.898 | 34.0621 | 9.234 | 114.316
10135 | 461.898 | 34.0577 | 9.2373 | 115.132
10136 | 461.898 | 34.0532 | 9.2405 | 115.673
10137 | 461.898 | 34.0507 | 9.2446 | 116.209
10138 | 461.898 | 34.0493 | 9.2446 | 116.211
10139 | 461.898 | 34.0501 | 9.2438 | 117.587
10140 | 461.898 | 34.0501 | 9.2438 | 117.312
10141 | 461.898 | 34.0495 | 9.243 | 118.14
10142 | 461.898 | 34.0467 | 9.243 | 119.242
10143 | 461.898 | 34.0522 | 9.243 | 120.062
10144 | 461.898 | 34.049 | 9.2479 | 120.32
10145 | 461.273 | 34.0477 | 9.2495 | 121.402
10146 | 461.898 | 34.0468 | 9.2487 | 121.143
10147 | 461.898 | 34.0433 | 9.2495 | 121.417
10148 | 461.898 | 34.0441 | 9.2487 | 121.695
10149 | 461.898 | 34.0462 | 9.2479 | 121.971
10150 | 461.273 | 34.0479 | 9.2479 | 122.233
10151 | 461.898 | 34.0468 | 9.2487 | 122.517
10152 | 461.273 | 34.0485 | 9.2487 | 122.229
10153 | 461.898 | 34.0474 | 9.2495 | 122.238
10154 | 461.898 | 34.0509 | 9.2487 | 122.238
10155 | 461.898 | 34.0465 | 9.252 | 122.229
10156 | 461.898 | 34.0472 | 9.2511 | 122.232
10157 | 461.898 | 34.0471 | 9.2528 | 121.676
10158 | 461.898 | 34.044 | 9.256 | 121.94
10159 | 461.898 | 34.0463 | 9.2536 | 121.948
10160 | 461.898 | 34.043 | 9.2585 | 121.382
10161 | 461.898 | 34.0384 | 9.2633 | 121.062
10162 | 461.898 | 34.0355 | 9.265 | 121.333
10163 | 461.898 | 34.0355 | 9.265 | 120.784
10164 | 461.898 | 34.0357 | 9.2634 | 121.065
10165 | 461.898 | 34.0364 | 9.2625 | 120.518
10166 | 461.898 | 34.0312 | 9.2666 | 120.261
10167 | 461.898 | 34.035 | 9.2625 | 120.519
10168 | 461.898 | 34.0389 | 9.2585 | 120.532
10169 | 461.898 | 34.0395 | 9.2593 | 120.008
10170 | 461.898 | 34.0389 | 9.2585 | 120.258
10171 | 461.898 | 34.0395 | 9.2593 | 120.803
10172 | 461.273 | 34.0351 | 9.2642 | 119.952
10173 | 461.898 | 34.0341 | 9.265 | 120.785
10174 | 461.273 | 34.0381 | 9.2625 | 120.505
10175 | 461.898 | 34.0378 | 9.2625 | 120.517
10176 | 461.898 | 34.0401 | 9.2601 | 120.525
10177 | 461.898 | 34.0422 | 9.2593 | 120.526
10178 | 461.898 | 34.0422 | 9.2593 | 119.977
10179 | 461.898 | 34.0407 | 9.2609 | 120.246
10180 | 461.898 | 34.0407 | 9.2609 | 120.246
10181 | 461.898 | 34.0405 | 9.2626 | 119.691
10182 | 461.898 | 34.0427 | 9.2617 | 119.967
10183 | 461.898 | 34.0419 | 9.2626 | 119.964
10184 | 461.898 | 34.044 | 9.2617 | 119.416
10185 | 461.898 | 34.0456 | 9.2601 | 119.696
10186 | 461.273 | 34.0445 | 9.2601 | 119.108
10187 | 461.273 | 34.0459 | 9.2601 | 118.861
10188 | 461.898 | 34.044 | 9.2617 | 119.142
10189 | 461.898 | 34.0454 | 9.2618 | 118.592
10190 | 461.898 | 34.0433 | 9.2626 | 118.316
10191 | 461.898 | 34.0493 | 9.2577 | 118.055
10192 | 461.898 | 34.0676 | 9.2398 | 117.806
10193 | 461.898 | 34.0599 | 9.2479 | 117.535
10194 | 461.898 | 34.0574 | 9.252 | 117.218
10195 | 461.898 | 34.058 | 9.2528 | 116.968
10196 | 461.898 | 34.076 | 9.2325 | 116.757
10197 | 461.898 | 34.0673 | 9.2431 | 116.998
10198 | 461.898 | 34.0706 | 9.2395 | 116.459
10199 | 461.898 | 34.0773 | 9.2325 | 116.178
10200 | 461.898 | 34.0756 | 9.2357 | 115.92
10201 | 461.898 | 34.0733 | 9.2382 | 116.188
10202 | 461.898 | 34.0725 | 9.239 | 115.636
10203 | 461.898 | 34.0787 | 9.2325 | 115.93
10204 | 461.898 | 34.0716 | 9.2414 | 115.325
10205 | 461.898 | 34.077 | 9.2357 | 115.095
10206 | 461.898 | 34.0753 | 9.239 | 115.359
10207 | 461.898 | 34.0778 | 9.2349 | 114.795
10208 | 461.898 | 34.0784 | 9.2357 | 114.517
10209 | 461.898 | 34.0784 | 9.2357 | 114.27
10210 | 461.898 | 34.0769 | 9.2373 | 114.512
10211 | 461.898 | 34.0792 | 9.2349 | 113.997
10212 | 461.898 | 34.0854 | 9.2284 | 114.292
10213 | 461.898 | 34.0852 | 9.23 | 113.709
10214 | 461.898 | 34.0875 | 9.2275 | 114.018
10215 | 461.273 | 34.0932 | 9.2218 | 113.475
10216 | 461.898 | 34.0922 | 9.2227 | 113.731
10217 | 461.898 | 34.0883 | 9.2267 | 113.718
10218 | 461.898 | 34.0876 | 9.2275 | 113.167
10219 | 461.273 | 34.0878 | 9.2275 | 113.43
10220 | 461.898 | 34.0829 | 9.2324 | 112.877
10221 | 461.898 | 34.0814 | 9.234 | 113.147
10222 | 461.898 | 34.0806 | 9.2348 | 113.145
10223 | 461.898 | 34.086 | 9.2291 | 112.612
10224 | 461.898 | 34.0876 | 9.2275 | 112.892
10225 | 461.898 | 34.093 | 9.2218 | 112.909
10226 | 461.273 | 34.0941 | 9.221 | 112.351
10227 | 461.898 | 34.0977 | 9.2169 | 112.648
10228 | 461.898 | 34.1 | 9.2145 | 112.656
10229 | 461.898 | 34.0969 | 9.2177 | 112.096
10230 | 461.898 | 34.0946 | 9.2202 | 112.364
10231 | 461.898 | 34.0924 | 9.221 | 112.363
10232 | 461.898 | 34.0917 | 9.2218 | 111.811
10233 | 461.898 | 34.0909 | 9.2226 | 112.083
10234 | 461.898 | 34.0847 | 9.2291 | 111.515
10235 | 461.898 | 34.0833 | 9.2291 | 111.79
10236 | 461.898 | 34.0772 | 9.2356 | 111.771
10237 | 461.898 | 34.0756 | 9.2372 | 111.766
10238 | 461.898 | 34.0673 | 9.2445 | 111.746
10239 | 461.898 | 34.0611 | 9.251 | 111.727
10240 | 461.898 | 34.0634 | 9.2486 | 111.185
10241 | 461.898 | 34.0651 | 9.2453 | 112.019
10242 | 461.898 | 34.0628 | 9.2478 | 111.738
10243 | 461.898 | 34.0597 | 9.251 | 111.728
10244 | 461.898 | 34.0646 | 9.2445 | 112.298
10245 | 461.898 | 34.0723 | 9.2364 | 112.047
10246 | 461.898 | 34.0754 | 9.2331 | 112.606
10247 | 461.898 | 34.0793 | 9.2291 | 112.893
10248 | 461.898 | 34.0872 | 9.2193 | 112.648
10249 | 461.898 | 34.0878 | 9.2201 | 113.194
10250 | 461.898 | 34.0841 | 9.2225 | 113.463
10251 | 461.898 | 34.0818 | 9.225 | 113.73
10252 | 461.898 | 34.081 | 9.2258 | 114.003
10253 | 461.898 | 34.0787 | 9.2282 | 114.27
10254 | 461.898 | 34.0771 | 9.2298 | 114.54
10255 | 461.898 | 34.0748 | 9.2323 | 114.807
10256 | 461.898 | 34.074 | 9.2331 | 115.052
10257 | 461.898 | 34.0733 | 9.2339 | 115.352
10258 | 461.898 | 34.0702 | 9.2372 | 116.166
10259 | 461.898 | 34.0702 | 9.2371 | 115.589
10260 | 461.898 | 34.068 | 9.238 | 116.165
10261 | 461.898 | 34.0679 | 9.2396 | 115.884
10262 | 461.898 | 34.0657 | 9.2404 | 116.432
10263 | 461.898 | 34.0673 | 9.2388 | 116.712
10264 | 461.898 | 34.0688 | 9.2371 | 116.992
10265 | 461.898 | 34.0688 | 9.2371 | 117.238
10266 | 461.273 | 34.0653 | 9.2412 | 116.968
10267 | 461.898 | 34.0652 | 9.2396 | 116.985
10268 | 461.898 | 34.0665 | 9.2396 | 116.956
10269 | 461.898 | 34.0673 | 9.2387 | 117.536
10270 | 461.898 | 34.0679 | 9.2396 | 117.23
10271 | 461.898 | 34.0633 | 9.2444 | 117.215
10272 | 461.898 | 34.0571 | 9.2509 | 117.772
10273 | 461.898 | 34.0557 | 9.2509 | 117.498
10274 | 461.898 | 34.055 | 9.2517 | 117.468
10275 | 461.898 | 34.054 | 9.2542 | 117.459
10276 | 461.898 | 34.0533 | 9.255 | 117.457
10277 | 461.898 | 34.0556 | 9.2525 | 117.492
10278 | 461.898 | 34.0541 | 9.2542 | 116.91
10279 | 461.898 | 34.0541 | 9.2542 | 117.185
10280 | 461.898 | 34.0533 | 9.255 | 117.182
10281 | 461.898 | 34.0539 | 9.2558 | 117.206
10282 | 461.898 | 34.0479 | 9.2607 | 116.616
10283 | 461.898 | 34.047 | 9.2631 | 116.881
10284 | 461.898 | 34.0462 | 9.2639 | 116.879
10285 | 461.898 | 34.0456 | 9.2631 | 116.334
10286 | 461.898 | 34.0508 | 9.259 | 116.62
10287 | 461.898 | 34.0516 | 9.2582 | 116.622
10288 | 461.898 | 34.0508 | 9.259 | 116.071
10289 | 461.898 | 34.0507 | 9.2606 | 115.79
10290 | 461.898 | 34.0617 | 9.2476 | 116.105
10291 | 461.898 | 34.0478 | 9.2623 | 116.061
10292 | 461.898 | 34.0439 | 9.2663 | 115.499
10293 | 461.898 | 34.0547 | 9.2549 | 115.809
10294 | 461.898 | 34.0586 | 9.2509 | 115.821
10295 | 461.898 | 34.0648 | 9.2443 | 115.841
10296 | 461.898 | 34.0631 | 9.2476 | 115.83
10297 | 461.898 | 34.0608 | 9.25 | 115.273
10298 | 461.898 | 34.0569 | 9.2541 | 115.535
10299 | 461.898 | 34.0538 | 9.2573 | 114.977
10300 | 461.898 | 34.0492 | 9.2622 | 115.236
10301 | 461.898 | 34.0452 | 9.2679 | 114.669
10302 | 461.898 | 34.0483 | 9.2647 | 114.953
10303 | 461.898 | 34.0405 | 9.2728 | 114.38
10304 | 461.898 | 34.0382 | 9.2752 | 114.647
10305 | 461.898 | 34.039 | 9.2744 | 114.101
10306 | 461.898 | 34.0396 | 9.2752 | 114.372
10307 | 461.898 | 34.0358 | 9.2793 | 113.811
10308 | 461.898 | 34.035 | 9.2801 | 114.083
10309 | 461.898 | 34.0335 | 9.2817 | 113.529
10310 | 461.898 | 34.0327 | 9.2825 | 113.253
10311 | 461.898 | 34.0349 | 9.2817 | 113.528
10312 | 461.898 | 34.0349 | 9.2817 | 113.528
10313 | 461.898 | 34.0333 | 9.2833 | 113.523
10314 | 461.898 | 34.0356 | 9.2809 | 112.982
10315 | 461.898 | 34.0364 | 9.2801 | 112.71
10316 | 461.898 | 34.0347 | 9.2833 | 112.974
10317 | 461.898 | 34.0339 | 9.2841 | 112.971
10318 | 461.898 | 34.0344 | 9.2841 | 112.971
10319 | 461.898 | 34.0353 | 9.2841 | 112.422
10320 | 461.898 | 34.0346 | 9.2849 | 112.693
10321 | 461.898 | 34.0315 | 9.2882 | 112.135
10322 | 461.898 | 34.0338 | 9.2857 | 112.417
10323 | 461.898 | 34.0322 | 9.2874 | 112.412
10324 | 461.898 | 34.0322 | 9.2874 | 111.863
10325 | 461.898 | 34.0336 | 9.2874 | 112.137
10326 | 461.898 | 34.0336 | 9.2874 | 112.137
10327 | 461.898 | 34.0328 | 9.2882 | 111.586
10328 | 461.898 | 34.0296 | 9.2931 | 111.845
10329 | 461.898 | 34.028 | 9.2947 | 111.84
10330 | 461.898 | 34.0273 | 9.2955 | 111.289
10331 | 461.898 | 34.0317 | 9.2923 | 111.572
10332 | 461.898 | 34.0333 | 9.2906 | 111.576
10333 | 461.898 | 34.0333 | 9.2906 | 111.028
10334 | 461.898 | 34.0279 | 9.2963 | 111.286
10335 | 461.898 | 34.0209 | 9.3036 | 111.264
10336 | 461.898 | 34.0163 | 9.3085 | 111.25
10337 | 461.898 | 34.0148 | 9.3102 | 111.245
10338 | 461.898 | 34.0102 | 9.315 | 110.683
10339 | 461.898 | 34.0146 | 9.3118 | 110.965
10340 | 461.898 | 34.0138 | 9.3126 | 110.963
10341 | 461.898 | 34.0123 | 9.3142 | 110.958
10342 | 461.898 | 34.0148 | 9.3102 | 110.971
10343 | 461.898 | 34.0177 | 9.3085 | 110.975
10344 | 461.898 | 34.0169 | 9.3093 | 110.972
10345 | 461.898 | 34.01 | 9.3167 | 110.951
10346 | 461.898 | 34.0061 | 9.3207 | 110.939
10347 | 461.898 | 34.0046 | 9.3224 | 110.908
10348 | 461.898 | 34.0044 | 9.324 | 111.477
10349 | 461.898 | 34.0083 | 9.3199 | 111.214
10350 | 461.898 | 34.0114 | 9.3167 | 111.197
10351 | 461.898 | 34.0181 | 9.311 | 111.788
10352 | 461.273 | 34.0199 | 9.3094 | 112.056
10353 | 461.898 | 34.0212 | 9.3077 | 111.797
10354 | 461.898 | 34.0197 | 9.3094 | 112.314
10355 | 461.898 | 34.0174 | 9.3118 | 112.607
10356 | 461.898 | 34.0218 | 9.3085 | 112.863
10357 | 461.898 | 34.0226 | 9.3077 | 113.166
10358 | 461.898 | 34.0246 | 9.3085 | 112.888
10359 | 461.898 | 34.0216 | 9.3102 | 113.405
10360 | 461.898 | 34.0239 | 9.3077 | 113.713
10361 | 461.898 | 34.0263 | 9.3053 | 113.995
10362 | 461.898 | 34.0284 | 9.3045 | 114.791
10363 | 461.898 | 34.0255 | 9.3061 | 114.815
10364 | 461.898 | 34.0307 | 9.3021 | 115.1
10365 | 461.898 | 34.0361 | 9.2964 | 115.364
10366 | 461.898 | 34.0392 | 9.2931 | 115.648
10367 | 461.898 | 34.0346 | 9.298 | 115.907
10368 | 461.898 | 34.0322 | 9.3004 | 116.722
10369 | 461.898 | 34.0321 | 9.3021 | 116.716
10370 | 461.898 | 34.0307 | 9.3021 | 116.991
10371 | 461.898 | 34.0315 | 9.3013 | 117.267
10372 | 461.898 | 34.0305 | 9.3037 | 118.081
10373 | 461.898 | 34.0305 | 9.3037 | 118.629
10374 | 461.898 | 34.0305 | 9.3037 | 119.177
10375 | 461.898 | 34.0298 | 9.3045 | 119.722
10376 | 461.898 | 34.029 | 9.3053 | 119.72
10377 | 461.898 | 34.029 | 9.3053 | 120.542
10378 | 461.898 | 34.0296 | 9.3061 | 121.086
10379 | 461.898 | 34.0311 | 9.3045 | 121.091
10380 | 461.898 | 34.0304 | 9.3053 | 121.363
10381 | 461.898 | 34.0296 | 9.3061 | 122.182
10382 | 461.898 | 34.0296 | 9.3061 | 122.182
10383 | 461.898 | 34.0288 | 9.307 | 123.002
10384 | 461.898 | 34.028 | 9.3078 | 122.999
10385 | 461.898 | 34.0294 | 9.3078 | 123.272
10386 | 461.898 | 34.0294 | 9.3078 | 123.546
10387 | 461.898 | 34.0277 | 9.311 | 123.808
10388 | 461.898 | 34.0246 | 9.3143 | 124.072
10389 | 461.898 | 34.0277 | 9.311 | 124.356
10390 | 461.898 | 34.0306 | 9.3094 | 124.086
10391 | 461.898 | 34.0322 | 9.3078 | 124.091
10392 | 461.898 | 34.032 | 9.3094 | 124.633
10393 | 461.898 | 34.032 | 9.3094 | 123.811
10394 | 462.524 | 34.0317 | 9.3094 | 124.645
10395 | 461.898 | 34.0318 | 9.311 | 123.804
10396 | 461.898 | 34.0311 | 9.3118 | 124.076
10397 | 461.898 | 34.0324 | 9.3118 | 124.045
10398 | 461.898 | 34.0301 | 9.3143 | 124.067
10399 | 461.898 | 34.0323 | 9.3135 | 123.52
10400 | 461.898 | 34.0301 | 9.3143 | 123.763
10401 | 461.898 | 34.0315 | 9.3143 | 123.244
10402 | 461.898 | 34.0315 | 9.3143 | 122.97
10403 | 461.898 | 34.0315 | 9.3143 | 123.244
10404 | 462.524 | 34.0328 | 9.3127 | 122.683
10405 | 461.898 | 34.0329 | 9.3143 | 122.939
10406 | 462.524 | 34.0318 | 9.3151 | 122.4
10407 | 462.524 | 34.0311 | 9.3159 | 122.124
10408 | 461.898 | 34.0306 | 9.3167 | 122.383
10409 | 461.898 | 34.0265 | 9.3224 | 121.816
10410 | 462.524 | 34.0232 | 9.3257 | 122.091
10411 | 461.898 | 34.0219 | 9.3273 | 121.527
10412 | 461.898 | 34.0241 | 9.3265 | 121.802
10413 | 461.898 | 34.021 | 9.3297 | 121.244
10414 | 461.898 | 34.0216 | 9.3306 | 120.967
10415 | 461.898 | 34.0225 | 9.3281 | 120.702
10416 | 461.898 | 34.0233 | 9.3273 | 120.978
10417 | 461.898 | 34.0254 | 9.3265 | 120.979
10418 | 461.898 | 34.0254 | 9.3265 | 120.432
10419 | 461.898 | 34.027 | 9.3249 | 120.711
10420 | 461.898 | 34.0276 | 9.3257 | 120.159
10421 | 461.898 | 34.0282 | 9.3265 | 120.43
10422 | 461.898 | 34.0297 | 9.3249 | 119.887
10423 | 461.898 | 34.029 | 9.3257 | 120.158
10424 | 461.898 | 34.0251 | 9.3298 | 119.598
10425 | 461.898 | 34.0272 | 9.3289 | 119.873
10426 | 461.898 | 34.0296 | 9.3265 | 119.333
10427 | 461.898 | 34.0271 | 9.3306 | 119.593
10428 | 461.898 | 34.0265 | 9.3298 | 119.568
10429 | 461.898 | 34.0257 | 9.3306 | 119.047
10430 | 461.898 | 34.0278 | 9.3298 | 119.293
10431 | 461.898 | 34.0255 | 9.3322 | 119.286
10432 | 462.524 | 34.0245 | 9.333 | 118.776
10433 | 461.898 | 34.0271 | 9.3306 | 119.017
10434 | 461.898 | 34.0269 | 9.3322 | 119.039
10435 | 461.898 | 34.0261 | 9.333 | 118.461
10436 | 462.524 | 34.0272 | 9.333 | 118.197
10437 | 461.898 | 34.0261 | 9.333 | 118.461
10438 | 462.524 | 34.0255 | 9.3338 | 118.498
10439 | 461.898 | 34.0252 | 9.3355 | 117.905
10440 | 461.898 | 34.0273 | 9.3346 | 117.633
10441 | 461.898 | 34.0266 | 9.3355 | 117.904
10442 | 461.898 | 34.0281 | 9.3338 | 117.909
10443 | 461.898 | 34.0295 | 9.3338 | 117.908
10444 | 461.898 | 34.0287 | 9.3346 | 117.358
10445 | 461.898 | 34.0309 | 9.3338 | 117.633
10446 | 461.898 | 34.0309 | 9.3338 | 117.086
10447 | 461.898 | 34.0316 | 9.333 | 117.362
10448 | 461.898 | 34.0316 | 9.333 | 117.362
10449 | 461.898 | 34.033 | 9.333 | 116.813
10450 | 462.524 | 34.035 | 9.3306 | 117.106
10451 | 461.898 | 34.0361 | 9.3298 | 117.069
10452 | 461.898 | 34.0353 | 9.3306 | 116.547
10453 | 461.898 | 34.0359 | 9.3314 | 116.817
10454 | 461.898 | 34.0351 | 9.3322 | 116.815
10455 | 461.898 | 34.0344 | 9.333 | 116.812
10456 | 461.898 | 34.0344 | 9.333 | 116.265
10457 | 461.898 | 34.0365 | 9.3322 | 116.54
10458 | 461.898 | 34.0373 | 9.3314 | 116.514
10459 | 461.898 | 34.0381 | 9.3306 | 116.517
10460 | 461.898 | 34.0402 | 9.3298 | 115.999
10461 | 461.898 | 34.041 | 9.329 | 116.275
10462 | 462.524 | 34.0407 | 9.329 | 116.258
10463 | 461.898 | 34.0423 | 9.329 | 116.274
10464 | 462.524 | 34.0405 | 9.3306 | 116.28
10465 | 461.898 | 34.0416 | 9.3298 | 116.243
10466 | 461.898 | 34.0416 | 9.3298 | 116.271
10467 | 461.898 | 34.0408 | 9.3306 | 115.722
10468 | 461.898 | 34.0408 | 9.3306 | 115.967
10469 | 461.898 | 34.0429 | 9.3298 | 115.969
10470 | 461.898 | 34.0437 | 9.329 | 115.971
10471 | 461.898 | 34.0429 | 9.3298 | 115.449
10472 | 462.524 | 34.0448 | 9.329 | 115.708
10473 | 461.898 | 34.0445 | 9.3282 | 115.7
10474 | 461.898 | 34.0451 | 9.329 | 115.696
10475 | 461.898 | 34.0428 | 9.3314 | 115.689
10476 | 461.898 | 34.042 | 9.3322 | 115.139
10477 | 461.898 | 34.0434 | 9.3322 | 115.412
10478 | 461.898 | 34.0434 | 9.3322 | 115.412
10479 | 461.898 | 34.044 | 9.333 | 115.408
10480 | 461.898 | 34.0434 | 9.3322 | 115.412
10481 | 461.898 | 34.0426 | 9.333 | 114.862
10482 | 461.898 | 34.0442 | 9.3314 | 115.141
10483 | 461.898 | 34.044 | 9.333 | 115.135
10484 | 461.898 | 34.0417 | 9.3355 | 115.127
10485 | 461.898 | 34.0409 | 9.3363 | 115.125
10486 | 461.898 | 34.0401 | 9.3371 | 115.122
10487 | 461.898 | 34.0386 | 9.3387 | 115.118
10488 | 461.273 | 34.0372 | 9.342 | 114.549
10489 | 461.898 | 34.0392 | 9.3395 | 114.84
10490 | 461.898 | 34.04 | 9.3387 | 115.39
10491 | 461.898 | 34.0384 | 9.3404 | 114.565
10492 | 461.898 | 34.0338 | 9.3452 | 114.796
10493 | 461.898 | 34.0346 | 9.3444 | 114.798
10494 | 461.898 | 34.033 | 9.346 | 114.821
10495 | 461.898 | 34.0321 | 9.3485 | 114.785
10496 | 461.898 | 34.0275 | 9.3533 | 114.77
10497 | 461.898 | 34.0306 | 9.3501 | 114.78
10498 | 461.898 | 34.0304 | 9.3517 | 114.774
10499 | 462.524 | 34.0324 | 9.3493 | 114.792
10500 | 461.898 | 34.0313 | 9.3493 | 114.782
10501 | 461.898 | 34.0289 | 9.3533 | 114.222
10502 | 462.524 | 34.0307 | 9.3525 | 114.508
10503 | 461.898 | 34.0312 | 9.3509 | 114.531
10504 | 461.898 | 34.0327 | 9.3493 | 113.961
10505 | 462.524 | 34.0355 | 9.346 | 114.802
10506 | 461.898 | 34.0402 | 9.3428 | 113.98
10507 | 461.898 | 34.0462 | 9.3379 | 114.266
10508 | 461.898 | 34.0516 | 9.3322 | 114.284
10509 | 461.898 | 34.0555 | 9.3282 | 114.296
10510 | 462.524 | 34.0597 | 9.3249 | 114.315
10511 | 461.898 | 34.0622 | 9.3225 | 113.765
10512 | 462.524 | 34.0643 | 9.32 | 114.056
10513 | 461.898 | 34.0684 | 9.316 | 114.058
10514 | 461.898 | 34.0767 | 9.3087 | 114.078
10515 | 461.898 | 34.0814 | 9.3038 | 114.066
10516 | 461.898 | 34.0568 | 9.3282 | 113.474
10517 | 461.898 | 34.0467 | 9.3404 | 113.71
10518 | 461.898 | 34.0444 | 9.3428 | 113.703
10519 | 461.898 | 34.0442 | 9.3444 | 113.697
10520 | 461.898 | 34.0427 | 9.346 | 113.145
10521 | 461.898 | 34.0473 | 9.3412 | 113.433
10522 | 461.898 | 34.0579 | 9.3314 | 113.461
10523 | 461.898 | 34.055 | 9.3331 | 113.457
10524 | 462.524 | 34.0547 | 9.3331 | 113.441
10525 | 461.898 | 34.0525 | 9.3371 | 113.444
10526 | 461.898 | 34.0504 | 9.3379 | 112.896
10527 | 461.898 | 34.0502 | 9.3396 | 113.136
10528 | 462.524 | 34.0515 | 9.3379 | 113.152
10529 | 461.898 | 34.0517 | 9.3379 | 113.168
10530 | 461.898 | 34.0517 | 9.3379 | 113.168
10531 | 461.898 | 34.0502 | 9.3396 | 112.59
10532 | 461.898 | 34.0516 | 9.3396 | 112.862
10533 | 462.524 | 34.0497 | 9.3412 | 112.868
10534 | 461.898 | 34.05 | 9.3412 | 112.857
10535 | 461.898 | 34.0493 | 9.342 | 112.855
10536 | 461.898 | 34.0448 | 9.3452 | 112.846
10537 | 461.898 | 34.0417 | 9.3485 | 112.29
10538 | 461.898 | 34.0416 | 9.3501 | 112.557
10539 | 461.898 | 34.0422 | 9.3509 | 112.554
10540 | 461.898 | 34.04 | 9.3517 | 112.553
10541 | 461.898 | 34.0408 | 9.3509 | 112.555
10542 | 461.898 | 34.0406 | 9.3526 | 112.549
10543 | 462.524 | 34.0374 | 9.3542 | 112.01
10544 | 461.898 | 34.0429 | 9.3501 | 112.283
10545 | 461.898 | 34.0468 | 9.3461 | 112.295
10546 | 461.898 | 34.0505 | 9.3436 | 112.301
10547 | 461.898 | 34.0535 | 9.3404 | 112.311
10548 | 462.524 | 34.0548 | 9.3387 | 112.326
10549 | 461.898 | 34.0557 | 9.3396 | 111.765
10550 | 461.898 | 34.0618 | 9.3331 | 112.031
10551 | 461.898 | 34.0666 | 9.3266 | 112.598
10552 | 461.898 | 34.0703 | 9.3241 | 111.81
10553 | 461.898 | 34.0765 | 9.3176 | 112.076
10554 | 461.898 | 34.0773 | 9.3168 | 112.652
10555 | 461.898 | 34.0811 | 9.3128 | 111.817
10556 | 461.898 | 34.0809 | 9.3144 | 112.085
10557 | 461.898 | 34.0786 | 9.3168 | 112.077
10558 | 461.898 | 34.0771 | 9.3179 | 112.101
10559 | 461.898 | 34.0742 | 9.3201 | 112.096
10560 | 461.898 | 34.0748 | 9.3209 | 112.612
10561 | 461.898 | 34.0748 | 9.3209 | 111.792
10562 | 461.898 | 34.074 | 9.3217 | 112.063
10563 | 461.898 | 34.0761 | 9.3209 | 112.064
10564 | 461.898 | 34.0732 | 9.3225 | 112.061
10565 | 461.898 | 34.0746 | 9.3225 | 112.06
10566 | 461.898 | 34.0746 | 9.3225 | 112.06
10567 | 461.898 | 34.0792 | 9.3176 | 112.074
10568 | 461.898 | 34.0777 | 9.3193 | 112.069
10569 | 461.898 | 34.076 | 9.3225 | 112.058
10570 | 461.898 | 34.0738 | 9.3233 | 111.51
10571 | 461.898 | 34.0744 | 9.3242 | 112.3
10572 | 461.898 | 34.0752 | 9.3233 | 111.509
10573 | 461.898 | 34.076 | 9.3225 | 111.785
10574 | 461.898 | 34.0746 | 9.3225 | 111.786
10575 | 461.898 | 34.0738 | 9.3234 | 112.304
10576 | 461.898 | 34.0744 | 9.3242 | 111.507
10577 | 461.898 | 34.0729 | 9.3258 | 111.776
10578 | 461.898 | 34.0712 | 9.329 | 111.765
10579 | 461.898 | 34.0675 | 9.3315 | 111.759
10580 | 461.898 | 34.0667 | 9.3323 | 111.756
10581 | 461.898 | 34.0675 | 9.3315 | 111.759
10582 | 461.898 | 34.0698 | 9.3291 | 111.766
10583 | 461.898 | 34.0705 | 9.3282 | 111.742
10584 | 461.898 | 34.0705 | 9.3282 | 111.768
10585 | 461.898 | 34.0721 | 9.3266 | 111.773
10586 | 462.524 | 34.0733 | 9.325 | 111.762
10587 | 461.898 | 34.0736 | 9.325 | 111.751
10588 | 461.898 | 34.0721 | 9.3266 | 111.773
10589 | 461.898 | 34.0713 | 9.3274 | 111.744
10590 | 461.898 | 34.0705 | 9.3283 | 111.768
10591 | 461.898 | 34.0713 | 9.3274 | 111.744
10592 | 461.898 | 34.0713 | 9.3274 | 111.197
10593 | 461.898 | 34.0713 | 9.3274 | 111.471
10594 | 461.898 | 34.0721 | 9.3266 | 111.473
10595 | 461.898 | 34.0713 | 9.3275 | 111.471
10596 | 461.898 | 34.0713 | 9.3275 | 111.471
10597 | 461.898 | 34.0682 | 9.3307 | 111.461
10598 | 461.898 | 34.0651 | 9.334 | 111.452
10599 | 461.898 | 34.0605 | 9.3388 | 110.891
10600 | 461.898 | 34.0582 | 9.3413 | 111.157
10601 | 461.898 | 34.059 | 9.3405 | 111.159
10602 | 461.898 | 34.0582 | 9.3413 | 111.157
10603 | 461.898 | 34.0559 | 9.3437 | 111.15
10604 | 461.898 | 34.0559 | 9.3437 | 111.15
10605 | 461.898 | 34.0551 | 9.3445 | 110.601
10606 | 461.898 | 34.0528 | 9.347 | 110.867
10607 | 461.898 | 34.052 | 9.3478 | 110.865
10608 | 462.524 | 34.0556 | 9.3437 | 110.887
10609 | 461.898 | 34.0574 | 9.3421 | 110.881
10610 | 461.898 | 34.0603 | 9.3405 | 110.885
10611 | 461.898 | 34.062 | 9.3372 | 110.349
10612 | 461.898 | 34.0605 | 9.3389 | 110.618
10613 | 461.898 | 34.0582 | 9.3413 | 110.611
10614 | 461.898 | 34.0559 | 9.3437 | 110.603
10615 | 461.898 | 34.058 | 9.3429 | 110.605
10616 | 462.524 | 34.0556 | 9.3437 | 110.614
10617 | 461.898 | 34.0535 | 9.3462 | 110.596
10618 | 461.898 | 34.0535 | 9.3462 | 110.596
10619 | 461.898 | 34.052 | 9.3478 | 110.045
10620 | 461.898 | 34.0526 | 9.3486 | 110.861
10621 | 461.898 | 34.0489 | 9.3511 | 110.036
10622 | 462.524 | 34.0492 | 9.3519 | 110.316
10623 | 461.898 | 34.048 | 9.3535 | 110.301
10624 | 461.898 | 34.0487 | 9.3527 | 110.303
10625 | 461.898 | 34.0464 | 9.3551 | 109.75
10626 | 461.898 | 34.0457 | 9.3559 | 110.021
10627 | 461.898 | 34.0418 | 9.36 | 109.983
10628 | 461.898 | 34.0401 | 9.3633 | 109.999
10629 | 461.898 | 34.0401 | 9.3633 | 109.999
10630 | 461.898 | 34.0386 | 9.3649 | 109.994
10631 | 462.524 | 34.0375 | 9.3657 | 110.002
10632 | 461.898 | 34.0355 | 9.3681 | 109.438
10633 | 461.898 | 34.0332 | 9.3706 | 110.224
10634 | 461.898 | 34.0338 | 9.3714 | 109.428
10635 | 461.898 | 34.0316 | 9.3722 | 109.674
10636 | 461.898 | 34.0324 | 9.3714 | 109.676
10637 | 461.898 | 34.033 | 9.3722 | 109.699
10638 | 461.898 | 34.0322 | 9.373 | 109.67
10639 | 461.898 | 34.0322 | 9.373 | 109.67
10640 | 461.898 | 34.0322 | 9.373 | 109.67
10641 | 461.898 | 34.0322 | 9.373 | 109.67
10642 | 461.898 | 34.0361 | 9.369 | 109.682
10643 | 461.898 | 34.0368 | 9.3682 | 109.138
10644 | 461.898 | 34.0398 | 9.3665 | 109.961
10645 | 461.898 | 34.0374 | 9.369 | 109.135
10646 | 461.898 | 34.0351 | 9.3714 | 109.401
10647 | 461.898 | 34.0365 | 9.3714 | 109.4
10648 | 462.524 | 34.037 | 9.3706 | 109.412
10649 | 461.898 | 34.0417 | 9.3674 | 109.41
10650 | 461.898 | 34.0402 | 9.369 | 109.406
10651 | 461.898 | 34.0396 | 9.3682 | 109.409
10652 | 461.898 | 34.0396 | 9.3682 | 109.409
10653 | 461.898 | 34.0373 | 9.3706 | 109.402
10654 | 462.524 | 34.037 | 9.3706 | 109.412
10655 | 461.898 | 34.0357 | 9.3722 | 109.397
10656 | 461.898 | 34.0371 | 9.3722 | 109.396
10657 | 461.898 | 34.0394 | 9.3698 | 108.857
10658 | 461.898 | 34.04 | 9.3706 | 109.673
10659 | 461.898 | 34.0385 | 9.3722 | 108.849
10660 | 461.898 | 34.0414 | 9.3706 | 109.126
10661 | 462.524 | 34.0411 | 9.3706 | 109.136
10662 | 462.524 | 34.0388 | 9.3731 | 109.103
10663 | 461.898 | 34.0369 | 9.3739 | 109.118
10664 | 461.898 | 34.0375 | 9.3747 | 109.114
10665 | 461.898 | 34.0397 | 9.3739 | 109.115
10666 | 461.898 | 34.0383 | 9.3739 | 109.116
10667 | 461.898 | 34.0397 | 9.3739 | 109.115
10668 | 461.898 | 34.0374 | 9.3763 | 109.108
10669 | 461.898 | 34.0381 | 9.3755 | 109.111
10670 | 461.898 | 34.0389 | 9.3747 | 109.113
10671 | 461.898 | 34.0387 | 9.3763 | 109.107
10672 | 461.898 | 34.0387 | 9.3763 | 109.107
10673 | 461.898 | 34.0387 | 9.3763 | 109.107
10674 | 462.524 | 34.0384 | 9.3763 | 109.118
10675 | 462.524 | 34.0398 | 9.3763 | 109.091
10676 | 461.898 | 34.0409 | 9.3755 | 109.109
10677 | 461.898 | 34.0416 | 9.3747 | 108.565
10678 | 461.898 | 34.0423 | 9.3744 | 109.384
10679 | 461.898 | 34.0438 | 9.3739 | 108.54
10680 | 461.898 | 34.0407 | 9.3771 | 108.804
10681 | 461.898 | 34.0407 | 9.3771 | 108.83
10682 | 461.898 | 34.0376 | 9.3804 | 108.821
10683 | 461.898 | 34.0376 | 9.3804 | 108.821
10684 | 461.898 | 34.039 | 9.3804 | 108.82
10685 | 461.273 | 34.037 | 9.3828 | 108.776
10686 | 461.898 | 34.0373 | 9.3836 | 108.783
10687 | 461.273 | 34.0361 | 9.3852 | 109.314
10688 | 461.898 | 34.0358 | 9.3852 | 109.051
10689 | 461.273 | 34.0361 | 9.3852 | 109.613
10690 | 460.647 | 34.0348 | 9.3869 | 109.298
10691 | 461.273 | 34.0382 | 9.3844 | 109.86
10692 | 460.647 | 34.046 | 9.3779 | 110.14
10693 | 460.647 | 34.0476 | 9.3763 | 109.898
10694 | 460.647 | 34.0468 | 9.3771 | 110.442
10695 | 460.647 | 34.0505 | 9.3747 | 110.694
10696 | 460.647 | 34.0507 | 9.373 | 110.972
10697 | 460.647 | 34.0513 | 9.3739 | 111.787
10698 | 460.022 | 34.05 | 9.3755 | 112.317
10699 | 460.022 | 34.0454 | 9.3803 | 112.848
10700 | 460.022 | 34.0462 | 9.3795 | 113.396
10701 | 460.022 | 34.0416 | 9.3844 | 114.472
10702 | 460.022 | 34.0322 | 9.3958 | 114.709
10703 | 460.022 | 34.0237 | 9.4047 | 115.227
10704 | 460.022 | 34.013 | 9.416 | 115.738
10705 | 460.022 | 34.0029 | 9.4282 | 116.244
10706 | 459.396 | 33.9986 | 9.4331 | 116.763
10707 | 459.396 | 33.9963 | 9.4355 | 117.3
10708 | 459.396 | 33.997 | 9.4347 | 117.847
10709 | 459.396 | 33.9984 | 9.4347 | 118.39
10710 | 460.022 | 34.0004 | 9.4323 | 119.498
10711 | 459.396 | 34.0007 | 9.4322 | 120.303
10712 | 459.396 | 34.0007 | 9.4322 | 121.12
10713 | 459.396 | 34.0013 | 9.4331 | 121.933
10714 | 459.396 | 34.0013 | 9.4331 | 122.205
10715 | 459.396 | 33.999 | 9.4355 | 122.197
10716 | 459.396 | 33.9951 | 9.4412 | 122.45
10717 | 459.396 | 33.998 | 9.4395 | 123.271
10718 | 459.396 | 33.9972 | 9.4403 | 123.268
10719 | 459.396 | 33.9978 | 9.4411 | 123.537
10720 | 459.396 | 33.9986 | 9.4403 | 123.811
10721 | 459.396 | 34.0001 | 9.4387 | 124.089
10722 | 459.396 | 33.9994 | 9.4395 | 124.358
10723 | 459.396 | 33.9992 | 9.4411 | 124.624
10724 | 459.396 | 33.9992 | 9.4411 | 124.896
10725 | 459.396 | 34.0029 | 9.4387 | 124.631
10726 | 459.396 | 34.0052 | 9.4363 | 124.639
10727 | 459.396 | 34.0066 | 9.4363 | 124.638
10728 | 459.396 | 34.0058 | 9.4371 | 124.605
10729 | 459.396 | 34.0066 | 9.4363 | 124.638
10730 | 460.022 | 34.0115 | 9.4322 | 124.117
10731 | 460.022 | 34.0259 | 9.4184 | 123.888
10732 | 460.022 | 34.029 | 9.4152 | 123.627
10733 | 460.022 | 34.0319 | 9.4135 | 123.329
10734 | 459.396 | 34.0312 | 9.416 | 123.036
10735 | 460.022 | 34.0256 | 9.4216 | 122.786
10736 | 460.022 | 34.0293 | 9.4192 | 122.491
10737 | 460.022 | 34.0308 | 9.4176 | 122.224
10738 | 460.022 | 34.0345 | 9.4151 | 122.503
10739 | 460.022 | 34.0345 | 9.4151 | 123.048
10740 | 460.022 | 34.0351 | 9.416 | 123.346
10741 | 460.022 | 34.0359 | 9.4151 | 123.591
10742 | 460.022 | 34.0365 | 9.4159 | 123.859
10743 | 460.022 | 34.0386 | 9.4151 | 124.678
10744 | 460.022 | 34.0402 | 9.4135 | 124.683
10745 | 460.022 | 34.0416 | 9.4135 | 124.954
10746 | 460.022 | 34.0416 | 9.4135 | 124.682
10747 | 460.647 | 34.0405 | 9.4143 | 125.78
10748 | 460.022 | 34.0422 | 9.4143 | 125.223
10749 | 460.022 | 34.0377 | 9.4176 | 125.758
10750 | 460.022 | 34.042 | 9.4159 | 125.488
10751 | 460.022 | 34.0399 | 9.4167 | 125.487
10752 | 460.022 | 34.0391 | 9.4175 | 124.94
10753 | 460.022 | 34.0376 | 9.4192 | 125.207
10754 | 459.396 | 34.034 | 9.4232 | 124.637
10755 | 460.022 | 34.0292 | 9.4281 | 124.905
10756 | 459.396 | 34.0316 | 9.4273 | 124.35
10757 | 459.396 | 34.0279 | 9.4297 | 123.527
10758 | 459.396 | 34.0279 | 9.4297 | 123.527
10759 | 459.396 | 34.0301 | 9.4289 | 123.256
10760 | 459.396 | 34.0299 | 9.4305 | 122.433
10761 | 459.396 | 34.0307 | 9.4297 | 122.436
10762 | 459.396 | 34.0307 | 9.4297 | 122.164
10763 | 459.396 | 34.0314 | 9.4289 | 121.35
10764 | 459.396 | 34.0337 | 9.4264 | 121.358
10765 | 459.396 | 34.0345 | 9.4256 | 121.088
10766 | 459.396 | 34.0388 | 9.424 | 120.79
10767 | 460.022 | 34.037 | 9.4256 | 120.524
10768 | 459.396 | 34.0396 | 9.4232 | 120.277
10769 | 459.396 | 34.0387 | 9.4256 | 119.967
10770 | 460.022 | 34.0398 | 9.4256 | 119.705
10771 | 459.396 | 34.0408 | 9.4248 | 119.424
10772 | 460.022 | 34.0421 | 9.4232 | 119.742
10773 | 460.022 | 34.0442 | 9.4224 | 119.17
10774 | 460.022 | 34.0473 | 9.4191 | 118.908
10775 | 460.022 | 34.0504 | 9.4159 | 119.191
10776 | 460.022 | 34.0467 | 9.4183 | 118.64
10777 | 460.022 | 34.0413 | 9.424 | 118.35
10778 | 459.396 | 34.0431 | 9.4223 | 118.1
10779 | 460.022 | 34.0421 | 9.4232 | 118.352
10780 | 460.022 | 34.0367 | 9.4288 | 117.791
10781 | 460.022 | 34.0366 | 9.4305 | 117.512
10782 | 460.022 | 34.0337 | 9.4321 | 116.72
10783 | 460.022 | 34.0335 | 9.4337 | 117.23
10784 | 460.022 | 34.0312 | 9.4361 | 116.679
10785 | 460.022 | 34.0303 | 9.4386 | 116.398
10786 | 460.022 | 34.0355 | 9.4345 | 116.681
10787 | 460.022 | 34.0363 | 9.4337 | 116.14
10788 | 459.396 | 34.0358 | 9.4345 | 115.854
10789 | 460.022 | 34.0361 | 9.4353 | 116.134
10790 | 460.022 | 34.0315 | 9.4402 | 115.575
10791 | 460.022 | 34.0284 | 9.4434 | 115.837
10792 | 460.022 | 34.0298 | 9.4434 | 115.292
10793 | 459.396 | 34.0355 | 9.4377 | 115.57
10794 | 460.022 | 34.0367 | 9.4361 | 115.042
10795 | 460.022 | 34.0396 | 9.4345 | 114.774
10796 | 460.022 | 34.0367 | 9.4361 | 115.042
10797 | 460.022 | 34.0397 | 9.4345 | 115.046
10798 | 460.022 | 34.0397 | 9.4345 | 114.502
10799 | 459.396 | 34.0399 | 9.4345 | 114.219
10800 | 460.022 | 34.0418 | 9.4337 | 114.503
10801 | 460.022 | 34.0418 | 9.4337 | 113.959
10802 | 460.022 | 34.0432 | 9.4337 | 113.686
10803 | 460.022 | 34.0441 | 9.4312 | 113.966
10804 | 460.022 | 34.0432 | 9.4337 | 113.414
10805 | 460.022 | 34.0432 | 9.4337 | 113.686
10806 | 460.022 | 34.0424 | 9.4345 | 113.112
10807 | 460.022 | 34.0438 | 9.4345 | 112.866
10808 | 459.396 | 34.044 | 9.4345 | 113.1
10809 | 460.022 | 34.0453 | 9.4329 | 112.599
10810 | 459.396 | 34.0448 | 9.4337 | 112.858
10811 | 460.022 | 34.0436 | 9.4361 | 112.316
10812 | 459.396 | 34.0425 | 9.4361 | 112.578
10813 | 460.022 | 34.0424 | 9.4345 | 112.024
10814 | 460.022 | 34.0445 | 9.4337 | 112.297
10815 | 460.022 | 34.0474 | 9.4321 | 112.301
10816 | 460.022 | 34.0472 | 9.4337 | 112.322
10817 | 460.022 | 34.0495 | 9.4313 | 111.758
10818 | 460.022 | 34.0495 | 9.4313 | 112.03
10819 | 460.022 | 34.0503 | 9.4305 | 112.033
10820 | 460.022 | 34.054 | 9.428 | 112.039
10821 | 460.022 | 34.0517 | 9.4305 | 111.488
10822 | 460.022 | 34.0501 | 9.4321 | 111.755
10823 | 460.022 | 34.0471 | 9.4353 | 111.201
10824 | 460.022 | 34.0492 | 9.4345 | 111.475
10825 | 460.022 | 34.0469 | 9.437 | 111.467
10826 | 460.022 | 34.0461 | 9.4378 | 110.921
10827 | 460.022 | 34.046 | 9.4394 | 111.187
10828 | 460.022 | 34.0423 | 9.4418 | 111.181
10829 | 460.022 | 34.0436 | 9.4418 | 110.636
10830 | 459.396 | 34.0426 | 9.4419 | 110.899
10831 | 460.022 | 34.0421 | 9.4435 | 110.36
10832 | 460.022 | 34.04 | 9.4443 | 110.63
10833 | 459.396 | 34.0408 | 9.4451 | 110.073
10834 | 460.022 | 34.039 | 9.4467 | 110.35
10835 | 459.396 | 34.0393 | 9.4467 | 110.34
10836 | 460.022 | 34.036 | 9.45 | 110.341
10837 | 460.022 | 34.036 | 9.45 | 109.797
10838 | 460.022 | 34.0367 | 9.4492 | 110.589
10839 | 459.396 | 34.037 | 9.4492 | 109.789
10840 | 460.022 | 34.0373 | 9.45 | 110.068
10841 | 460.022 | 34.0352 | 9.4508 | 110.067
10842 | 459.396 | 34.0422 | 9.4451 | 110.071
10843 | 460.022 | 34.0448 | 9.4435 | 110.059
10844 | 459.396 | 34.0451 | 9.4435 | 110.075
10845 | 460.022 | 34.0433 | 9.4451 | 110.081
10846 | 460.022 | 34.0402 | 9.4484 | 110.072
10847 | 460.022 | 34.0356 | 9.4533 | 110.031
10848 | 460.022 | 34.0333 | 9.4557 | 110.024
10849 | 460.022 | 34.0368 | 9.4549 | 110.024
10850 | 460.022 | 34.0354 | 9.4549 | 110.025
10851 | 460.022 | 34.0347 | 9.4557 | 110.049
10852 | 460.022 | 34.0354 | 9.4549 | 110.052
10853 | 459.396 | 34.0365 | 9.4541 | 110.017
10854 | 460.022 | 34.0391 | 9.4525 | 110.031
10855 | 460.022 | 34.0393 | 9.4508 | 110.037
10856 | 460.022 | 34.0423 | 9.4476 | 110.046
10857 | 460.022 | 34.0445 | 9.4468 | 110.048
10858 | 460.022 | 34.0446 | 9.4452 | 110.597
10859 | 460.022 | 34.0483 | 9.4427 | 110.331
10860 | 460.022 | 34.0468 | 9.4444 | 110.326
10861 | 459.396 | 34.0472 | 9.4427 | 110.322
10862 | 459.396 | 34.047 | 9.4444 | 110.316
10863 | 459.396 | 34.0493 | 9.4419 | 110.867
10864 | 459.396 | 34.0486 | 9.4428 | 110.592
10865 | 460.022 | 34.0498 | 9.4411 | 111.151
10866 | 460.022 | 34.049 | 9.442 | 110.877
10867 | 460.022 | 34.0483 | 9.4428 | 111.418
10868 | 459.396 | 34.0456 | 9.4444 | 111.676
10869 | 459.396 | 34.0462 | 9.4452 | 111.401
10870 | 460.022 | 34.0452 | 9.446 | 111.953
10871 | 459.396 | 34.0468 | 9.446 | 111.669
10872 | 460.022 | 34.0487 | 9.4452 | 112.224
10873 | 460.022 | 34.0495 | 9.4444 | 112.499
10874 | 460.022 | 34.0398 | 9.4517 | 112.208
10875 | 460.022 | 34.0429 | 9.4485 | 112.761
10876 | 459.396 | 34.0453 | 9.4477 | 112.479
10877 | 460.022 | 34.0464 | 9.4477 | 113.006
10878 | 460.022 | 34.0472 | 9.4468 | 113.307
10879 | 460.022 | 34.047 | 9.4485 | 113.573
10880 | 460.022 | 34.0418 | 9.4525 | 113.263
10881 | 460.022 | 34.0318 | 9.4631 | 113.232
10882 | 460.022 | 34.0287 | 9.4663 | 113.765
10883 | 460.022 | 34.0295 | 9.4655 | 113.496
10884 | 460.022 | 34.0272 | 9.4679 | 114.059
10885 | 460.022 | 34.0203 | 9.4752 | 114.282
10886 | 460.022 | 34.0149 | 9.4809 | 113.993
10887 | 460.022 | 34.0082 | 9.4866 | 114.547
10888 | 460.022 | 34.0067 | 9.4882 | 114.244
10889 | 460.022 | 34.0051 | 9.4898 | 114.782
10890 | 459.396 | 34.0068 | 9.4898 | 114.498
10891 | 459.396 | 34.0053 | 9.4915 | 115.036
10892 | 459.396 | 34.0053 | 9.4915 | 115.307
10893 | 460.022 | 34.008 | 9.4882 | 115.6
10894 | 459.396 | 34.0091 | 9.4874 | 115.863
10895 | 460.022 | 34.0065 | 9.4899 | 115.595
10896 | 460.022 | 34.0073 | 9.4891 | 115.597
10897 | 460.022 | 34.0096 | 9.4866 | 116.148
10898 | 460.022 | 34.0086 | 9.4891 | 116.41
10899 | 460.022 | 34.0102 | 9.4874 | 116.687
10900 | 460.022 | 34.0117 | 9.4858 | 116.42
10901 | 460.022 | 34.0146 | 9.4842 | 116.967
10902 | 460.022 | 34.0178 | 9.4793 | 117.255
10903 | 460.022 | 34.0186 | 9.4785 | 116.986
10904 | 460.022 | 34.0169 | 9.4818 | 117.517
10905 | 459.396 | 34.0171 | 9.4818 | 117.778
10906 | 460.022 | 34.019 | 9.481 | 118.062
10907 | 459.396 | 34.0193 | 9.481 | 118.322
10908 | 460.022 | 34.0175 | 9.4826 | 118.057
10909 | 460.022 | 34.0167 | 9.4834 | 118.054
10910 | 459.396 | 34.0131 | 9.4875 | 118.573
10911 | 459.396 | 34.013 | 9.4891 | 118.295
10912 | 460.022 | 34.015 | 9.4867 | 118.857
10913 | 460.022 | 34.0156 | 9.4875 | 118.582
10914 | 459.396 | 34.0143 | 9.4891 | 119.108
10915 | 460.022 | 34.0118 | 9.4915 | 119.384
10916 | 460.022 | 34.0087 | 9.4948 | 119.102
10917 | 459.396 | 34.0134 | 9.4915 | 119.642
10918 | 460.022 | 34.0129 | 9.4918 | 119.382
10919 | 459.396 | 34.0126 | 9.4924 | 119.911
10920 | 459.396 | 34.0134 | 9.4915 | 120.185
10921 | 459.396 | 34.0165 | 9.4883 | 119.924
10922 | 460.022 | 34.0237 | 9.4818 | 120.498
10923 | 459.396 | 34.0293 | 9.4761 | 120.232
10924 | 460.022 | 34.0373 | 9.4688 | 120.78
10925 | 460.022 | 34.0413 | 9.4632 | 120.557
10926 | 459.396 | 34.0391 | 9.4672 | 120.531
10927 | 460.022 | 34.0396 | 9.4664 | 121.088
10928 | 459.396 | 34.043 | 9.4632 | 120.815
10929 | 460.022 | 34.0458 | 9.4599 | 120.808
10930 | 459.396 | 34.042 | 9.4656 | 121.321
10931 | 459.396 | 34.0397 | 9.468 | 121.041
10932 | 460.022 | 34.0333 | 9.4745 | 121.032
10933 | 460.022 | 34.0333 | 9.4745 | 121.575
10934 | 460.022 | 34.0362 | 9.4729 | 121.308
10935 | 460.022 | 34.0372 | 9.4705 | 121.889
10936 | 460.022 | 34.0385 | 9.4704 | 121.587
10937 | 459.396 | 34.0396 | 9.4696 | 122.121
10938 | 459.396 | 34.0396 | 9.4696 | 121.879
10939 | 460.022 | 34.0393 | 9.4696 | 122.404
10940 | 460.022 | 34.0407 | 9.4696 | 122.131
10941 | 460.022 | 34.0431 | 9.4656 | 122.689
10942 | 460.022 | 34.0476 | 9.4623 | 122.426
10943 | 460.022 | 34.0499 | 9.4599 | 122.434
10944 | 460.022 | 34.0606 | 9.4485 | 123.014
10945 | 460.022 | 34.0629 | 9.4461 | 122.75
10946 | 459.396 | 34.067 | 9.4421 | 123.295
10947 | 460.022 | 34.0697 | 9.4404 | 123.039
10948 | 459.396 | 34.0694 | 9.4396 | 123.574
10949 | 460.022 | 34.0718 | 9.4396 | 123.312
10950 | 460.022 | 34.0705 | 9.4396 | 123.856
10951 | 460.022 | 34.0674 | 9.4429 | 123.574
10952 | 460.022 | 34.0626 | 9.4494 | 124.095
10953 | 460.022 | 34.0626 | 9.4493 | 123.824
10954 | 460.022 | 34.0595 | 9.4526 | 123.813
10955 | 460.022 | 34.0611 | 9.451 | 124.362
10956 | 460.022 | 34.0611 | 9.451 | 124.09
10957 | 460.022 | 34.0595 | 9.4526 | 124.085
10958 | 460.022 | 34.058 | 9.4542 | 124.079
10959 | 460.022 | 34.0579 | 9.4558 | 124.616
10960 | 460.022 | 34.0549 | 9.4574 | 124.34
10961 | 460.022 | 34.0542 | 9.4583 | 124.338
10962 | 460.022 | 34.0557 | 9.4566 | 124.343
10963 | 459.396 | 34.056 | 9.4566 | 124.331
10964 | 460.022 | 34.0573 | 9.455 | 124.348
10965 | 459.396 | 34.0552 | 9.4574 | 124.328
10966 | 459.396 | 34.056 | 9.4566 | 124.331
10967 | 459.396 | 34.0568 | 9.4558 | 124.877
10968 | 460.022 | 34.0573 | 9.455 | 124.62
10969 | 460.022 | 34.0573 | 9.455 | 124.62
10970 | 460.022 | 34.0573 | 9.455 | 124.59
10971 | 459.396 | 34.0575 | 9.455 | 124.608
10972 | 459.396 | 34.0575 | 9.455 | 124.608
10973 | 459.396 | 34.056 | 9.4566 | 125.146
10974 | 460.022 | 34.0579 | 9.4558 | 124.888
10975 | 460.022 | 34.0579 | 9.4558 | 124.888
10976 | 460.022 | 34.0579 | 9.4558 | 124.858
10977 | 459.396 | 34.0566 | 9.4574 | 124.87
10978 | 459.396 | 34.0566 | 9.4574 | 124.87
10979 | 460.022 | 34.0548 | 9.459 | 125.42
10980 | 460.022 | 34.0577 | 9.4574 | 125.153
10981 | 459.396 | 34.0588 | 9.4566 | 125.143
10982 | 460.022 | 34.0571 | 9.4566 | 125.157
10983 | 460.022 | 34.0616 | 9.4534 | 125.166
10984 | 460.022 | 34.0639 | 9.4509 | 125.174
10985 | 460.022 | 34.0639 | 9.4509 | 125.144
10986 | 459.396 | 34.0664 | 9.4485 | 125.17
10987 | 459.396 | 34.0643 | 9.4493 | 125.139
10988 | 460.022 | 34.0669 | 9.4477 | 125.185
10989 | 460.022 | 34.0646 | 9.4501 | 125.147
10990 | 460.022 | 34.0669 | 9.4477 | 125.155
10991 | 460.022 | 34.0654 | 9.4493 | 125.149
10992 | 460.022 | 34.06 | 9.455 | 125.131
10993 | 460.022 | 34.0554 | 9.4598 | 125.115
10994 | 460.022 | 34.0518 | 9.4623 | 125.108
10995 | 460.022 | 34.0518 | 9.4623 | 125.138
10996 | 460.022 | 34.0472 | 9.4671 | 125.092
10997 | 460.022 | 34.0441 | 9.4704 | 125.081
10998 | 460.022 | 34.0426 | 9.472 | 125.619
10999 | 460.022 | 34.041 | 9.4736 | 125.342
11000 | 459.396 | 34.0361 | 9.4777 | 125.318
11001 | 460.022 | 34.0351 | 9.4785 | 125.87
11002 | 460.022 | 34.0357 | 9.4793 | 125.595
11003 | 459.396 | 34.0298 | 9.4858 | 126.104
11004 | 460.022 | 34.0257 | 9.4898 | 125.831
11005 | 460.022 | 34.0181 | 9.4979 | 126.347
11006 | 459.396 | 34.0153 | 9.5012 | 126.595
11007 | 459.396 | 34.0177 | 9.4971 | 126.339
11008 | 459.396 | 34.026 | 9.4898 | 126.904
11009 | 460.022 | 34.0312 | 9.4825 | 127.213
11010 | 460.022 | 34.0343 | 9.4793 | 126.953
11011 | 459.396 | 34.0369 | 9.4768 | 126.949
11012 | 460.022 | 34.0364 | 9.4785 | 127.497
11013 | 460.022 | 34.0341 | 9.4809 | 127.218
11014 | 459.396 | 34.0358 | 9.4809 | 127.747
11015 | 460.022 | 34.0303 | 9.4849 | 127.475
11016 | 459.396 | 34.0206 | 9.4955 | 127.428
11017 | 460.022 | 34.0173 | 9.4987 | 127.972
11018 | 460.022 | 34.015 | 9.5011 | 127.692
11019 | 460.022 | 34.0118 | 9.506 | 127.644
11020 | 460.022 | 34.0126 | 9.5052 | 128.22
11021 | 459.396 | 34.0105 | 9.5076 | 127.928
11022 | 460.022 | 34.0049 | 9.5133 | 128.464
11023 | 459.396 | 34.0067 | 9.5117 | 128.186
11024 | 460.022 | 34.0063 | 9.5133 | 128.191
11025 | 459.396 | 34.0067 | 9.5117 | 128.186
11026 | 460.022 | 34.0086 | 9.5109 | 128.742
11027 | 459.396 | 34.0096 | 9.51 | 128.43
11028 | 459.396 | 34.0066 | 9.5133 | 128.45
11029 | 460.022 | 34.0025 | 9.5173 | 128.96
11030 | 459.396 | 34.0026 | 9.519 | 128.67
11031 | 459.396 | 34.0041 | 9.5173 | 129.217
11032 | 460.022 | 34.006 | 9.5165 | 128.96
11033 | 460.022 | 34.0067 | 9.5157 | 128.963
11034 | 460.022 | 34.0106 | 9.5117 | 129.519
11035 | 460.022 | 34.0142 | 9.5092 | 129.255
11036 | 460.022 | 34.0113 | 9.5108 | 129.25
11037 | 460.022 | 34.0127 | 9.5108 | 129.28
11038 | 460.022 | 34.0134 | 9.5106 | 129.25
11039 | 460.022 | 34.0148 | 9.51 | 129.793
11040 | 460.022 | 34.0148 | 9.51 | 129.553
11041 | 459.396 | 34.0157 | 9.5109 | 129.505
11042 | 459.396 | 34.0113 | 9.5141 | 129.496
11043 | 460.022 | 34.011 | 9.5141 | 130.05
11044 | 459.396 | 34.0134 | 9.5133 | 129.226
11045 | 459.396 | 34.0148 | 9.5133 | 130.038
11046 | 459.396 | 34.0148 | 9.5133 | 129.798
11047 | 459.396 | 34.014 | 9.5141 | 129.764
11048 | 459.396 | 34.0148 | 9.5133 | 129.767
11049 | 460.022 | 34.0166 | 9.5125 | 130.323
11050 | 460.022 | 34.0181 | 9.5109 | 130.057
11051 | 460.022 | 34.0105 | 9.519 | 130.03
11052 | 459.396 | 34.0114 | 9.5198 | 130.013
11053 | 460.022 | 34.0126 | 9.5182 | 130.031
11054 | 460.022 | 34.0126 | 9.5182 | 130.573
11055 | 460.022 | 34.0118 | 9.519 | 130.299
11056 | 460.022 | 34.0103 | 9.5206 | 130.294
11057 | 460.022 | 34.0094 | 9.523 | 130.284
11058 | 459.396 | 34.0081 | 9.5247 | 130.266
11059 | 459.396 | 34.0125 | 9.5214 | 130.276
11060 | 460.022 | 34.0138 | 9.5198 | 130.836
11061 | 460.022 | 34.0144 | 9.5206 | 130.561
11062 | 459.396 | 34.0147 | 9.5206 | 130.548
11063 | 460.022 | 34.013 | 9.5206 | 130.562
11064 | 459.396 | 34.017 | 9.5182 | 130.556
11065 | 459.396 | 34.0177 | 9.5174 | 130.559
11066 | 459.396 | 34.0185 | 9.5166 | 130.562
11067 | 460.022 | 34.0203 | 9.5158 | 130.576
11068 | 459.396 | 34.0206 | 9.5158 | 130.563
11069 | 459.396 | 34.0198 | 9.5166 | 130.561
11070 | 459.396 | 34.0183 | 9.5182 | 130.555
11071 | 459.396 | 34.022 | 9.5158 | 131.104
11072 | 459.396 | 34.0212 | 9.5166 | 130.83
11073 | 460.022 | 34.0246 | 9.5142 | 130.85
11074 | 459.396 | 34.0241 | 9.515 | 130.835
11075 | 460.022 | 34.0261 | 9.5126 | 130.855
11076 | 459.396 | 34.0293 | 9.5109 | 130.847
11077 | 459.396 | 34.0293 | 9.5109 | 131.389
11078 | 460.022 | 34.0282 | 9.5118 | 131.128
11079 | 459.396 | 34.0285 | 9.5118 | 131.115
11080 | 460.022 | 34.0288 | 9.5126 | 131.092
11081 | 460.022 | 34.0273 | 9.5142 | 131.087
11082 | 459.396 | 34.0297 | 9.5134 | 131.649
11083 | 460.022 | 34.03 | 9.5142 | 131.387
11084 | 460.022 | 34.0293 | 9.515 | 131.384
11085 | 459.396 | 34.0295 | 9.515 | 131.34
11086 | 459.396 | 34.0288 | 9.5158 | 130.827
11087 | 460.022 | 34.0292 | 9.515 | 131.655
11088 | 460.022 | 34.032 | 9.515 | 130.839
11089 | 459.396 | 34.0293 | 9.5166 | 131.062
11090 | 459.396 | 34.0286 | 9.5175 | 131.059
11091 | 460.022 | 34.026 | 9.5199 | 131.063
11092 | 459.396 | 34.0254 | 9.5223 | 131.073
11093 | 459.396 | 34.0185 | 9.5296 | 130.475
11094 | 459.396 | 34.0168 | 9.5329 | 130.733
11095 | 459.396 | 34.0068 | 9.5434 | 131.27
11096 | 459.396 | 34.0076 | 9.5426 | 130.429
11097 | 459.396 | 34.0114 | 9.5385 | 130.714
11098 | 459.396 | 34.0084 | 9.5418 | 130.703
11099 | 459.396 | 34.012 | 9.5394 | 130.71
11100 | 459.396 | 34.0135 | 9.5377 | 130.715
11101 | 459.396 | 34.0158 | 9.5353 | 130.723
11102 | 459.396 | 34.0187 | 9.5337 | 130.728
11103 | 459.396 | 34.0187 | 9.5337 | 130.759
11104 | 460.022 | 34.0177 | 9.5345 | 130.737
11105 | 460.022 | 34.0161 | 9.5361 | 130.732
11106 | 460.022 | 34.0123 | 9.5402 | 130.718
11107 | 459.396 | 34.0117 | 9.5426 | 130.696
11108 | 460.022 | 34.0112 | 9.5442 | 130.702
11109 | 460.022 | 34.0083 | 9.5459 | 130.697
11110 | 460.022 | 34.0097 | 9.5459 | 130.696
11111 | 460.022 | 34.0103 | 9.5467 | 130.692
11112 | 460.022 | 34.0112 | 9.5442 | 130.702
11113 | 459.396 | 34.0161 | 9.5394 | 130.706
11114 | 459.396 | 34.019 | 9.5378 | 131.251
11115 | 459.396 | 34.0176 | 9.5378 | 130.982
11116 | 460.022 | 34.0208 | 9.537 | 130.995
11117 | 460.022 | 34.0187 | 9.5378 | 130.993
11118 | 459.396 | 34.0119 | 9.5467 | 130.949
11119 | 459.396 | 34.0037 | 9.554 | 130.894
11120 | 460.022 | 34.0048 | 9.554 | 130.936
11121 | 460.022 | 34.0078 | 9.5507 | 131.489
11122 | 459.396 | 34.0087 | 9.5516 | 130.66
11123 | 459.396 | 34.0123 | 9.5491 | 131.479
11124 | 459.396 | 34.0139 | 9.5475 | 131.214
11125 | 459.396 | 34.0064 | 9.554 | 131.193
11126 | 459.396 | 33.9971 | 9.5653 | 131.694
11127 | 459.396 | 33.9948 | 9.5678 | 131.415
11128 | 460.022 | 34.002 | 9.5613 | 131.448
11129 | 459.396 | 34.0074 | 9.5572 | 131.448
11130 | 459.396 | 34.0053 | 9.5581 | 131.988
11131 | 460.022 | 34.0026 | 9.5621 | 131.715
11132 | 460.022 | 34.0003 | 9.5645 | 131.134
11133 | 460.022 | 33.9987 | 9.5662 | 131.94
11134 | 459.396 | 33.9988 | 9.5678 | 131.65
11135 | 460.022 | 33.9961 | 9.5718 | 132.22
11136 | 459.396 | 33.9971 | 9.571 | 131.939
11137 | 459.396 | 34.0016 | 9.5678 | 131.918
11138 | 459.396 | 34.0031 | 9.5662 | 131.923
11139 | 460.022 | 34.002 | 9.567 | 132.474
11140 | 460.022 | 34.0049 | 9.5654 | 132.208
11141 | 459.396 | 34.0038 | 9.5654 | 132.196
11142 | 459.396 | 33.9976 | 9.5735 | 132.199
11143 | 459.396 | 33.9989 | 9.5735 | 132.197
11144 | 460.022 | 33.9964 | 9.5759 | 132.17
11145 | 460.022 | 34.0032 | 9.5686 | 132.736
11146 | 459.396 | 34.0043 | 9.5678 | 132.456
11147 | 459.396 | 34.005 | 9.567 | 132.459
11148 | 459.396 | 34.0079 | 9.5654 | 132.463
11149 | 459.396 | 34.0117 | 9.5613 | 132.477
11150 | 460.022 | 34.0029 | 9.5719 | 132.452
11151 | 460.022 | 34.0037 | 9.5711 | 132.455
11152 | 460.022 | 34.0037 | 9.5711 | 132.455
11153 | 459.396 | 34.0077 | 9.567 | 132.456
11154 | 459.396 | 34.0175 | 9.5581 | 133.026
11155 | 460.022 | 34.021 | 9.5541 | 132.783
11156 | 460.022 | 34.0226 | 9.5525 | 132.788
11157 | 459.396 | 34.0242 | 9.5525 | 132.774
11158 | 459.396 | 34.0234 | 9.5533 | 133.312
11159 | 460.022 | 34.0216 | 9.5549 | 133.049
11160 | 459.396 | 34.0219 | 9.5549 | 133.036
11161 | 459.396 | 34.0218 | 9.5565 | 133.029
11162 | 460.022 | 34.023 | 9.5549 | 133.589
11163 | 460.022 | 34.0238 | 9.5541 | 132.78
11164 | 459.396 | 34.0254 | 9.5541 | 133.578
11165 | 459.396 | 34.0262 | 9.5533 | 133.31
11166 | 459.396 | 34.0262 | 9.5533 | 133.851
11167 | 459.396 | 34.0284 | 9.5524 | 133.582
11168 | 460.022 | 34.0281 | 9.5524 | 133.595
11169 | 460.022 | 34.0289 | 9.5516 | 133.598
11170 | 459.396 | 34.0313 | 9.5508 | 134.127
11171 | 459.396 | 34.0313 | 9.5508 | 133.857
11172 | 460.022 | 34.0302 | 9.5516 | 133.867
11173 | 460.022 | 34.0302 | 9.5516 | 134.408
11174 | 460.022 | 34.0302 | 9.5516 | 134.137
11175 | 459.396 | 34.0313 | 9.5508 | 134.095
11176 | 459.396 | 34.0342 | 9.5492 | 134.1
11177 | 460.022 | 34.0362 | 9.5468 | 134.694
11178 | 459.396 | 34.0363 | 9.5484 | 134.372
11179 | 459.396 | 34.035 | 9.5484 | 134.405
11180 | 459.396 | 34.0394 | 9.5451 | 134.924
11181 | 460.022 | 34.0483 | 9.5354 | 134.701
11182 | 459.396 | 34.0524 | 9.5314 | 134.702
11183 | 459.396 | 34.0471 | 9.537 | 134.682
11184 | 459.396 | 34.0576 | 9.5273 | 135.256
11185 | 459.396 | 34.063 | 9.5216 | 135.006
11186 | 459.396 | 34.0607 | 9.5241 | 134.997
11187 | 459.396 | 34.0676 | 9.5168 | 135.023
11188 | 459.396 | 34.0789 | 9.5062 | 135.059
11189 | 460.022 | 34.0932 | 9.4908 | 135.668
11190 | 459.396 | 34.095 | 9.4892 | 135.39
11191 | 459.396 | 34.1081 | 9.4754 | 135.439
11192 | 460.022 | 34.1101 | 9.473 | 136.002
11193 | 460.022 | 34.1117 | 9.4714 | 135.737
11194 | 459.396 | 34.1166 | 9.4665 | 135.741
11195 | 460.022 | 34.1155 | 9.4673 | 136.294
11196 | 460.022 | 34.1094 | 9.4738 | 135.457
11197 | 460.022 | 34.1009 | 9.4827 | 136.239
11198 | 459.396 | 34.1041 | 9.4811 | 135.959
11199 | 460.022 | 34.1025 | 9.4811 | 135.973
11200 | 459.396 | 34.1018 | 9.4835 | 135.95
11201 | 460.022 | 34.0977 | 9.4876 | 135.949
11202 | 459.396 | 34.0972 | 9.4884 | 136.475
11203 | 459.396 | 34.0965 | 9.4892 | 136.201
11204 | 459.396 | 34.0934 | 9.4924 | 136.189
11205 | 459.396 | 34.0926 | 9.4932 | 136.187
11206 | 459.396 | 34.0911 | 9.4949 | 136.69
11207 | 460.022 | 34.0893 | 9.4965 | 136.459
11208 | 460.022 | 34.0885 | 9.4973 | 136.998
11209 | 459.396 | 34.0927 | 9.4932 | 136.187
11210 | 459.396 | 34.1011 | 9.4843 | 136.998
11211 | 459.396 | 34.1011 | 9.4843 | 136.76
11212 | 460.022 | 34.0995 | 9.4843 | 136.775
11213 | 459.396 | 34.0967 | 9.4876 | 136.75
11214 | 459.396 | 34.0936 | 9.4908 | 137.28
11215 | 459.396 | 34.0944 | 9.49 | 136.979
11216 | 460.022 | 34.0933 | 9.4908 | 137.022
11217 | 459.396 | 34.0929 | 9.4916 | 137.006
11218 | 459.396 | 34.0936 | 9.4908 | 136.976
11219 | 460.022 | 34.0912 | 9.4916 | 137.529
11220 | 460.022 | 34.0926 | 9.4916 | 137.257
11221 | 459.396 | 34.0921 | 9.4924 | 137.241
11222 | 459.396 | 34.0892 | 9.494 | 137.778
11223 | 460.022 | 34.0889 | 9.494 | 137.521
11224 | 459.396 | 34.0908 | 9.4924 | 137.513
11225 | 459.396 | 34.0915 | 9.4916 | 137.516
11226 | 459.396 | 34.09 | 9.4932 | 138.052
11227 | 460.022 | 34.0882 | 9.4948 | 137.789
11228 | 459.396 | 34.0908 | 9.4924 | 137.784
11229 | 459.396 | 34.0902 | 9.4916 | 137.788
11230 | 460.022 | 34.0907 | 9.4908 | 137.805
11231 | 460.022 | 34.0928 | 9.49 | 138.348
11232 | 459.396 | 34.0946 | 9.4883 | 138.07
11233 | 459.396 | 34.0925 | 9.4891 | 138.068
11234 | 460.022 | 34.0938 | 9.4875 | 138.087
11235 | 460.022 | 34.093 | 9.4883 | 138.626
11236 | 459.396 | 34.0904 | 9.4899 | 138.337
11237 | 460.022 | 34.0878 | 9.4924 | 138.342
11238 | 460.022 | 34.0915 | 9.4899 | 138.891
11239 | 459.396 | 34.0935 | 9.4867 | 138.587
11240 | 459.396 | 34.0927 | 9.4875 | 138.617
11241 | 459.396 | 34.0935 | 9.4867 | 138.62
11242 | 460.022 | 34.094 | 9.4859 | 139.178
11243 | 460.022 | 34.0941 | 9.4843 | 138.914
11244 | 459.396 | 34.0966 | 9.4834 | 138.902
11245 | 460.022 | 34.0941 | 9.4843 | 138.914
11246 | 460.022 | 34.0934 | 9.4851 | 139.453
11247 | 459.396 | 34.0944 | 9.4842 | 139.172
11248 | 460.022 | 34.0957 | 9.4826 | 139.191
11249 | 459.396 | 34.0998 | 9.4786 | 139.192
11250 | 460.022 | 34.1026 | 9.4753 | 139.726
11251 | 459.396 | 34.1069 | 9.4696 | 139.464
11252 | 459.396 | 34.1137 | 9.464 | 139.517
11253 | 460.022 | 34.1143 | 9.4615 | 140.049
11254 | 460.022 | 34.1151 | 9.4607 | 139.781
11255 | 459.396 | 34.1131 | 9.4632 | 139.758
11256 | 459.396 | 34.1138 | 9.4623 | 140.303
11257 | 460.022 | 34.1174 | 9.4583 | 140.061
11258 | 460.022 | 34.1197 | 9.4559 | 140.07
11259 | 459.396 | 34.1231 | 9.4526 | 140.068
11260 | 459.396 | 34.1277 | 9.4477 | 140.119
11261 | 460.022 | 34.1284 | 9.4453 | 140.652
11262 | 459.396 | 34.1302 | 9.4437 | 140.373
11263 | 459.396 | 34.1356 | 9.438 | 140.394
11264 | 460.022 | 34.1384 | 9.4348 | 140.419
11265 | 460.022 | 34.1407 | 9.4323 | 140.971
11266 | 459.396 | 34.1425 | 9.4307 | 140.692
11267 | 459.396 | 34.1433 | 9.4299 | 140.695
11268 | 459.396 | 34.1448 | 9.4283 | 141.243
11269 | 460.022 | 34.1446 | 9.4283 | 140.986
11270 | 459.396 | 34.1435 | 9.4283 | 141.516
11271 | 459.396 | 34.1435 | 9.4283 | 141.245
11272 | 460.022 | 34.1447 | 9.4266 | 141.264
11273 | 460.022 | 34.144 | 9.4274 | 141.804
11274 | 459.396 | 34.1443 | 9.4274 | 140.977
11275 | 459.396 | 34.145 | 9.4266 | 141.793
11276 | 459.396 | 34.1466 | 9.425 | 141.528
11277 | 459.396 | 34.1481 | 9.4234 | 141.534
11278 | 459.396 | 34.1497 | 9.4218 | 141.54
11279 | 460.022 | 34.1525 | 9.4185 | 141.566
11280 | 460.022 | 34.1517 | 9.4193 | 142.105
11281 | 459.396 | 34.1498 | 9.4201 | 141.819
11282 | 460.022 | 34.1511 | 9.4185 | 142.347
11283 | 459.396 | 34.1521 | 9.4177 | 142.099
11284 | 460.022 | 34.1542 | 9.4153 | 142.122
11285 | 459.396 | 34.1544 | 9.4153 | 142.108
11286 | 460.022 | 34.1542 | 9.4153 | 142.664
11287 | 459.396 | 34.1544 | 9.4153 | 142.379
11288 | 460.022 | 34.1541 | 9.4153 | 142.393
11289 | 460.022 | 34.1534 | 9.4161 | 142.932
11290 | 460.022 | 34.1528 | 9.4153 | 143.208
11291 | 459.396 | 34.1554 | 9.4128 | 142.898
11292 | 459.396 | 34.1563 | 9.4104 | 142.943
11293 | 459.396 | 34.1584 | 9.4096 | 142.944
11294 | 460.022 | 34.1537 | 9.4128 | 143.456
11295 | 459.396 | 34.1555 | 9.4112 | 143.211
11296 | 460.022 | 34.156 | 9.4104 | 143.736
11297 | 459.396 | 34.1571 | 9.4096 | 143.454
11298 | 459.396 | 34.1578 | 9.4088 | 143.457
11299 | 460.022 | 34.1599 | 9.4063 | 143.514
11300 | 460.022 | 34.1614 | 9.4047 | 144.063
11301 | 459.396 | 34.1624 | 9.4039 | 143.747
11302 | 460.022 | 34.16 | 9.4047 | 144.302
11303 | 460.022 | 34.16 | 9.4047 | 144.03
11304 | 459.396 | 34.1603 | 9.4047 | 144.016
11305 | 460.022 | 34.1579 | 9.4055 | 144.029
11306 | 459.396 | 34.1581 | 9.4055 | 144.557
11307 | 459.396 | 34.1597 | 9.4039 | 144.292
11308 | 459.396 | 34.1558 | 9.408 | 144.277
11309 | 459.396 | 34.1544 | 9.408 | 144.313
11310 | 459.396 | 34.1544 | 9.408 | 144.821
11311 | 460.022 | 34.1549 | 9.4072 | 144.566
11312 | 460.022 | 34.1549 | 9.4072 | 144.566
11313 | 459.396 | 34.1554 | 9.4055 | 144.595
11314 | 460.022 | 34.1551 | 9.4055 | 145.117
11315 | 460.022 | 34.1551 | 9.4055 | 144.845
11316 | 460.022 | 34.1543 | 9.4064 | 144.842
11317 | 459.396 | 34.1532 | 9.4064 | 144.83
11318 | 460.022 | 34.1516 | 9.4064 | 145.422
11319 | 460.022 | 34.1516 | 9.4064 | 145.116
11320 | 459.396 | 34.1512 | 9.4055 | 145.107
11321 | 460.022 | 34.1523 | 9.4055 | 145.119
11322 | 459.396 | 34.152 | 9.4047 | 145.11
11323 | 459.396 | 34.1543 | 9.4023 | 145.662
11324 | 460.022 | 34.154 | 9.4023 | 145.405
11325 | 460.022 | 34.1534 | 9.4015 | 145.952
11326 | 460.022 | 34.1534 | 9.4015 | 145.68
11327 | 459.396 | 34.1529 | 9.4023 | 145.663
11328 | 460.022 | 34.152 | 9.4015 | 145.682
11329 | 460.022 | 34.155 | 9.3999 | 146.229
11330 | 460.022 | 34.1536 | 9.3999 | 145.959
11331 | 460.022 | 34.152 | 9.4015 | 145.953
11332 | 459.396 | 34.1509 | 9.4015 | 145.941
11333 | 460.022 | 34.1485 | 9.4023 | 146.496
11334 | 460.022 | 34.1493 | 9.4015 | 146.227
11335 | 459.396 | 34.1503 | 9.4007 | 146.217
11336 | 460.022 | 34.15 | 9.4007 | 146.773
11337 | 459.396 | 34.1489 | 9.4007 | 146.489
11338 | 460.022 | 34.1494 | 9.3999 | 147.014
11339 | 459.396 | 34.1483 | 9.3999 | 146.222
11340 | 460.022 | 34.1481 | 9.3999 | 147.051
11341 | 459.396 | 34.1483 | 9.3999 | 146.765
11342 | 460.022 | 34.1467 | 9.3999 | 146.781
11343 | 459.396 | 34.147 | 9.3999 | 146.767
11344 | 459.396 | 34.1477 | 9.3991 | 147.312
11345 | 459.396 | 34.1456 | 9.3999 | 147.039
11346 | 460.022 | 34.1447 | 9.3991 | 147.601
11347 | 459.396 | 34.1457 | 9.3983 | 147.318
11348 | 460.022 | 34.1447 | 9.3991 | 147.329
11349 | 459.396 | 34.145 | 9.3991 | 147.858
11350 | 460.022 | 34.1462 | 9.3974 | 147.607
11351 | 460.022 | 34.1456 | 9.3966 | 147.576
11352 | 459.396 | 34.1474 | 9.395 | 147.604
11353 | 459.396 | 34.1468 | 9.3942 | 148.151
11354 | 460.022 | 34.1452 | 9.3942 | 147.895
11355 | 460.022 | 34.1436 | 9.3958 | 147.889
11356 | 459.396 | 34.1447 | 9.395 | 148.421
11357 | 459.396 | 34.1441 | 9.3942 | 148.154
11358 | 459.396 | 34.1425 | 9.3958 | 148.148
11359 | 460.022 | 34.143 | 9.395 | 148.708
11360 | 460.022 | 34.1424 | 9.3942 | 148.441
11361 | 460.022 | 34.1403 | 9.395 | 148.439
11362 | 460.022 | 34.141 | 9.3942 | 148.443
11363 | 459.396 | 34.1413 | 9.3942 | 148.936
11364 | 459.396 | 34.1421 | 9.3934 | 148.703
11365 | 460.022 | 34.142 | 9.3918 | 149.268
11366 | 460.022 | 34.1427 | 9.391 | 148.964
11367 | 459.396 | 34.1438 | 9.3902 | 148.953
11368 | 460.022 | 34.1429 | 9.3893 | 149.007
11369 | 460.022 | 34.1415 | 9.3893 | 149.552
11370 | 459.396 | 34.1418 | 9.3893 | 149.266
11371 | 460.022 | 34.1415 | 9.3893 | 149.28
11372 | 459.396 | 34.1433 | 9.3877 | 149.272
11373 | 459.396 | 34.1427 | 9.3869 | 149.277
11374 | 460.022 | 34.1411 | 9.3869 | 149.836
11375 | 459.396 | 34.1414 | 9.3869 | 149.55
11376 | 460.022 | 34.1397 | 9.3869 | 149.53
11377 | 459.396 | 34.1421 | 9.3861 | 149.517
11378 | 460.022 | 34.1399 | 9.3853 | 150.081
11379 | 459.396 | 34.1401 | 9.3853 | 149.831
11380 | 459.396 | 34.1407 | 9.3861 | 150.369
11381 | 459.396 | 34.1401 | 9.3853 | 150.066
11382 | 460.022 | 34.1391 | 9.3861 | 150.113
11383 | 459.396 | 34.1388 | 9.3853 | 150.068
11384 | 460.022 | 34.1385 | 9.3853 | 150.118
11385 | 460.022 | 34.1385 | 9.3853 | 150.661
11386 | 460.022 | 34.1356 | 9.3869 | 150.349
11387 | 459.396 | 34.1358 | 9.3869 | 150.37
11388 | 459.396 | 34.1337 | 9.3877 | 150.333
11389 | 460.022 | 34.1342 | 9.3869 | 150.929
11390 | 460.022 | 34.1342 | 9.3869 | 150.658
11391 | 459.396 | 34.1352 | 9.3861 | 150.646
11392 | 460.022 | 34.1349 | 9.3861 | 150.661
11393 | 459.396 | 34.1354 | 9.3845 | 150.654
11394 | 459.396 | 34.134 | 9.3845 | 151.199
11395 | 460.022 | 34.1353 | 9.3829 | 150.948
11396 | 459.396 | 34.1348 | 9.3837 | 151.437
11397 | 459.396 | 34.1334 | 9.3837 | 150.661
11398 | 459.396 | 34.1334 | 9.3837 | 151.439
11399 | 460.022 | 34.1331 | 9.3837 | 151.182
11400 | 460.022 | 34.1302 | 9.3853 | 151.756
11401 | 460.022 | 34.1302 | 9.3853 | 151.448
11402 | 459.396 | 34.1289 | 9.3869 | 151.427
11403 | 460.022 | 34.128 | 9.3861 | 151.99
11404 | 460.022 | 34.128 | 9.3861 | 151.754
11405 | 459.396 | 34.1268 | 9.3877 | 151.733
11406 | 459.396 | 34.1262 | 9.3869 | 151.702
11407 | 460.022 | 34.1259 | 9.3869 | 152.259
11408 | 459.396 | 34.124 | 9.3877 | 151.972
11409 | 460.022 | 34.1273 | 9.3869 | 152.566
11410 | 459.396 | 34.1248 | 9.3869 | 152.283
11411 | 460.022 | 34.1251 | 9.3877 | 152.293
11412 | 460.022 | 34.1245 | 9.3869 | 152.297
11413 | 460.022 | 34.123 | 9.3885 | 152.797
11414 | 459.396 | 34.1211 | 9.3893 | 152.509
11415 | 460.022 | 34.1208 | 9.3893 | 152.524
11416 | 460.022 | 34.1216 | 9.3885 | 153.107
11417 | 460.022 | 34.1195 | 9.3893 | 152.834
11418 | 459.396 | 34.1219 | 9.3885 | 152.784
11419 | 460.022 | 34.1195 | 9.3893 | 152.834
11420 | 459.396 | 34.1197 | 9.3893 | 152.782
11421 | 460.022 | 34.1187 | 9.3901 | 153.373
11422 | 460.022 | 34.1181 | 9.3893 | 153.107
11423 | 459.396 | 34.1176 | 9.3901 | 153.052
11424 | 460.022 | 34.1179 | 9.391 | 153.642
11425 | 459.396 | 34.1161 | 9.3918 | 153.354
11426 | 460.022 | 34.1158 | 9.3918 | 153.368
11427 | 459.396 | 34.1155 | 9.391 | 153.359
11428 | 460.022 | 34.1136 | 9.3926 | 153.91
11429 | 459.396 | 34.1125 | 9.3926 | 153.625
11430 | 459.396 | 34.1125 | 9.3926 | 153.625
11431 | 459.396 | 34.1133 | 9.3918 | 153.628
11432 | 459.396 | 34.1104 | 9.3934 | 154.166
11433 | 459.396 | 34.1112 | 9.3926 | 153.898
11434 | 460.022 | 34.1101 | 9.3934 | 153.909
11435 | 460.022 | 34.1087 | 9.3934 | 153.911
11436 | 460.022 | 34.1094 | 9.3942 | 153.906
11437 | 460.022 | 34.1072 | 9.395 | 154.447
11438 | 460.022 | 34.108 | 9.3942 | 154.179
11439 | 459.396 | 34.1083 | 9.3942 | 154.128
11440 | 459.396 | 34.1069 | 9.3942 | 154.166
11441 | 459.396 | 34.1075 | 9.395 | 154.704
11442 | 460.022 | 34.1064 | 9.3958 | 154.444
11443 | 459.396 | 34.1059 | 9.3966 | 154.969
11444 | 460.022 | 34.1057 | 9.3966 | 154.712
11445 | 459.396 | 34.1052 | 9.3974 | 154.694
11446 | 460.022 | 34.1028 | 9.3982 | 154.707
11447 | 460.022 | 34.1006 | 9.3991 | 154.706
11448 | 460.022 | 34.0998 | 9.3999 | 154.702
11449 | 459.396 | 34.1001 | 9.3999 | 155.23
11450 | 459.396 | 34.0986 | 9.4015 | 154.952
11451 | 459.396 | 34.0978 | 9.4023 | 154.949
11452 | 459.396 | 34.0978 | 9.4023 | 154.912
11453 | 459.396 | 34.0964 | 9.4023 | 154.95
11454 | 460.022 | 34.0962 | 9.4023 | 155.471
11455 | 460.022 | 34.0977 | 9.4007 | 155.243
11456 | 459.396 | 34.0974 | 9.3999 | 155.233
11457 | 459.396 | 34.0974 | 9.3999 | 155.739
11458 | 460.022 | 34.0979 | 9.399 | 154.98
11459 | 459.396 | 34.0989 | 9.3982 | 155.783
11460 | 459.396 | 34.0981 | 9.399 | 155.471
11461 | 459.396 | 34.0989 | 9.3982 | 155.511
11462 | 460.022 | 34.0957 | 9.3999 | 156.064
11463 | 460.022 | 34.0965 | 9.399 | 155.253
11464 | 459.396 | 34.0968 | 9.399 | 156.053
11465 | 460.022 | 34.0965 | 9.399 | 155.796
11466 | 460.022 | 34.0959 | 9.3982 | 155.801
11467 | 460.022 | 34.0959 | 9.3982 | 156.344
11468 | 460.022 | 34.0967 | 9.3974 | 156.076
11469 | 459.396 | 34.0962 | 9.3982 | 156.057
11470 | 459.396 | 34.0948 | 9.3982 | 156.059
11471 | 459.396 | 34.0954 | 9.399 | 156.597
11472 | 459.396 | 34.0969 | 9.3974 | 156.332
11473 | 460.022 | 34.0953 | 9.3974 | 156.349
11474 | 460.022 | 34.0953 | 9.3974 | 156.349
11475 | 460.022 | 34.0945 | 9.3982 | 156.888
11476 | 459.396 | 34.0934 | 9.3982 | 156.603
11477 | 459.396 | 34.0934 | 9.3982 | 156.603
11478 | 459.396 | 34.0934 | 9.3982 | 156.603
11479 | 459.396 | 34.095 | 9.3966 | 156.61
11480 | 459.396 | 34.0942 | 9.3974 | 157.15
11481 | 459.396 | 34.0936 | 9.3966 | 156.883
11482 | 460.022 | 34.0947 | 9.3966 | 156.897
11483 | 459.396 | 34.0928 | 9.3974 | 156.88
11484 | 459.396 | 34.0928 | 9.3974 | 156.88
11485 | 460.022 | 34.0925 | 9.3974 | 156.895
11486 | 459.396 | 34.0936 | 9.3966 | 157.426
11487 | 459.396 | 34.0928 | 9.3974 | 157.151
11488 | 460.022 | 34.0941 | 9.3958 | 157.173
11489 | 460.022 | 34.0927 | 9.3958 | 157.175
11490 | 460.022 | 34.0927 | 9.3958 | 157.718
11491 | 459.396 | 34.0936 | 9.3966 | 156.883
11492 | 460.022 | 34.0947 | 9.3966 | 157.711
11493 | 460.022 | 34.0941 | 9.3958 | 157.445
11494 | 459.396 | 34.0943 | 9.3958 | 157.43
11495 | 459.396 | 34.0936 | 9.3966 | 157.969
11496 | 460.022 | 34.0941 | 9.3958 | 157.716
11497 | 460.022 | 34.0933 | 9.3966 | 157.713
11498 | 460.022 | 34.0933 | 9.3966 | 157.713
11499 | 459.396 | 34.0914 | 9.3974 | 158.239
11500 | 460.022 | 34.0896 | 9.399 | 157.976
11501 | 459.396 | 34.0907 | 9.3982 | 157.964
11502 | 460.022 | 34.0904 | 9.3982 | 157.979
11503 | 459.396 | 34.0901 | 9.3974 | 157.969
11504 | 460.022 | 34.089 | 9.3982 | 157.981
11505 | 459.396 | 34.0893 | 9.3982 | 158.509
11506 | 460.022 | 34.0904 | 9.3982 | 157.708
11507 | 460.022 | 34.0898 | 9.3974 | 158.527
11508 | 459.396 | 34.0871 | 9.399 | 158.235
11509 | 459.396 | 34.0893 | 9.3982 | 158.237
11510 | 459.396 | 34.0893 | 9.3982 | 158.78
11511 | 459.396 | 34.0885 | 9.399 | 158.505
11512 | 459.396 | 34.0871 | 9.399 | 158.507
11513 | 460.022 | 34.0869 | 9.399 | 158.522
11514 | 459.396 | 34.0879 | 9.3982 | 158.51
11515 | 459.396 | 34.0864 | 9.3998 | 159.046
11516 | 459.396 | 34.085 | 9.3998 | 158.776
11517 | 459.396 | 34.0858 | 9.399 | 158.78
11518 | 459.396 | 34.086 | 9.3987 | 158.781
11519 | 460.022 | 34.0863 | 9.3982 | 158.798
11520 | 459.396 | 34.0858 | 9.399 | 158.78
11521 | 459.396 | 34.085 | 9.3998 | 158.814
11522 | 459.396 | 34.0858 | 9.399 | 158.78
11523 | 459.396 | 34.085 | 9.3998 | 158.814
11524 | 459.396 | 34.0844 | 9.399 | 158.819
11525 | 459.396 | 34.0852 | 9.3982 | 159.328
11526 | 459.396 | 34.0844 | 9.399 | 159.053
11527 | 459.396 | 34.0844 | 9.399 | 158.51
11528 | 459.396 | 34.083 | 9.399 | 158.783
11529 | 460.022 | 34.0835 | 9.3982 | 158.84
11530 | 459.396 | 34.0831 | 9.399 | 159.326
11531 | 459.396 | 34.0823 | 9.3998 | 159.051
11532 | 459.396 | 34.0815 | 9.4006 | 159.048
11533 | 459.396 | 34.0844 | 9.399 | 158.548
11534 | 459.396 | 34.0858 | 9.399 | 159.361
11535 | 458.77 | 34.0878 | 9.3957 | 159.051
11536 | 458.77 | 34.0876 | 9.3974 | 159.043
11537 | 458.77 | 34.0822 | 9.403 | 159.019
11538 | 458.77 | 34.0746 | 9.4112 | 159.023
11539 | 458.77 | 34.0721 | 9.4152 | 159.509
11540 | 458.77 | 34.0676 | 9.4185 | 159.769
11541 | 458.77 | 34.0525 | 9.4331 | 159.98
11542 | 458.77 | 34.054 | 9.4314 | 160.258
11543 | 458.77 | 34.0601 | 9.4249 | 161.099
11544 | 458.77 | 34.0479 | 9.4379 | 161.045
11545 | 458.77 | 34.0319 | 9.4533 | 161.794
11546 | 458.145 | 34.0077 | 9.4793 | 161.707
11547 | 458.77 | 34.0304 | 9.455 | 161.516
11548 | 458.145 | 34.0437 | 9.4412 | 162.101
11549 | 458.145 | 34.0469 | 9.4363 | 162.434
11550 | 458.145 | 34.0345 | 9.4509 | 162.06
11551 | 458.145 | 34.0155 | 9.4695 | 162.524
11552 | 458.145 | 34.0072 | 9.4768 | 161.682
11553 | 458.145 | 34.0057 | 9.4785 | 162.488
11554 | 458.145 | 34.0057 | 9.4785 | 161.675
11555 | 458.145 | 34.0065 | 9.4777 | 161.988
11556 | 458.145 | 34.0111 | 9.4728 | 161.467
11557 | 457.519 | 34.0196 | 9.4655 | 161.713
11558 | 458.145 | 34.0247 | 9.4598 | 162.334
11559 | 457.519 | 34.0219 | 9.4631 | 162.033
11560 | 456.894 | 34.0151 | 9.472 | 162.52
11561 | 457.519 | 34.0139 | 9.4744 | 163.337
11562 | 457.519 | 34.0124 | 9.476 | 163.832
11563 | 456.894 | 34.0119 | 9.4768 | 164.936
11564 | 456.894 | 34.0309 | 9.4582 | 166.33
11565 | 456.894 | 34.024 | 9.4655 | 166.338
11566 | 456.894 | 33.998 | 9.493 | 166.759
11567 | 456.894 | 33.9978 | 9.4947 | 167.292
11568 | 456.894 | 33.9955 | 9.4971 | 167.281
11569 | 456.894 | 33.9963 | 9.4963 | 168.097
11570 | 456.894 | 34.0007 | 9.493 | 168.11
11571 | 457.519 | 34.0219 | 9.4704 | 169.039
11572 | 457.519 | 34.0326 | 9.459 | 169.631
11573 | 457.519 | 34.0369 | 9.4574 | 169.635
11574 | 456.894 | 34.0372 | 9.4574 | 170.391
11575 | 457.519 | 34.0308 | 9.4639 | 170.419
11576 | 456.894 | 34.0341 | 9.4606 | 171.23
11577 | 456.894 | 34.0278 | 9.4687 | 171.734
11578 | 457.519 | 34.0222 | 9.4744 | 172.267
11579 | 457.519 | 34.0222 | 9.4744 | 172.809
11580 | 457.519 | 34.019 | 9.4793 | 172.785
11581 | 457.519 | 34.0142 | 9.4858 | 173.566
11582 | 457.519 | 34.015 | 9.4849 | 173.57
11583 | 458.145 | 34.0109 | 9.489 | 174.339
11584 | 457.519 | 34.0118 | 9.4898 | 174.317
11585 | 458.145 | 34.013 | 9.4882 | 174.654
11586 | 458.145 | 34.0138 | 9.4874 | 174.928
11587 | 458.145 | 34.0121 | 9.4906 | 175.182
11588 | 458.145 | 34.0052 | 9.4979 | 174.878
11589 | 457.519 | 34.0008 | 9.5044 | 175.329
11590 | 458.145 | 33.999 | 9.506 | 175.651
11591 | 458.145 | 34.0034 | 9.5028 | 175.394
11592 | 457.519 | 34.006 | 9.5003 | 175.93
11593 | 457.519 | 34.0083 | 9.4979 | 176.211
11594 | 458.145 | 34.0064 | 9.4995 | 176.492
11595 | 458.145 | 34.0057 | 9.5003 | 177.3
11596 | 458.145 | 34.0048 | 9.5028 | 176.746
11597 | 458.145 | 34.0071 | 9.5003 | 177.298
11598 | 458.145 | 34.0057 | 9.5003 | 176.488
11599 | 458.145 | 34.0071 | 9.5003 | 176.757
11600 | 458.145 | 34.0042 | 9.502 | 176.751
11601 | 458.145 | 34.0095 | 9.4963 | 176.236
11602 | 458.145 | 34.0117 | 9.4955 | 175.967
11603 | 458.77 | 34.0085 | 9.4971 | 176.249
11604 | 458.77 | 34.01 | 9.4955 | 177.34
11605 | 458.77 | 34.0093 | 9.4963 | 178.961
11606 | 458.77 | 34.0112 | 9.4971 | 181.12
11607 | 458.77 | 34.0071 | 9.5044 | 184.33
11608 | 458.77 | 33.9994 | 9.5125 | 188.351
11609 | 458.77 | 33.997 | 9.5165 | 192.659
11610 | 459.396 | 33.9966 | 9.5182 | 194.291
11611 | 459.396 | 33.9888 | 9.5279 | 196.946
11612 | 459.396 | 33.9828 | 9.5327 | 198.005
11613 | 459.396 | 33.9859 | 9.5295 | 198.292
11614 | 459.396 | 33.9891 | 9.5246 | 198.319
11615 | 460.022 | 33.9896 | 9.5238 | 198.884
11616 | 460.022 | 33.9919 | 9.5214 | 198.355
11617 | 460.022 | 33.9919 | 9.5214 | 198.355
11618 | 460.022 | 33.9926 | 9.5206 | 197.277
11619 | 460.022 | 33.9963 | 9.5182 | 196.746
11620 | 460.647 | 33.9982 | 9.5173 | 195.684
11621 | 460.647 | 34.0003 | 9.5165 | 195.416
11622 | 460.647 | 34.0055 | 9.5125 | 193.764
11623 | 460.647 | 34.0099 | 9.5092 | 192.696
11624 | 460.647 | 34.0122 | 9.5068 | 191.671
11625 | 461.273 | 34.0156 | 9.5044 | 190.617
11626 | 461.273 | 34.0187 | 9.5011 | 188.466
11627 | 461.273 | 34.02 | 9.5011 | 187.878
11628 | 461.273 | 34.0199 | 9.5028 | 186.785
11629 | 461.273 | 34.0228 | 9.5011 | 185.752
11630 | 461.273 | 34.0243 | 9.4995 | 183.594
11631 | 461.898 | 34.0254 | 9.4995 | 183.068
11632 | 461.898 | 34.0283 | 9.4979 | 181.947
11633 | 461.898 | 34.0312 | 9.4963 | 180.371
11634 | 461.273 | 34.03 | 9.4979 | 179.49
11635 | 461.898 | 34.0266 | 9.5011 | 178.409
11636 | 461.273 | 34.0254 | 9.5028 | 177.843
11637 | 461.898 | 34.0265 | 9.5028 | 176.547
11638 | 461.273 | 34.0272 | 9.5028 | 175.946
11639 | 461.273 | 34.0281 | 9.5028 | 174.049
11640 | 461.898 | 34.0284 | 9.5036 | 173.249
11641 | 461.898 | 34.0315 | 9.5003 | 172.221
11642 | 461.898 | 34.0292 | 9.5028 | 171.628
11643 | 461.898 | 34.0275 | 9.506 | 170.799
11644 | 461.898 | 34.029 | 9.5044 | 169.994
11645 | 461.273 | 34.0293 | 9.5044 | 169.206
11646 | 461.898 | 34.0277 | 9.5044 | 168.412
11647 | 461.898 | 34.0284 | 9.5036 | 167.563
11648 | 461.898 | 34.029 | 9.5044 | 166.745
11649 | 461.898 | 34.0325 | 9.5036 | 165.973
11650 | 461.898 | 34.0319 | 9.5028 | 165.668
11651 | 461.898 | 34.0319 | 9.5028 | 164.585
11652 | 461.898 | 34.0333 | 9.5028 | 164.312
11653 | 461.898 | 34.0311 | 9.5036 | 163.228
11654 | 461.898 | 34.0313 | 9.502 | 162.965
11655 | 461.273 | 34.0288 | 9.502 | 162.412
11656 | 461.273 | 34.0267 | 9.5028 | 161.327
11657 | 461.898 | 34.025 | 9.5028 | 161.615
11658 | 461.273 | 34.0245 | 9.5036 | 160.783
11659 | 461.273 | 34.0238 | 9.5044 | 160.78
11660 | 461.273 | 34.0259 | 9.5036 | 160.511
11661 | 461.273 | 34.0273 | 9.5036 | 159.736
11662 | 460.647 | 34.0274 | 9.5052 | 159.674
11663 | 461.273 | 34.0292 | 9.5044 | 158.879
11664 | 460.647 | 34.0301 | 9.5052 | 158.317
11665 | 460.647 | 34.0315 | 9.5052 | 158.857
11666 | 460.647 | 34.0336 | 9.5044 | 157.776
11667 | 460.647 | 34.0344 | 9.5036 | 157.779
11668 | 461.273 | 34.0347 | 9.5044 | 156.978
11669 | 460.647 | 34.0379 | 9.5028 | 156.968
11670 | 460.647 | 34.0409 | 9.4995 | 156.169
11671 | 460.647 | 34.0402 | 9.5003 | 155.624
11672 | 460.647 | 34.0438 | 9.4979 | 155.633
11673 | 461.273 | 34.0472 | 9.4955 | 154.844
11674 | 461.273 | 34.0464 | 9.4963 | 154.84
11675 | 461.273 | 34.0464 | 9.4963 | 154.57
11676 | 460.647 | 34.0444 | 9.4987 | 153.733
11677 | 461.273 | 34.0434 | 9.4995 | 153.744
11678 | 461.273 | 34.0461 | 9.4995 | 154.049
11679 | 460.647 | 34.0442 | 9.5003 | 153.995
11680 | 460.647 | 34.0456 | 9.5003 | 153.994
11681 | 460.647 | 34.0477 | 9.4995 | 154.537
11682 | 460.647 | 34.0477 | 9.4995 | 154.808
11683 | 460.647 | 34.0485 | 9.4987 | 154.54
11684 | 460.022 | 34.0503 | 9.4971 | 154.532
11685 | 460.647 | 34.0598 | 9.4882 | 154.582
11686 | 460.647 | 34.0614 | 9.4866 | 154.588
11687 | 460.647 | 34.0592 | 9.4874 | 154.586
11688 | 460.022 | 34.0604 | 9.485 | 154.583
11689 | 460.022 | 34.0596 | 9.4858 | 155.121
11690 | 460.022 | 34.0556 | 9.4914 | 154.826
11691 | 460.022 | 34.0572 | 9.4898 | 155.374
11692 | 460.022 | 34.0708 | 9.4769 | 156.238
11693 | 460.022 | 34.0731 | 9.4744 | 157.331
11694 | 460.022 | 34.0769 | 9.4704 | 158.16
11695 | 460.022 | 34.0777 | 9.4696 | 159.518
11696 | 460.022 | 34.0798 | 9.4687 | 160.062
11697 | 460.022 | 34.0754 | 9.472 | 161.946
11698 | 460.022 | 34.0768 | 9.472 | 162.757
11699 | 460.022 | 34.0783 | 9.4704 | 163.305
11700 | 460.022 | 34.086 | 9.4623 | 164.153
11701 | 460.022 | 34.0883 | 9.4598 | 165.518
11702 | 460.022 | 34.0946 | 9.4517 | 167.181
11703 | 460.022 | 34.0982 | 9.4493 | 167.461
11704 | 460.022 | 34.1205 | 9.4258 | 168.338
11705 | 460.022 | 34.1281 | 9.4193 | 169.219
11706 | 460.022 | 34.1281 | 9.4193 | 170.032
11707 | 460.022 | 34.1281 | 9.4193 | 170.805
11708 | 460.022 | 34.1273 | 9.4201 | 170.571
11709 | 460.022 | 34.1227 | 9.425 | 170.278
11710 | 460.022 | 34.1234 | 9.4242 | 170.282
11711 | 460.022 | 34.1257 | 9.4217 | 170.835
11712 | 460.022 | 34.1211 | 9.4266 | 170.542
11713 | 460.022 | 34.1157 | 9.4323 | 169.974
11714 | 460.022 | 34.1165 | 9.4315 | 169.707
11715 | 460.022 | 34.1111 | 9.4371 | 169.411
11716 | 460.022 | 34.1073 | 9.4412 | 169.081
11717 | 459.396 | 34.1075 | 9.4412 | 168.834
11718 | 460.022 | 34.108 | 9.4404 | 168.543
11719 | 459.396 | 34.1046 | 9.4428 | 168.788
11720 | 460.022 | 34.1028 | 9.4444 | 167.713
11721 | 460.022 | 34.1028 | 9.4444 | 167.713
11722 | 459.396 | 34.1002 | 9.4461 | 167.421
11723 | 460.022 | 34.1005 | 9.4469 | 167.161
11724 | 459.396 | 34.1002 | 9.4461 | 166.337
11725 | 460.022 | 34.1006 | 9.4452 | 166.396
11726 | 460.022 | 34.1014 | 9.4444 | 166.089
11727 | 459.396 | 34.1017 | 9.4444 | 165.802
11728 | 459.396 | 34.0994 | 9.4469 | 165.521
11729 | 459.396 | 34.0988 | 9.4461 | 165.294
11730 | 459.396 | 34.098 | 9.4469 | 164.438
11731 | 459.396 | 34.0988 | 9.4461 | 163.9
11732 | 459.396 | 34.1018 | 9.4428 | 162.83
11733 | 459.396 | 34.1005 | 9.4428 | 163.103
11734 | 459.396 | 34.102 | 9.4412 | 162.297
11735 | 459.396 | 34.1043 | 9.4388 | 162.307
11736 | 459.396 | 34.1037 | 9.438 | 161.499
11737 | 459.396 | 34.1098 | 9.4315 | 160.984
11738 | 459.396 | 34.1152 | 9.4258 | 161.047
11739 | 459.396 | 34.1183 | 9.4225 | 160.789
11740 | 459.396 | 34.1183 | 9.4225 | 159.937
11741 | 459.396 | 34.1169 | 9.4225 | 159.397
11742 | 458.77 | 34.1164 | 9.4234 | 158.294
11743 | 459.396 | 34.1161 | 9.4234 | 158.58
11744 | 459.396 | 34.1171 | 9.4209 | 157.778
11745 | 459.396 | 34.1171 | 9.4209 | 157.236
11746 | 459.396 | 34.1109 | 9.4274 | 156.667
11747 | 458.77 | 34.1127 | 9.4258 | 155.574
11748 | 459.396 | 34.1132 | 9.425 | 155.321
11749 | 458.77 | 34.115 | 9.4234 | 154.771
11750 | 458.77 | 34.1129 | 9.4242 | 154.769
11751 | 458.77 | 34.1129 | 9.4242 | 153.993
11752 | 458.77 | 34.1136 | 9.4234 | 153.996
11753 | 458.145 | 34.1154 | 9.4217 | 153.137
11754 | 458.77 | 34.1167 | 9.4201 | 152.616
11755 | 458.77 | 34.1198 | 9.4169 | 152.629
11756 | 458.77 | 34.1176 | 9.4177 | 152.356
11757 | 458.77 | 34.1153 | 9.4201 | 152.076
11758 | 458.77 | 34.1123 | 9.4228 | 151.831
11759 | 458.77 | 34.1062 | 9.4282 | 150.96
11760 | 458.145 | 34.1073 | 9.4274 | 150.407
11761 | 458.145 | 34.1027 | 9.4323 | 150.388
11762 | 458.145 | 34.0944 | 9.4396 | 149.548
11763 | 457.519 | 34.0862 | 9.4485 | 149.498
11764 | 458.145 | 34.1015 | 9.4307 | 149.349
11765 | 458.145 | 34.1046 | 9.4274 | 148.513
11766 | 458.145 | 34.1038 | 9.4282 | 148.545
11767 | 457.519 | 34.0964 | 9.4363 | 147.686
11768 | 458.145 | 34.0947 | 9.4363 | 147.124
11769 | 457.519 | 34.0889 | 9.4428 | 147.085
11770 | 457.519 | 34.0881 | 9.4436 | 146.269
11771 | 457.519 | 34.0819 | 9.4501 | 146.244
11772 | 457.519 | 34.0781 | 9.4542 | 145.993
11773 | 457.519 | 34.0796 | 9.4526 | 145.693
11774 | 457.519 | 34.0819 | 9.4501 | 145.432
11775 | 457.519 | 34.0898 | 9.4404 | 145.199
11776 | 457.519 | 34.0913 | 9.4388 | 145.476
11777 | 457.519 | 34.0838 | 9.4453 | 144.911
11778 | 457.519 | 34.0861 | 9.4428 | 144.65
11779 | 457.519 | 34.093 | 9.4355 | 145.49
11780 | 457.519 | 34.0924 | 9.4347 | 145.224
11781 | 457.519 | 34.0918 | 9.4339 | 146.312
11782 | 457.519 | 34.0924 | 9.4347 | 146.308
11783 | 457.519 | 34.0924 | 9.4347 | 146.579
11784 | 458.145 | 34.0914 | 9.4356 | 147.403
11785 | 457.519 | 34.0877 | 9.4412 | 147.942
11786 | 457.519 | 34.0853 | 9.4437 | 147.898
11787 | 458.145 | 34.0854 | 9.4404 | 147.656
11788 | 458.145 | 34.0885 | 9.4372 | 147.669
11789 | 458.145 | 34.0937 | 9.4331 | 148.225
11790 | 457.519 | 34.0932 | 9.4339 | 147.937
11791 | 457.519 | 34.087 | 9.4404 | 148.489
11792 | 457.519 | 34.0863 | 9.4412 | 147.637
11793 | 458.145 | 34.086 | 9.4412 | 147.923
11794 | 458.145 | 34.086 | 9.4412 | 146.839
11795 | 457.519 | 34.0849 | 9.4412 | 146.826
11796 | 457.519 | 34.0849 | 9.4412 | 146.555
11797 | 457.519 | 34.0841 | 9.4421 | 145.774
11798 | 457.519 | 34.0849 | 9.4412 | 145.777
11799 | 457.519 | 34.088 | 9.438 | 145.484
11800 | 457.519 | 34.0895 | 9.4364 | 145.219
11801 | 457.519 | 34.0903 | 9.4356 | 144.409
11802 | 457.519 | 34.0897 | 9.4348 | 144.413
11803 | 457.519 | 34.0957 | 9.4299 | 144.159
11804 | 457.519 | 34.0958 | 9.4283 | 143.354
11805 | 457.519 | 34.1043 | 9.4193 | 142.879
11806 | 457.519 | 34.1051 | 9.4185 | 142.882
11807 | 457.519 | 34.1018 | 9.4234 | 142.015
11808 | 457.519 | 34.0997 | 9.4242 | 142.048
11809 | 457.519 | 34.0981 | 9.4258 | 141.194
11810 | 457.519 | 34.0951 | 9.4291 | 141.182
11811 | 457.519 | 34.0943 | 9.4299 | 140.942
11812 | 457.519 | 34.0937 | 9.4291 | 140.1
11813 | 457.519 | 34.0937 | 9.4291 | 140.675
11814 | 457.519 | 34.1006 | 9.4218 | 141.211
11815 | 457.519 | 34.1037 | 9.4185 | 141.494
11816 | 457.519 | 34.1105 | 9.4129 | 141.242
11817 | 457.519 | 34.1135 | 9.4096 | 140.746
11818 | 457.519 | 34.116 | 9.4056 | 141
11819 | 457.519 | 34.1206 | 9.4007 | 140.475
11820 | 457.519 | 34.1199 | 9.4015 | 140.201
11821 | 457.519 | 34.1208 | 9.3991 | 139.973
11822 | 457.519 | 34.1231 | 9.3966 | 139.678
11823 | 457.519 | 34.12 | 9.3999 | 139.394
11824 | 457.519 | 34.1171 | 9.4015 | 139.152
11825 | 457.519 | 34.1163 | 9.4023 | 139.387
11826 | 457.519 | 34.1187 | 9.3999 | 139.429
11827 | 457.519 | 34.1173 | 9.3999 | 139.431
11828 | 457.519 | 34.115 | 9.4023 | 138.879
11829 | 457.519 | 34.1096 | 9.408 | 139.096
11830 | 457.519 | 34.1028 | 9.4137 | 139.11
11831 | 457.519 | 34.099 | 9.4177 | 139.095
11832 | 457.519 | 34.1005 | 9.4161 | 138.526
11833 | 457.519 | 34.1021 | 9.4145 | 138.803
11834 | 457.519 | 34.1014 | 9.4137 | 138.84
11835 | 457.519 | 34.1028 | 9.4137 | 138.263
11836 | 457.519 | 34.1015 | 9.4137 | 137.994
11837 | 457.519 | 34.1022 | 9.4129 | 138.301
11838 | 457.519 | 34.103 | 9.4121 | 137.761
11839 | 457.519 | 34.1022 | 9.4129 | 137.454
11840 | 457.519 | 34.1001 | 9.4137 | 137.724
11841 | 457.519 | 34.1008 | 9.4129 | 137.727
11842 | 456.894 | 34.1005 | 9.4121 | 137.175
11843 | 457.519 | 34.0995 | 9.4129 | 137.49
11844 | 457.519 | 34.0987 | 9.4137 | 137.454
11845 | 457.519 | 34.0966 | 9.4145 | 137.485
11846 | 457.519 | 34.0987 | 9.4137 | 137.454
11847 | 457.519 | 34.0981 | 9.4129 | 137.491
11848 | 457.519 | 34.0981 | 9.4129 | 137.458
11849 | 457.519 | 34.0967 | 9.4129 | 138.002
11850 | 457.519 | 34.096 | 9.4137 | 137.761
11851 | 457.519 | 34.0944 | 9.4153 | 137.755
11852 | 457.519 | 34.0937 | 9.4161 | 137.719
11853 | 457.519 | 34.0923 | 9.4161 | 137.753
11854 | 457.519 | 34.09 | 9.4186 | 137.169
11855 | 457.519 | 34.0892 | 9.4194 | 137.47
11856 | 457.519 | 34.0877 | 9.421 | 136.889
11857 | 457.519 | 34.0855 | 9.4218 | 137.159
11858 | 457.519 | 34.0877 | 9.421 | 137.193
11859 | 457.519 | 34.0848 | 9.4226 | 136.646
11860 | 457.519 | 34.084 | 9.4235 | 136.882
11861 | 457.519 | 34.084 | 9.4235 | 136.915
11862 | 457.519 | 34.0819 | 9.4243 | 136.88
11863 | 457.519 | 34.0819 | 9.4243 | 136.371
11864 | 457.519 | 34.0795 | 9.4267 | 136.091
11865 | 457.519 | 34.078 | 9.4283 | 136.324
11866 | 458.145 | 34.0733 | 9.4316 | 136.359
11867 | 457.519 | 34.0755 | 9.4324 | 136.883
11868 | 457.519 | 34.0726 | 9.434 | 136.607
11869 | 457.519 | 34.0717 | 9.4364 | 136.597
11870 | 457.519 | 34.0665 | 9.4405 | 136.584
11871 | 457.519 | 34.0673 | 9.4397 | 137.129
11872 | 457.519 | 34.0673 | 9.4397 | 136.283
11873 | 457.519 | 34.0644 | 9.4413 | 136.55
11874 | 456.894 | 34.0616 | 9.4446 | 136.016
11875 | 457.519 | 34.062 | 9.4437 | 135.76
11876 | 457.519 | 34.062 | 9.4437 | 136.031
11877 | 457.519 | 34.062 | 9.4437 | 135.489
11878 | 457.519 | 34.0613 | 9.4446 | 135.757
11879 | 457.519 | 34.0597 | 9.4462 | 135.21
11880 | 457.519 | 34.0582 | 9.4478 | 135.475
11881 | 457.519 | 34.0551 | 9.451 | 134.921
11882 | 457.519 | 34.0536 | 9.4527 | 134.612
11883 | 457.519 | 34.0536 | 9.4527 | 134.374
11884 | 457.519 | 34.0505 | 9.4559 | 134.633
11885 | 457.519 | 34.049 | 9.4575 | 134.054
11886 | 457.519 | 34.0467 | 9.46 | 133.806
11887 | 457.519 | 34.0461 | 9.4592 | 133.507
11888 | 457.519 | 34.046 | 9.4608 | 133.261
11889 | 457.519 | 34.0452 | 9.4616 | 133.498
11890 | 457.519 | 34.0452 | 9.4616 | 132.988
11891 | 457.519 | 34.0452 | 9.4616 | 132.717
11892 | 457.519 | 34.0437 | 9.4632 | 132.44
11893 | 458.145 | 34.0411 | 9.4656 | 132.684
11894 | 457.519 | 34.0391 | 9.4681 | 132.152
11895 | 457.519 | 34.0368 | 9.4705 | 132.415
11896 | 457.519 | 34.0345 | 9.4729 | 131.865
11897 | 457.519 | 34.0322 | 9.4754 | 131.586
11898 | 457.519 | 34.0314 | 9.4762 | 131.854
11899 | 457.519 | 34.0337 | 9.4738 | 131.289
11900 | 457.519 | 34.0345 | 9.4729 | 131.052
11901 | 457.519 | 34.0306 | 9.477 | 131.309
11902 | 457.519 | 34.0253 | 9.4827 | 130.748
11903 | 457.519 | 34.0259 | 9.4835 | 130.473
11904 | 457.519 | 34.0228 | 9.4867 | 130.733
11905 | 457.519 | 34.019 | 9.4908 | 130.178
11906 | 457.519 | 34.0098 | 9.5005 | 129.874
11907 | 457.519 | 34.0006 | 9.5102 | 129.57
11908 | 457.519 | 33.9953 | 9.5159 | 129.821
11909 | 457.519 | 33.993 | 9.5183 | 129.272
11910 | 457.519 | 33.9915 | 9.5199 | 129.537
11911 | 457.519 | 33.9928 | 9.52 | 128.995
11912 | 458.145 | 33.9941 | 9.5183 | 129.283
11913 | 457.519 | 34.0003 | 9.5135 | 129.286
11914 | 457.519 | 34.0005 | 9.5119 | 128.752
11915 | 457.519 | 34.0026 | 9.511 | 129.024
11916 | 457.519 | 34.0057 | 9.5078 | 128.493
11917 | 457.519 | 34.0048 | 9.5102 | 128.755
11918 | 457.519 | 34.0009 | 9.5143 | 128.2
11919 | 457.519 | 34.0023 | 9.5143 | 128.469
11920 | 457.519 | 34.0009 | 9.5143 | 128.47
11921 | 457.519 | 34.0023 | 9.5143 | 127.928
11922 | 457.519 | 34.0031 | 9.5135 | 128.171
11923 | 457.519 | 34.0052 | 9.5127 | 127.662
11924 | 457.519 | 34.0067 | 9.511 | 127.938
11925 | 457.519 | 34.009 | 9.5086 | 127.405
11926 | 457.519 | 34.0106 | 9.507 | 127.681
11927 | 458.145 | 34.0132 | 9.5054 | 127.156
11928 | 457.519 | 34.0112 | 9.5078 | 127.406
11929 | 457.519 | 34.0104 | 9.5086 | 127.403
11930 | 457.519 | 34.0126 | 9.5078 | 127.405
11931 | 457.519 | 34.0133 | 9.507 | 127.408
11932 | 457.519 | 34.0155 | 9.5062 | 127.409
11933 | 457.519 | 34.0185 | 9.503 | 126.848
11934 | 457.519 | 34.0245 | 9.4981 | 127.164
11935 | 457.519 | 34.0291 | 9.4932 | 127.18
11936 | 457.519 | 34.0337 | 9.4884 | 127.197
11937 | 457.519 | 34.0335 | 9.49 | 127.19
11938 | 457.519 | 34.0349 | 9.49 | 126.647
11939 | 457.519 | 34.0343 | 9.4892 | 126.922
11940 | 457.519 | 34.0379 | 9.4868 | 126.929
11941 | 457.519 | 34.0379 | 9.4868 | 126.387
11942 | 458.145 | 34.0413 | 9.4843 | 126.677
11943 | 457.519 | 34.0409 | 9.4851 | 126.662
11944 | 457.519 | 34.0416 | 9.4843 | 126.635
11945 | 457.519 | 34.0407 | 9.4868 | 126.114
11946 | 457.519 | 34.0369 | 9.4908 | 126.372
11947 | 457.519 | 34.0309 | 9.4957 | 126.326
11948 | 457.519 | 34.0321 | 9.4973 | 125.808
11949 | 457.519 | 34.0329 | 9.4965 | 126.081
11950 | 457.519 | 34.0329 | 9.4965 | 125.54
11951 | 457.519 | 34.0335 | 9.4973 | 125.806
11952 | 457.519 | 34.0358 | 9.4949 | 125.814
11953 | 457.519 | 34.0381 | 9.4924 | 125.281
11954 | 457.519 | 34.041 | 9.4908 | 125.556
11955 | 457.519 | 34.0418 | 9.49 | 125.017
11956 | 457.519 | 34.0402 | 9.4916 | 125.282
11957 | 457.519 | 34.0402 | 9.4916 | 124.711
11958 | 457.519 | 34.0425 | 9.4892 | 124.478
11959 | 457.519 | 34.0425 | 9.4892 | 124.208
11960 | 457.519 | 34.0433 | 9.4884 | 124.481
11961 | 457.519 | 34.0439 | 9.4892 | 123.936
11962 | 457.519 | 34.046 | 9.4884 | 124.208
11963 | 457.519 | 34.0454 | 9.4876 | 124.212
11964 | 457.519 | 34.0439 | 9.4892 | 123.665
11965 | 457.519 | 34.0445 | 9.49 | 123.932
11966 | 457.519 | 34.0422 | 9.4924 | 123.924
11967 | 457.519 | 34.0414 | 9.4933 | 123.38
11968 | 457.519 | 34.0407 | 9.4941 | 123.648
11969 | 457.519 | 34.0407 | 9.4941 | 123.648
11970 | 457.519 | 34.0445 | 9.49 | 123.12
11971 | 457.519 | 34.0476 | 9.4868 | 123.401
11972 | 457.519 | 34.049 | 9.4868 | 123.4
11973 | 457.519 | 34.0461 | 9.4884 | 122.855
11974 | 457.519 | 34.0459 | 9.49 | 123.119
11975 | 457.519 | 34.0451 | 9.4908 | 123.116
11976 | 457.519 | 34.0436 | 9.4924 | 122.57
11977 | 457.519 | 34.0457 | 9.4916 | 122.842
11978 | 458.145 | 34.0485 | 9.4884 | 122.864
11979 | 457.519 | 34.0503 | 9.4868 | 122.857
11980 | 457.519 | 34.0511 | 9.486 | 122.86
11981 | 457.519 | 34.0519 | 9.4852 | 122.321
11982 | 457.519 | 34.0503 | 9.4868 | 122.587
11983 | 457.519 | 34.0503 | 9.4868 | 122.587
11984 | 457.519 | 34.0503 | 9.4868 | 122.587
11985 | 457.519 | 34.0525 | 9.486 | 122.588
11986 | 457.519 | 34.0525 | 9.486 | 122.047
11987 | 457.519 | 34.0486 | 9.49 | 122.304
11988 | 457.519 | 34.0448 | 9.4941 | 122.262
11989 | 457.519 | 34.0441 | 9.4949 | 122.289
11990 | 457.519 | 34.0441 | 9.4949 | 121.748
11991 | 457.519 | 34.0447 | 9.4957 | 122.014
11992 | 457.519 | 34.0425 | 9.4965 | 121.472
11993 | 457.519 | 34.0439 | 9.4965 | 122.253
11994 | 457.519 | 34.0408 | 9.4998 | 121.46
11995 | 457.519 | 34.0362 | 9.5046 | 121.174
11996 | 458.145 | 34.0354 | 9.5038 | 121.46
11997 | 457.519 | 34.0391 | 9.503 | 121.42
11998 | 457.519 | 34.0392 | 9.5025 | 121.451
11999 | 458.145 | 34.039 | 9.5014 | 120.926
12000 | 457.519 | 34.0385 | 9.5022 | 121.182
12001 | 457.519 | 34.0378 | 9.503 | 121.179
12002 | 457.519 | 34.0376 | 9.5046 | 121.173
12003 | 456.894 | 34.0379 | 9.5046 | 121.161
12004 | 457.519 | 34.0382 | 9.5054 | 121.169
12005 | 457.519 | 34.0382 | 9.5054 | 121.169
12006 | 457.519 | 34.0382 | 9.5054 | 120.628
12007 | 457.519 | 34.0374 | 9.5062 | 120.896
12008 | 457.519 | 34.0344 | 9.5095 | 120.886
12009 | 457.519 | 34.0328 | 9.5111 | 120.881
12010 | 457.519 | 34.0321 | 9.5119 | 120.878
12011 | 457.519 | 34.0265 | 9.5192 | 120.313
12012 | 457.519 | 34.0265 | 9.5192 | 120.583
12013 | 457.519 | 34.0265 | 9.5192 | 120.583
12014 | 457.519 | 34.0281 | 9.5176 | 120.56
12015 | 457.519 | 34.0288 | 9.5168 | 120.562
12016 | 457.519 | 34.0279 | 9.5192 | 120.582
12017 | 457.519 | 34.0279 | 9.5192 | 120.041
12018 | 457.519 | 34.0302 | 9.5168 | 120.32
12019 | 457.519 | 34.0323 | 9.516 | 120.292
12020 | 457.519 | 34.0331 | 9.5152 | 120.323
12021 | 457.519 | 34.0331 | 9.5152 | 120.323
12022 | 457.519 | 34.0338 | 9.5144 | 119.785
12023 | 457.519 | 34.036 | 9.5135 | 120.057
12024 | 457.519 | 34.0367 | 9.5127 | 120.059
12025 | 457.519 | 34.0359 | 9.5135 | 120.057
12026 | 457.519 | 34.0373 | 9.5135 | 119.515
12027 | 457.519 | 34.0373 | 9.5135 | 120.326
12028 | 457.519 | 34.0381 | 9.5127 | 119.489
12029 | 457.519 | 34.0388 | 9.5119 | 119.762
12030 | 457.519 | 34.0396 | 9.5111 | 119.252
12031 | 457.519 | 34.0396 | 9.5111 | 119.522
12032 | 457.519 | 34.041 | 9.5111 | 119.521
12033 | 458.145 | 34.0407 | 9.5111 | 119.533
12034 | 457.519 | 34.0409 | 9.5111 | 118.98
12035 | 457.519 | 34.0409 | 9.5111 | 119.251
12036 | 457.519 | 34.0431 | 9.5103 | 119.224
12037 | 457.519 | 34.0423 | 9.5111 | 119.25
12038 | 457.519 | 34.0409 | 9.5111 | 118.71
12039 | 457.519 | 34.0408 | 9.5127 | 118.974
12040 | 457.519 | 34.0415 | 9.5119 | 118.436
12041 | 457.519 | 34.04 | 9.5136 | 118.701
12042 | 457.519 | 34.0394 | 9.5128 | 118.705
12043 | 457.519 | 34.0414 | 9.5136 | 118.159
12044 | 457.519 | 34.0429 | 9.5119 | 117.894
12045 | 457.519 | 34.0429 | 9.5119 | 118.136
12046 | 457.519 | 34.0413 | 9.5136 | 117.618
12047 | 457.519 | 34.0413 | 9.5136 | 117.32
12048 | 457.519 | 34.0421 | 9.5128 | 117.592
12049 | 457.519 | 34.0421 | 9.5128 | 117.052
12050 | 457.519 | 34.0442 | 9.5119 | 117.323
12051 | 457.519 | 34.045 | 9.5111 | 116.813
12052 | 457.519 | 34.0435 | 9.5128 | 116.538
12053 | 457.519 | 34.0442 | 9.5119 | 116.783
12054 | 457.519 | 34.0442 | 9.512 | 116.783
12055 | 457.519 | 34.0442 | 9.512 | 116.27
12056 | 457.519 | 34.0456 | 9.512 | 116.511
12057 | 457.519 | 34.0442 | 9.512 | 116.512
12058 | 457.519 | 34.0463 | 9.5111 | 116.514
12059 | 457.519 | 34.0471 | 9.5103 | 116.003
12060 | 457.519 | 34.0492 | 9.5095 | 116.275
12061 | 457.519 | 34.0486 | 9.5087 | 116.251
12062 | 457.519 | 34.05 | 9.5087 | 116.818
12063 | 457.519 | 34.0492 | 9.5095 | 116.517
12064 | 457.519 | 34.0492 | 9.5095 | 116.517
12065 | 457.519 | 34.0513 | 9.5087 | 116.519
12066 | 457.519 | 34.05 | 9.5087 | 116.52
12067 | 457.519 | 34.0521 | 9.5079 | 116.549
12068 | 457.519 | 34.0521 | 9.5079 | 116.549
12069 | 457.519 | 34.0521 | 9.5079 | 115.98
12070 | 457.519 | 34.0529 | 9.5071 | 116.253
12071 | 457.519 | 34.0536 | 9.5063 | 116.256
12072 | 457.519 | 34.0565 | 9.5047 | 115.719
12073 | 457.519 | 34.0573 | 9.5039 | 115.992
12074 | 457.519 | 34.058 | 9.5031 | 115.994
12075 | 457.519 | 34.0573 | 9.5039 | 115.451
12076 | 457.519 | 34.0588 | 9.5022 | 115.726
12077 | 457.519 | 34.0603 | 9.5006 | 115.731
12078 | 457.519 | 34.0626 | 9.4982 | 115.197
12079 | 457.519 | 34.0663 | 9.4958 | 115.474
12080 | 457.519 | 34.068 | 9.4925 | 115.485
12081 | 457.519 | 34.0703 | 9.4901 | 114.951
12082 | 457.519 | 34.072 | 9.4869 | 115.26
12083 | 457.519 | 34.0741 | 9.486 | 115.234
12084 | 457.519 | 34.0749 | 9.4852 | 114.695
12085 | 457.519 | 34.0756 | 9.4844 | 114.968
12086 | 457.519 | 34.0764 | 9.4836 | 114.43
12087 | 457.519 | 34.0764 | 9.4836 | 114.159
12088 | 457.519 | 34.077 | 9.4844 | 114.426
12089 | 457.519 | 34.0776 | 9.4852 | 114.422
12090 | 457.519 | 34.0754 | 9.4861 | 113.88
12091 | 457.519 | 34.0762 | 9.4852 | 114.153
12092 | 456.894 | 34.0765 | 9.4852 | 114.142
12093 | 457.519 | 34.0776 | 9.4852 | 113.611
12094 | 457.519 | 34.077 | 9.4844 | 113.885
12095 | 457.519 | 34.0762 | 9.4852 | 113.882
12096 | 457.519 | 34.077 | 9.4844 | 113.885
12097 | 457.519 | 34.0762 | 9.4852 | 113.341
12098 | 457.519 | 34.0746 | 9.4869 | 113.066
12099 | 457.519 | 34.0768 | 9.4861 | 113.338
12100 | 457.519 | 34.0768 | 9.4861 | 113.338
12101 | 457.519 | 34.076 | 9.4869 | 113.335
12102 | 457.519 | 34.076 | 9.4869 | 112.794
12103 | 457.519 | 34.0775 | 9.4853 | 113.07
12104 | 457.519 | 34.076 | 9.4869 | 113.038
12105 | 458.145 | 34.0765 | 9.4861 | 112.537
12106 | 457.519 | 34.0768 | 9.4861 | 112.797
12107 | 457.519 | 34.0761 | 9.4853 | 112.259
12108 | 457.519 | 34.0761 | 9.4853 | 112.503
12109 | 457.519 | 34.0761 | 9.4853 | 112.53
12110 | 457.519 | 34.0783 | 9.4844 | 111.963
12111 | 457.519 | 34.0777 | 9.4836 | 112.264
12112 | 457.519 | 34.0798 | 9.4828 | 112.265
12113 | 457.519 | 34.0806 | 9.482 | 111.726
12114 | 457.519 | 34.0783 | 9.4844 | 111.99
12115 | 457.519 | 34.0775 | 9.4853 | 111.446
12116 | 457.519 | 34.0782 | 9.4845 | 112.26
12117 | 456.894 | 34.0793 | 9.4836 | 111.44
12118 | 457.519 | 34.0798 | 9.4828 | 111.724
12119 | 457.519 | 34.0813 | 9.4812 | 111.187
12120 | 457.519 | 34.0799 | 9.4812 | 111.459
12121 | 457.519 | 34.0815 | 9.4796 | 111.464
12122 | 457.519 | 34.0815 | 9.4796 | 111.464
12123 | 457.519 | 34.0821 | 9.4804 | 111.46
12124 | 457.519 | 34.08 | 9.4812 | 110.918
12125 | 457.519 | 34.08 | 9.4812 | 111.162
12126 | 457.519 | 34.0821 | 9.4804 | 111.163
12127 | 457.519 | 34.0792 | 9.482 | 110.618
12128 | 457.519 | 34.0784 | 9.4828 | 110.913
12129 | 457.519 | 34.0777 | 9.4836 | 110.911
12130 | 457.519 | 34.0792 | 9.482 | 110.374
12131 | 457.519 | 34.08 | 9.4812 | 110.647
12132 | 457.519 | 34.0815 | 9.4796 | 110.652
12133 | 457.519 | 34.0808 | 9.4804 | 110.623
12134 | 457.519 | 34.08 | 9.4812 | 110.08
12135 | 457.519 | 34.0815 | 9.4796 | 110.355
12136 | 457.519 | 34.0816 | 9.4796 | 110.355
12137 | 457.519 | 34.0794 | 9.4804 | 110.38
12138 | 457.519 | 34.0802 | 9.4796 | 110.382
12139 | 457.519 | 34.0808 | 9.4804 | 110.353
12140 | 457.519 | 34.0808 | 9.4804 | 109.838
12141 | 457.519 | 34.0793 | 9.482 | 110.077
12142 | 457.519 | 34.0808 | 9.4804 | 110.082
12143 | 457.519 | 34.08 | 9.4812 | 109.565
12144 | 457.519 | 34.0785 | 9.4828 | 110.372
12145 | 457.519 | 34.0793 | 9.482 | 110.077
12146 | 458.145 | 34.0784 | 9.4812 | 110.091
12147 | 457.519 | 34.0795 | 9.4804 | 109.542
12148 | 457.519 | 34.0802 | 9.4795 | 109.815
12149 | 457.519 | 34.0824 | 9.4787 | 109.816
12150 | 457.519 | 34.0824 | 9.4787 | 109.816
12151 | 457.519 | 34.0847 | 9.4763 | 109.282
12152 | 457.519 | 34.0826 | 9.4771 | 109.551
12153 | 457.519 | 34.0826 | 9.4771 | 109.551
12154 | 457.519 | 34.0826 | 9.4771 | 109.551
12155 | 457.519 | 34.0833 | 9.4763 | 109.554
12156 | 457.519 | 34.0826 | 9.4771 | 109.01
12157 | 457.519 | 34.0818 | 9.4779 | 109.305
12158 | 457.519 | 34.0826 | 9.4771 | 109.281
12159 | 457.519 | 34.0834 | 9.4763 | 109.283
12160 | 457.519 | 34.0857 | 9.4739 | 109.29
12161 | 457.519 | 34.0857 | 9.4738 | 108.749
12162 | 457.519 | 34.0849 | 9.4747 | 109.017
12163 | 457.519 | 34.0849 | 9.4747 | 108.476
12164 | 457.519 | 34.0849 | 9.4747 | 108.747
12165 | 457.519 | 34.0849 | 9.4747 | 108.747
12166 | 457.519 | 34.0849 | 9.4747 | 108.747
12167 | 457.519 | 34.0857 | 9.4738 | 108.749
12168 | 457.519 | 34.0857 | 9.4738 | 108.208
12169 | 458.145 | 34.0847 | 9.4746 | 107.945
12170 | 457.519 | 34.0849 | 9.4746 | 108.205
12171 | 457.519 | 34.0828 | 9.4755 | 108.204
12172 | 457.519 | 34.0842 | 9.4755 | 108.203
12173 | 457.519 | 34.0843 | 9.4738 | 108.209
12174 | 457.519 | 34.0836 | 9.4746 | 107.665
12175 | 457.519 | 34.0844 | 9.4738 | 107.938
12176 | 457.519 | 34.0821 | 9.4763 | 107.39
12177 | 457.519 | 34.0821 | 9.4763 | 107.661
12178 | 457.519 | 34.0821 | 9.4763 | 107.661
12179 | 457.519 | 34.0807 | 9.4763 | 107.662
12180 | 457.519 | 34.0821 | 9.4763 | 107.12
12181 | 458.145 | 34.081 | 9.4771 | 107.398
12182 | 457.519 | 34.0806 | 9.4779 | 107.386
12183 | 457.519 | 34.0813 | 9.4771 | 106.847
12184 | 458.145 | 34.0781 | 9.4787 | 107.124
12185 | 457.519 | 34.0784 | 9.4787 | 107.114
12186 | 457.519 | 34.0784 | 9.4787 | 107.114
12187 | 457.519 | 34.0784 | 9.4787 | 107.139
12188 | 457.519 | 34.0784 | 9.4787 | 106.573
12189 | 457.519 | 34.0784 | 9.4787 | 106.843
12190 | 457.519 | 34.0792 | 9.4779 | 106.846
12191 | 457.519 | 34.0785 | 9.4787 | 106.843
12192 | 457.519 | 34.0785 | 9.4787 | 106.302
12193 | 457.519 | 34.0785 | 9.4787 | 106.573
12194 | 457.519 | 34.0763 | 9.4795 | 106.571
12195 | 457.519 | 34.0771 | 9.4787 | 106.574
12196 | 457.519 | 34.0771 | 9.4787 | 106.574
12197 | 457.519 | 34.0785 | 9.4787 | 106.573
12198 | 457.519 | 34.0763 | 9.4795 | 106.572
12199 | 457.519 | 34.0779 | 9.4778 | 106.035
12200 | 457.519 | 34.0779 | 9.4778 | 106.305
12201 | 457.519 | 34.0771 | 9.4786 | 106.303
12202 | 457.519 | 34.0779 | 9.4778 | 106.305
12203 | 457.519 | 34.0779 | 9.4778 | 106.305
12204 | 457.519 | 34.0779 | 9.4778 | 106.305
12205 | 457.519 | 34.0773 | 9.477 | 105.768
12206 | 457.519 | 34.0787 | 9.477 | 106.037
12207 | 457.519 | 34.0779 | 9.4778 | 106.035
12208 | 457.519 | 34.0779 | 9.4778 | 106.035
12209 | 457.519 | 34.0758 | 9.4786 | 105.493
12210 | 457.519 | 34.0779 | 9.4778 | 105.764
12211 | 457.519 | 34.0787 | 9.477 | 105.767
12212 | 457.519 | 34.0773 | 9.477 | 105.768
12213 | 457.519 | 34.0772 | 9.4786 | 105.762
12214 | 457.519 | 34.078 | 9.4778 | 105.223
12215 | 457.519 | 34.078 | 9.4778 | 105.494
12216 | 457.519 | 34.0795 | 9.4762 | 105.498
12217 | 457.519 | 34.0795 | 9.4762 | 105.498
12218 | 457.519 | 34.0795 | 9.4762 | 105.498
12219 | 457.519 | 34.0774 | 9.477 | 105.497
12220 | 457.519 | 34.0787 | 9.477 | 104.955
12221 | 457.519 | 34.0781 | 9.4762 | 105.77
12222 | 457.519 | 34.0766 | 9.4778 | 104.929
12223 | 457.519 | 34.0766 | 9.4778 | 105.224
12224 | 457.519 | 34.0774 | 9.477 | 105.226
12225 | 457.519 | 34.0753 | 9.4778 | 105.225
12226 | 457.519 | 34.0766 | 9.4778 | 105.224
12227 | 457.519 | 34.0766 | 9.4778 | 105.224
12228 | 456.894 | 34.0748 | 9.4786 | 104.672
12229 | 457.519 | 34.0759 | 9.4786 | 104.951
12230 | 457.519 | 34.0753 | 9.4778 | 104.955
12231 | 457.519 | 34.0745 | 9.4786 | 104.952
12232 | 457.519 | 34.0745 | 9.4786 | 104.952
12233 | 457.519 | 34.0767 | 9.4778 | 104.954
12234 | 457.519 | 34.0761 | 9.477 | 104.957
12235 | 456.894 | 34.0777 | 9.477 | 104.405
12236 | 457.519 | 34.0753 | 9.4778 | 104.684
12237 | 457.519 | 34.0753 | 9.4778 | 104.684
12238 | 457.519 | 34.0758 | 9.4772 | 104.686
12239 | 457.519 | 34.0769 | 9.4762 | 104.689
12240 | 457.519 | 34.0753 | 9.4778 | 104.143
12241 | 457.519 | 34.074 | 9.4778 | 104.415
12242 | 457.519 | 34.0753 | 9.4778 | 104.414
12243 | 457.519 | 34.0746 | 9.4786 | 104.411
12244 | 457.519 | 34.0761 | 9.477 | 104.416
12245 | 457.519 | 34.0753 | 9.4778 | 103.872
12246 | 456.894 | 34.0735 | 9.4786 | 104.132
12247 | 457.519 | 34.074 | 9.4778 | 104.144
12248 | 457.519 | 34.0732 | 9.4786 | 104.142
12249 | 457.519 | 34.0746 | 9.4786 | 104.141
12250 | 457.519 | 34.0732 | 9.4786 | 104.142
12251 | 457.519 | 34.0732 | 9.4786 | 104.117
12252 | 457.519 | 34.0732 | 9.4786 | 103.601
12253 | 457.519 | 34.0746 | 9.4786 | 103.87
12254 | 457.519 | 34.0753 | 9.4778 | 103.872
12255 | 457.519 | 34.0732 | 9.4786 | 103.871
12256 | 457.519 | 34.0738 | 9.4794 | 103.868
12257 | 457.519 | 34.0724 | 9.4794 | 103.869
12258 | 457.519 | 34.0724 | 9.4794 | 103.328
12259 | 457.519 | 34.0746 | 9.4786 | 103.6
12260 | 457.519 | 34.0724 | 9.4794 | 103.598
12261 | 457.519 | 34.0732 | 9.4786 | 103.601
12262 | 457.519 | 34.0732 | 9.4786 | 103.576
12263 | 457.519 | 34.0724 | 9.4794 | 103.598
12264 | 457.519 | 34.0724 | 9.4794 | 103.574
12265 | 457.519 | 34.0716 | 9.4802 | 103.596
12266 | 457.519 | 34.0716 | 9.4802 | 103.055
12267 | 457.519 | 34.0701 | 9.4818 | 103.321
12268 | 457.519 | 34.0709 | 9.481 | 103.323
12269 | 457.519 | 34.0716 | 9.4802 | 103.301
12270 | 457.519 | 34.0716 | 9.4802 | 103.326
12271 | 457.519 | 34.0716 | 9.4802 | 103.326
12272 | 457.519 | 34.0716 | 9.4802 | 103.326
12273 | 457.519 | 34.0732 | 9.4786 | 103.305
12274 | 457.519 | 34.071 | 9.4794 | 102.788
12275 | 457.519 | 34.0732 | 9.4786 | 103.059
12276 | 457.519 | 34.074 | 9.4778 | 103.062
12277 | 457.519 | 34.0732 | 9.4786 | 103.035
12278 | 457.519 | 34.0732 | 9.4786 | 103.059
12279 | 456.894 | 34.0735 | 9.4786 | 103.05
12280 | 457.519 | 34.0726 | 9.4778 | 103.038
12281 | 457.519 | 34.0747 | 9.477 | 103.039
12282 | 457.519 | 34.0726 | 9.4778 | 103.038
12283 | 457.519 | 34.0718 | 9.4786 | 103.036
12284 | 457.519 | 34.0724 | 9.4794 | 103.057