## Header
* | Sea-Bird | SBE | 19 | Data | File:
* | FileName | = | \CTD\DATA\PV-38800.HEX
* | Software | Version | 4.229a
* | Temperature | SN | = | 55
* | Conductivity | SN | = | 55
* | System | UpLoad | Time | = | Jan | 3 | 1990 | 18:16
* | ds
* | SEACAT | PROFILER | V1.9h | SN | 55 | 2020-05-30 | 77:49
* | pressure | sensor | range | = | 3000 | psia
* | clk | = | 32767.781 | iop | = | vmain | = | 7.8 | vlith | = | 5.7
* | ncasts | = | 1 | samples | = | 18751 | free | = | 2907 | lwait | = | 0 | msec
* | sample | rate | = | 1 | scan | every | 1 | seconds
* | real | time | data | transmitted | at | 9600 | baud
* | number | of | words | (SEACON | entry) | = | 6
* | battery | cutoff | = | 5.8 | volts
* | S>
* | cast | 0 | 2013-05-30 | 71:53:91 | samples | 0 | to | 18750 | stop | = | switch | off
# | nquan | = | 5
# | nvalues | = | 30
# | units | = | metric
# | name | 0 | = | scan: | scan | number
# | name | 1 | = | pr: | pressure | [db]
# | name | 2 | = | sal: | salinity, | PSS-78 | [PSU]
# | name | 3 | = | t090: | temperature, | ITS-90 | [deg | C]
# | name | 4 | = | oxMm/Kg: | oxygen | [æmol/kg]
# | span | 0 | = | 1, | 30
# | span | 1 | = | 0.210, | 0.835
# | span | 2 | = | 3.3935, | 5.1713
# | span | 3 | = | 25.1962, | 25.5055
# | span | 4 | = | 300.99900, | 523.839
# | interval | = | seconds: | 2
# | start_time | = | Jan | 1 | 80 | 0:00
# | bad_flag | = | -9.99e-29
# | sensor | 0 | = | Frequency | 0 | temperature, | 55
# | sensor | 1 | = | Frequency | 1 | conductivity, | 55, | JAN | 20 | 95, | cpcor | = | -9.57e-08
# | sensor | 2 | = | Extrnl | Volt | 0 | oxygen, | current, | 23164, | 10 | JAN | 95
# | sensor | 3 | = | Extrnl | Volt | 1 | oxygen, | temperature, | 23164, | 10 | JAN | 95
# | sensor | 4 | = | Pressure | Voltage, | 9b385, | 12 | AUG | 92
# | datcnv_date | = | Aug | 18 | 1999 | 15:49:00, | 4.236
# | datcnv_in | = | PV-38800.HEX | PV263C.CON
# | datcnv_skipover | = | 0
# | file_type | = | ascii
*END*

## P5-388 CTD
Scan | Pr | Sal | T090 | OxMm/Kg
1 | 0.835 | 3.7855 | 25.2194 | 523.109
2 | 0.835 | 3.4936 | 25.2361 | 523.839
3 | 0.835 | 3.5556 | 25.2228 | 523.831
4 | 0.835 | 3.681 | 25.1962 | 523.686
5 | 0.835 | 3.8734 | 25.2014 | 523.085
6 | 0.835 | 3.8112 | 25.2072 | 523.207
7 | 0.835 | 3.6751 | 25.2116 | 523.597
8 | 0.835 | 3.7525 | 25.2174 | 467.369
9 | 0.835 | 3.762 | 25.2232 | 395.047
10 | 0.835 | 3.7104 | 25.2322 | 375.983
11 | 0.835 | 3.7562 | 25.2476 | 362.709
12 | 0.835 | 3.4028 | 25.2733 | 330.146
13 | 0.835 | 3.3935 | 25.2855 | 340.402
14 | 0.835 | 3.8609 | 25.2964 | 334.395
15 | 0.835 | 3.8926 | 25.3048 | 330.476
16 | 0.21 | 3.7732 | 25.3131 | 327.537
17 | 0.835 | 3.4949 | 25.3202 | 324.615
18 | 0.835 | 5.1713 | 25.3375 | 308.765
19 | 0.835 | 4.6221 | 25.3491 | 313.709
20 | 0.835 | 4.162 | 25.3645 | 312.964
21 | 0.835 | 4.0595 | 25.3767 | 311.855
22 | 0.835 | 3.9686 | 25.3824 | 310.449
23 | 0.835 | 3.9413 | 25.3953 | 309.291
24 | 0.835 | 3.9728 | 25.4145 | 308.363
25 | 0.835 | 3.9288 | 25.4344 | 306.739
26 | 0.835 | 4.0319 | 25.4542 | 305.594
27 | 0.835 | 4.1222 | 25.4728 | 304.232
28 | 0.835 | 3.7558 | 25.4907 | 302.491
29 | 0.835 | 3.9526 | 25.4984 | 302.169
30 | 0.835 | 4.1301 | 25.5055 | 300.999