## Header
* | Sea-Bird | SBE | 19 | Data | File:
* | FileName | = | \CTD\DATA\PV-39000.HEX
* | Software | Version | 4.229a
* | Temperature | SN | = | 55
* | Conductivity | SN | = | 55
* | System | UpLoad | Time | = | Oct | 2 | 1998 | 18:15
* | ds
* | SEACAT | PROFILER | V1.9h | SN | 55 | 2020-06-01 | 81:61:61.120
* | pressure | sensor | range | = | 3000 | psia
* | clk | = | 32767.781 | iop | = | 102 | vmain | = | 7.5 | vlith | = | 5.6
* | ncasts | = | 1 | samples | = | 21658 | free | = | 0 | lwait | = | 0 | msec
* | sample | rate | = | 1 | scan | every | 1 | seconds
* | real | time | data | transmitted | at | 9600 | baud
* | number | of | words | (SEACON | entry) | = | 6
* | battery | cutoff | = | 5.8 | volts
* | S>
* | cast | 0 | 2013-06-01 | 71:52:66 | samples | 0 | to | 21657 | stop | = | switch | off
# | nquan | = | 5
# | nvalues | = | 4049
# | units | = | metric
# | name | 0 | = | scan: | scan | number
# | name | 1 | = | pr: | pressure | [db]
# | name | 2 | = | sal: | salinity, | PSS-78 | [PSU]
# | name | 3 | = | t090: | temperature, | ITS-90 | [deg | C]
# | name | 4 | = | oxMm/Kg: | oxygen | [æmol/kg]
# | span | 0 | = | 1, | 4049
# | span | 1 | = | -1.041, | 929.211
# | span | 2 | = | 1.1552, | 35.9487
# | span | 3 | = | 4.5336, | 27.4706
# | span | 4 | = | 119.07600, | 466.841
# | interval | = | seconds: | 2
# | start_time | = | Jan | 1 | 80 | 0:00
# | bad_flag | = | -9.99e-29
# | sensor | 0 | = | Frequency | 0 | temperature, | 55
# | sensor | 1 | = | Frequency | 1 | conductivity, | 55, | JAN | 20 | 95, | cpcor | = | -9.57e-08
# | sensor | 2 | = | Extrnl | Volt | 0 | oxygen, | current, | 23164, | 10 | JAN | 95
# | sensor | 3 | = | Extrnl | Volt | 1 | oxygen, | temperature, | 23164, | 10 | JAN | 95
# | sensor | 4 | = | Pressure | Voltage, | 9b385, | 12 | AUG | 92
# | datcnv_date | = | Aug | 18 | 1999 | 15:54:39, | 4.236
# | datcnv_in | = | PV-39000.HEX | PV263C.CON
# | datcnv_skipover | = | 0
# | file_type | = | ascii
*END*

## P5-390 CTD
Scan | Pr | Sal | T090 | OxMm/Kg
1 | -0.416 | 2.4076 | 27.3629 | 444.965
2 | -0.416 | 2.4378 | 27.3442 | 445.117
3 | -1.041 | 2.8429 | 27.334 | 444.06
4 | -1.041 | 3.7173 | 27.3136 | 441.964
5 | -0.416 | 2.4993 | 27.3298 | 445.231
6 | -1.041 | 3.1493 | 27.351 | 443.089
7 | -1.041 | 6.3221 | 27.3485 | 431.297
8 | -1.041 | 7.0351 | 27.3298 | 346.85
9 | -0.416 | 4.4543 | 27.3503 | 339.424
10 | -0.416 | 3.808 | 27.3728 | 331.702
11 | -0.416 | 8.3511 | 27.3715 | 315.616
12 | -1.041 | 8.9022 | 27.3697 | 309.351
13 | -0.416 | 4.9329 | 27.3765 | 313.003
14 | -0.416 | 7.3143 | 27.3915 | 304.751
15 | -0.416 | 8.5109 | 27.3877 | 299.424
16 | -0.416 | 6.9738 | 27.364 | 300.217
17 | -0.416 | 6.8327 | 27.3428 | 298.605
18 | -1.041 | 13.2848 | 27.3359 | 285.126
19 | -1.041 | 9.3143 | 27.3122 | 290.49
20 | -0.416 | 5.4933 | 27.2978 | 296.906
21 | -0.416 | 9.0198 | 27.3009 | 288.695
22 | -0.416 | 9.1953 | 27.2921 | 287.498
23 | -0.416 | 7.5441 | 27.3071 | 289.34
24 | -1.041 | 5.5232 | 27.3177 | 292.06
25 | -0.416 | 9.365 | 27.3233 | 284.168
26 | -0.416 | 11.2697 | 27.3239 | 280.025
27 | -1.041 | 8.7764 | 27.3464 | 283.228
28 | -1.041 | 7.4851 | 27.3576 | 285.004
29 | -0.416 | 8.6877 | 27.347 | 282.422
30 | -0.416 | 8.324 | 27.3308 | 282.781
31 | -1.041 | 5.5719 | 27.3451 | 286.719
32 | -1.041 | 4.4552 | 27.3407 | 288.252
33 | -0.416 | 4.4926 | 27.3251 | 288.121
34 | -0.416 | 4.2742 | 27.3207 | 287.757
35 | -1.041 | 3.8858 | 27.3176 | 288.03
36 | -1.041 | 4.2286 | 27.3045 | 287.403
37 | -0.416 | 4.2749 | 27.297 | 286.932
38 | -1.041 | 4.6206 | 27.3076 | 285.756
39 | -1.041 | 3.9478 | 27.3032 | 286.648
40 | -1.041 | 4.6363 | 27.2932 | 285.262
41 | -0.416 | 3.2356 | 27.3044 | 287.267
42 | -0.416 | 3.1286 | 27.31 | 287.197
43 | -1.041 | 2.2639 | 27.3269 | 288.283
44 | -1.041 | 2.1407 | 27.3356 | 287.955
45 | -1.041 | 2.0227 | 27.3343 | 288.181
46 | -0.416 | 2.952 | 27.3418 | 286.233
47 | -0.416 | 2.7147 | 27.358 | 286.313
48 | -1.041 | 3.1933 | 27.358 | 285.049
49 | -1.041 | 2.3236 | 27.373 | 286.176
50 | -0.416 | 3.4008 | 27.3805 | 283.932
51 | -0.416 | 6.368 | 27.3917 | 278.442
52 | -0.416 | 3.2819 | 27.4079 | 283.666
53 | -1.041 | 3.5825 | 27.4066 | 282.741
54 | -1.041 | 5.5996 | 27.4085 | 279.024
55 | -1.041 | 6.0246 | 27.4178 | 277.985
56 | -1.041 | 5.467 | 27.4272 | 278.748
57 | -1.041 | 10.1367 | 27.4216 | 270.45
58 | -0.416 | 5.0296 | 27.4053 | 279.289
59 | -0.416 | 5.3014 | 27.4103 | 278.835
60 | -0.416 | 6.6597 | 27.4109 | 276.332
61 | -0.416 | 4.9742 | 27.4072 | 278.791
62 | -0.416 | 3.9895 | 27.4259 | 280.498
63 | -0.416 | 2.7205 | 27.4333 | 282.663
64 | -1.041 | 2.7555 | 27.4252 | 282.378
65 | -0.416 | 3.2881 | 27.4121 | 281.556
66 | -0.416 | 2.8619 | 27.4302 | 281.626
67 | -0.416 | 3.3689 | 27.4283 | 280.846
68 | -0.416 | 3.3862 | 27.432 | 280.525
69 | -0.416 | 3.2442 | 27.4351 | 281.039
70 | -0.416 | 3.0758 | 27.4158 | 281.056
71 | -0.416 | 6.3081 | 27.4177 | 274.909
72 | -0.416 | 4.4234 | 27.432 | 278.277
73 | -1.041 | 3.171 | 27.4295 | 280.818
74 | -0.416 | 4.7032 | 27.4395 | 277.075
75 | -0.416 | 3.2287 | 27.4488 | 279.823
76 | -0.416 | 2.7043 | 27.4637 | 280.593
77 | -0.416 | 2.3714 | 27.4706 | 281.022
78 | -1.041 | 2.7103 | 27.4594 | 280.372
79 | -1.041 | 5.5037 | 27.4656 | 275.359
80 | -0.416 | 7.3785 | 27.4668 | 272.015
81 | -0.416 | 5.1464 | 27.4674 | 275.779
82 | -1.041 | 2.4041 | 27.4562 | 280.637
83 | -1.041 | 4.657 | 27.4425 | 276.655
84 | -0.416 | 5.9844 | 27.4007 | 274.644
85 | -1.041 | 5.2361 | 27.3813 | 275.967
86 | -1.041 | 10.0655 | 27.3801 | 267.548
87 | -1.041 | 8.99 | 27.3688 | 269.423
88 | -1.041 | 4.1692 | 27.3682 | 277.685
89 | -1.041 | 4.5808 | 27.3838 | 276.729
90 | -1.041 | 7.6141 | 27.405 | 271.252
91 | -1.041 | 7.519 | 27.4006 | 271.129
92 | -0.416 | 6.0132 | 27.3912 | 274.044
93 | -0.416 | 9.8654 | 27.3987 | 267.165
94 | -1.041 | 8.8609 | 27.4149 | 268.683
95 | -0.416 | 4.7691 | 27.4342 | 275.512
96 | -0.416 | 4.7853 | 27.423 | 275.312
97 | -0.416 | 3.564 | 27.4062 | 277.585
98 | -1.041 | 4.9741 | 27.3787 | 275.193
99 | -1.041 | 4.3251 | 27.3612 | 276.574
100 | -0.416 | 2.8 | 27.3263 | 279.194
101 | -0.416 | 3.3668 | 27.3106 | 278.314
102 | -1.041 | 5.5648 | 27.3131 | 274.522
103 | -1.041 | 2.9769 | 27.3013 | 278.789
104 | -1.041 | 2.5357 | 27.3012 | 279.792
105 | -0.416 | 3.1842 | 27.2944 | 278.569
106 | -0.416 | 4.9921 | 27.2631 | 275.525
107 | -1.041 | 4.0245 | 27.265 | 277.073
108 | -0.416 | 4.2207 | 27.2643 | 276.868
109 | -1.041 | 7.7964 | 27.2618 | 270.499
110 | -0.416 | 5.9965 | 27.2612 | 273.53
111 | -0.416 | 3.9782 | 27.2474 | 277.275
112 | -1.041 | 5.5885 | 27.2343 | 274.314
113 | -0.416 | 4.2027 | 27.2393 | 276.615
114 | -0.416 | 3.6642 | 27.2512 | 277.646
115 | -0.416 | 3.0045 | 27.2424 | 278.66
116 | -0.416 | 2.6584 | 27.2518 | 279.088
117 | -0.416 | 2.9361 | 27.2317 | 278.711
118 | -1.041 | 4.5195 | 27.2367 | 275.967
119 | -0.416 | 3.5699 | 27.2273 | 277.516
120 | -1.041 | 3.4097 | 27.223 | 277.764
121 | -0.416 | 2.8922 | 27.2129 | 278.894
122 | -1.041 | 2.7949 | 27.2029 | 278.899
123 | -1.041 | 3.8638 | 27.2104 | 277.128
124 | -0.416 | 6.3854 | 27.2254 | 272.419
125 | -1.041 | 5.2031 | 27.2098 | 274.459
126 | -0.416 | 6.2733 | 27.1942 | 272.854
127 | -1.041 | 4.232 | 27.2042 | 276.157
128 | -0.416 | 3.6813 | 27.2198 | 277.138
129 | -0.416 | 2.7277 | 27.2254 | 278.556
130 | -0.416 | 2.9548 | 27.2348 | 278.191
131 | -1.041 | 6.2687 | 27.2173 | 272.138
132 | -1.041 | 4.1816 | 27.1992 | 276.197
133 | -0.416 | 3.5063 | 27.1992 | 277.19
134 | -0.416 | 4.6302 | 27.206 | 275.055
135 | -1.041 | 3.2001 | 27.2079 | 277.48
136 | -0.416 | 3.3576 | 27.2004 | 277.398
137 | -1.041 | 2.6922 | 27.216 | 278.268
138 | -1.041 | 6.6981 | 27.2248 | 271.037
139 | -0.416 | 10.5471 | 27.2092 | 264.595
140 | -0.416 | 10.4605 | 27.2254 | 264.725
141 | -0.416 | 2.9251 | 27.2323 | 277.422
142 | -1.041 | 3.1988 | 27.2273 | 277.13
143 | -0.416 | 4.0435 | 27.2329 | 275.475
144 | -1.041 | 3.3803 | 27.2223 | 276.806
145 | -1.041 | 9.8062 | 27.236 | 265.425
146 | -0.416 | 6.0259 | 27.2535 | 271.936
147 | -1.041 | 8.4059 | 27.2442 | 267.69
148 | -1.041 | 6.8123 | 27.2335 | 270.385
149 | -0.416 | 4.9535 | 27.2254 | 273.793
150 | -0.416 | 4.127 | 27.1985 | 275.29
151 | -1.041 | 4.7618 | 27.1973 | 274.056
152 | -1.041 | 7.0245 | 27.1929 | 270.353
153 | -0.416 | 5.7983 | 27.1816 | 272.36
154 | -1.041 | 9.2401 | 27.181 | 266.559
155 | -0.416 | 9.355 | 27.1935 | 266.082
156 | -0.416 | 6.8468 | 27.1941 | 270.522
157 | -0.416 | 9.3395 | 27.166 | 266.272
158 | -0.416 | 7.6741 | 27.1391 | 269.416
159 | -0.416 | 11.1075 | 27.104 | 263.717
160 | -1.041 | 10.3966 | 27.109 | 264.954
161 | -0.416 | 12.0706 | 27.1222 | 261.87
162 | -1.041 | 10.7279 | 27.1021 | 264.131
163 | -1.041 | 13.3542 | 27.0946 | 259.983
164 | -1.041 | 8.809 | 27.1172 | 267.427
165 | -0.416 | 4.0569 | 27.1272 | 275.417
166 | -1.041 | 4.2521 | 27.1128 | 275.273
167 | -0.416 | 3.3559 | 27.0984 | 276.763
168 | -0.416 | 9.6894 | 27.104 | 265.91
169 | -0.416 | 9.692 | 27.1071 | 265.732
170 | -0.416 | 6.6413 | 27.1015 | 271.085
171 | -0.416 | 7.8605 | 27.1078 | 268.794
172 | -1.041 | 8.1974 | 27.1165 | 268.02
173 | -0.416 | 6.2683 | 27.1203 | 271.649
174 | -1.041 | 11.9703 | 27.1234 | 261.623
175 | -0.416 | 10.9843 | 27.1222 | 263.469
176 | -0.416 | 5.1289 | 27.1197 | 273.473
177 | -1.041 | 5.1679 | 27.1197 | 273.16
178 | -0.416 | 5.2979 | 27.0965 | 273.315
179 | -1.041 | 5.3145 | 27.0714 | 273.235
180 | -0.416 | 3.7956 | 27.0771 | 275.756
181 | -1.041 | 2.8934 | 27.0714 | 277.539
182 | -1.041 | 3.1544 | 27.047 | 277.272
183 | -0.416 | 2.4619 | 27.047 | 278.365
184 | -0.416 | 6.0405 | 27.0532 | 272.098
185 | -0.416 | 4.4128 | 27.0495 | 274.802
186 | -0.416 | 2.8632 | 27.0413 | 277.766
187 | -0.416 | 5.7436 | 27.0294 | 272.598
188 | -1.041 | 6.8959 | 27.0112 | 270.831
189 | -1.041 | 5.8267 | 26.9937 | 272.66
190 | -0.416 | 10.3216 | 26.9742 | 265.042
191 | -0.416 | 9.2088 | 26.9893 | 267.133
192 | -0.416 | 7.1197 | 26.9862 | 270.466
193 | -1.041 | 7.962 | 26.9755 | 268.969
194 | -0.416 | 6.7343 | 26.9736 | 271.226
195 | -1.041 | 4.317 | 26.9761 | 275.161
196 | -0.416 | 3.6679 | 26.9893 | 276.176
197 | -0.416 | 3.5417 | 26.9805 | 276.802
198 | -0.416 | 6.6693 | 26.9742 | 271.07
199 | -1.041 | 6.0863 | 26.9742 | 271.942
200 | -0.416 | 3.2093 | 26.9604 | 277.277
201 | -0.416 | 3.3462 | 26.9416 | 276.961
202 | -0.416 | 5.0293 | 26.9309 | 273.983
203 | -0.416 | 5.4185 | 26.9253 | 273.46
204 | -0.416 | 5.472 | 26.9284 | 273.121
205 | -0.416 | 4.1437 | 26.9366 | 275.553
206 | -0.416 | 8.0848 | 26.9184 | 268.869
207 | -0.416 | 7.6898 | 26.9052 | 269.492
208 | -0.416 | 6.2427 | 26.9309 | 271.896
209 | -1.041 | 9.2809 | 26.9516 | 266.512
210 | -0.416 | 8.6158 | 26.9554 | 267.421
211 | -1.041 | 6.3629 | 26.9466 | 271.497
212 | -1.041 | 5.5207 | 26.9466 | 272.956
213 | -0.416 | 10.1453 | 26.9516 | 264.818
214 | -0.416 | 13.7127 | 26.9422 | 259.053
215 | -0.416 | 16.3856 | 26.9466 | 254.719
216 | -0.416 | 15.1049 | 26.9497 | 256.57
217 | -0.416 | 4.2875 | 26.9692 | 274.575
218 | -0.416 | 3.9125 | 26.9868 | 275.271
219 | -0.416 | 3.5515 | 26.988 | 275.671
220 | -0.416 | 3.067 | 26.9937 | 276.656
221 | -0.416 | 6.1567 | 26.9755 | 271.412
222 | -0.416 | 13.0248 | 26.961 | 259.711
223 | -1.041 | 13.8868 | 26.9692 | 258.313
224 | -0.416 | 6.655 | 26.9868 | 270.138
225 | -0.416 | 2.6166 | 26.9868 | 277.346
226 | -0.416 | 2.112 | 26.9999 | 277.908
227 | -0.416 | 2.3338 | 27.0093 | 277.554
228 | -1.041 | 9.5278 | 26.9949 | 265.29
229 | -0.416 | 11.3433 | 26.9974 | 262.039
230 | -0.416 | 13.64 | 26.9868 | 258.487
231 | -0.416 | 12.8844 | 26.9817 | 259.557
232 | -0.416 | 2.941 | 26.973 | 276.678
233 | -1.041 | 2.172 | 26.9661 | 278.131
234 | -0.416 | 1.9419 | 26.9566 | 278.413
235 | -0.416 | 3.2018 | 26.9309 | 276.505
236 | -0.416 | 12.3601 | 26.9334 | 260.902
237 | -0.416 | 12.9025 | 26.9309 | 259.811
238 | -0.416 | 7.7835 | 26.9246 | 268.41
239 | -0.416 | 4.034 | 26.9121 | 275.1
240 | -0.416 | 3.5455 | 26.8983 | 275.841
241 | -0.416 | 6.9104 | 26.9114 | 270.006
242 | -1.041 | 2.7881 | 26.9083 | 277.248
243 | -1.041 | 2.4637 | 26.9029 | 277.864
244 | -0.416 | 1.8553 | 26.892 | 278.828
245 | -0.416 | 9.9289 | 26.8964 | 265.003
246 | -1.041 | 12.9365 | 26.9171 | 259.807
247 | -0.416 | 8.1029 | 26.9334 | 267.882
248 | -0.416 | 2.5326 | 26.9491 | 277.196
249 | -1.041 | 7.7244 | 26.951 | 268.26
250 | -0.416 | 8.9968 | 26.9428 | 266.184
251 | -0.416 | 2.4888 | 26.9441 | 277.267
252 | -0.416 | 1.9835 | 26.9453 | 278.33
253 | -0.416 | 2.7957 | 26.951 | 276.625
254 | -0.416 | 11.9021 | 26.9767 | 261.038
255 | -0.416 | 12.7143 | 27.0024 | 259.507
256 | -0.416 | 4.4782 | 27.0187 | 273.106
257 | -1.041 | 2.3685 | 27.0174 | 276.667
258 | -1.041 | 2.2662 | 26.9993 | 277.104
259 | -0.416 | 2.695 | 26.9842 | 276.559
260 | -0.416 | 5.3641 | 26.9848 | 271.899
261 | -0.416 | 2.7997 | 26.9949 | 276.357
262 | -1.041 | 2.0872 | 26.9811 | 277.47
263 | -0.416 | 3.2165 | 26.9629 | 275.831
264 | -0.416 | 10.3351 | 26.9459 | 263.532
265 | -0.416 | 10.9395 | 26.9296 | 262.812
266 | -1.041 | 2.8426 | 26.9353 | 276.407
267 | -0.416 | 1.9958 | 26.9221 | 278.145
268 | -0.416 | 2.7952 | 26.9108 | 276.663
269 | -1.041 | 9.2604 | 26.9158 | 265.559
270 | -1.041 | 2.6198 | 26.9152 | 276.864
271 | -1.041 | 1.7321 | 26.9064 | 278.617
272 | -0.416 | 1.7962 | 26.8863 | 278.69
273 | -0.416 | 2.582 | 26.8643 | 277.313
274 | -0.416 | 6.7023 | 26.8787 | 270.133
275 | -1.041 | 11.1392 | 26.9032 | 262.409
276 | -0.416 | 10.2004 | 26.9308 | 263.863
277 | -1.041 | 2.5295 | 26.9396 | 276.737
278 | -0.416 | 1.9372 | 26.9497 | 277.842
279 | -0.416 | 2.0651 | 26.9484 | 277.399
280 | -1.041 | 2.8426 | 26.9352 | 276.286
281 | -0.416 | 8.7506 | 26.9252 | 265.977
282 | -0.416 | 9.2675 | 26.9409 | 264.879
283 | -0.416 | 3.0756 | 26.961 | 275.475
284 | -0.416 | 1.7741 | 26.9892 | 277.382
285 | -0.416 | 1.7558 | 27.0092 | 277.369
286 | -0.416 | 1.6264 | 27.0017 | 277.657
287 | -0.416 | 1.5648 | 27.0049 | 277.514
288 | -0.416 | 2.4848 | 26.9936 | 276.096
289 | -0.416 | 3.0833 | 26.9892 | 275.146
290 | -0.416 | 11.0312 | 26.9948 | 261.331
291 | -0.416 | 9.9113 | 26.9954 | 263.301
292 | -0.416 | 2.7585 | 27.0155 | 275.462
293 | -0.416 | 2.1076 | 27.0337 | 276.235
294 | -0.416 | 2.6492 | 27.0525 | 275.25
295 | -0.416 | 2.0187 | 27.0694 | 276.223
296 | -0.416 | 5.2931 | 27.0851 | 270.412
297 | -0.416 | 13.0133 | 27.1026 | 257.404
298 | -0.416 | 13.5763 | 27.1201 | 256.149
299 | -0.416 | 3.5438 | 27.1314 | 272.805
300 | -0.416 | 2.8734 | 27.1502 | 273.936
301 | -0.416 | 2.2998 | 27.1639 | 274.669
302 | -0.416 | 1.9757 | 27.1689 | 275.309
303 | -1.041 | 1.9501 | 27.1733 | 275.067
304 | -0.416 | 1.8255 | 27.1545 | 275.638
305 | -0.416 | 10.3333 | 27.122 | 261.16
306 | -0.416 | 14.044 | 27.132 | 255.112
307 | -0.416 | 15.3642 | 27.1264 | 253.023
308 | -0.416 | 6.1059 | 27.1164 | 268.265
309 | -0.416 | 3.4686 | 27.1295 | 272.809
310 | -0.416 | 4.7037 | 27.1339 | 270.643
311 | -1.041 | 5.2838 | 27.1414 | 269.343
312 | -0.416 | 4.6721 | 27.1314 | 270.67
313 | -0.416 | 11.7087 | 27.1251 | 258.884
314 | -0.416 | 8.9562 | 27.1314 | 263.186
315 | -1.041 | 6.0857 | 27.142 | 268.098
316 | -0.416 | 8.4396 | 27.1251 | 264.052
317 | -0.416 | 9.8227 | 27.117 | 261.911
318 | -0.416 | 7.6649 | 27.117 | 265.37
319 | -0.416 | 5.3954 | 27.1345 | 269.202
320 | -1.041 | 12.3322 | 27.1451 | 257.498
321 | -0.416 | 10.1387 | 27.1533 | 261.136
322 | -0.416 | 6.6634 | 27.1658 | 266.649
323 | -0.416 | 5.7446 | 27.1545 | 268.406
324 | -0.416 | 11.1353 | 27.1251 | 259.374
325 | -0.416 | 8.2353 | 27.1176 | 264.424
326 | -0.416 | 6.3165 | 27.1251 | 267.61
327 | -1.041 | 4.0569 | 27.1357 | 271.149
328 | -0.416 | 3.8816 | 27.1364 | 271.649
329 | -0.416 | 11.4885 | 27.1464 | 258.762
330 | -0.416 | 10.0115 | 27.1558 | 261.131
331 | -0.416 | 6.2058 | 27.1701 | 267.254
332 | -0.416 | 9.1593 | 27.182 | 262.308
333 | -1.041 | 8.5782 | 27.1939 | 263.165
334 | -0.416 | 6.8703 | 27.1927 | 266.132
335 | -0.416 | 7.046 | 27.1952 | 265.598
336 | -1.041 | 12.5807 | 27.1689 | 256.76
337 | -1.041 | 13.9907 | 27.1701 | 254.254
338 | -0.416 | 15.3136 | 27.167 | 252.338
339 | -1.041 | 16.0197 | 27.1639 | 251.208
340 | -0.416 | 5.513 | 27.1514 | 268.658
341 | -0.416 | 5.1141 | 27.1438 | 269.397
342 | -0.416 | 5.1319 | 27.1551 | 269.122
343 | -0.416 | 4.17 | 27.1676 | 270.788
344 | -1.041 | 3.7801 | 27.1689 | 271.2
345 | -0.416 | 11.8843 | 27.172 | 257.765
346 | -0.416 | 13.7739 | 27.1732 | 254.683
347 | -0.416 | 14.2153 | 27.1726 | 253.826
348 | -1.041 | 14.2593 | 27.1833 | 253.761
349 | -0.416 | 9.8011 | 27.182 | 260.925
350 | -0.416 | 2.8994 | 27.1883 | 272.681
351 | -0.416 | 3.2602 | 27.207 | 271.911
352 | -0.416 | 2.3102 | 27.2158 | 273.555
353 | -0.416 | 7.1371 | 27.2151 | 264.862
354 | -0.416 | 11.419 | 27.2295 | 257.869
355 | -0.416 | 13.1801 | 27.2233 | 255.109
356 | -0.416 | 13.242 | 27.2195 | 254.825
357 | -0.416 | 12.7271 | 27.227 | 255.711
358 | -1.041 | 9.3876 | 27.2364 | 261.095
359 | -0.416 | 2.6005 | 27.2426 | 272.408
360 | -1.041 | 1.845 | 27.2339 | 273.809
361 | -0.416 | 1.8111 | 27.2214 | 274.057
362 | -0.416 | 2.6648 | 27.2001 | 272.514
363 | -0.416 | 5.4759 | 27.1932 | 267.854
364 | -0.416 | 13.5015 | 27.1795 | 254.497
365 | -0.416 | 14.1362 | 27.167 | 253.667
366 | -0.416 | 5.0538 | 27.1451 | 268.67
367 | -0.416 | 3.3473 | 27.1144 | 272.014
368 | -0.416 | 3.3153 | 27.1094 | 272.108
369 | -1.041 | 3.3325 | 27.1275 | 271.752
370 | -1.041 | 10.6831 | 27.1444 | 259.338
371 | -0.416 | 11.2314 | 27.1419 | 258.265
372 | -0.416 | 13.9832 | 27.1326 | 254.025
373 | -0.416 | 4.2414 | 27.1401 | 270.181
374 | -0.416 | 3.9496 | 27.125 | 270.573
375 | -0.416 | 2.6362 | 27.0906 | 273.223
376 | -0.416 | 6.9917 | 27.0743 | 265.948
377 | -0.416 | 11.9296 | 27.0906 | 257.617
378 | -0.416 | 10.8545 | 27.1025 | 259.295
379 | -0.416 | 8.2059 | 27.1038 | 263.529
380 | -0.416 | 2.7364 | 27.1113 | 272.905
381 | -0.416 | 1.865 | 27.1157 | 274.387
382 | -0.416 | 1.6834 | 27.1307 | 274.424
383 | -0.416 | 1.6113 | 27.1382 | 274.605
384 | -0.416 | 3.0621 | 27.1263 | 272.015
385 | -0.416 | 10.9237 | 27.1257 | 258.876
386 | -0.416 | 13.1183 | 27.1363 | 255.005
387 | -0.416 | 13.737 | 27.1301 | 254.367
388 | -1.041 | 6.0916 | 27.1376 | 266.671
389 | -0.416 | 3.2661 | 27.142 | 271.607
390 | -1.041 | 3.9954 | 27.1395 | 270.41
391 | -0.416 | 2.8406 | 27.1401 | 272.196
392 | -0.416 | 3.7866 | 27.1426 | 270.657
393 | -1.041 | 10.304 | 27.1482 | 259.399
394 | -0.416 | 14.1721 | 27.1595 | 253.217
395 | -0.416 | 4.9293 | 27.1658 | 268.252
396 | -1.041 | 3.1782 | 27.1514 | 271.451
397 | -0.416 | 2.4239 | 27.1432 | 272.618
398 | -0.416 | 2.085 | 27.1282 | 273.437
399 | -1.041 | 2.3998 | 27.1107 | 273.066
400 | -0.416 | 8.9302 | 27.1076 | 261.795
401 | -1.041 | 12.6079 | 27.117 | 255.767
402 | -0.416 | 12.9673 | 27.1119 | 255.304
403 | -0.416 | 3.6481 | 27.1019 | 270.662
404 | -0.416 | 4.4193 | 27.1007 | 269.525
405 | -0.416 | 4.629 | 27.1007 | 269.165
406 | -0.416 | 3.7239 | 27.1101 | 270.485
407 | -0.416 | 4.2654 | 27.1151 | 269.63
408 | -0.416 | 10.5935 | 27.1214 | 258.744
409 | -0.416 | 12.4845 | 27.1307 | 255.694
410 | -0.416 | 14.7587 | 27.1345 | 252.003
411 | -0.416 | 4.6063 | 27.1564 | 268.395
412 | -0.416 | 4.6095 | 27.1539 | 268.585
413 | -0.416 | 5.6972 | 27.1458 | 266.797
414 | -0.416 | 4.8851 | 27.1458 | 267.953
415 | -0.416 | 4.715 | 27.1345 | 268.505
416 | -0.416 | 12.0336 | 27.1339 | 256.1
417 | -0.416 | 12.5651 | 27.1182 | 255.456
418 | -0.416 | 13.4318 | 27.0894 | 254.32
419 | -0.416 | 14.5566 | 27.0825 | 252.558
420 | -0.416 | 14.7661 | 27.0919 | 252.156
421 | -0.416 | 3.9989 | 27.0976 | 269.965
422 | -0.416 | 4.0543 | 27.1139 | 269.519
423 | -0.416 | 4.1984 | 27.1258 | 269.359
424 | -0.416 | 3.5602 | 27.1289 | 270.429
425 | -0.416 | 9.4026 | 27.1276 | 260.585
426 | -0.416 | 12.9388 | 27.1157 | 254.732
427 | -0.416 | 16.7164 | 27.1076 | 248.855
428 | -0.416 | 9.8961 | 27.1107 | 259.847
429 | -0.416 | 4.4521 | 27.1126 | 268.752
430 | -0.416 | 5.5613 | 27.1189 | 266.929
431 | -0.416 | 5.0177 | 27.1339 | 267.802
432 | -0.416 | 4.9065 | 27.1514 | 267.634
433 | -0.416 | 11.1446 | 27.159 | 257.292
434 | -0.416 | 14.8676 | 27.1596 | 251.128
435 | -0.416 | 14.4319 | 27.1615 | 251.915
436 | -0.416 | 4.789 | 27.1583 | 267.846
437 | -0.416 | 3.1454 | 27.1615 | 270.699
438 | -0.416 | 2.4975 | 27.179 | 271.68
439 | -0.416 | 2.1366 | 27.1984 | 271.991
440 | -1.041 | 2.0724 | 27.2084 | 272.113
441 | -0.416 | 3.8741 | 27.2103 | 269.091
442 | -1.041 | 12.3735 | 27.2221 | 254.633
443 | -0.416 | 13.7344 | 27.2459 | 252.406
444 | -0.416 | 12.7124 | 27.254 | 253.99
445 | -1.041 | 5.1595 | 27.2671 | 266.177
446 | -1.041 | 2.2776 | 27.2709 | 271.178
447 | -0.416 | 2.275 | 27.2659 | 271.019
448 | -0.416 | 1.9722 | 27.2728 | 271.666
449 | -0.416 | 3.3192 | 27.2765 | 269.323
450 | -0.416 | 12.2184 | 27.2647 | 254.406
451 | -1.041 | 13.5885 | 27.2297 | 252.534
452 | -0.416 | 12.6463 | 27.2097 | 254.062
453 | -0.416 | 4.6778 | 27.2203 | 267.276
454 | -0.416 | 2.3077 | 27.224 | 271.367
455 | -0.416 | 2.1983 | 27.2159 | 271.618
456 | -0.416 | 2.0617 | 27.1934 | 271.8
457 | -0.416 | 3.7224 | 27.1678 | 269.482
458 | -0.416 | 12.6699 | 27.1646 | 254.36
459 | -0.416 | 13.9737 | 27.1709 | 252.325
460 | -0.416 | 6.8284 | 27.1534 | 263.944
461 | -0.416 | 2.7219 | 27.1496 | 270.901
462 | -0.416 | 2.2607 | 27.1315 | 271.952
463 | -0.416 | 2.9959 | 27.1233 | 270.519
464 | -1.041 | 10.1693 | 27.1058 | 258.679
465 | -0.416 | 12.6741 | 27.087 | 254.815
466 | -0.416 | 13.8424 | 27.0601 | 253.123
467 | -0.416 | 14.5995 | 27.0507 | 251.763
468 | -0.416 | 5.0203 | 27.0519 | 267.666
469 | -1.041 | 3.0473 | 27.0488 | 271.109
470 | -1.041 | 2.6681 | 27.0381 | 271.618
471 | -0.416 | 3.4602 | 27.0319 | 270.44
472 | -0.416 | 10.7136 | 27.0275 | 258.347
473 | -0.416 | 12.7715 | 27.0193 | 255.049
474 | -0.416 | 13.2001 | 27.0262 | 254.093
475 | -0.416 | 11.2601 | 27.025 | 257.361
476 | -0.416 | 9.8563 | 27.0338 | 259.666
477 | -0.416 | 3.1383 | 27.0457 | 270.903
478 | -0.416 | 2.8104 | 27.0482 | 271.45
479 | -0.416 | 7.8129 | 27.0551 | 262.68
480 | -0.416 | 9.4173 | 27.0701 | 260.077
481 | -0.416 | 12.1837 | 27.0751 | 255.295
482 | -0.416 | 12.7713 | 27.0758 | 254.447
483 | -0.416 | 11.9439 | 27.0801 | 255.817
484 | -0.416 | 10.3707 | 27.0889 | 258.105
485 | -0.416 | 6.9258 | 27.1021 | 263.829
486 | -0.416 | 7.3396 | 27.1133 | 263.052
487 | -0.416 | 11.2137 | 27.1065 | 256.553
488 | -0.416 | 12.2476 | 27.0751 | 255.206
489 | -0.416 | 12.6545 | 27.0607 | 254.435
490 | -0.416 | 12.6631 | 27.0444 | 254.706
491 | -0.416 | 12.2527 | 27.0394 | 255.407
492 | -0.416 | 10.2779 | 27.0325 | 258.682
493 | -0.416 | 6.8701 | 27.0219 | 264.426
494 | -0.416 | 8.978 | 27.0169 | 260.786
495 | -0.416 | 9.3746 | 27.0087 | 260.299
496 | -1.041 | 11.5958 | 27.0043 | 256.658
497 | -0.416 | 12.5085 | 27.0087 | 255.227
498 | -0.416 | 13.3148 | 27.0175 | 253.646
499 | -0.416 | 12.6961 | 27.0206 | 254.73
500 | -1.041 | 8.0047 | 27.0382 | 262.284
501 | -0.416 | 3.2131 | 27.057 | 269.886
502 | -0.416 | 6.3944 | 27.0545 | 264.725
503 | -0.416 | 8.7516 | 27.0463 | 260.849
504 | -0.416 | 11.9732 | 27.0495 | 255.541
505 | -0.416 | 13.3041 | 27.0495 | 253.176
506 | -0.416 | 13.8744 | 27.0657 | 252.312
507 | -0.416 | 14.9176 | 27.0845 | 250.514
508 | -0.416 | 10.9831 | 27.0921 | 256.798
509 | -0.416 | 3.5551 | 27.0989 | 269.221
510 | -0.416 | 3.0027 | 27.1077 | 269.873
511 | -0.416 | 2.9873 | 27.1209 | 269.912
512 | -0.416 | 8.5129 | 27.1353 | 260.494
513 | -0.416 | 7.9068 | 27.1296 | 261.603
514 | -0.416 | 9.0241 | 27.1252 | 259.565
515 | -0.416 | 14.1647 | 27.1478 | 251.177
516 | -0.416 | 5.2745 | 27.1428 | 265.803
517 | -0.416 | 3.3665 | 27.1353 | 268.939
518 | -0.416 | 2.4368 | 27.144 | 270.58
519 | -0.416 | 2.0431 | 27.1484 | 270.995
520 | -0.416 | 2.9018 | 27.1246 | 269.817
521 | -0.416 | 7.47 | 27.1015 | 262.269
522 | -0.416 | 7.5242 | 27.0833 | 262.313
523 | -0.416 | 12.1965 | 27.0739 | 254.77
524 | -0.416 | 3.8188 | 27.0657 | 268.762
525 | -0.416 | 3.0812 | 27.0676 | 269.783
526 | -0.416 | 2.9704 | 27.0639 | 270.116
527 | -0.416 | 2.2586 | 27.0538 | 271.484
528 | -0.416 | 3.1781 | 27.0426 | 269.988
529 | -0.416 | 7.2428 | 27.0363 | 263.147
530 | -0.416 | 8.7787 | 27.0256 | 260.448
531 | -0.416 | 11.2573 | 27.0369 | 256.466
532 | -0.416 | 3.616 | 27.0375 | 269.226
533 | -0.416 | 2.5145 | 27.0469 | 271.046
534 | -0.416 | 2.4711 | 27.0369 | 270.969
535 | -0.416 | 2.1468 | 27.0169 | 271.799
536 | -0.416 | 4.9642 | 27.02 | 266.785
537 | -0.416 | 7.4643 | 27.0219 | 262.898
538 | -0.416 | 9.0438 | 27.03 | 259.881
539 | -0.416 | 6.0324 | 27.0256 | 265.049
540 | -0.416 | 3.2902 | 27.0162 | 269.848
541 | -0.416 | 2.6507 | 27.0131 | 270.743
542 | -0.416 | 2.1036 | 27.0112 | 271.817
543 | -0.416 | 2.6996 | 27.0187 | 270.73
544 | -0.416 | 5.8787 | 27.0288 | 265.236
545 | -0.416 | 7.2768 | 27.03 | 262.942
546 | -0.416 | 6.0281 | 27.0288 | 264.822
547 | -0.416 | 2.3458 | 27.0432 | 271.101
548 | -0.416 | 2.056 | 27.0444 | 271.591
549 | -0.416 | 2.0934 | 27.0344 | 271.374
550 | -1.041 | 2.4346 | 27.0463 | 270.848
551 | -0.416 | 6.6189 | 27.0438 | 263.556
552 | -0.416 | 9.9395 | 27.0319 | 258.249
553 | -0.416 | 9.6192 | 27.0156 | 258.894
554 | -0.416 | 12.0082 | 27.0031 | 254.928
555 | -0.416 | 6.1449 | 27.0006 | 264.739
556 | -0.416 | 2.4897 | 26.9968 | 270.996
557 | -0.416 | 2.1509 | 27.0049 | 271.517
558 | -0.416 | 2.7914 | 26.9999 | 270.286
559 | -0.416 | 5.7403 | 26.9924 | 265.434
560 | -0.416 | 6.979 | 26.9855 | 263.179
561 | -0.416 | 9.1775 | 26.9886 | 259.896
562 | -1.041 | 8.9741 | 26.9993 | 259.798
563 | -0.416 | 6.3313 | 26.9968 | 264.356
564 | -0.416 | 3.0078 | 26.9799 | 269.969
565 | -0.416 | 5.1113 | 26.9717 | 266.782
566 | -0.416 | 8.4102 | 26.9585 | 261.008
567 | -0.416 | 9.9407 | 26.9566 | 258.604
568 | -0.416 | 10.1065 | 26.9504 | 258.219
569 | -0.416 | 9.7092 | 26.9441 | 259.028
570 | -0.416 | 7.9021 | 26.9479 | 261.771
571 | -0.416 | 8.539 | 26.9504 | 260.805
572 | -0.416 | 7.2586 | 26.9692 | 262.798
573 | -1.041 | 5.832 | 26.988 | 265.026
574 | -0.416 | 7.5354 | 27.0075 | 261.891
575 | -0.416 | 9.3696 | 27.0175 | 258.892
576 | -0.416 | 7.3386 | 27.0332 | 262.14
577 | -0.416 | 6.1235 | 27.0281 | 264.21
578 | -0.416 | 8.5648 | 27.0244 | 260.01
579 | -0.416 | 6.8603 | 27.0187 | 263.059
580 | -0.416 | 2.8186 | 27.0081 | 269.99
581 | -0.416 | 4.5723 | 26.9993 | 266.834
582 | -0.416 | 7.4952 | 26.9767 | 262.2
583 | -0.416 | 10.1678 | 26.961 | 257.958
584 | -0.416 | 11.2058 | 26.9454 | 256.374
585 | -1.041 | 10.6516 | 26.9108 | 257.286
586 | -0.416 | 5.9128 | 26.8669 | 265.629
587 | -0.416 | 8.3617 | 26.848 | 261.724
588 | -0.416 | 8.6654 | 26.8643 | 261.098
589 | -1.041 | 5.5618 | 26.865 | 266.276
590 | -0.416 | 4.0682 | 26.8455 | 268.994
591 | -0.416 | 6.8638 | 26.848 | 264.068
592 | -0.416 | 6.4941 | 26.8662 | 264.667
593 | -0.416 | 6.5162 | 26.8819 | 264.512
594 | -0.416 | 10.5026 | 26.8618 | 257.814
595 | -0.416 | 6.425 | 26.8046 | 265.133
596 | -0.416 | 9.1697 | 26.7914 | 260.701
597 | -0.416 | 7.985 | 26.7776 | 262.553
598 | -0.416 | 7.2131 | 26.76 | 264.091
599 | -0.416 | 10.7922 | 26.7298 | 258.141
600 | -0.416 | 9.2243 | 26.6819 | 261.196
601 | -0.416 | 5.2977 | 26.6517 | 268.044
602 | -0.416 | 9.1947 | 26.6548 | 261.508
603 | -0.416 | 8.9325 | 26.6563 | 261.935
604 | -0.416 | 8.4186 | 26.6592 | 262.547
605 | -0.416 | 6.1153 | 26.6277 | 266.782
606 | -0.416 | 7.6727 | 26.6088 | 264.352
607 | -0.416 | 5.8999 | 26.6151 | 267.08
608 | -0.416 | 4.4781 | 26.6265 | 269.54
609 | -0.416 | 4.7117 | 26.6082 | 269.344
610 | -0.416 | 7.9419 | 26.5823 | 264.048
611 | -0.416 | 6.2763 | 26.5527 | 267.092
612 | -0.416 | 8.1177 | 26.559 | 263.765
613 | -0.416 | 10.8971 | 26.547 | 259.269
614 | -0.416 | 9.5833 | 26.5205 | 261.709
615 | -0.416 | 6.8143 | 26.5034 | 266.272
616 | -0.416 | 9.2826 | 26.5015 | 262.24
617 | -1.041 | 11.0689 | 26.5072 | 259.204
618 | -0.416 | 10.9895 | 26.499 | 259.482
619 | -0.416 | 7.3008 | 26.4845 | 265.768
620 | -0.416 | 4.371 | 26.4769 | 270.609
621 | -0.416 | 4.747 | 26.4617 | 270.194
622 | -0.416 | 10.1314 | 26.4459 | 261.186
623 | -0.416 | 11.256 | 26.4402 | 259.201
624 | -0.416 | 11.1992 | 26.4377 | 259.424
625 | -0.416 | 8.4227 | 26.4289 | 264.127
626 | -0.416 | 7.6876 | 26.439 | 265.356
627 | -0.416 | 8.5385 | 26.4459 | 263.867
628 | -0.416 | 8.92 | 26.4529 | 262.948
629 | -0.416 | 10.7511 | 26.4371 | 260.122
630 | -0.416 | 8.2369 | 26.4105 | 264.591
631 | -0.416 | 10.4475 | 26.3998 | 260.902
632 | -0.416 | 11.0118 | 26.4181 | 259.669
633 | -0.416 | 9.4481 | 26.4288 | 262.305
634 | -0.416 | 8.2559 | 26.4263 | 264.327
635 | -0.416 | 7.4086 | 26.4225 | 265.853
636 | -0.416 | 7.3721 | 26.4364 | 265.809
637 | -0.416 | 7.2066 | 26.4598 | 265.977
638 | -0.416 | 6.4439 | 26.4585 | 266.762
639 | -0.416 | 3.6107 | 26.4585 | 272.161
640 | -0.416 | 3.184 | 26.468 | 272.244
641 | -0.416 | 9.9935 | 26.475 | 261.066
642 | -0.416 | 10.8193 | 26.468 | 259.634
643 | -0.416 | 9.668 | 26.4585 | 261.618
644 | -0.416 | 9.1595 | 26.4604 | 262.291
645 | -0.416 | 10.4524 | 26.463 | 260.454
646 | -0.416 | 7.2918 | 26.4655 | 265.397
647 | -0.416 | 7.9117 | 26.4421 | 264.639
648 | -0.416 | 10.516 | 26.4225 | 260.485
649 | -0.416 | 5.2237 | 26.3928 | 269.661
650 | -0.416 | 10.881 | 26.37 | 260.042
651 | -0.416 | 10.6976 | 26.3555 | 260.79
652 | -0.416 | 11.4624 | 26.339 | 259.307
653 | -0.416 | 7.7525 | 26.327 | 265.726
654 | -0.416 | 10.592 | 26.3093 | 261.146
655 | -0.416 | 10.9795 | 26.2972 | 260.366
656 | -0.416 | 5.803 | 26.3004 | 269.209
657 | -0.416 | 10.8865 | 26.2928 | 260.665
658 | -0.416 | 11.4963 | 26.296 | 259.629
659 | -0.416 | 11.8879 | 26.3181 | 258.658
660 | -0.416 | 11.6931 | 26.3295 | 259.008
661 | -0.416 | 9.7579 | 26.3453 | 262.109
662 | -1.041 | 5.5472 | 26.3624 | 269.095
663 | -0.416 | 10.9148 | 26.3782 | 259.939
664 | -0.416 | 10.7731 | 26.3662 | 260.262
665 | -0.416 | 10.4368 | 26.3403 | 261.014
666 | -0.416 | 11.3869 | 26.3194 | 259.428
667 | -0.416 | 10.8863 | 26.308 | 260.454
668 | -0.416 | 3.9458 | 26.2934 | 272.373
669 | -0.416 | 9.1537 | 26.2807 | 263.329
670 | -0.416 | 12.0377 | 26.2712 | 258.704
671 | -0.416 | 11.1898 | 26.2573 | 260.274
672 | -0.416 | 6.9474 | 26.2611 | 267.395
673 | -0.416 | 11.3042 | 26.2782 | 259.706
674 | -0.416 | 11.2445 | 26.2763 | 259.931
675 | -0.416 | 10.5188 | 26.2662 | 261.214
676 | -0.416 | 10.9889 | 26.2643 | 260.507
677 | -0.416 | 11.579 | 26.2833 | 259.388
678 | -0.416 | 11.7938 | 26.3023 | 258.67
679 | -0.416 | 11.8077 | 26.3137 | 258.675
680 | -0.416 | 10.8102 | 26.3061 | 260.383
681 | -0.416 | 7.3471 | 26.2947 | 266.356
682 | -0.416 | 9.8752 | 26.2839 | 261.944
683 | -0.416 | 10.29 | 26.282 | 261.378
684 | -0.416 | 9.2751 | 26.2668 | 262.965
685 | -0.416 | 11.1267 | 26.256 | 260.065
686 | -0.416 | 8.4511 | 26.2573 | 264.601
687 | -0.416 | 11.5557 | 26.2623 | 259.145
688 | -0.416 | 11.7025 | 26.2718 | 258.944
689 | -0.416 | 11.24 | 26.2813 | 259.64
690 | -0.416 | 7.9014 | 26.2978 | 265.111
691 | -0.416 | 6.0035 | 26.3269 | 268.186
692 | -0.416 | 3.8867 | 26.3579 | 271.596
693 | -0.416 | 9.2787 | 26.3807 | 262.008
694 | -0.416 | 10.4317 | 26.4003 | 260.055
695 | -0.416 | 10.7909 | 26.4256 | 259.274
696 | -0.416 | 9.0489 | 26.4465 | 262.079
697 | -0.416 | 3.0259 | 26.4496 | 272.09
698 | -0.416 | 4.2391 | 26.4641 | 269.995
699 | -0.416 | 7.6283 | 26.4534 | 264.299
700 | -0.416 | 10.4633 | 26.4547 | 259.615
701 | -0.416 | 10.9393 | 26.4509 | 258.632
702 | -0.416 | 11.5432 | 26.4515 | 257.745
703 | -0.416 | 8.635 | 26.4496 | 262.648
704 | -0.416 | 7.7522 | 26.4502 | 263.898
705 | -0.416 | 7.3275 | 26.461 | 264.419
706 | -0.416 | 9.7648 | 26.4698 | 260.387
707 | -0.416 | 10.7503 | 26.4907 | 258.665
708 | -0.416 | 10.646 | 26.5128 | 258.675
709 | -0.416 | 9.6635 | 26.5197 | 260.249
710 | -0.416 | 10.7344 | 26.5203 | 258.536
711 | -0.416 | 10.244 | 26.5374 | 259.22
712 | -0.416 | 8.5541 | 26.5513 | 261.925
713 | -0.416 | 8.6065 | 26.5607 | 261.767
714 | -0.416 | 9.0541 | 26.5714 | 260.779
715 | -0.416 | 10.2346 | 26.5765 | 258.899
716 | -0.416 | 10.2598 | 26.5664 | 258.931
717 | -0.416 | 9.1154 | 26.5613 | 260.639
718 | -0.416 | 10.0621 | 26.5651 | 259.217
719 | -0.416 | 10.2123 | 26.5771 | 258.881
720 | -0.416 | 8.3977 | 26.5866 | 261.823
721 | -0.416 | 9.7128 | 26.5941 | 259.582
722 | -0.416 | 11.0765 | 26.5872 | 257.386
723 | -0.416 | 10.1356 | 26.5988 | 258.687
724 | -0.416 | 8.3736 | 26.6219 | 261.55
725 | -0.416 | 3.1215 | 26.6395 | 270.085
726 | -0.416 | 5.2432 | 26.649 | 266.564
727 | -0.416 | 10.7414 | 26.6521 | 257.364
728 | -0.416 | 10.8961 | 26.6616 | 257.042
729 | -0.416 | 11.5014 | 26.666 | 256.021
730 | -0.416 | 10.7254 | 26.6792 | 257.255
731 | -0.416 | 10.9207 | 26.6874 | 256.653
732 | -0.416 | 9.8994 | 26.6987 | 258.357
733 | -0.416 | 4.9011 | 26.7233 | 266.593
734 | -0.416 | 10.1269 | 26.7289 | 257.763
735 | -0.416 | 11.2536 | 26.734 | 255.945
736 | -0.416 | 11.0995 | 26.7314 | 255.993
737 | -0.416 | 10.9383 | 26.7321 | 256.423
738 | -0.416 | 11.1637 | 26.7327 | 255.99
739 | -0.416 | 8.4778 | 26.7321 | 260.41
740 | -0.416 | 9.2476 | 26.7409 | 258.91
741 | -0.416 | 11.0101 | 26.7465 | 256.091
742 | -0.416 | 10.3789 | 26.761 | 257.017
743 | -0.416 | 10.1676 | 26.7755 | 257.257
744 | -0.416 | 10.5852 | 26.7893 | 256.252
745 | -0.416 | 5.8845 | 26.7943 | 264.176
746 | -0.416 | 2.8204 | 26.7918 | 269.402
747 | -0.416 | 10.1347 | 26.7843 | 257.198
748 | -0.416 | 5.8809 | 26.7861 | 264.078
749 | -0.416 | 5.352 | 26.7981 | 264.994
750 | -0.416 | 10.9096 | 26.8063 | 255.724
751 | -0.416 | 4.6346 | 26.8169 | 266.064
752 | -0.416 | 3.3771 | 26.8283 | 267.948
753 | -0.416 | 3.0481 | 26.8402 | 268.535
754 | -0.416 | 4.1806 | 26.8496 | 266.534
755 | -0.416 | 5.3884 | 26.8572 | 264.499
756 | -0.416 | 5.4718 | 26.8559 | 264.369
757 | -0.416 | 6.0304 | 26.8515 | 263.235
758 | -0.416 | 6.9622 | 26.8527 | 261.782
759 | -0.416 | 7.9276 | 26.8615 | 260.176
760 | -0.416 | 4.6656 | 26.8735 | 265.544
761 | -0.416 | 2.5527 | 26.8829 | 268.834
762 | -0.416 | 2.5607 | 26.8961 | 268.836
763 | -0.416 | 6.0406 | 26.9049 | 262.945
764 | -0.416 | 4.5778 | 26.9174 | 265.309
765 | -0.416 | 6.1959 | 26.925 | 262.535
766 | -0.416 | 5.4296 | 26.9344 | 263.748
767 | -0.416 | 3.3417 | 26.9419 | 267.05
768 | -0.416 | 2.6102 | 26.9438 | 268.398
769 | -0.416 | 2.4494 | 26.9387 | 268.711
770 | -0.416 | 2.2318 | 26.9375 | 269.69
771 | -0.416 | 5.0026 | 26.9513 | 263.66
772 | -0.416 | 4.6567 | 26.9638 | 264.838
773 | -0.416 | 3.2532 | 26.9751 | 267.307
774 | -0.416 | 2.0227 | 26.9902 | 268.644
775 | -0.416 | 1.7455 | 27.0015 | 269.33
776 | -0.416 | 2.0067 | 26.9996 | 268.897
777 | -0.416 | 1.8549 | 26.9933 | 269.205
778 | -0.416 | 2.4002 | 26.9996 | 268.289
779 | -0.416 | 5.889 | 27.014 | 262.294
780 | -0.416 | 4.3958 | 27.0203 | 264.519
781 | -0.416 | 2.7429 | 27.0334 | 267.394
782 | -0.416 | 2.2508 | 27.0365 | 268.209
783 | -0.416 | 1.8775 | 27.0453 | 268.779
784 | -0.416 | 1.7156 | 27.0516 | 269.008
785 | -0.416 | 2.0164 | 27.0553 | 268.465
786 | -0.416 | 2.0252 | 27.0666 | 268.428
787 | -0.416 | 3.4442 | 27.0779 | 265.7
788 | -0.416 | 4.6381 | 27.0848 | 263.754
789 | -0.416 | 2.9146 | 27.0923 | 266.603
790 | -0.416 | 2.1012 | 27.0973 | 267.947
791 | -0.416 | 1.764 | 27.1079 | 268.441
792 | -0.416 | 1.7414 | 27.1148 | 268.427
793 | -0.416 | 1.5994 | 27.1173 | 268.714
794 | -0.416 | 1.8706 | 27.1148 | 268.037
795 | -0.416 | 2.4029 | 27.1042 | 267.329
796 | -0.416 | 4.4092 | 27.0954 | 264.007
797 | -0.416 | 5.1655 | 27.0835 | 262.6
798 | -0.416 | 5.227 | 27.0804 | 262.698
799 | -0.416 | 2.496 | 27.0678 | 267.628
800 | -0.416 | 2.3782 | 27.0672 | 267.483
801 | -0.416 | 2.7699 | 27.0697 | 266.915
802 | -0.416 | 2.2074 | 27.0622 | 267.929
803 | -0.416 | 2.802 | 27.0534 | 266.752
804 | -0.416 | 6.4503 | 27.049 | 260.844
805 | -0.416 | 4.7633 | 27.044 | 263.694
806 | -0.416 | 3.6101 | 27.0452 | 265.626
807 | -0.416 | 3.4503 | 27.0452 | 265.896
808 | -0.416 | 4.6731 | 27.0277 | 263.738
809 | -0.416 | 2.7451 | 27.0208 | 267.161
810 | -0.416 | 2.9619 | 27.0339 | 266.756
811 | -0.416 | 5.7959 | 27.0415 | 261.936
812 | -0.416 | 4.834 | 27.0496 | 263.482
813 | -0.416 | 3.0135 | 27.0383 | 266.403
814 | -0.416 | 2.8739 | 27.0189 | 266.904
815 | -0.416 | 2.7029 | 26.9963 | 267.197
816 | -0.416 | 2.3593 | 26.985 | 267.985
817 | -0.416 | 2.2827 | 26.9656 | 268.264
818 | -0.416 | 2.6118 | 26.9405 | 267.895
819 | -0.416 | 4.234 | 26.926 | 265.252
820 | -0.416 | 2.4455 | 26.9153 | 268.136
821 | -0.416 | 2.3613 | 26.9009 | 268.573
822 | -0.416 | 2.1875 | 26.904 | 268.846
823 | -0.416 | 2.8376 | 26.9059 | 267.721
824 | -0.416 | 2.8547 | 26.9009 | 267.73
825 | -0.416 | 2.702 | 26.8845 | 268.18
826 | -0.416 | 2.1862 | 26.8695 | 268.878
827 | -0.416 | 1.9069 | 26.8556 | 269.646
828 | -0.416 | 1.822 | 26.8556 | 269.556
829 | -0.416 | 1.7496 | 26.8475 | 269.861
830 | -0.416 | 1.7357 | 26.8412 | 269.934
831 | -0.416 | 1.4802 | 26.8361 | 270.412
832 | -0.416 | 1.5218 | 26.8424 | 270.121
833 | -0.416 | 1.6824 | 26.838 | 269.996
834 | -0.416 | 2.2636 | 26.8236 | 269.11
835 | -0.416 | 2.1789 | 26.8267 | 269.231
836 | -0.416 | 1.9517 | 26.8349 | 269.622
837 | -0.416 | 1.7031 | 26.8279 | 269.867
838 | -0.416 | 2.1619 | 26.8223 | 269.241
839 | -0.416 | 2.2754 | 26.833 | 269.028
840 | -0.416 | 2.3988 | 26.8399 | 268.529
841 | -0.416 | 2.1393 | 26.8328 | 269.146
842 | -0.416 | 1.6486 | 26.8185 | 269.862
843 | -0.416 | 1.8716 | 26.7971 | 269.762
844 | -0.416 | 1.873 | 26.7795 | 269.96
845 | -0.416 | 1.6021 | 26.782 | 270.407
846 | -0.416 | 2.1193 | 26.7827 | 269.512
847 | -0.416 | 2.2238 | 26.7858 | 269.308
848 | -0.416 | 2.3091 | 26.7896 | 269.197
849 | -0.416 | 1.8152 | 26.7732 | 270.172
850 | -0.416 | 1.7111 | 26.7619 | 270.202
851 | -0.416 | 1.7495 | 26.7537 | 270.318
852 | -0.416 | 2.0804 | 26.7405 | 269.614
853 | -0.416 | 5.012 | 26.7311 | 264.875
854 | -0.416 | 2.2883 | 26.7122 | 269.658
855 | -0.416 | 2.1685 | 26.6927 | 269.778
856 | -0.416 | 4.3643 | 26.6964 | 266.583
857 | -0.416 | 2.581 | 26.6933 | 269.247
858 | -0.416 | 2.3106 | 26.6851 | 269.656
859 | -0.416 | 3.3913 | 26.6794 | 267.966
860 | -0.416 | 3.362 | 26.6845 | 267.742
861 | -0.416 | 2.0077 | 26.687 | 270.163
862 | -0.416 | 2.7397 | 26.6964 | 268.833
863 | -0.416 | 3.1117 | 26.6977 | 268.186
864 | -0.416 | 2.3793 | 26.6958 | 269.52
865 | -0.416 | 2.3198 | 26.7027 | 269.569
866 | -0.416 | 1.9202 | 26.7009 | 270.034
867 | -0.416 | 1.5458 | 26.704 | 270.839
868 | -0.416 | 1.5844 | 26.704 | 270.772
869 | -0.416 | 2.0122 | 26.6971 | 269.851
870 | -0.416 | 2.0264 | 26.6826 | 270.057
871 | -0.416 | 1.7103 | 26.6864 | 270.573
872 | -0.416 | 1.5019 | 26.6977 | 270.91
873 | -0.416 | 1.633 | 26.7002 | 270.664
874 | -0.416 | 1.6306 | 26.6864 | 270.775
875 | -0.416 | 1.9447 | 26.6914 | 270.022
876 | -0.416 | 1.7749 | 26.6965 | 270.394
877 | -0.416 | 1.7911 | 26.6996 | 270.342
878 | -0.416 | 1.8878 | 26.6933 | 270.224
879 | -0.416 | 1.8209 | 26.6977 | 270.068
880 | -0.416 | 1.4649 | 26.6983 | 270.86
881 | -0.416 | 1.4077 | 26.6977 | 270.899
882 | -0.416 | 1.6531 | 26.709 | 270.453
883 | -0.416 | 1.7332 | 26.7153 | 270.028
884 | -0.416 | 1.8171 | 26.7223 | 269.949
885 | -0.416 | 2.0027 | 26.721 | 269.403
886 | -0.416 | 2.149 | 26.7273 | 269.221
887 | -0.416 | 1.7916 | 26.743 | 269.951
888 | -0.416 | 1.4408 | 26.7556 | 270.166
889 | -0.416 | 2.0929 | 26.7651 | 269.027
890 | -0.416 | 2.9702 | 26.7714 | 267.543
891 | -0.416 | 2.0103 | 26.7777 | 269.136
892 | -0.416 | 2.0831 | 26.7934 | 268.654
893 | -0.416 | 2.2095 | 26.799 | 268.813
894 | -0.416 | 1.965 | 26.8047 | 269.07
895 | -0.416 | 1.4585 | 26.8179 | 269.601
896 | -0.416 | 1.397 | 26.8273 | 269.752
897 | -0.416 | 1.9269 | 26.8336 | 268.795
898 | -0.416 | 2.2972 | 26.843 | 268.089
899 | -0.416 | 1.6751 | 26.8456 | 269.199
900 | -0.416 | 1.8279 | 26.8481 | 268.918
901 | -0.416 | 1.8459 | 26.8588 | 268.568
902 | -0.416 | 1.7721 | 26.8669 | 268.75
903 | -0.416 | 1.4667 | 26.8682 | 269.264
904 | -0.416 | 1.2615 | 26.8764 | 269.618
905 | -0.416 | 1.7094 | 26.8883 | 268.758
906 | -0.416 | 2.065 | 26.8814 | 267.967
907 | -0.416 | 1.991 | 26.865 | 268.336
908 | -0.416 | 1.6763 | 26.85 | 269.055
909 | -0.416 | 2.0716 | 26.8449 | 268.353
910 | -0.416 | 1.8717 | 26.8324 | 268.856
911 | -0.416 | 1.3645 | 26.8255 | 269.779
912 | -0.416 | 1.4885 | 26.8167 | 269.634
913 | -0.416 | 1.5654 | 26.8141 | 269.284
914 | -0.416 | 1.658 | 26.811 | 269.332
915 | -0.416 | 1.6902 | 26.8141 | 269.253
916 | -0.416 | 1.4269 | 26.8267 | 269.608
917 | -0.416 | 1.2548 | 26.8431 | 269.778
918 | -0.416 | 1.289 | 26.855 | 269.627
919 | -0.416 | 1.2594 | 26.8544 | 269.682
920 | -0.416 | 1.2257 | 26.8506 | 269.532
921 | -0.416 | 1.3346 | 26.8537 | 269.504
922 | -0.416 | 1.478 | 26.8638 | 269.18
923 | -0.416 | 1.3456 | 26.8826 | 269.262
924 | -0.416 | 1.2094 | 26.8971 | 269.385
925 | -0.416 | 1.6363 | 26.9134 | 268.592
926 | -0.416 | 1.5737 | 26.9235 | 268.622
927 | -0.416 | 1.402 | 26.9203 | 268.94
928 | -0.416 | 1.7102 | 26.9247 | 268.143
929 | -0.416 | 1.7106 | 26.9354 | 268.179
930 | -0.416 | 1.2555 | 26.9498 | 268.846
931 | -0.416 | 1.9437 | 26.9618 | 267.643
932 | -0.416 | 3.4745 | 26.9649 | 264.791
933 | -0.416 | 2.0261 | 26.9611 | 267.39
934 | -0.416 | 1.938 | 26.9643 | 267.516
935 | -0.416 | 1.7373 | 26.9724 | 267.86
936 | -0.416 | 1.5379 | 26.9743 | 268.185
937 | -0.416 | 1.4572 | 26.9756 | 268.314
938 | -0.416 | 1.3193 | 26.9837 | 268.487
939 | -0.416 | 1.3826 | 26.9919 | 268.316
940 | -0.416 | 1.5567 | 26.995 | 267.995
941 | -0.416 | 1.4753 | 26.9969 | 267.947
942 | -0.416 | 1.6384 | 26.9944 | 267.806
943 | -0.416 | 1.881 | 26.9919 | 267.412
944 | 0.21 | 1.6753 | 27.0013 | 267.716
945 | -0.416 | 1.2995 | 27.0032 | 268.317
946 | -0.416 | 1.3136 | 26.9925 | 268.439
947 | -0.416 | 1.7117 | 26.9818 | 267.605
948 | -0.416 | 2.0889 | 26.9561 | 267.513
949 | -0.416 | 1.6101 | 26.921 | 268.244
950 | -0.416 | 2.0592 | 26.9185 | 267.616
951 | -0.416 | 2.2417 | 26.9235 | 267.03
952 | -0.416 | 2.322 | 26.9247 | 267.002
953 | -0.416 | 1.7068 | 26.9228 | 268.065
954 | -0.416 | 1.8652 | 26.9266 | 267.83
955 | -0.416 | 3.7674 | 26.9335 | 264.491
956 | -0.416 | 3.5317 | 26.9335 | 264.951
957 | -0.416 | 2.1315 | 26.9436 | 267.247
958 | -0.416 | 2.1488 | 26.9542 | 267.136
959 | -0.416 | 2.1139 | 26.9542 | 267.023
960 | -0.416 | 2.0627 | 26.953 | 267.174
961 | -0.416 | 1.9017 | 26.9511 | 267.698
962 | -0.416 | 1.5918 | 26.9473 | 267.965
963 | -0.416 | 2.2882 | 26.9411 | 266.945
964 | -0.416 | 2.3729 | 26.9266 | 266.911
965 | -0.416 | 1.7586 | 26.9285 | 267.943
966 | -0.416 | 2.0721 | 26.9323 | 267.143
967 | -0.416 | 2.3211 | 26.9291 | 266.862
968 | -0.416 | 2.0853 | 26.9222 | 267.316
969 | -0.416 | 1.5467 | 26.9159 | 268.282
970 | -0.416 | 1.3883 | 26.9122 | 268.409
971 | -0.416 | 1.4179 | 26.8984 | 268.583
972 | -0.416 | 1.4609 | 26.8971 | 268.519
973 | -0.416 | 1.8655 | 26.8996 | 267.809
974 | -0.416 | 2.102 | 26.9009 | 267.396
975 | -0.416 | 2.0832 | 26.9053 | 267.395
976 | -0.416 | 1.519 | 26.9103 | 268.383
977 | -0.416 | 1.448 | 26.9103 | 268.504
978 | -0.416 | 1.6041 | 26.9141 | 268.209
979 | -0.416 | 1.5403 | 26.9203 | 268.032
980 | -0.416 | 1.6411 | 26.9172 | 268.003
981 | -0.416 | 2.0288 | 26.8965 | 267.5
982 | -0.416 | 2.3589 | 26.8896 | 266.755
983 | -0.416 | 4.4585 | 26.8896 | 263.33
984 | -0.416 | 2.4154 | 26.8977 | 266.715
985 | -0.416 | 1.7339 | 26.9109 | 267.774
986 | -0.416 | 1.4783 | 26.9203 | 268.202
987 | -0.416 | 1.582 | 26.9272 | 267.972
988 | -0.416 | 1.7713 | 26.9285 | 267.403
989 | -0.416 | 1.612 | 26.9266 | 267.807
990 | 0.21 | 2.0358 | 26.9329 | 267.063
991 | -0.416 | 1.8652 | 26.9454 | 267.296
992 | -0.416 | 2.2082 | 26.953 | 266.656
993 | -0.416 | 2.0448 | 26.9542 | 266.924
994 | -0.416 | 1.5761 | 26.958 | 267.455
995 | 0.21 | 1.7291 | 26.9655 | 267.281
996 | -0.416 | 1.8509 | 26.968 | 267.094
997 | -0.416 | 1.6442 | 26.9693 | 267.372
998 | -0.416 | 1.982 | 26.9617 | 266.919
999 | -0.416 | 1.75 | 26.9536 | 267.139
1000 | -0.416 | 1.6929 | 26.9574 | 267.325
1001 | -0.416 | 1.4395 | 26.9636 | 267.709
1002 | -0.416 | 1.2235 | 26.9661 | 268.058
1003 | -0.416 | 1.2169 | 26.9542 | 268.161
1004 | -0.416 | 1.1552 | 26.9573 | 268.068
1005 | -0.416 | 1.4202 | 26.9605 | 267.711
1006 | -0.416 | 2.1655 | 26.9479 | 266.476
1007 | -0.416 | 3.6434 | 26.9285 | 264.191
1008 | -0.416 | 2.715 | 26.9122 | 265.88
1009 | -0.416 | 1.8958 | 26.9216 | 267.199
1010 | -0.416 | 1.5594 | 26.9341 | 267.676
1011 | -0.416 | 1.6632 | 26.9454 | 267.175
1012 | -0.416 | 1.7121 | 26.9523 | 267.158
1013 | -0.416 | 1.9759 | 26.9548 | 266.927
1014 | -0.416 | 1.7815 | 26.9573 | 266.883
1015 | -0.416 | 1.7067 | 26.9661 | 267.126
1016 | -0.416 | 1.4762 | 26.9668 | 267.276
1017 | -0.416 | 1.3833 | 26.9661 | 267.558
1018 | -0.416 | 1.3666 | 26.9693 | 267.562
1019 | -0.416 | 1.503 | 26.9755 | 267.045
1020 | -0.416 | 1.3875 | 26.9881 | 267.803
1021 | -0.416 | 1.2803 | 27.0012 | 267.41
1022 | -0.416 | 1.3013 | 27.0144 | 267.392
1023 | -0.416 | 1.2591 | 27.0219 | 270.947
1024 | -0.416 | 1.2975 | 27.0282 | 263.141
1025 | -0.416 | 1.5947 | 27.0295 | 266.898
1026 | -0.416 | 1.5546 | 27.0382 | 266.726
1027 | -0.416 | 1.4773 | 27.0439 | 266.577
1028 | -0.416 | 1.3231 | 27.0476 | 267.047
1029 | -0.416 | 1.4315 | 27.0458 | 266.759
1030 | 0.21 | 1.3693 | 27.0445 | 266.899
1031 | -0.416 | 1.1865 | 27.0501 | 267.206
1032 | -0.416 | 1.237 | 27.0552 | 266.844
1033 | -0.416 | 1.6664 | 27.0558 | 266.23
1034 | -0.416 | 2.1605 | 27.0426 | 265.494
1035 | -0.416 | 2.1561 | 27.0307 | 265.592
1036 | -0.416 | 7.4252 | 27.0332 | 256.883
1037 | -0.416 | 3.6095 | 27.0426 | 263.121
1038 | -0.416 | 2.0488 | 27.0451 | 265.727
1039 | -0.416 | 5.1514 | 27.0514 | 260.258
1040 | -0.416 | 4.177 | 27.0608 | 261.921
1041 | -0.416 | 4.1057 | 27.0533 | 262.096
1042 | -0.416 | 5.0793 | 27.0551 | 260.465
1043 | -0.416 | 3.3921 | 27.0639 | 263.272
1044 | 0.21 | 3.0852 | 27.0714 | 263.754
1045 | -0.416 | 2.8941 | 27.0815 | 263.975
1046 | 0.21 | 2.5949 | 27.0783 | 264.291
1047 | -0.416 | 2.4528 | 27.0815 | 264.599
1048 | -0.416 | 3.2676 | 27.0865 | 263.257
1049 | -0.416 | 2.7176 | 27.0952 | 264.05
1050 | 0.21 | 2.8422 | 27.0865 | 263.932
1051 | -0.416 | 2.2698 | 27.0714 | 265.046
1052 | -0.416 | 1.8785 | 27.0739 | 265.688
1053 | -0.416 | 1.8008 | 27.0808 | 265.767
1054 | 0.21 | 2.1813 | 27.0883 | 264.857
1055 | -0.416 | 2.4054 | 27.0821 | 264.683
1056 | -0.416 | 2.2311 | 27.0758 | 265.024
1057 | -0.416 | 5.5671 | 27.0808 | 259.425
1058 | -0.416 | 7.0494 | 27.0921 | 256.911
1059 | -0.416 | 2.7604 | 27.0952 | 263.752
1060 | -0.416 | 2.2363 | 27.1009 | 264.708
1061 | -0.416 | 4.8888 | 27.0934 | 260.569
1062 | -0.416 | 5.3694 | 27.0721 | 259.647
1063 | -0.416 | 2.5235 | 27.0645 | 264.326
1064 | -0.416 | 2.5457 | 27.0683 | 264.551
1065 | -0.416 | 5.1577 | 27.0633 | 259.945
1066 | -0.416 | 5.7079 | 27.0614 | 259.167
1067 | -0.416 | 8.5536 | 27.0589 | 254.54
1068 | -0.416 | 6.8875 | 27.0514 | 257.366
1069 | -0.416 | 3.6757 | 27.0507 | 262.617
1070 | -0.416 | 2.4646 | 27.0495 | 264.72
1071 | -0.416 | 2.6766 | 27.0526 | 264.34
1072 | 0.21 | 6.853 | 27.062 | 257.139
1073 | -0.416 | 9.3298 | 27.0664 | 253.182
1074 | -0.416 | 9.2095 | 27.0714 | 253.34
1075 | -0.416 | 10.0297 | 27.0689 | 252.101
1076 | -0.416 | 8.1942 | 27.0689 | 255.058
1077 | -0.416 | 3.1852 | 27.0664 | 263.094
1078 | -0.416 | 3.3998 | 27.0589 | 262.908
1079 | -0.416 | 9.6026 | 27.0558 | 252.767
1080 | 0.21 | 5.1431 | 27.0501 | 260.1
1081 | -0.416 | 6.601 | 27.0528 | 257.656
1082 | -0.416 | 9.9905 | 27.0583 | 252.127
1083 | -0.416 | 8.1583 | 27.0645 | 255.095
1084 | -0.416 | 5.0304 | 27.0633 | 259.995
1085 | -0.416 | 2.5018 | 27.0664 | 264.303
1086 | -0.416 | 2.5926 | 27.0677 | 264.141
1087 | -0.416 | 9.1076 | 27.0658 | 253.439
1088 | -0.416 | 8.261 | 27.0696 | 254.552
1089 | -0.416 | 8.8922 | 27.074 | 253.841
1090 | -0.416 | 5.4159 | 27.0809 | 259.113
1091 | -0.416 | 3.9451 | 27.0872 | 261.617
1092 | -0.416 | 4.4281 | 27.0853 | 261.062
1093 | -0.416 | 3.2148 | 27.0853 | 262.794
1094 | -0.416 | 4.1982 | 27.0935 | 261.15
1095 | -0.416 | 3.6165 | 27.0972 | 262.089
1096 | -0.416 | 8.9824 | 27.1022 | 253.102
1097 | -0.416 | 8.9093 | 27.111 | 253.496
1098 | -0.416 | 10.4855 | 27.1148 | 250.608
1099 | -0.416 | 6.1927 | 27.1154 | 257.647
1100 | -0.416 | 3.6638 | 27.1192 | 261.793
1101 | -0.416 | 2.5659 | 27.1229 | 263.598
1102 | -0.416 | 5.0104 | 27.1161 | 259.647
1103 | -0.416 | 8.6908 | 27.1098 | 253.464
1104 | -0.416 | 9.6513 | 27.1111 | 252.026
1105 | -0.416 | 7.0814 | 27.1148 | 256.147
1106 | -0.416 | 10.3532 | 27.1123 | 250.896
1107 | -0.416 | 8.9191 | 27.1061 | 253.237
1108 | -0.416 | 7.4892 | 27.1086 | 255.59
1109 | -0.416 | 2.1514 | 27.1055 | 264.197
1110 | -0.416 | 4.755 | 27.1042 | 259.924
1111 | -0.416 | 6.1422 | 27.0986 | 257.745
1112 | -0.416 | 6.0507 | 27.0936 | 257.932
1113 | -0.416 | 5.7103 | 27.0999 | 258.444
1114 | -0.416 | 3.8507 | 27.1036 | 261.489
1115 | -0.416 | 4.1082 | 27.1037 | 261.061
1116 | -0.416 | 3.8189 | 27.1012 | 261.56
1117 | -0.416 | 3.6529 | 27.0974 | 261.63
1118 | -0.416 | 4.5557 | 27.0849 | 260.404
1119 | -0.416 | 4.4609 | 27.0655 | 260.705
1120 | -0.416 | 4.5891 | 27.0674 | 260.479
1121 | -0.416 | 5.6115 | 27.0636 | 258.819
1122 | 0.21 | 6.8706 | 27.0655 | 256.766
1123 | -0.416 | 3.1911 | 27.0461 | 262.964
1124 | -0.416 | 2.9331 | 27.0411 | 263.261
1125 | -0.416 | 4.1747 | 27.0367 | 261.339
1126 | -0.416 | 4.3417 | 27.0355 | 261.071
1127 | -0.416 | 5.0136 | 27.021 | 260.065
1128 | -0.416 | 5.8993 | 27.0242 | 258.581
1129 | -0.416 | 6.6958 | 27.0186 | 257.316
1130 | -0.416 | 7.8547 | 27.0173 | 255.436
1131 | -0.416 | 8.5297 | 27.0192 | 254.329
1132 | -0.416 | 3.1987 | 27.0205 | 263.151
1133 | 0.21 | 3.4381 | 27.0192 | 262.785
1134 | -0.416 | 7.3873 | 27.0142 | 255.99
1135 | -0.416 | 7.0697 | 27.0092 | 256.72
1136 | -0.416 | 3.7369 | 26.9998 | 262.226
1137 | -0.416 | 8.0037 | 27.0061 | 255.223
1138 | -0.416 | 4.5641 | 27.0136 | 260.81
1139 | -0.416 | 4.9486 | 27.0237 | 260.099
1140 | -0.416 | 4.6258 | 27.0011 | 260.8
1141 | -0.416 | 5.8585 | 26.9917 | 258.601
1142 | -0.416 | 7.4523 | 26.9873 | 256.202
1143 | -0.416 | 6.198 | 26.9867 | 258.427
1144 | -0.416 | 7.8176 | 26.9829 | 255.463
1145 | -0.416 | 8.0103 | 26.9861 | 255.303
1146 | -0.416 | 8.9054 | 27.0005 | 253.978
1147 | -0.416 | 9.8999 | 27.015 | 251.937
1148 | -0.416 | 7.5593 | 27.0162 | 255.818
1149 | -0.416 | 7.6838 | 27.0005 | 255.729
1150 | -0.416 | 9.5739 | 26.9868 | 252.834
1151 | -0.416 | 9.2639 | 26.9924 | 253.231
1152 | -0.416 | 4.4197 | 26.9987 | 260.872
1153 | -0.416 | 10.1856 | 27.0106 | 251.796
1154 | -0.416 | 6.1737 | 27.0181 | 258.129
1155 | -0.416 | 9.5542 | 27.0163 | 252.655
1156 | -0.416 | 8.1007 | 26.9931 | 255.167
1157 | -0.416 | 5.1518 | 26.9925 | 259.769
1158 | -0.416 | 8.7453 | 26.9887 | 254.041
1159 | 0.21 | 5.9207 | 26.9774 | 258.814
1160 | -0.416 | 3.5718 | 26.8657 | 263.46
1161 | -0.416 | 5.65 | 26.7141 | 261.417
1162 | -0.416 | 3.0906 | 26.5704 | 266.451
1163 | -0.416 | 4.08 | 26.5054 | 260.631
1164 | 0.21 | 35.2843 | 26.3904 | 208.062
1165 | 0.21 | 35.2974 | 26.3772 | 201.473
1166 | 0.21 | 35.3361 | 26.3772 | 192.92
1167 | 0.21 | 35.4278 | 26.3728 | 183.745
1168 | 0.835 | 35.4722 | 26.374 | 178.082
1169 | 0.835 | 35.463 | 26.3709 | 173.418
1170 | 0.835 | 35.4198 | 26.369 | 172.595
1171 | 0.835 | 35.2807 | 26.3646 | 167.486
1172 | 0.835 | 35.4906 | 26.3639 | 161.988
1173 | 0.835 | 35.3655 | 26.3627 | 158.114
1174 | 0.835 | 35.4271 | 26.3659 | 157.782
1175 | 1.461 | 35.3324 | 26.3665 | 155.542
1176 | 0.835 | 35.2168 | 26.3621 | 157.031
1177 | 0.835 | 35.3554 | 26.3583 | 156.811
1178 | 0.835 | 35.4 | 26.3608 | 160.179
1179 | 1.461 | 35.3581 | 26.3646 | 158.693
1180 | 1.461 | 35.1478 | 26.3596 | 162.455
1181 | 1.461 | 35.328 | 26.3571 | 168.544
1182 | 0.835 | 35.3093 | 26.359 | 173.377
1183 | 0.835 | 35.2362 | 26.3609 | 169.433
1184 | 1.461 | 35.1255 | 26.3571 | 167.626
1185 | 1.461 | 35.2704 | 26.359 | 162.272
1186 | 0.835 | 35.2245 | 26.3647 | 164.335
1187 | 1.461 | 35.2389 | 26.371 | 165.228
1188 | 1.461 | 35.1706 | 26.3691 | 164.329
1189 | 1.461 | 35.2137 | 26.3698 | 161.38
1190 | 0.835 | 35.227 | 26.3641 | 170.294
1191 | 0.835 | 35.2057 | 26.3679 | 171.573
1192 | 1.461 | 35.1677 | 26.3641 | 165.08
1193 | 1.461 | 35.221 | 26.3629 | 162.03
1194 | 1.461 | 35.1246 | 26.3698 | 167.983
1195 | 0.835 | 35.1204 | 26.3641 | 168.096
1196 | 1.461 | 35.1793 | 26.3616 | 172.122
1197 | 0.835 | 35.1819 | 26.3635 | 173.565
1198 | 1.461 | 35.0747 | 26.3629 | 172.918
1199 | 1.461 | 35.1459 | 26.3623 | 169.155
1200 | 1.461 | 35.1454 | 26.3604 | 175.248
1201 | 0.835 | 35.144 | 26.3612 | 173.757
1202 | 1.461 | 35.1406 | 26.3629 | 166.155
1203 | 1.461 | 35.1125 | 26.3629 | 161.768
1204 | 0.835 | 35.1582 | 26.3604 | 158.282
1205 | 0.835 | 35.1587 | 26.361 | 162.046
1206 | 1.461 | 35.0713 | 26.3598 | 166.676
1207 | 1.461 | 35.1367 | 26.3591 | 163.762
1208 | 1.461 | 35.1284 | 26.361 | 172.345
1209 | 1.461 | 35.0636 | 26.3623 | 172.214
1210 | 1.461 | 35.1062 | 26.361 | 171.036
1211 | 1.461 | 35.0689 | 26.3579 | 171.681
1212 | 1.461 | 35.1047 | 26.3579 | 174.729
1213 | 1.461 | 35.1018 | 26.3591 | 170.402
1214 | 1.461 | 35.065 | 26.3604 | 169.592
1215 | 1.461 | 35.0732 | 26.361 | 173.26
1216 | 1.461 | 35.0998 | 26.3591 | 169.601
1217 | 1.461 | 35.0814 | 26.3579 | 164.907
1218 | 1.461 | 35.0829 | 26.3572 | 161.013
1219 | 1.461 | 35.08 | 26.3572 | 156.589
1220 | 1.461 | 35.0911 | 26.3579 | 154.448
1221 | 0.835 | 35.0913 | 26.3579 | 151.384
1222 | 1.461 | 35.0534 | 26.3591 | 157.47
1223 | 1.461 | 35.0693 | 26.3598 | 158.534
1224 | 1.461 | 35.08 | 26.3585 | 166.933
1225 | 1.461 | 35.0606 | 26.3585 | 170.203
1226 | 1.461 | 35.0722 | 26.3572 | 173.092
1227 | 1.461 | 35.0809 | 26.3598 | 166.671
1228 | 0.835 | 35.0719 | 26.3591 | 160.504
1229 | 0.835 | 35.0831 | 26.3598 | 159.445
1230 | 0.835 | 35.0482 | 26.3572 | 160.969
1231 | 1.461 | 35.0746 | 26.3553 | 160.867
1232 | 1.461 | 35.0577 | 26.356 | 167.68
1233 | 1.461 | 35.0659 | 26.3541 | 171.563
1234 | 1.461 | 35.0703 | 26.356 | 165.637
1235 | 1.461 | 35.0698 | 26.3566 | 159.92
1236 | 1.461 | 35.063 | 26.3553 | 155.3
1237 | 1.461 | 35.0765 | 26.3541 | 151.091
1238 | 1.461 | 35.0451 | 26.3547 | 148.591
1239 | 1.461 | 35.0698 | 26.3541 | 146.993
1240 | 1.461 | 35.0678 | 26.3541 | 158.371
1241 | 1.461 | 35.063 | 26.3541 | 166.167
1242 | 1.461 | 35.0509 | 26.3534 | 161.092
1243 | 0.835 | 35.0694 | 26.3522 | 156.428
1244 | 1.461 | 35.0533 | 26.3541 | 156.155
1245 | 1.461 | 35.0426 | 26.3541 | 163.308
1246 | 1.461 | 35.0615 | 26.356 | 162.688
1247 | 1.461 | 35.0596 | 26.356 | 168.255
1248 | 1.461 | 35.0489 | 26.356 | 166.885
1249 | 1.461 | 35.0489 | 26.3572 | 163.523
1250 | 1.461 | 35.0586 | 26.3572 | 157.827
1251 | 0.835 | 35.054 | 26.3572 | 153.017
1252 | 1.461 | 35.0421 | 26.3572 | 150.278
1253 | 0.835 | 35.0573 | 26.3566 | 147.424
1254 | 1.461 | 35.0567 | 26.3572 | 150.399
1255 | 1.461 | 35.0455 | 26.3566 | 156.437
1256 | 0.835 | 35.053 | 26.3572 | 156.055
1257 | 1.461 | 35.0547 | 26.3572 | 154.784
1258 | 1.461 | 35.0445 | 26.3566 | 157.007
1259 | 1.461 | 35.0513 | 26.3579 | 157.489
1260 | 1.461 | 35.0436 | 26.3591 | 153.341
1261 | 0.835 | 35.0534 | 26.3541 | 150.114
1262 | 1.461 | 35.0503 | 26.3528 | 152.014
1263 | 1.461 | 35.0566 | 26.3522 | 150.726
1264 | 0.835 | 35.0558 | 26.3522 | 147.783
1265 | 1.461 | 35.044 | 26.3509 | 145.934
1266 | 1.461 | 35.0551 | 26.3503 | 144.082
1267 | 1.461 | 35.0416 | 26.3516 | 149.331
1268 | 1.461 | 35.0416 | 26.3528 | 157.337
1269 | 1.461 | 35.0484 | 26.3528 | 158.023
1270 | 1.461 | 35.043 | 26.3522 | 158.86
1271 | 0.835 | 35.0495 | 26.3541 | 161.204
1272 | 0.835 | 35.0365 | 26.356 | 171.594
1273 | 1.461 | 35.043 | 26.356 | 167.984
1274 | 1.461 | 35.044 | 26.356 | 168.279
1275 | 1.461 | 35.0411 | 26.3547 | 169.278
1276 | 1.461 | 35.0401 | 26.3547 | 163.085
1277 | 0.835 | 35.0427 | 26.3554 | 162.371
1278 | 1.461 | 35.0353 | 26.3572 | 170.64
1279 | 0.835 | 35.0379 | 26.3579 | 170.124
1280 | 1.461 | 35.0305 | 26.3598 | 168.555
1281 | 1.461 | 35.0372 | 26.356 | 172.071
1282 | 1.461 | 35.0392 | 26.356 | 177.67
1283 | 1.461 | 35.0367 | 26.3541 | 174.259
1284 | 1.461 | 35.0396 | 26.3541 | 169.008
1285 | 1.461 | 35.0367 | 26.3528 | 167.473
1286 | 1.461 | 35.0406 | 26.3528 | 170.737
1287 | 1.461 | 35.0415 | 26.3528 | 172.56
1288 | 1.461 | 35.0333 | 26.3522 | 177.129
1289 | 0.835 | 35.0369 | 26.3528 | 175.223
1290 | 0.835 | 35.0398 | 26.3541 | 180.903
1291 | 1.461 | 35.0338 | 26.3528 | 181.869
1292 | 1.461 | 35.0367 | 26.3528 | 178.496
1293 | 1.461 | 35.0386 | 26.3528 | 178.437
1294 | 1.461 | 35.0348 | 26.3528 | 175.269
1295 | 0.835 | 35.0393 | 26.3522 | 168.51
1296 | 1.461 | 35.0352 | 26.3547 | 163.105
1297 | 1.461 | 35.0381 | 26.3547 | 158.441
1298 | 1.461 | 35.0357 | 26.3541 | 153.489
1299 | 1.461 | 35.0367 | 26.3541 | 152.037
1300 | 1.461 | 35.0401 | 26.3547 | 166.114
1301 | 1.461 | 35.0352 | 26.356 | 167.84
1302 | 0.835 | 35.0344 | 26.356 | 171.594
1303 | 1.461 | 35.0381 | 26.3547 | 168.339
1304 | 0.835 | 35.0402 | 26.3547 | 167.766
1305 | 0.835 | 35.0354 | 26.3535 | 169.405
1306 | 1.461 | 35.0376 | 26.3541 | 166.735
1307 | 1.461 | 35.0386 | 26.3541 | 172.135
1308 | 1.461 | 35.0367 | 26.3541 | 174.917
1309 | 0.835 | 35.0393 | 26.3547 | 171.818
1310 | 1.461 | 35.0357 | 26.3541 | 166.023
1311 | 1.461 | 35.0362 | 26.3547 | 160.359
1312 | 1.461 | 35.0386 | 26.3541 | 157.381
1313 | 0.835 | 35.0368 | 26.3541 | 158.46
1314 | 1.461 | 35.0323 | 26.3547 | 163.58
1315 | 1.461 | 35.0328 | 26.3541 | 171.032
1316 | 1.461 | 35.0308 | 26.3554 | 170.134
1317 | 1.461 | 35.0299 | 26.3554 | 164.513
1318 | 0.835 | 35.032 | 26.3541 | 165.594
1319 | 1.461 | 35.0337 | 26.3528 | 171.376
1320 | 1.461 | 35.0308 | 26.3541 | 175.489
1321 | 1.461 | 35.0315 | 26.3533 | 175.492
1322 | 1.461 | 35.0327 | 26.3516 | 172.02
1323 | 1.461 | 35.0342 | 26.3522 | 169.771
1324 | 1.461 | 35.0337 | 26.3528 | 165.196
1325 | 1.461 | 35.0313 | 26.3522 | 159.374
1326 | 1.461 | 35.0366 | 26.3503 | 154.903
1327 | 0.835 | 35.0363 | 26.3496 | 157.415
1328 | 1.461 | 35.0332 | 26.3522 | 158.416
1329 | 1.461 | 35.0332 | 26.3509 | 156.072
1330 | 1.461 | 35.0313 | 26.3509 | 152.891
1331 | 1.461 | 35.0337 | 26.3515 | 149.34
1332 | 1.461 | 35.0332 | 26.3522 | 146.652
1333 | 0.835 | 35.0334 | 26.3522 | 145.046
1334 | 0.835 | 35.0358 | 26.3515 | 145.877
1335 | 1.461 | 35.0318 | 26.3528 | 145.989
1336 | 1.461 | 35.0332 | 26.3521 | 145.328
1337 | 1.461 | 35.0356 | 26.3515 | 142.84
1338 | 1.461 | 35.0327 | 26.3515 | 140.985
1339 | 0.835 | 35.0324 | 26.3521 | 141.866
1340 | 1.461 | 35.0342 | 26.3521 | 148.051
1341 | 1.461 | 35.0322 | 26.3521 | 159.105
1342 | 1.461 | 35.0313 | 26.3521 | 160.738
1343 | 1.461 | 35.0332 | 26.3521 | 160.039
1344 | 1.461 | 35.0327 | 26.3527 | 157.048
1345 | 0.835 | 35.03 | 26.3527 | 155.679
1346 | 0.835 | 35.0329 | 26.3527 | 155.278
1347 | 0.835 | 35.0324 | 26.3521 | 154.385
1348 | 1.461 | 35.0312 | 26.3521 | 151.81
1349 | 1.461 | 35.0317 | 26.3527 | 147.758
1350 | 1.461 | 35.0308 | 26.3527 | 146.862
1351 | 1.461 | 35.0312 | 26.3521 | 144.009
1352 | 0.835 | 35.0334 | 26.3521 | 143.795
1353 | 1.461 | 35.0337 | 26.3527 | 142.51
1354 | 1.461 | 35.0332 | 26.3521 | 142.214
1355 | 1.461 | 35.0322 | 26.3521 | 142.813
1356 | 1.461 | 35.0312 | 26.3521 | 141.352
1357 | 0.835 | 35.0329 | 26.3527 | 138.544
1358 | 1.461 | 35.0322 | 26.3521 | 146.535
1359 | 1.461 | 35.0327 | 26.3514 | 155.809
1360 | 2.087 | 35.033 | 26.352 | 154.861
1361 | 1.461 | 35.0341 | 26.3508 | 152.258
1362 | 1.461 | 35.0327 | 26.3514 | 152.655
1363 | 1.461 | 35.0346 | 26.3514 | 151.094
1364 | 1.461 | 35.0322 | 26.352 | 148.401
1365 | 1.461 | 35.0298 | 26.3514 | 149.304
1366 | 1.461 | 35.0336 | 26.3514 | 149.336
1367 | 1.461 | 35.0322 | 26.352 | 155.32
1368 | 1.461 | 35.0303 | 26.352 | 162.206
1369 | 1.461 | 35.0332 | 26.352 | 161.743
1370 | 0.835 | 35.0314 | 26.352 | 165.322
1371 | 1.461 | 35.0322 | 26.352 | 170.026
1372 | 1.461 | 35.0317 | 26.3514 | 167.875
1373 | 1.461 | 35.0317 | 26.3526 | 166.471
1374 | 0.835 | 35.0309 | 26.3526 | 160.968
1375 | 1.461 | 35.0322 | 26.352 | 155.894
1376 | 1.461 | 35.0322 | 26.352 | 152.5
1377 | 1.461 | 35.0307 | 26.3526 | 154.832
1378 | 1.461 | 35.0307 | 26.3526 | 159.125
1379 | 1.461 | 35.0317 | 26.3539 | 156.36
1380 | 1.461 | 35.0307 | 26.3526 | 152.672
1381 | 1.461 | 35.0312 | 26.3532 | 150.772
1382 | 1.461 | 35.0322 | 26.352 | 149.414
1383 | 1.461 | 35.0312 | 26.352 | 158.105
1384 | 1.461 | 35.0307 | 26.3526 | 161.837
1385 | 1.461 | 35.0317 | 26.3526 | 158.039
1386 | 1.461 | 35.0297 | 26.3538 | 153.94
1387 | 1.461 | 35.0278 | 26.3538 | 162.434
1388 | 1.461 | 35.0312 | 26.3532 | 165.669
1389 | 1.461 | 35.0307 | 26.3538 | 167.066
1390 | 1.461 | 35.0302 | 26.3532 | 163.172
1391 | 1.461 | 35.0317 | 26.3526 | 158.015
1392 | 1.461 | 35.0312 | 26.3519 | 153.42
1393 | 1.461 | 35.0321 | 26.3507 | 150.026
1394 | 0.835 | 35.0323 | 26.3519 | 147.443
1395 | 1.461 | 35.0317 | 26.3525 | 147.755
1396 | 1.461 | 35.0321 | 26.3519 | 153.156
1397 | 0.835 | 35.0333 | 26.3506 | 155.383
1398 | 1.461 | 35.0341 | 26.3519 | 156.929
1399 | 1.461 | 35.0312 | 26.3519 | 153.131
1400 | 1.461 | 35.0312 | 26.3519 | 153.331
1401 | 1.461 | 35.0317 | 26.3513 | 152.933
1402 | 1.461 | 35.0326 | 26.3513 | 154.169
1403 | 1.461 | 35.0302 | 26.3519 | 152.368
1404 | 1.461 | 35.0292 | 26.3531 | 152.1
1405 | 1.461 | 35.0317 | 26.3525 | 161.407
1406 | 1.461 | 35.0307 | 26.3525 | 170.174
1407 | 1.461 | 35.0302 | 26.3519 | 173.22
1408 | 1.461 | 35.0326 | 26.3512 | 172.62
1409 | 1.461 | 35.0307 | 26.3525 | 170.956
1410 | 1.461 | 35.0307 | 26.3525 | 166.312
1411 | 1.461 | 35.0287 | 26.3525 | 165.553
1412 | 1.461 | 35.0307 | 26.3525 | 161.447
1413 | 1.461 | 35.0287 | 26.3537 | 157.84
1414 | 1.461 | 35.0297 | 26.3537 | 161.442
1415 | 1.461 | 35.0312 | 26.3531 | 161.282
1416 | 1.461 | 35.0297 | 26.3537 | 162.12
1417 | 0.835 | 35.0318 | 26.3525 | 160.907
1418 | 0.835 | 35.0294 | 26.3518 | 155.705
1419 | 1.461 | 35.0316 | 26.3525 | 150.944
1420 | 1.461 | 35.0307 | 26.3524 | 157.155
1421 | 1.461 | 35.0311 | 26.3505 | 163.775
1422 | 1.461 | 35.034 | 26.3505 | 160.065
1423 | 1.461 | 35.0326 | 26.3512 | 154.992
1424 | 1.461 | 35.0297 | 26.3524 | 151.884
1425 | 1.461 | 35.0292 | 26.3518 | 149.883
1426 | 1.461 | 35.0321 | 26.3518 | 146.474
1427 | 1.461 | 35.0306 | 26.3524 | 145.606
1428 | 1.461 | 35.0297 | 26.3512 | 147.28
1429 | 1.461 | 35.0297 | 26.3524 | 146.809
1430 | 1.461 | 35.0316 | 26.3524 | 146.306
1431 | 1.461 | 35.0292 | 26.3518 | 153.965
1432 | 1.461 | 35.0321 | 26.3505 | 161.586
1433 | 1.461 | 35.0326 | 26.3511 | 163.988
1434 | 1.461 | 35.0297 | 26.3524 | 168.397
1435 | 1.461 | 35.0287 | 26.3524 | 164.828
1436 | 1.461 | 35.0316 | 26.3511 | 159.918
1437 | 1.461 | 35.0316 | 26.3511 | 160.018
1438 | 1.461 | 35.0306 | 26.3524 | 158.309
1439 | 1.461 | 35.0301 | 26.3505 | 153.943
1440 | 1.461 | 35.0311 | 26.3517 | 150.025
1441 | 1.461 | 35.0311 | 26.3513 | 149.826
1442 | 1.461 | 35.0311 | 26.3505 | 142.207
1443 | 1.461 | 35.0316 | 26.3511 | 141.536
1444 | 1.461 | 35.0297 | 26.3524 | 139.627
1445 | 1.461 | 35.0316 | 26.3524 | 137.519
1446 | 1.461 | 35.0306 | 26.3524 | 135.947
1447 | 1.461 | 35.0316 | 26.3524 | 134.642
1448 | 1.461 | 35.0311 | 26.3517 | 134.444
1449 | 1.461 | 35.0306 | 26.3524 | 135.779
1450 | 1.461 | 35.033 | 26.3505 | 134.379
1451 | 1.461 | 35.0306 | 26.3524 | 134.342
1452 | 1.461 | 35.0282 | 26.3543 | 136.677
1453 | 1.461 | 35.0282 | 26.3555 | 139.282
1454 | 1.461 | 35.0272 | 26.3555 | 138.914
1455 | 1.461 | 35.0297 | 26.3549 | 137.175
1456 | 1.461 | 35.0282 | 26.3555 | 136.103
1457 | 1.461 | 35.0263 | 26.3568 | 138.509
1458 | 1.461 | 35.0277 | 26.3574 | 142.119
1459 | 1.461 | 35.0277 | 26.3574 | 151.389
1460 | 1.461 | 35.0258 | 26.3587 | 152.089
1461 | 1.461 | 35.0258 | 26.3587 | 148.876
1462 | 1.461 | 35.0258 | 26.3587 | 147.27
1463 | 1.461 | 35.0248 | 26.36 | 144.454
1464 | 1.461 | 35.0268 | 26.3587 | 141.245
1465 | 1.461 | 35.0258 | 26.36 | 138.363
1466 | 1.461 | 35.0268 | 26.3575 | 136.664
1467 | 1.461 | 35.0287 | 26.3575 | 135.257
1468 | 1.461 | 35.0277 | 26.3575 | 134.655
1469 | 1.461 | 35.0292 | 26.3568 | 134.857
1470 | 1.461 | 35.0282 | 26.3568 | 135.794
1471 | 1.461 | 35.0282 | 26.3568 | 136.799
1472 | 1.461 | 35.0292 | 26.3568 | 136.798
1473 | 1.461 | 35.0301 | 26.3556 | 136.299
1474 | 1.461 | 35.0287 | 26.3575 | 137.8
1475 | 1.461 | 35.0277 | 26.3575 | 139.71
1476 | 1.461 | 35.0306 | 26.3549 | 138.243
1477 | 1.461 | 35.0297 | 26.3562 | 141.956
1478 | 1.461 | 35.0306 | 26.3549 | 147.185
1479 | 1.461 | 35.0311 | 26.3556 | 151.704
1480 | 1.461 | 35.0301 | 26.3556 | 157.331
1481 | 1.461 | 35.0282 | 26.3568 | 157.729
1482 | 1.461 | 35.0316 | 26.3537 | 156.333
1483 | 1.461 | 35.0325 | 26.3537 | 155.565
1484 | 1.461 | 35.0325 | 26.3524 | 156.877
1485 | 1.461 | 35.0311 | 26.3518 | 156.681
1486 | 1.461 | 35.0311 | 26.3518 | 156.479
1487 | 1.461 | 35.0325 | 26.3524 | 163.31
1488 | 1.461 | 35.033 | 26.3518 | 163.954
1489 | 1.461 | 35.034 | 26.3518 | 159.329
1490 | 1.461 | 35.0296 | 26.3537 | 154.6
1491 | 1.461 | 35.033 | 26.3518 | 151.187
1492 | 1.461 | 35.033 | 26.3518 | 161.843
1493 | 1.461 | 35.0325 | 26.3512 | 167.778
1494 | 1.461 | 35.032 | 26.3505 | 166.213
1495 | 1.461 | 35.0325 | 26.3499 | 159.98
1496 | 1.461 | 35.033 | 26.3505 | 155.05
1497 | 1.461 | 35.033 | 26.3518 | 150.821
1498 | 1.461 | 35.034 | 26.3518 | 146.933
1499 | 1.461 | 35.033 | 26.3518 | 143.38
1500 | 1.461 | 35.033 | 26.3518 | 140.296
1501 | 1.461 | 35.0335 | 26.3512 | 137.683
1502 | 1.461 | 35.0325 | 26.3512 | 135.27
1503 | 1.461 | 35.033 | 26.3518 | 133.96
1504 | 1.461 | 35.0311 | 26.3518 | 132.987
1505 | 1.461 | 35.033 | 26.3518 | 133.288
1506 | 1.461 | 35.033 | 26.3518 | 133.086
1507 | 1.461 | 35.0311 | 26.3518 | 133.289
1508 | 1.461 | 35.0311 | 26.3518 | 132.617
1509 | 1.461 | 35.033 | 26.3518 | 133.187
1510 | 1.461 | 35.0345 | 26.3512 | 139.157
1511 | 1.461 | 35.033 | 26.3518 | 141.571
1512 | 1.461 | 35.0315 | 26.3512 | 139.864
1513 | 1.461 | 35.0345 | 26.3512 | 138.352
1514 | 1.461 | 35.0335 | 26.3524 | 136.469
1515 | 1.461 | 35.0316 | 26.3524 | 134.86
1516 | 1.461 | 35.033 | 26.3518 | 133.855
1517 | 1.461 | 35.034 | 26.3518 | 132.879
1518 | 1.461 | 35.033 | 26.3518 | 131.974
1519 | 1.461 | 35.033 | 26.3518 | 131.974
1520 | 1.461 | 35.0316 | 26.3524 | 131.469
1521 | 1.461 | 35.0325 | 26.3525 | 131.368
1522 | 1.461 | 35.0315 | 26.3525 | 130.865
1523 | 1.461 | 35.033 | 26.3518 | 132.106
1524 | 1.461 | 35.033 | 26.3518 | 132.307
1525 | 1.461 | 35.0349 | 26.3518 | 133.615
1526 | 1.461 | 35.0325 | 26.3525 | 134.251
1527 | 1.461 | 35.0335 | 26.3525 | 134.319
1528 | 1.461 | 35.0315 | 26.3525 | 132.911
1529 | 1.461 | 35.0315 | 26.3525 | 132.842
1530 | 1.461 | 35.0306 | 26.3525 | 131.533
1531 | 1.461 | 35.032 | 26.3531 | 131.53
1532 | 1.461 | 35.033 | 26.3518 | 130.526
1533 | 2.087 | 35.0333 | 26.3525 | 129.831
1534 | 2.087 | 35.0294 | 26.3537 | 133.185
1535 | 1.461 | 35.0315 | 26.3525 | 134.888
1536 | 1.461 | 35.0335 | 26.3525 | 141.637
1537 | 1.461 | 35.032 | 26.3531 | 150.4
1538 | 1.461 | 35.032 | 26.3531 | 150.4
1539 | 1.461 | 35.0325 | 26.3525 | 149.028
1540 | 1.461 | 35.0306 | 26.3525 | 146.712
1541 | 1.461 | 35.0354 | 26.3512 | 148.058
1542 | 2.087 | 35.0347 | 26.3506 | 157.412
1543 | 2.087 | 35.0338 | 26.3506 | 157.048
1544 | 1.461 | 35.031 | 26.3518 | 158.24
1545 | 1.461 | 35.0349 | 26.3506 | 155.721
1546 | 1.461 | 35.0325 | 26.3512 | 157.939
1547 | 1.461 | 35.0344 | 26.3487 | 162.926
1548 | 2.087 | 35.0333 | 26.3487 | 163.811
1549 | 1.461 | 35.031 | 26.3481 | 159.302
1550 | 1.461 | 35.0354 | 26.3474 | 157.385
1551 | 1.461 | 35.0334 | 26.3449 | 165.263
1552 | 1.461 | 35.0354 | 26.3449 | 165.564
1553 | 1.461 | 35.0378 | 26.3455 | 161.665
1554 | 2.087 | 35.0323 | 26.3474 | 159.357
1555 | 1.461 | 35.0296 | 26.3474 | 166.102
1556 | 2.087 | 35.0337 | 26.3468 | 162.99
1557 | 1.461 | 35.0363 | 26.3474 | 163.675
1558 | 2.087 | 35.0357 | 26.3481 | 161.065
1559 | 1.461 | 35.0315 | 26.3487 | 161.09
1560 | 1.461 | 35.033 | 26.3493 | 161.086
1561 | 1.461 | 35.0325 | 26.3495 | 160.581
1562 | 2.087 | 35.0313 | 26.35 | 167.254
1563 | 2.087 | 35.0323 | 26.35 | 162.713
1564 | 2.087 | 35.0323 | 26.35 | 157.568
1565 | 1.461 | 35.0305 | 26.3499 | 152.814
1566 | 2.087 | 35.0313 | 26.3499 | 148.994
1567 | 1.461 | 35.0334 | 26.3499 | 145.347
1568 | 1.461 | 35.0325 | 26.3487 | 142.26
1569 | 2.087 | 35.0327 | 26.3493 | 139.445
1570 | 2.087 | 35.0303 | 26.3499 | 139.747
1571 | 1.461 | 35.03 | 26.3506 | 148.207
1572 | 1.461 | 35.0315 | 26.3499 | 150.126
1573 | 1.461 | 35.0315 | 26.3499 | 148.007
1574 | 2.087 | 35.0332 | 26.3486 | 145.94
1575 | 1.461 | 35.0329 | 26.3493 | 143.401
1576 | 2.087 | 35.0322 | 26.3486 | 141.904
1577 | 2.087 | 35.0332 | 26.3486 | 140.321
1578 | 2.087 | 35.0322 | 26.3486 | 140.894
1579 | 1.461 | 35.0344 | 26.3486 | 144.446
1580 | 1.461 | 35.0334 | 26.3486 | 145.759
1581 | 2.087 | 35.0327 | 26.348 | 154.459
1582 | 1.461 | 35.0324 | 26.3499 | 156.456
1583 | 1.461 | 35.03 | 26.3505 | 154.335
1584 | 1.461 | 35.0314 | 26.3499 | 154.071
1585 | 1.461 | 35.0324 | 26.3499 | 151.041
1586 | 1.461 | 35.0309 | 26.3505 | 147.808
1587 | 1.461 | 35.0329 | 26.3505 | 151.744
1588 | 2.087 | 35.0312 | 26.3499 | 154.994
1589 | 1.461 | 35.0314 | 26.3499 | 157.403
1590 | 1.461 | 35.0324 | 26.3499 | 156.228
1591 | 2.087 | 35.0332 | 26.3486 | 152.51
1592 | 1.461 | 35.03 | 26.3505 | 150.067
1593 | 1.461 | 35.0309 | 26.3505 | 150.672
1594 | 2.087 | 35.0322 | 26.3498 | 148.768
1595 | 2.087 | 35.0322 | 26.3498 | 148.263
1596 | 1.461 | 35.0324 | 26.3473 | 145.971
1597 | 2.087 | 35.0331 | 26.3486 | 142.914
1598 | 1.461 | 35.0304 | 26.3498 | 140.609
1599 | 2.087 | 35.0312 | 26.3498 | 140.723
1600 | 2.087 | 35.0302 | 26.3498 | 141.026
1601 | 2.087 | 35.0341 | 26.3473 | 138.81
1602 | 2.087 | 35.0331 | 26.3473 | 136.285
1603 | 2.087 | 35.0341 | 26.3473 | 133.96
1604 | 2.087 | 35.0312 | 26.3485 | 132.847
1605 | 2.087 | 35.0317 | 26.3492 | 135.099
1606 | 1.461 | 35.0299 | 26.3504 | 136.195
1607 | 1.461 | 35.0309 | 26.3504 | 136.497
1608 | 2.087 | 35.0312 | 26.3498 | 135.198
1609 | 1.461 | 35.0299 | 26.3504 | 135.791
1610 | 1.461 | 35.0299 | 26.3504 | 140.338
1611 | 1.461 | 35.0304 | 26.3498 | 139.666
1612 | 2.087 | 35.0321 | 26.3485 | 138.065
1613 | 2.087 | 35.0307 | 26.3491 | 135.638
1614 | 1.461 | 35.0304 | 26.3498 | 133.602
1615 | 2.087 | 35.0321 | 26.3498 | 132.128
1616 | 1.461 | 35.0308 | 26.3504 | 135.519
1617 | 2.087 | 35.0306 | 26.3491 | 139.512
1618 | 2.087 | 35.0331 | 26.3485 | 146.186
1619 | 2.087 | 35.0297 | 26.3516 | 158.409
1620 | 2.087 | 35.0316 | 26.3504 | 158.311
1621 | 2.087 | 35.0306 | 26.3516 | 153.555
1622 | 2.087 | 35.0297 | 26.3516 | 149.245
1623 | 2.087 | 35.0321 | 26.3497 | 145.676
1624 | 2.087 | 35.0306 | 26.3504 | 144.967
1625 | 2.087 | 35.0297 | 26.3504 | 153.7
1626 | 2.087 | 35.0321 | 26.3497 | 155.722
1627 | 2.087 | 35.033 | 26.3497 | 162.699
1628 | 2.087 | 35.0321 | 26.3497 | 161.689
1629 | 2.087 | 35.034 | 26.3484 | 157.142
1630 | 2.087 | 35.033 | 26.3484 | 152.187
1631 | 2.087 | 35.0321 | 26.3497 | 149.048
1632 | 2.087 | 35.033 | 26.3484 | 157.889
1633 | 2.087 | 35.032 | 26.3484 | 165.335
1634 | 2.087 | 35.0349 | 26.3472 | 163.253
1635 | 2.087 | 35.033 | 26.3484 | 157.686
1636 | 2.087 | 35.032 | 26.3471 | 152.635
1637 | 2.712 | 35.0328 | 26.3459 | 149.113
1638 | 2.712 | 35.0352 | 26.3452 | 152.488
1639 | 2.712 | 35.0367 | 26.3446 | 154.817
1640 | 2.712 | 35.039 | 26.3389 | 158.988
1641 | 2.712 | 35.0352 | 26.3414 | 159.184
1642 | 2.712 | 35.0381 | 26.3402 | 158.579
1643 | 3.338 | 35.0408 | 26.3376 | 161.639
1644 | 3.338 | 35.0408 | 26.3364 | 158.304
1645 | 3.338 | 35.0437 | 26.3338 | 153.858
1646 | 3.963 | 35.0449 | 26.3332 | 149.419
1647 | 3.963 | 35.0444 | 26.3313 | 145.716
1648 | 3.963 | 35.0439 | 26.3294 | 142.281
1649 | 4.589 | 35.0452 | 26.3262 | 139.132
1650 | 4.589 | 35.049 | 26.3262 | 137.035
1651 | 5.215 | 35.0474 | 26.3218 | 134.533
1652 | 5.215 | 35.0532 | 26.318 | 134.542
1653 | 5.215 | 35.0503 | 26.3167 | 137.69
1654 | 5.84 | 35.0491 | 26.3192 | 137.796
1655 | 5.84 | 35.0409 | 26.3211 | 136.681
1656 | 6.466 | 35.046 | 26.3218 | 135.167
1657 | 6.466 | 35.0489 | 26.3217 | 133.677
1658 | 6.466 | 35.0494 | 26.3211 | 133.476
1659 | 6.466 | 35.0397 | 26.3224 | 134.797
1660 | 7.091 | 35.0444 | 26.3211 | 134.304
1661 | 7.091 | 35.0477 | 26.3192 | 132.585
1662 | 7.091 | 35.0492 | 26.3173 | 132.692
1663 | 7.717 | 35.0524 | 26.3129 | 132.515
1664 | 7.717 | 35.0543 | 26.3078 | 131.822
1665 | 7.717 | 35.0576 | 26.3034 | 131.156
1666 | 8.343 | 35.0603 | 26.2983 | 129.358
1667 | 8.343 | 35.0628 | 26.2964 | 128.145
1668 | 8.968 | 35.0626 | 26.2976 | 127.138
1669 | 8.968 | 35.0645 | 26.2951 | 126.435
1670 | 9.594 | 35.0599 | 26.2932 | 125.95
1671 | 9.594 | 35.0541 | 26.2907 | 125.659
1672 | 10.219 | 35.0588 | 26.2907 | 124.55
1673 | 10.219 | 35.0641 | 26.2913 | 123.731
1674 | 10.845 | 35.0644 | 26.2894 | 123.952
1675 | 10.845 | 35.0605 | 26.2907 | 124.256
1676 | 11.471 | 35.0588 | 26.29 | 124.474
1677 | 12.096 | 35.0567 | 26.29 | 124.822
1678 | 12.096 | 35.0582 | 26.2894 | 124.996
1679 | 12.722 | 35.0609 | 26.2881 | 125.04
1680 | 13.347 | 35.0616 | 26.2881 | 124.949
1681 | 13.347 | 35.0607 | 26.2881 | 125.153
1682 | 13.973 | 35.0585 | 26.2881 | 125.065
1683 | 14.599 | 35.0593 | 26.2868 | 124.877
1684 | 15.224 | 35.0557 | 26.2875 | 124.788
1685 | 15.224 | 35.0523 | 26.2881 | 124.31
1686 | 15.85 | 35.0555 | 26.2875 | 123.784
1687 | 16.475 | 35.0558 | 26.2881 | 123.416
1688 | 16.475 | 35.0573 | 26.2875 | 123.417
1689 | 17.101 | 35.0556 | 26.2881 | 123.428
1690 | 17.101 | 35.0547 | 26.2881 | 123.53
1691 | 17.727 | 35.053 | 26.2875 | 123.545
1692 | 17.727 | 35.0535 | 26.2868 | 123.547
1693 | 18.352 | 35.0562 | 26.2856 | 123.154
1694 | 18.352 | 35.0547 | 26.2849 | 123.157
1695 | 18.978 | 35.0531 | 26.2856 | 123.096
1696 | 18.978 | 35.0555 | 26.2837 | 123.202
1697 | 19.603 | 35.0544 | 26.2837 | 123.011
1698 | 20.229 | 35.0546 | 26.283 | 122.922
1699 | 20.229 | 35.058 | 26.2824 | 122.82
1700 | 20.855 | 35.0617 | 26.2773 | 122.948
1701 | 21.48 | 35.0663 | 26.2684 | 123.218
1702 | 22.106 | 35.0729 | 26.2608 | 123.119
1703 | 22.106 | 35.0787 | 26.2532 | 123.14
1704 | 22.731 | 35.0824 | 26.2469 | 123.2
1705 | 23.357 | 35.086 | 26.2406 | 123.23
1706 | 23.357 | 35.0918 | 26.233 | 123.251
1707 | 23.983 | 35.1004 | 26.2241 | 123.082
1708 | 24.608 | 35.1031 | 26.2177 | 123.01
1709 | 24.608 | 35.1089 | 26.2114 | 122.925
1710 | 25.234 | 35.114 | 26.2057 | 123.054
1711 | 25.234 | 35.1145 | 26.2038 | 123.06
1712 | 25.859 | 35.1148 | 26.2032 | 123.073
1713 | 25.859 | 35.1172 | 26.1987 | 122.882
1714 | 26.485 | 35.1194 | 26.1917 | 123.018
1715 | 26.485 | 35.1257 | 26.1873 | 122.853
1716 | 27.111 | 35.1265 | 26.186 | 122.561
1717 | 27.111 | 35.1275 | 26.1822 | 122.778
1718 | 27.736 | 35.1326 | 26.1791 | 122.592
1719 | 28.362 | 35.1305 | 26.1778 | 122.507
1720 | 28.362 | 35.1319 | 26.1772 | 122.406
1721 | 28.987 | 35.1366 | 26.1708 | 122.362
1722 | 28.987 | 35.1395 | 26.167 | 122.241
1723 | 29.613 | 35.1393 | 26.1645 | 122.159
1724 | 30.239 | 35.1425 | 26.16 | 122.314
1725 | 30.864 | 35.1448 | 26.1556 | 122.309
1726 | 30.864 | 35.1467 | 26.1518 | 122.145
1727 | 31.49 | 35.145 | 26.1511 | 122.058
1728 | 32.115 | 35.1415 | 26.1518 | 121.997
1729 | 32.115 | 35.1439 | 26.1486 | 121.874
1730 | 32.115 | 35.1458 | 26.1473 | 121.774
1731 | 33.367 | 35.1445 | 26.1448 | 121.704
1732 | 33.367 | 35.1498 | 26.1378 | 121.621
1733 | 33.992 | 35.154 | 26.127 | 121.563
1734 | 35.243 | 35.1662 | 26.1118 | 121.553
1735 | 35.243 | 35.1735 | 26.1023 | 121.477
1736 | 35.869 | 35.1777 | 26.0978 | 121.397
1737 | 35.869 | 35.187 | 26.0832 | 121.541
1738 | 36.495 | 35.197 | 26.0724 | 121.581
1739 | 37.12 | 35.2012 | 26.0654 | 121.436
1740 | 37.12 | 35.2051 | 26.0578 | 121.737
1741 | 37.746 | 35.2069 | 26.0514 | 121.49
1742 | 38.371 | 35.2091 | 26.047 | 121.411
1743 | 38.371 | 35.212 | 26.0406 | 121.327
1744 | 39.623 | 35.2156 | 26.0368 | 121.286
1745 | 40.248 | 35.2158 | 26.0336 | 121.382
1746 | 40.248 | 35.2193 | 26.0279 | 121.222
1747 | 40.874 | 35.2191 | 26.0267 | 121.34
1748 | 40.874 | 35.2205 | 26.0247 | 121.14
1749 | 41.499 | 35.2184 | 26.0247 | 121.021
1750 | 42.125 | 35.2177 | 26.0254 | 121.163
1751 | 42.75 | 35.2204 | 26.0216 | 121.184
1752 | 42.75 | 35.2185 | 26.019 | 121.194
1753 | 43.376 | 35.2222 | 26.0101 | 121.232
1754 | 43.376 | 35.2232 | 26.0025 | 121.051
1755 | 44.002 | 35.2191 | 25.9974 | 120.568
1756 | 44.627 | 35.2185 | 25.9879 | 120.743
1757 | 44.627 | 35.2146 | 25.9828 | 120.454
1758 | 45.253 | 35.2124 | 25.9713 | 120.476
1759 | 45.253 | 35.2076 | 25.9662 | 120.216
1760 | 45.878 | 35.202 | 25.9643 | 120.031
1761 | 45.878 | 35.2049 | 25.958 | 119.844
1762 | 46.504 | 35.194 | 25.9554 | 119.872
1763 | 46.504 | 35.1848 | 25.9522 | 119.608
1764 | 47.13 | 35.1802 | 25.9491 | 119.398
1765 | 47.755 | 35.1741 | 25.9465 | 119.451
1766 | 47.755 | 35.1614 | 25.9452 | 119.155
1767 | 48.381 | 35.1583 | 25.944 | 119.173
1768 | 48.381 | 35.1554 | 25.9427 | 119.076
1769 | 49.006 | 35.1474 | 25.9427 | 119.197
1770 | 49.006 | 35.1376 | 25.9414 | 119.208
1771 | 49.632 | 35.1291 | 25.9408 | 119.435
1772 | 50.258 | 35.127 | 25.9408 | 119.344
1773 | 50.883 | 35.1239 | 25.9382 | 119.601
1774 | 51.509 | 35.1198 | 25.9382 | 119.719
1775 | 51.509 | 35.1086 | 25.9376 | 119.833
1776 | 52.134 | 35.1093 | 25.9363 | 120.187
1777 | 52.76 | 35.1053 | 25.935 | 120.177
1778 | 52.76 | 35.1038 | 25.9331 | 120.317
1779 | 53.386 | 35.0997 | 25.9319 | 120.439
1780 | 54.011 | 35.0941 | 25.9312 | 120.353
1781 | 54.637 | 35.09 | 25.9287 | 120.612
1782 | 55.262 | 35.0894 | 25.928 | 120.7
1783 | 55.888 | 35.0916 | 25.9261 | 120.849
1784 | 55.888 | 35.0901 | 25.9242 | 120.96
1785 | 56.514 | 35.0846 | 25.9236 | 120.874
1786 | 57.139 | 35.0819 | 25.9229 | 121.125
1787 | 57.139 | 35.0761 | 25.9217 | 121.002
1788 | 57.139 | 35.0736 | 25.921 | 121.006
1789 | 57.765 | 35.072 | 25.9204 | 121.049
1790 | 58.39 | 35.0679 | 25.9204 | 121.271
1791 | 59.016 | 35.0657 | 25.9204 | 120.973
1792 | 59.016 | 35.0677 | 25.9191 | 121.08
1793 | 59.642 | 35.0646 | 25.9191 | 121.093
1794 | 59.642 | 35.0621 | 25.9185 | 121.097
1795 | 60.267 | 35.0595 | 25.9178 | 121.113
1796 | 60.893 | 35.0583 | 25.9166 | 121.129
1797 | 61.518 | 35.0576 | 25.9159 | 121.143
1798 | 61.518 | 35.0576 | 25.9147 | 120.969
1799 | 62.144 | 35.0574 | 25.9134 | 121.089
1800 | 62.77 | 35.0573 | 25.9134 | 120.893
1801 | 62.77 | 35.0563 | 25.9125 | 121
1802 | 63.395 | 35.0541 | 25.9108 | 120.811
1803 | 64.021 | 35.0505 | 25.9102 | 120.752
1804 | 64.646 | 35.0508 | 25.9083 | 120.666
1805 | 64.646 | 35.0523 | 25.9064 | 120.775
1806 | 65.272 | 35.054 | 25.9051 | 120.789
1807 | 65.272 | 35.0506 | 25.9045 | 120.794
1808 | 65.898 | 35.049 | 25.9038 | 120.809
1809 | 65.898 | 35.048 | 25.9025 | 120.814
1810 | 66.523 | 35.0468 | 25.9025 | 121.034
1811 | 67.149 | 35.0456 | 25.9013 | 120.975
1812 | 67.149 | 35.0427 | 25.9013 | 121.393
1813 | 67.774 | 35.0411 | 25.9006 | 121.408
1814 | 68.4 | 35.0413 | 25.9013 | 121.937
1815 | 68.4 | 35.0409 | 25.9006 | 122.073
1816 | 68.4 | 35.0413 | 25.9 | 122.253
1817 | 69.026 | 35.0407 | 25.8993 | 122.505
1818 | 69.651 | 35.0419 | 25.8987 | 122.725
1819 | 70.277 | 35.0422 | 25.8981 | 122.739
1820 | 70.277 | 35.0422 | 25.8968 | 122.639
1821 | 70.902 | 35.042 | 25.8968 | 122.68
1822 | 71.528 | 35.0428 | 25.8955 | 122.458
1823 | 71.528 | 35.0443 | 25.8949 | 122.592
1824 | 72.154 | 35.0426 | 25.8942 | 122.399
1825 | 72.779 | 35.0405 | 25.8942 | 122.516
1826 | 73.405 | 35.0408 | 25.8936 | 122.53
1827 | 74.03 | 35.0416 | 25.8923 | 122.574
1828 | 74.656 | 35.0409 | 25.893 | 122.584
1829 | 75.282 | 35.0421 | 25.891 | 122.809
1830 | 75.907 | 35.0424 | 25.8904 | 122.927
1831 | 75.907 | 35.0434 | 25.8891 | 123.035
1832 | 76.533 | 35.0422 | 25.8891 | 123.151
1833 | 76.533 | 35.0437 | 25.8885 | 123.465
1834 | 77.158 | 35.0435 | 25.8872 | 123.481
1835 | 77.784 | 35.0443 | 25.8859 | 123.63
1836 | 77.784 | 35.0448 | 25.884 | 123.74
1837 | 78.41 | 35.0436 | 25.8827 | 123.862
1838 | 79.035 | 35.0444 | 25.8815 | 123.981
1839 | 79.035 | 35.0449 | 25.8808 | 124.296
1840 | 80.286 | 35.044 | 25.8802 | 124.56
1841 | 80.286 | 35.045 | 25.8789 | 124.743
1842 | 80.286 | 35.0455 | 25.8783 | 125.4
1843 | 80.912 | 35.0458 | 25.8776 | 125.832
1844 | 81.537 | 35.0451 | 25.8783 | 126.259
1845 | 81.537 | 35.0456 | 25.8776 | 126.47
1846 | 82.163 | 35.0468 | 25.877 | 127.005
1847 | 82.789 | 35.0466 | 25.877 | 127.256
1848 | 82.789 | 35.0481 | 25.8751 | 127.575
1849 | 83.414 | 35.046 | 25.8751 | 127.902
1850 | 83.414 | 35.0464 | 25.8757 | 128.212
1851 | 84.04 | 35.0458 | 25.8751 | 128.54
1852 | 84.665 | 35.0461 | 25.8744 | 128.899
1853 | 85.291 | 35.0464 | 25.8751 | 129.431
1854 | 85.291 | 35.0459 | 25.8744 | 129.642
1855 | 85.917 | 35.0457 | 25.8744 | 129.968
1856 | 86.542 | 35.0455 | 25.8744 | 130.294
1857 | 86.542 | 35.0455 | 25.8744 | 130.816
1858 | 87.168 | 35.0458 | 25.8738 | 131.28
1859 | 87.168 | 35.0472 | 25.8731 | 131.908
1860 | 87.793 | 35.0475 | 25.8725 | 132.446
1861 | 87.793 | 35.0466 | 25.8725 | 132.969
1862 | 88.419 | 35.0468 | 25.8719 | 133.088
1863 | 89.045 | 35.0471 | 25.8725 | 133.653
1864 | 89.045 | 35.0481 | 25.8712 | 133.866
1865 | 89.67 | 35.0479 | 25.8712 | 134.192
1866 | 89.67 | 35.0474 | 25.8719 | 134.504
1867 | 90.921 | 35.0475 | 25.8712 | 134.637
1868 | 90.921 | 35.0495 | 25.8699 | 135.058
1869 | 91.547 | 35.0493 | 25.8699 | 134.999
1870 | 92.173 | 35.0501 | 25.8687 | 135.329
1871 | 92.173 | 35.0506 | 25.868 | 135.331
1872 | 92.798 | 35.0499 | 25.8687 | 135.237
1873 | 92.798 | 35.0504 | 25.868 | 135.449
1874 | 94.049 | 35.051 | 25.868 | 135.578
1875 | 94.675 | 35.0493 | 25.8687 | 135.486
1876 | 95.301 | 35.0501 | 25.8674 | 135.502
1877 | 95.926 | 35.0509 | 25.8674 | 135.724
1878 | 95.926 | 35.0509 | 25.8674 | 135.652
1879 | 96.552 | 35.0507 | 25.8674 | 135.874
1880 | 96.552 | 35.0502 | 25.868 | 135.977
1881 | 97.177 | 35.0515 | 25.8674 | 135.886
1882 | 97.803 | 35.0498 | 25.868 | 136.107
1883 | 97.803 | 35.0503 | 25.8674 | 136.214
1884 | 98.429 | 35.0496 | 25.8667 | 136.544
1885 | 98.429 | 35.0491 | 25.8674 | 136.542
1886 | 98.429 | 35.0511 | 25.8674 | 137.307
1887 | 99.68 | 35.0507 | 25.8674 | 137.962
1888 | 99.68 | 35.0507 | 25.8674 | 138.696
1889 | 100.305 | 35.0505 | 25.8674 | 139.339
1890 | 100.931 | 35.0503 | 25.8674 | 139.981
1891 | 100.931 | 35.0518 | 25.8667 | 140.192
1892 | 101.557 | 35.0511 | 25.8673 | 140.237
1893 | 102.182 | 35.0494 | 25.868 | 140.249
1894 | 102.808 | 35.0507 | 25.8673 | 140.368
1895 | 102.808 | 35.0497 | 25.8673 | 140.264
1896 | 103.433 | 35.051 | 25.8667 | 140.489
1897 | 104.059 | 35.0513 | 25.8673 | 140.394
1898 | 104.059 | 35.0513 | 25.8673 | 140.814
1899 | 105.31 | 35.0504 | 25.868 | 140.872
1900 | 105.31 | 35.0504 | 25.868 | 140.734
1901 | 105.31 | 35.0509 | 25.8673 | 141.189
1902 | 105.936 | 35.0502 | 25.868 | 141.167
1903 | 106.561 | 35.0505 | 25.8673 | 141.321
1904 | 106.561 | 35.0505 | 25.8673 | 141.426
1905 | 107.187 | 35.0503 | 25.8673 | 141.755
1906 | 107.187 | 35.0508 | 25.8667 | 141.967
1907 | 107.813 | 35.0511 | 25.8673 | 142.397
1908 | 107.813 | 35.0501 | 25.8673 | 143.378
1909 | 107.813 | 35.0526 | 25.8667 | 143.798
1910 | 109.064 | 35.0527 | 25.866 | 144.143
1911 | 109.064 | 35.0527 | 25.866 | 144.563
1912 | 109.689 | 35.0525 | 25.866 | 144.787
1913 | 109.689 | 35.0539 | 25.8654 | 145.104
1914 | 110.941 | 35.054 | 25.8648 | 145.238
1915 | 110.941 | 35.0555 | 25.8628 | 145.245
1916 | 111.566 | 35.0582 | 25.8603 | 145.406
1917 | 112.192 | 35.0595 | 25.8584 | 145.11
1918 | 112.817 | 35.0603 | 25.8571 | 145.444
1919 | 113.443 | 35.0606 | 25.8552 | 145.149
1920 | 114.694 | 35.0651 | 25.8501 | 145.333
1921 | 114.694 | 35.0908 | 25.8174 | 145.439
1922 | 116.571 | 35.1418 | 25.7519 | 145.695
1923 | 116.571 | 35.1915 | 25.6862 | 146.123
1924 | 117.196 | 35.3148 | 25.5276 | 146.341
1925 | 117.822 | 35.3957 | 25.4245 | 147.014
1926 | 118.448 | 35.5368 | 25.2435 | 147.523
1927 | 119.073 | 35.6199 | 25.1374 | 148.14
1928 | 119.073 | 35.7051 | 25.0279 | 148.365
1929 | 119.699 | 35.7861 | 24.9241 | 148.728
1930 | 120.324 | 35.8628 | 24.8272 | 149.103
1931 | 120.95 | 35.9159 | 24.749 | 149.389
1932 | 120.95 | 35.9353 | 24.692 | 149.39
1933 | 121.576 | 35.9487 | 24.6285 | 149.763
1934 | 121.576 | 35.9329 | 24.5591 | 149.85
1935 | 121.576 | 35.9083 | 24.4981 | 150.236
1936 | 122.201 | 35.8756 | 24.4708 | 150.396
1937 | 122.201 | 35.8277 | 24.4351 | 151.065
1938 | 122.827 | 35.8097 | 24.3981 | 151.47
1939 | 122.827 | 35.771 | 24.3733 | 151.612
1940 | 123.452 | 35.7445 | 24.3584 | 152.482
1941 | 123.452 | 35.7267 | 24.3428 | 152.784
1942 | 123.452 | 35.7039 | 24.3232 | 153.218
1943 | 124.078 | 35.6536 | 24.3115 | 153.223
1944 | 124.704 | 35.6223 | 24.305 | 153.881
1945 | 124.704 | 35.6203 | 24.3011 | 153.79
1946 | 125.329 | 35.6188 | 24.2913 | 154.177
1947 | 125.329 | 35.5853 | 24.279 | 154.264
1948 | 125.955 | 35.566 | 24.251 | 154.528
1949 | 125.955 | 35.5616 | 24.221 | 154.809
1950 | 126.58 | 35.53 | 24.1753 | 154.942
1951 | 127.206 | 35.5203 | 24.1199 | 155.427
1952 | 127.206 | 35.5316 | 24.0637 | 155.807
1953 | 127.832 | 35.5351 | 24.0121 | 156.375
1954 | 128.457 | 35.5556 | 23.9454 | 157.326
1955 | 128.457 | 35.5512 | 23.8924 | 158.008
1956 | 129.083 | 35.5798 | 23.7954 | 159.576
1957 | 129.083 | 35.6094 | 23.7291 | 160.807
1958 | 129.708 | 35.6602 | 23.6529 | 162.27
1959 | 130.334 | 35.6682 | 23.6148 | 163.682
1960 | 130.96 | 35.6773 | 23.5714 | 165.456
1961 | 131.585 | 35.6507 | 23.528 | 166.375
1962 | 131.585 | 35.6228 | 23.4635 | 167.945
1963 | 132.211 | 35.6113 | 23.4265 | 169.273
1964 | 132.211 | 35.6099 | 23.4041 | 170.324
1965 | 132.836 | 35.656 | 23.3428 | 171.825
1966 | 133.462 | 35.6947 | 23.2794 | 173.009
1967 | 134.088 | 35.7087 | 23.2213 | 174.085
1968 | 134.713 | 35.7028 | 23.1558 | 174.698
1969 | 135.339 | 35.7088 | 23.1035 | 175.534
1970 | 135.964 | 35.7434 | 23.0339 | 176.197
1971 | 135.964 | 35.7394 | 22.9842 | 176.449
1972 | 136.59 | 35.7197 | 22.9623 | 176.639
1973 | 137.216 | 35.7203 | 22.9384 | 176.888
1974 | 137.216 | 35.7486 | 22.9152 | 177.315
1975 | 137.841 | 35.7188 | 22.8992 | 177.446
1976 | 137.841 | 35.6589 | 22.8939 | 177.241
1977 | 138.467 | 35.6224 | 22.88 | 177.025
1978 | 138.467 | 35.6164 | 22.8567 | 176.919
1979 | 139.092 | 35.5882 | 22.8388 | 176.641
1980 | 139.718 | 35.5675 | 22.8295 | 176.154
1981 | 139.718 | 35.5462 | 22.8328 | 175.703
1982 | 140.344 | 35.5095 | 22.8228 | 175.581
1983 | 140.969 | 35.5094 | 22.8022 | 175.397
1984 | 141.595 | 35.5333 | 22.7763 | 175.4
1985 | 142.22 | 35.561 | 22.747 | 174.838
1986 | 142.22 | 35.5781 | 22.7297 | 174.674
1987 | 142.846 | 35.5896 | 22.6911 | 174.291
1988 | 143.472 | 35.5849 | 22.6684 | 174.236
1989 | 143.472 | 35.5571 | 22.6424 | 173.818
1990 | 144.097 | 35.5473 | 22.6184 | 173.963
1991 | 144.097 | 35.5381 | 22.5951 | 174.362
1992 | 144.723 | 35.5116 | 22.5711 | 174.759
1993 | 145.348 | 35.5601 | 22.5163 | 175.339
1994 | 145.348 | 35.5762 | 22.489 | 176.386
1995 | 145.974 | 35.5552 | 22.485 | 177.07
1996 | 145.974 | 35.5547 | 22.4549 | 177.803
1997 | 146.599 | 35.5767 | 22.4134 | 178.162
1998 | 146.599 | 35.5814 | 22.3847 | 178.419
1999 | 147.225 | 35.5658 | 22.3753 | 178.735
2000 | 147.851 | 35.5595 | 22.37 | 179.019
2001 | 147.851 | 35.5411 | 22.3579 | 179.378
2002 | 148.476 | 35.4951 | 22.3499 | 179.957
2003 | 148.476 | 35.4788 | 22.3365 | 180.205
2004 | 149.102 | 35.4611 | 22.3271 | 180.525
2005 | 149.102 | 35.4272 | 22.3224 | 181.1
2006 | 149.727 | 35.4115 | 22.3171 | 181.748
2007 | 150.353 | 35.4073 | 22.3104 | 182.507
2008 | 150.979 | 35.3894 | 22.3077 | 183.189
2009 | 150.979 | 35.3759 | 22.305 | 183.849
2010 | 151.604 | 35.3883 | 22.3024 | 184.92
2011 | 151.604 | 35.401 | 22.297 | 185.519
2012 | 152.23 | 35.3931 | 22.2923 | 186.553
2013 | 153.481 | 35.3996 | 22.2876 | 187.192
2014 | 153.481 | 35.385 | 22.2863 | 187.261
2015 | 154.107 | 35.3918 | 22.2802 | 187.23
2016 | 154.732 | 35.3733 | 22.2796 | 187.392
2017 | 155.358 | 35.3517 | 22.2749 | 187.858
2018 | 155.983 | 35.3277 | 22.2668 | 188.653
2019 | 155.983 | 35.3096 | 22.2595 | 189.937
2020 | 156.609 | 35.3029 | 22.2481 | 191.554
2021 | 156.609 | 35.3078 | 22.2421 | 192.758
2022 | 157.235 | 35.3038 | 22.2273 | 195.028
2023 | 157.86 | 35.2908 | 22.2186 | 196.525
2024 | 158.486 | 35.3047 | 22.2011 | 197.26
2025 | 158.486 | 35.3227 | 22.1804 | 198.415
2026 | 159.111 | 35.3342 | 22.1582 | 199.418
2027 | 159.111 | 35.3562 | 22.126 | 199.572
2028 | 159.737 | 35.4028 | 22.0763 | 199.576
2029 | 160.363 | 35.4448 | 22.0272 | 199.511
2030 | 160.363 | 35.4512 | 22.0077 | 199.258
2031 | 160.988 | 35.4776 | 21.97 | 198.317
2032 | 161.614 | 35.4953 | 21.9418 | 198.282
2033 | 161.614 | 35.4914 | 21.9324 | 198.103
2034 | 162.239 | 35.4832 | 21.9202 | 198.605
2035 | 162.865 | 35.4904 | 21.9047 | 199.178
2036 | 162.865 | 35.4935 | 21.8919 | 200.485
2037 | 163.491 | 35.4697 | 21.8886 | 201.745
2038 | 164.116 | 35.4184 | 21.8852 | 202.377
2039 | 164.116 | 35.3928 | 21.8778 | 203.218
2040 | 164.742 | 35.381 | 21.8751 | 203.507
2041 | 164.742 | 35.3681 | 21.8742 | 203.578
2042 | 165.993 | 35.3416 | 21.8724 | 203.949
2043 | 165.993 | 35.3311 | 21.871 | 203.733
2044 | 165.993 | 35.3185 | 21.871 | 203.082
2045 | 166.619 | 35.3127 | 21.8636 | 202.124
2046 | 167.244 | 35.2994 | 21.8602 | 201.272
2047 | 167.244 | 35.2948 | 21.8542 | 200.284
2048 | 167.87 | 35.2926 | 21.8515 | 199.172
2049 | 168.495 | 35.2836 | 21.8454 | 198.639
2050 | 168.495 | 35.2822 | 21.838 | 197.891
2051 | 169.121 | 35.2833 | 21.8326 | 197.627
2052 | 169.121 | 35.2837 | 21.8191 | 197.583
2053 | 169.747 | 35.2779 | 21.813 | 197.81
2054 | 170.372 | 35.2802 | 21.7995 | 198.79
2055 | 170.372 | 35.2683 | 21.7934 | 199.681
2056 | 170.998 | 35.2566 | 21.7867 | 200.882
2057 | 171.623 | 35.2525 | 21.7786 | 202.324
2058 | 171.623 | 35.2493 | 21.7772 | 203.707
2059 | 172.249 | 35.2498 | 21.7725 | 204.475
2060 | 172.875 | 35.2406 | 21.7732 | 204.792
2061 | 172.875 | 35.2374 | 21.7731 | 205.207
2062 | 174.126 | 35.2364 | 21.7738 | 205.532
2063 | 174.751 | 35.2346 | 21.7745 | 205.72
2064 | 174.751 | 35.2234 | 21.7752 | 206.262
2065 | 176.002 | 35.2226 | 21.7718 | 206.443
2066 | 176.002 | 35.2308 | 21.7643 | 207.007
2067 | 176.628 | 35.2308 | 21.7562 | 207.727
2068 | 176.628 | 35.2267 | 21.7508 | 208.489
2069 | 177.254 | 35.234 | 21.7326 | 210.227
2070 | 177.254 | 35.2294 | 21.7265 | 211.891
2071 | 177.879 | 35.2368 | 21.7056 | 213.408
2072 | 178.505 | 35.2559 | 21.6806 | 215.663
2073 | 178.505 | 35.2748 | 21.6549 | 217.732
2074 | 178.505 | 35.3214 | 21.594 | 219.431
2075 | 179.13 | 35.3459 | 21.5561 | 220.505
2076 | 179.756 | 35.4104 | 21.4735 | 220.764
2077 | 180.382 | 35.4365 | 21.426 | 221.1
2078 | 181.007 | 35.412 | 21.4206 | 220.756
2079 | 181.007 | 35.416 | 21.386 | 221.144
2080 | 181.633 | 35.4535 | 21.3208 | 221.822
2081 | 182.258 | 35.4707 | 21.2739 | 222.729
2082 | 182.258 | 35.4646 | 21.2399 | 223.622
2083 | 182.884 | 35.4495 | 21.2243 | 224.856
2084 | 183.51 | 35.4859 | 21.1542 | 227.053
2085 | 183.51 | 35.5142 | 21.0929 | 229.383
2086 | 184.135 | 35.525 | 21.0486 | 231.588
2087 | 184.761 | 35.5454 | 20.9954 | 233.968
2088 | 184.761 | 35.5516 | 20.9646 | 235.583
2089 | 185.386 | 35.5373 | 20.9441 | 237.491
2090 | 185.386 | 35.5232 | 20.9209 | 238.846
2091 | 186.012 | 35.4961 | 20.8833 | 240.346
2092 | 186.012 | 35.4823 | 20.8676 | 241.969
2093 | 186.638 | 35.4708 | 20.8409 | 244.122
2094 | 187.263 | 35.4596 | 20.8348 | 245.386
2095 | 187.263 | 35.4609 | 20.8279 | 246.114
2096 | 187.889 | 35.4513 | 20.8094 | 246.343
2097 | 187.889 | 35.4639 | 20.793 | 246.498
2098 | 188.514 | 35.455 | 20.7814 | 246.928
2099 | 188.514 | 35.4386 | 20.7738 | 247.317
2100 | 188.514 | 35.4236 | 20.7595 | 248.004
2101 | 189.14 | 35.426 | 20.7369 | 249.312
2102 | 189.766 | 35.4476 | 20.6937 | 250.482
2103 | 190.391 | 35.4639 | 20.6635 | 251.761
2104 | 191.017 | 35.479 | 20.6347 | 252.849
2105 | 191.017 | 35.4971 | 20.6066 | 253.713
2106 | 191.642 | 35.4933 | 20.5901 | 255.184
2107 | 192.268 | 35.4881 | 20.5702 | 256.684
2108 | 192.268 | 35.4651 | 20.5626 | 258.479
2109 | 192.894 | 35.4479 | 20.5558 | 260.034
2110 | 193.519 | 35.4397 | 20.5393 | 262.089
2111 | 194.145 | 35.4214 | 20.5324 | 263.965
2112 | 194.77 | 35.3875 | 20.5338 | 265.681
2113 | 195.396 | 35.3602 | 20.5207 | 268.068
2114 | 196.022 | 35.3255 | 20.5152 | 270.16
2115 | 196.022 | 35.3147 | 20.5021 | 273.005
2116 | 196.647 | 35.3152 | 20.4973 | 276.934
2117 | 197.273 | 35.3413 | 20.4657 | 280.597
2118 | 197.273 | 35.3601 | 20.4224 | 282.82
2119 | 197.898 | 35.3933 | 20.3694 | 282.591
2120 | 197.898 | 35.4604 | 20.2956 | 280.393
2121 | 198.524 | 35.4942 | 20.2343 | 278.308
2122 | 199.149 | 35.5067 | 20.1866 | 275.693
2123 | 199.775 | 35.5172 | 20.1583 | 273.303
2124 | 200.401 | 35.5472 | 20.1224 | 270.547
2125 | 200.401 | 35.5911 | 20.0353 | 267.363
2126 | 201.026 | 35.5756 | 19.9923 | 263.951
2127 | 201.026 | 35.5689 | 19.9536 | 260.651
2128 | 202.277 | 35.5654 | 19.8974 | 257.898
2129 | 202.903 | 35.5789 | 19.8565 | 254.972
2130 | 202.903 | 35.5949 | 19.7947 | 253.712
2131 | 203.529 | 35.5988 | 19.7795 | 252.606
2132 | 203.529 | 35.6419 | 19.7274 | 251.548
2133 | 204.154 | 35.6488 | 19.6891 | 250.47
2134 | 204.154 | 35.6423 | 19.6474 | 248.501
2135 | 204.78 | 35.6232 | 19.6098 | 247.192
2136 | 204.78 | 35.5856 | 19.5798 | 244.915
2137 | 205.405 | 35.5647 | 19.5548 | 242.986
2138 | 206.031 | 35.5814 | 19.5387 | 241.452
2139 | 206.031 | 35.6373 | 19.4913 | 241.099
2140 | 206.657 | 35.6627 | 19.469 | 239.664
2141 | 206.657 | 35.6739 | 19.4495 | 237.609
2142 | 207.282 | 35.6393 | 19.4285 | 235.053
2143 | 207.282 | 35.6301 | 19.4055 | 232.124
2144 | 207.908 | 35.6092 | 19.3894 | 228.732
2145 | 207.908 | 35.6287 | 19.3587 | 227.117
2146 | 208.533 | 35.6217 | 19.3223 | 225.202
2147 | 208.533 | 35.5979 | 19.2734 | 224.557
2148 | 209.159 | 35.5643 | 19.2342 | 224.067
2149 | 209.785 | 35.5746 | 19.1985 | 223.83
2150 | 209.785 | 35.5672 | 19.19 | 223.286
2151 | 210.41 | 35.5725 | 19.1732 | 223.251
2152 | 211.036 | 35.5757 | 19.1522 | 223.459
2153 | 211.036 | 35.5702 | 19.1312 | 223.446
2154 | 211.661 | 35.5356 | 19.1284 | 222.258
2155 | 212.287 | 35.526 | 19.1157 | 221.415
2156 | 212.287 | 35.5404 | 19.108 | 220.029
2157 | 212.913 | 35.5345 | 19.1003 | 218.692
2158 | 213.538 | 35.5003 | 19.0982 | 217.544
2159 | 214.164 | 35.4699 | 19.0996 | 216.583
2160 | 214.789 | 35.4586 | 19.0968 | 216.02
2161 | 215.415 | 35.4493 | 19.0935 | 216.476
2162 | 216.041 | 35.4308 | 19.0869 | 215.062
2163 | 216.041 | 35.4234 | 19.0799 | 215.57
2164 | 216.666 | 35.4051 | 19.0736 | 215.977
2165 | 216.666 | 35.362 | 19.0652 | 216.144
2166 | 217.292 | 35.3898 | 19.0532 | 216.789
2167 | 217.292 | 35.394 | 19.0272 | 217.269
2168 | 217.917 | 35.4431 | 18.9956 | 217.472
2169 | 218.543 | 35.4551 | 18.9591 | 217.896
2170 | 218.543 | 35.4677 | 18.9247 | 218.016
2171 | 219.169 | 35.4646 | 18.8965 | 217.734
2172 | 219.794 | 35.457 | 18.8606 | 217.289
2173 | 219.794 | 35.419 | 18.8487 | 217.202
2174 | 220.42 | 35.3944 | 18.8325 | 216.518
2175 | 221.045 | 35.3683 | 18.8247 | 215.999
2176 | 221.045 | 35.34 | 18.8092 | 216.055
2177 | 222.296 | 35.3351 | 18.7881 | 216.205
2178 | 222.296 | 35.3273 | 18.7761 | 216.617
2179 | 222.922 | 35.3243 | 18.7556 | 216.876
2180 | 222.922 | 35.3123 | 18.7394 | 217.322
2181 | 222.922 | 35.3059 | 18.7232 | 217.351
2182 | 224.173 | 35.312 | 18.6971 | 217.381
2183 | 224.173 | 35.2906 | 18.6879 | 216.84
2184 | 224.173 | 35.2743 | 18.6766 | 215.484
2185 | 225.424 | 35.2958 | 18.6575 | 214.76
2186 | 225.424 | 35.2972 | 18.6427 | 214.492
2187 | 226.05 | 35.2884 | 18.6342 | 213.996
2188 | 226.05 | 35.2829 | 18.6222 | 213.445
2189 | 226.676 | 35.2979 | 18.6123 | 213.146
2190 | 227.301 | 35.3043 | 18.594 | 212.825
2191 | 227.301 | 35.2963 | 18.577 | 212.444
2192 | 227.301 | 35.2761 | 18.5756 | 212.258
2193 | 227.927 | 35.2477 | 18.5741 | 211.965
2194 | 228.552 | 35.2218 | 18.5699 | 211.41
2195 | 228.552 | 35.1833 | 18.5635 | 211.28
2196 | 228.552 | 35.143 | 18.5579 | 210.733
2197 | 229.178 | 35.1393 | 18.5381 | 210.983
2198 | 229.178 | 35.1609 | 18.4942 | 211.327
2199 | 229.804 | 35.1948 | 18.4489 | 212.88
2200 | 230.429 | 35.2555 | 18.3738 | 216.166
2201 | 231.055 | 35.3089 | 18.3178 | 218.466
2202 | 231.055 | 35.3527 | 18.2511 | 219.636
2203 | 231.68 | 35.387 | 18.207 | 219.806
2204 | 232.306 | 35.3913 | 18.1701 | 219.608
2205 | 232.932 | 35.382 | 18.1253 | 218.587
2206 | 233.557 | 35.3774 | 18.0854 | 218.277
2207 | 234.183 | 35.3694 | 18.0455 | 218.48
2208 | 234.808 | 35.3645 | 18.0206 | 219.988
2209 | 234.808 | 35.3625 | 17.9978 | 223.766
2210 | 235.434 | 35.3547 | 17.9828 | 228.745
2211 | 235.434 | 35.3384 | 17.9778 | 232.807
2212 | 236.06 | 35.3373 | 17.9642 | 235.295
2213 | 236.685 | 35.3503 | 17.9357 | 236.259
2214 | 236.685 | 35.3797 | 17.9229 | 235.369
2215 | 237.311 | 35.4053 | 17.8943 | 234.673
2216 | 237.936 | 35.4187 | 17.8615 | 234.053
2217 | 237.936 | 35.4119 | 17.8522 | 233.674
2218 | 238.562 | 35.4114 | 17.83 | 233.055
2219 | 239.188 | 35.4185 | 17.8057 | 233.149
2220 | 239.188 | 35.4223 | 17.7828 | 233.556
2221 | 239.813 | 35.44 | 17.7621 | 234.177
2222 | 240.439 | 35.4565 | 17.7192 | 234.728
2223 | 240.439 | 35.4626 | 17.6712 | 235.254
2224 | 240.439 | 35.4587 | 17.644 | 235.993
2225 | 241.064 | 35.4599 | 17.6146 | 236.047
2226 | 241.69 | 35.4775 | 17.573 | 236.391
2227 | 242.315 | 35.4836 | 17.5393 | 236.699
2228 | 242.315 | 35.4919 | 17.5034 | 236.765
2229 | 242.941 | 35.4753 | 17.4732 | 236.652
2230 | 243.567 | 35.4941 | 17.4157 | 236.588
2231 | 243.567 | 35.5089 | 17.3711 | 236.214
2232 | 244.192 | 35.5188 | 17.3265 | 235.145
2233 | 244.192 | 35.5128 | 17.2884 | 234.867
2234 | 244.818 | 35.5188 | 17.2271 | 233.914
2235 | 245.443 | 35.4963 | 17.173 | 232.951
2236 | 245.443 | 35.4864 | 17.142 | 231.635
2237 | 246.069 | 35.4988 | 17.0878 | 230.956
2238 | 246.069 | 35.4799 | 17.0604 | 229.329
2239 | 246.695 | 35.4524 | 17.0503 | 228.492
2240 | 246.695 | 35.3973 | 17.0387 | 227.686
2241 | 247.32 | 35.3698 | 17.0286 | 226.699
2242 | 247.946 | 35.3345 | 17.0141 | 225.753
2243 | 247.946 | 35.2917 | 17.0097 | 225.074
2244 | 248.571 | 35.2714 | 17.0047 | 224.238
2245 | 249.197 | 35.25 | 16.9996 | 223.992
2246 | 249.197 | 35.2231 | 16.9916 | 223.108
2247 | 249.197 | 35.174 | 16.9772 | 222.502
2248 | 249.823 | 35.1331 | 16.9663 | 221.877
2249 | 250.448 | 35.1074 | 16.9554 | 221.175
2250 | 250.448 | 35.0964 | 16.9453 | 220.721
2251 | 251.074 | 35.0871 | 16.9315 | 221.693
2252 | 251.074 | 35.0972 | 16.912 | 222.751
2253 | 251.699 | 35.0995 | 16.8902 | 223.763
2254 | 252.325 | 35.1012 | 16.8707 | 224.264
2255 | 252.951 | 35.0891 | 16.8468 | 223.829
2256 | 252.951 | 35.0692 | 16.8388 | 223.276
2257 | 253.576 | 35.0477 | 16.8322 | 222.736
2258 | 253.576 | 35.0522 | 16.8177 | 221.985
2259 | 254.827 | 35.0306 | 16.8097 | 222.017
2260 | 255.453 | 35.0258 | 16.7909 | 222.075
2261 | 256.079 | 35.0351 | 16.7691 | 222.879
2262 | 256.079 | 35.0412 | 16.7488 | 223.263
2263 | 256.079 | 35.0388 | 16.7139 | 223.705
2264 | 256.704 | 35.0505 | 16.6841 | 224.113
2265 | 256.704 | 35.0767 | 16.634 | 224.069
2266 | 257.33 | 35.0759 | 16.5903 | 223.441
2267 | 257.33 | 35.0648 | 16.5466 | 222.6
2268 | 257.955 | 35.0584 | 16.516 | 221.984
2269 | 258.581 | 35.08 | 16.4818 | 220.797
2270 | 258.581 | 35.0888 | 16.4475 | 221.724
2271 | 258.581 | 35.0911 | 16.4059 | 221.75
2272 | 259.207 | 35.0772 | 16.3746 | 221.448
2273 | 259.832 | 35.0618 | 16.3621 | 219.705
2274 | 260.458 | 35.0849 | 16.3154 | 218.837
2275 | 260.458 | 35.0973 | 16.2825 | 218.837
2276 | 261.083 | 35.0992 | 16.2693 | 218.842
2277 | 261.083 | 35.115 | 16.2459 | 218.925
2278 | 261.709 | 35.1148 | 16.2298 | 218.852
2279 | 262.335 | 35.1045 | 16.213 | 219.053
2280 | 262.335 | 35.0987 | 16.1779 | 218.581
2281 | 262.96 | 35.0946 | 16.1576 | 218.948
2282 | 263.586 | 35.0866 | 16.1171 | 217.05
2283 | 263.586 | 35.0909 | 16.0907 | 216.654
2284 | 264.211 | 35.1014 | 16.0731 | 215.595
2285 | 264.837 | 35.1358 | 16.0217 | 215.85
2286 | 264.837 | 35.1373 | 15.9931 | 216.088
2287 | 265.462 | 35.081 | 15.996 | 215.966
2288 | 265.462 | 35.0262 | 15.9879 | 215.585
2289 | 266.088 | 35.015 | 15.9747 | 214.366
2290 | 266.088 | 35.039 | 15.9313 | 213.786
2291 | 266.714 | 35.0633 | 15.913 | 213.992
2292 | 266.714 | 35.113 | 15.885 | 214.049
2293 | 267.339 | 35.1482 | 15.8733 | 213.212
2294 | 267.339 | 35.1307 | 15.8607 | 212.125
2295 | 267.965 | 35.1156 | 15.8357 | 210.872
2296 | 267.965 | 35.0987 | 15.8063 | 208.951
2297 | 268.59 | 35.0867 | 15.8033 | 207.701
2298 | 269.216 | 35.0395 | 15.8092 | 206.863
2299 | 269.216 | 34.9765 | 15.8048 | 206.454
2300 | 269.216 | 34.9774 | 15.7834 | 206.949
2301 | 269.842 | 34.9761 | 15.7738 | 209.637
2302 | 270.467 | 35.0432 | 15.7355 | 212.523
2303 | 271.093 | 35.0638 | 15.7119 | 218.055
2304 | 271.093 | 35.0739 | 15.6964 | 222.49
2305 | 271.718 | 35.0406 | 15.6905 | 226.587
2306 | 272.344 | 35.0054 | 15.6772 | 230.169
2307 | 272.97 | 34.9618 | 15.6735 | 233.02
2308 | 273.595 | 34.9566 | 15.6426 | 234.645
2309 | 274.221 | 34.9608 | 15.6307 | 235.489
2310 | 274.221 | 34.9747 | 15.6204 | 236.072
2311 | 275.472 | 34.9791 | 15.6027 | 236.033
2312 | 275.472 | 34.9702 | 15.5857 | 234.7
2313 | 276.723 | 34.9418 | 15.5657 | 233.403
2314 | 277.349 | 34.9631 | 15.5169 | 231.786
2315 | 277.974 | 35.0038 | 15.4763 | 230.815
2316 | 278.6 | 34.9958 | 15.4429 | 229.124
2317 | 279.226 | 34.9864 | 15.437 | 228.779
2318 | 279.851 | 34.9903 | 15.4133 | 228.91
2319 | 279.851 | 34.9624 | 15.4 | 229.157
2320 | 281.102 | 34.9283 | 15.3985 | 229.374
2321 | 281.102 | 34.9123 | 15.3785 | 229.115
2322 | 281.102 | 34.8978 | 15.3637 | 228.656
2323 | 281.728 | 34.8741 | 15.3548 | 228.726
2324 | 281.728 | 34.8709 | 15.3325 | 228.676
2325 | 281.728 | 34.8742 | 15.311 | 228.5
2326 | 282.353 | 34.8964 | 15.2613 | 227.657
2327 | 282.353 | 34.9281 | 15.2175 | 227.162
2328 | 282.353 | 34.9438 | 15.1848 | 226.022
2329 | 282.979 | 34.9781 | 15.1298 | 225.348
2330 | 282.979 | 34.9945 | 15.0896 | 223.279
2331 | 283.605 | 35.017 | 15.0315 | 222.256
2332 | 283.605 | 35.0228 | 14.9898 | 220.416
2333 | 284.23 | 35.0756 | 14.9115 | 219.037
2334 | 284.23 | 35.0825 | 14.8496 | 217.536
2335 | 284.856 | 35.0632 | 14.807 | 216.993
2336 | 284.856 | 35.0705 | 14.7703 | 215.528
2337 | 284.856 | 35.1115 | 14.718 | 215.261
2338 | 285.481 | 35.1679 | 14.6484 | 214.56
2339 | 286.107 | 35.1903 | 14.6056 | 214.769
2340 | 286.107 | 35.2087 | 14.5636 | 214.411
2341 | 286.733 | 35.1878 | 14.5321 | 213.45
2342 | 286.733 | 35.1804 | 14.4969 | 212.42
2343 | 287.358 | 35.1852 | 14.4601 | 210.901
2344 | 287.984 | 35.1675 | 14.4413 | 211.004
2345 | 287.984 | 35.1837 | 14.4112 | 210.779
2346 | 287.984 | 35.2006 | 14.3804 | 211.673
2347 | 288.609 | 35.178 | 14.3683 | 213.24
2348 | 288.609 | 35.1697 | 14.357 | 214.764
2349 | 289.235 | 35.228 | 14.2885 | 217.265
2350 | 289.861 | 35.3269 | 14.1973 | 219.984
2351 | 289.861 | 35.3766 | 14.143 | 221.615
2352 | 290.486 | 35.4289 | 14.106 | 224.387
2353 | 291.112 | 35.5495 | 14.007 | 226.707
2354 | 291.737 | 35.6112 | 13.9306 | 228.748
2355 | 291.737 | 35.6089 | 13.9033 | 230.804
2356 | 291.737 | 35.5756 | 13.9124 | 231.58
2357 | 292.363 | 35.6179 | 13.8434 | 232.597
2358 | 292.989 | 35.6751 | 13.7653 | 233.828
2359 | 293.614 | 35.667 | 13.744 | 233.393
2360 | 294.865 | 35.6456 | 13.7342 | 233.599
2361 | 295.491 | 35.6226 | 13.7114 | 233.937
2362 | 295.491 | 35.5992 | 13.7015 | 234.159
2363 | 296.117 | 35.5678 | 13.6809 | 234.438
2364 | 296.742 | 35.5103 | 13.6764 | 235.042
2365 | 296.742 | 35.3994 | 13.6635 | 235.259
2366 | 297.368 | 35.3507 | 13.652 | 236.302
2367 | 297.368 | 35.3462 | 13.6475 | 236.4
2368 | 297.993 | 35.2937 | 13.6361 | 236.534
2369 | 297.993 | 35.2672 | 13.6117 | 237.216
2370 | 298.619 | 35.2254 | 13.5873 | 237.429
2371 | 298.619 | 35.2316 | 13.5356 | 237.571
2372 | 299.245 | 35.2452 | 13.4891 | 237.454
2373 | 299.87 | 35.2568 | 13.4639 | 237.468
2374 | 299.87 | 35.2514 | 13.4288 | 237.099
2375 | 300.496 | 35.2792 | 13.393 | 236.236
2376 | 301.121 | 35.283 | 13.3395 | 235.54
2377 | 301.747 | 35.2434 | 13.3028 | 235.311
2378 | 302.372 | 35.1559 | 13.2715 | 233.837
2379 | 302.372 | 35.1145 | 13.2355 | 233.578
2380 | 302.998 | 35.0605 | 13.2156 | 231.78
2381 | 302.998 | 35.0937 | 13.1658 | 231.319
2382 | 303.624 | 35.1636 | 13.1076 | 230.175
2383 | 304.249 | 35.2441 | 13.004 | 230.576
2384 | 304.875 | 35.241 | 12.9494 | 230.222
2385 | 304.875 | 35.2017 | 12.9479 | 229.518
2386 | 305.5 | 35.2591 | 12.8572 | 228.969
2387 | 305.5 | 35.276 | 12.7979 | 229.123
2388 | 306.126 | 35.267 | 12.7524 | 228.167
2389 | 306.126 | 35.3732 | 12.673 | 228.322
2390 | 306.752 | 35.3579 | 12.6274 | 228.447
2391 | 306.752 | 35.3854 | 12.5857 | 229.66
2392 | 307.377 | 35.3808 | 12.5725 | 230.49
2393 | 307.377 | 35.4159 | 12.5215 | 232.306
2394 | 308.003 | 35.4392 | 12.4882 | 234.273
2395 | 308.628 | 35.4403 | 12.4634 | 235.857
2396 | 308.628 | 35.4307 | 12.4572 | 236.881
2397 | 308.628 | 35.3554 | 12.4565 | 237.851
2398 | 309.254 | 35.323 | 12.4495 | 239.364
2399 | 309.88 | 35.2419 | 12.441 | 240.066
2400 | 310.505 | 35.2169 | 12.433 | 240.612
2401 | 311.131 | 35.1672 | 12.4169 | 243.018
2402 | 311.131 | 35.2075 | 12.4069 | 244.055
2403 | 311.756 | 35.1396 | 12.4076 | 245.4
2404 | 312.382 | 35.094 | 12.4037 | 248.206
2405 | 312.382 | 35.1296 | 12.4014 | 250.049
2406 | 313.008 | 35.2045 | 12.3913 | 252.334
2407 | 313.633 | 35.2159 | 12.3843 | 255.318
2408 | 313.633 | 35.1654 | 12.3859 | 258.264
2409 | 314.259 | 35.125 | 12.382 | 260.716
2410 | 315.51 | 35.0765 | 12.3781 | 264.129
2411 | 315.51 | 35.0192 | 12.3773 | 266.755
2412 | 316.136 | 34.9795 | 12.3727 | 269.897
2413 | 316.136 | 34.9386 | 12.3626 | 272.582
2414 | 316.761 | 34.9123 | 12.3587 | 275.399
2415 | 316.761 | 34.8614 | 12.3595 | 278.504
2416 | 317.387 | 34.8421 | 12.3494 | 281.556
2417 | 318.012 | 34.7897 | 12.3362 | 284.709
2418 | 318.638 | 34.7166 | 12.337 | 287.044
2419 | 319.263 | 34.6968 | 12.3245 | 289.397
2420 | 319.263 | 34.7093 | 12.2943 | 291.272
2421 | 319.263 | 34.7328 | 12.2438 | 292.946
2422 | 320.515 | 34.7652 | 12.2096 | 294.509
2423 | 320.515 | 34.8207 | 12.1567 | 295.964
2424 | 321.14 | 34.8536 | 12.1279 | 297.082
2425 | 321.14 | 34.8293 | 12.1123 | 297.61
2426 | 321.766 | 34.8322 | 12.0726 | 297.964
2427 | 321.766 | 34.8584 | 12.0376 | 298.198
2428 | 322.391 | 34.88 | 12.0072 | 298.238
2429 | 323.017 | 34.8902 | 11.9861 | 298.329
2430 | 323.017 | 34.8778 | 11.9674 | 298.489
2431 | 323.643 | 34.8678 | 11.9541 | 298.171
2432 | 323.643 | 34.8091 | 11.9432 | 298.236
2433 | 324.268 | 34.7912 | 11.9244 | 298.246
2434 | 324.268 | 34.818 | 11.8776 | 298.023
2435 | 324.894 | 34.8028 | 11.8502 | 298.676
2436 | 325.519 | 34.7924 | 11.8151 | 298.637
2437 | 326.145 | 34.8067 | 11.7728 | 299.633
2438 | 326.145 | 34.7927 | 11.7501 | 300.713
2439 | 326.771 | 34.8013 | 11.7266 | 302.998
2440 | 326.771 | 34.8097 | 11.6953 | 304.956
2441 | 326.771 | 34.803 | 11.6773 | 306.247
2442 | 327.396 | 34.7951 | 11.6616 | 307.741
2443 | 328.022 | 34.7798 | 11.6553 | 307.247
2444 | 328.647 | 34.7463 | 11.6404 | 307.45
2445 | 328.647 | 34.7153 | 11.6302 | 305.848
2446 | 328.647 | 34.6947 | 11.6271 | 304.342
2447 | 329.273 | 34.6835 | 11.6176 | 302.831
2448 | 329.273 | 34.6792 | 11.6153 | 301.087
2449 | 330.524 | 34.6775 | 11.6066 | 299.644
2450 | 330.524 | 34.6668 | 11.6027 | 298.115
2451 | 331.15 | 34.6535 | 11.6011 | 296.596
2452 | 331.775 | 34.6296 | 11.5956 | 295.975
2453 | 331.775 | 34.6027 | 11.5964 | 294.815
2454 | 332.401 | 34.61 | 11.5925 | 294.812
2455 | 332.401 | 34.5835 | 11.5886 | 295.046
2456 | 333.027 | 34.5633 | 11.5846 | 295.681
2457 | 333.652 | 34.5504 | 11.5799 | 295.922
2458 | 334.278 | 34.537 | 11.5799 | 296.894
2459 | 334.903 | 34.5346 | 11.5752 | 298.277
2460 | 335.529 | 34.5051 | 11.5728 | 299.309
2461 | 335.529 | 34.4715 | 11.5681 | 300.733
2462 | 336.154 | 34.4587 | 11.5618 | 301.504
2463 | 336.78 | 34.45 | 11.561 | 302.869
2464 | 336.78 | 34.4235 | 11.5571 | 304.082
2465 | 337.406 | 34.4046 | 11.5532 | 304.919
2466 | 337.406 | 34.3959 | 11.5414 | 305.979
2467 | 338.031 | 34.3811 | 11.5359 | 306.631
2468 | 338.031 | 34.3877 | 11.5202 | 308.358
2469 | 338.657 | 34.3961 | 11.5123 | 309.963
2470 | 338.657 | 34.4033 | 11.5044 | 312.912
2471 | 339.282 | 34.4017 | 11.4832 | 315.342
2472 | 339.282 | 34.4284 | 11.436 | 318.736
2473 | 339.908 | 34.453 | 11.4093 | 321.42
2474 | 340.534 | 34.4556 | 11.3865 | 323.802
2475 | 341.159 | 34.4767 | 11.355 | 328.011
2476 | 341.785 | 34.5067 | 11.3069 | 332.703
2477 | 341.785 | 34.5275 | 11.2762 | 337.49
2478 | 342.41 | 34.5202 | 11.2738 | 341.286
2479 | 342.41 | 34.5402 | 11.2509 | 343.749
2480 | 343.662 | 34.5605 | 11.2328 | 345.517
2481 | 343.662 | 34.5749 | 11.2146 | 346.048
2482 | 344.287 | 34.5927 | 11.198 | 346.784
2483 | 344.287 | 34.592 | 11.1917 | 347.023
2484 | 344.913 | 34.5912 | 11.1838 | 348.191
2485 | 344.913 | 34.599 | 11.1783 | 348.6
2486 | 345.538 | 34.5835 | 11.179 | 349.227
2487 | 346.164 | 34.5664 | 11.1688 | 349.984
2488 | 346.164 | 34.5284 | 11.1656 | 351.163
2489 | 346.164 | 34.5074 | 11.1569 | 350.799
2490 | 346.79 | 34.5103 | 11.1451 | 351.611
2491 | 347.415 | 34.5119 | 11.1387 | 351.28
2492 | 347.415 | 34.5143 | 11.1277 | 351.684
2493 | 348.041 | 34.4919 | 11.1245 | 351.576
2494 | 348.041 | 34.4593 | 11.1197 | 351.595
2495 | 348.666 | 34.4442 | 11.1158 | 351.277
2496 | 348.666 | 34.4317 | 11.115 | 351.485
2497 | 349.292 | 34.4276 | 11.1063 | 351.594
2498 | 349.918 | 34.4146 | 11.1015 | 351.765
2499 | 349.918 | 34.4212 | 11.0873 | 352.28
2500 | 350.543 | 34.4245 | 11.0707 | 353.066
2501 | 351.169 | 34.4168 | 11.0588 | 353.221
2502 | 351.169 | 34.4252 | 11.0469 | 353.505
2503 | 351.794 | 34.4243 | 11.0264 | 354.35
2504 | 352.42 | 34.4133 | 11.0208 | 354.931
2505 | 352.42 | 34.434 | 10.9915 | 355.503
2506 | 352.42 | 34.4332 | 10.9725 | 356.182
2507 | 353.045 | 34.4381 | 10.9669 | 357.367
2508 | 353.671 | 34.4338 | 10.9471 | 358.828
2509 | 354.297 | 34.4383 | 10.9392 | 360.741
2510 | 354.922 | 34.4562 | 10.9225 | 362.725
2511 | 355.548 | 34.4742 | 10.8988 | 364.913
2512 | 355.548 | 34.4769 | 10.8789 | 366.54
2513 | 356.173 | 34.4572 | 10.8599 | 368.457
2514 | 356.799 | 34.4366 | 10.8432 | 369.125
2515 | 356.799 | 34.4435 | 10.8202 | 369.238
2516 | 357.425 | 34.4445 | 10.8075 | 368.984
2517 | 357.425 | 34.466 | 10.7789 | 368.831
2518 | 358.05 | 34.4847 | 10.7558 | 368.359
2519 | 358.676 | 34.49 | 10.7471 | 367.222
2520 | 359.301 | 34.4977 | 10.7381 | 366.491
2521 | 359.301 | 34.5138 | 10.72 | 360.54
2522 | 359.927 | 34.5246 | 10.7152 | 357.888
2523 | 359.927 | 34.5277 | 10.7049 | 353.22
2524 | 360.553 | 34.5285 | 10.6882 | 349.068
2525 | 361.178 | 34.51 | 10.6834 | 344.53
2526 | 361.804 | 34.501 | 10.6699 | 339.107
2527 | 361.804 | 34.4823 | 10.6571 | 334.691
2528 | 362.429 | 34.4698 | 10.6388 | 329.641
2529 | 363.055 | 34.4609 | 10.6181 | 325.375
2530 | 363.055 | 34.4536 | 10.5846 | 320.494
2531 | 363.681 | 34.4236 | 10.5878 | 316.758
2532 | 363.681 | 34.4296 | 10.5671 | 313.359
2533 | 364.306 | 34.4613 | 10.5232 | 310.233
2534 | 364.306 | 34.4629 | 10.5073 | 307.33
2535 | 364.932 | 34.4714 | 10.4809 | 304.195
2536 | 364.932 | 34.496 | 10.4434 | 301.516
2537 | 365.557 | 34.5011 | 10.4178 | 297.732
2538 | 365.557 | 34.5004 | 10.3986 | 293.861
2539 | 366.183 | 34.5169 | 10.3667 | 291.215
2540 | 366.183 | 34.5274 | 10.3243 | 287.309
2541 | 366.808 | 34.5183 | 10.3123 | 284.371
2542 | 366.808 | 34.5266 | 10.2906 | 279.833
2543 | 367.434 | 34.531 | 10.2586 | 277.249
2544 | 367.434 | 34.5332 | 10.2378 | 273.543
2545 | 368.06 | 34.5403 | 10.2258 | 270.827
2546 | 368.06 | 34.5196 | 10.2233 | 267.624
2547 | 368.685 | 34.5072 | 10.2105 | 264.941
2548 | 368.685 | 34.4919 | 10.2081 | 261.506
2549 | 369.311 | 34.476 | 10.2089 | 259.978
2550 | 369.311 | 34.4606 | 10.2009 | 256.369
2551 | 369.936 | 34.4418 | 10.2033 | 254.188
2552 | 369.936 | 34.4277 | 10.2025 | 251.572
2553 | 370.562 | 34.4263 | 10.1936 | 249.872
2554 | 371.188 | 34.4245 | 10.1824 | 248.19
2555 | 371.813 | 34.432 | 10.1728 | 245.406
2556 | 371.813 | 34.4322 | 10.1639 | 243.457
2557 | 371.813 | 34.4523 | 10.1399 | 242.232
2558 | 372.439 | 34.4474 | 10.1318 | 239.658
2559 | 373.064 | 34.4636 | 10.0973 | 238.051
2560 | 373.69 | 34.4691 | 10.0812 | 236.156
2561 | 373.69 | 34.476 | 10.0796 | 234.066
2562 | 374.316 | 34.4848 | 10.0644 | 232.582
2563 | 374.941 | 34.4799 | 10.0378 | 231.043
2564 | 375.567 | 34.4492 | 10.0242 | 229.82
2565 | 375.567 | 34.4651 | 9.996 | 228.389
2566 | 376.192 | 34.4908 | 9.9687 | 226.954
2567 | 376.818 | 34.5192 | 9.9486 | 225.889
2568 | 376.818 | 34.5128 | 9.9381 | 225.381
2569 | 376.818 | 34.5153 | 9.9212 | 224.58
2570 | 377.444 | 34.5204 | 9.9026 | 223.264
2571 | 377.444 | 34.5245 | 9.8898 | 222.156
2572 | 378.069 | 34.5162 | 9.8825 | 220.61
2573 | 378.695 | 34.4909 | 9.8744 | 219.747
2574 | 378.695 | 34.4809 | 9.8535 | 218.276
2575 | 379.32 | 34.4663 | 9.847 | 216.507
2576 | 379.32 | 34.4604 | 9.8261 | 215.459
2577 | 379.946 | 34.4665 | 9.8107 | 214.101
2578 | 380.572 | 34.4621 | 9.7922 | 214.142
2579 | 380.572 | 34.4436 | 9.793 | 213.391
2580 | 381.197 | 34.455 | 9.7792 | 212.716
2581 | 381.823 | 34.4487 | 9.7655 | 212.066
2582 | 381.823 | 34.45 | 9.7599 | 212.205
2583 | 382.448 | 34.4544 | 9.7477 | 211.086
2584 | 383.074 | 34.4559 | 9.7372 | 211.278
2585 | 383.074 | 34.4707 | 9.7332 | 210.505
2586 | 383.699 | 34.4912 | 9.7243 | 210.876
2587 | 384.325 | 34.4775 | 9.7283 | 210.77
2588 | 384.325 | 34.4821 | 9.7235 | 210.677
2589 | 384.325 | 34.4795 | 9.7162 | 211.053
2590 | 384.951 | 34.4564 | 9.7186 | 210.309
2591 | 385.576 | 34.4331 | 9.7227 | 210.827
2592 | 385.576 | 34.4277 | 9.7154 | 210.103
2593 | 386.202 | 34.4069 | 9.7097 | 209.852
2594 | 386.202 | 34.3908 | 9.7065 | 209.506
2595 | 386.827 | 34.3626 | 9.7057 | 208.738
2596 | 387.453 | 34.3512 | 9.7073 | 208.248
2597 | 387.453 | 34.3467 | 9.7048 | 207.263
2598 | 388.079 | 34.3384 | 9.7032 | 207.405
2599 | 388.079 | 34.3372 | 9.7016 | 206.63
2600 | 388.704 | 34.337 | 9.6943 | 206.131
2601 | 388.704 | 34.348 | 9.687 | 205.596
2602 | 389.33 | 34.367 | 9.6725 | 205.117
2603 | 389.33 | 34.3662 | 9.6603 | 204.63
2604 | 389.955 | 34.3652 | 9.6482 | 204.162
2605 | 390.581 | 34.3669 | 9.6417 | 204.097
2606 | 391.207 | 34.3726 | 9.6312 | 202.936
2607 | 391.207 | 34.3804 | 9.6215 | 202.193
2608 | 391.207 | 34.3816 | 9.6102 | 202.364
2609 | 391.832 | 34.3791 | 9.6053 | 202.02
2610 | 392.458 | 34.3822 | 9.5932 | 201.764
2611 | 393.083 | 34.3876 | 9.5786 | 201.472
2612 | 393.709 | 34.3798 | 9.5721 | 201.642
2613 | 393.709 | 34.3765 | 9.5583 | 201.61
2614 | 394.335 | 34.3613 | 9.5567 | 201.533
2615 | 394.96 | 34.3616 | 9.5446 | 201.954
2616 | 395.586 | 34.3479 | 9.5413 | 202.61
2617 | 396.211 | 34.3475 | 9.53 | 203.027
2618 | 396.211 | 34.3515 | 9.5243 | 204.235
2619 | 396.211 | 34.3484 | 9.5146 | 205.531
2620 | 396.837 | 34.348 | 9.5032 | 207.082
2621 | 397.462 | 34.3349 | 9.5008 | 208.367
2622 | 397.462 | 34.3199 | 9.4935 | 209.217
2623 | 398.088 | 34.3257 | 9.4813 | 210.318
2624 | 398.714 | 34.3304 | 9.4732 | 210.488
2625 | 398.714 | 34.3308 | 9.4699 | 210.611
2626 | 399.339 | 34.3292 | 9.4626 | 211.415
2627 | 399.965 | 34.323 | 9.4602 | 211.058
2628 | 399.965 | 34.3343 | 9.444 | 210.8
2629 | 400.59 | 34.3506 | 9.4367 | 210.265
2630 | 400.59 | 34.3589 | 9.4237 | 209.989
2631 | 401.216 | 34.3701 | 9.4131 | 208.799
2632 | 401.216 | 34.3747 | 9.4026 | 208.509
2633 | 401.842 | 34.3706 | 9.3993 | 208.429
2634 | 402.467 | 34.371 | 9.3928 | 207.223
2635 | 403.093 | 34.3743 | 9.3847 | 206.478
2636 | 403.093 | 34.3615 | 9.3822 | 205.649
2637 | 403.718 | 34.3459 | 9.3838 | 205.322
2638 | 403.718 | 34.34 | 9.3814 | 204.301
2639 | 404.344 | 34.3253 | 9.3806 | 203.987
2640 | 404.344 | 34.3247 | 9.3779 | 203.826
2641 | 404.97 | 34.3232 | 9.3725 | 202.655
2642 | 405.595 | 34.3242 | 9.3668 | 202.349
2643 | 406.221 | 34.3103 | 9.3651 | 201.299
2644 | 406.221 | 34.2953 | 9.3635 | 200.509
2645 | 406.846 | 34.2918 | 9.3611 | 199.678
2646 | 406.846 | 34.2885 | 9.3602 | 199.784
2647 | 407.472 | 34.2984 | 9.348 | 199.044
2648 | 408.098 | 34.3014 | 9.3375 | 198.532
2649 | 408.098 | 34.299 | 9.3269 | 197.961
2650 | 408.723 | 34.2984 | 9.3171 | 197.494
2651 | 408.723 | 34.3065 | 9.3058 | 197.883
2652 | 408.723 | 34.3064 | 9.2944 | 196.897
2653 | 409.349 | 34.3075 | 9.2814 | 196.814
2654 | 409.974 | 34.3077 | 9.2708 | 196.532
2655 | 410.6 | 34.3015 | 9.261 | 195.79
2656 | 410.6 | 34.3012 | 9.2512 | 195.252
2657 | 411.226 | 34.3086 | 9.2374 | 195.164
2658 | 411.226 | 34.3337 | 9.2097 | 194.936
2659 | 411.851 | 34.349 | 9.1934 | 195.178
2660 | 411.851 | 34.3644 | 9.1674 | 195.139
2661 | 412.477 | 34.3728 | 9.1511 | 195.065
2662 | 413.102 | 34.3777 | 9.1356 | 195.036
2663 | 413.728 | 34.3821 | 9.1307 | 194.893
2664 | 413.728 | 34.3929 | 9.1209 | 194.334
2665 | 414.979 | 34.4058 | 9.1054 | 193.61
2666 | 414.979 | 34.4226 | 9.1038 | 193.456
2667 | 416.23 | 34.4362 | 9.0948 | 193.577
2668 | 416.23 | 34.4377 | 9.0932 | 193.444
2669 | 416.856 | 34.4384 | 9.085 | 193.372
2670 | 416.856 | 34.4312 | 9.0809 | 193.782
2671 | 416.856 | 34.4185 | 9.0768 | 194.341
2672 | 417.481 | 34.4119 | 9.0646 | 193.789
2673 | 418.107 | 34.4148 | 9.0368 | 194.78
2674 | 418.107 | 34.398 | 9.0254 | 194.736
2675 | 418.733 | 34.3928 | 9.0074 | 194.97
2676 | 418.733 | 34.3888 | 8.987 | 195.201
2677 | 419.358 | 34.3744 | 8.9772 | 195.87
2678 | 419.358 | 34.3792 | 8.9592 | 196.783
2679 | 419.984 | 34.3853 | 8.951 | 197.84
2680 | 420.609 | 34.4012 | 8.9371 | 198.733
2681 | 421.235 | 34.3981 | 8.9314 | 200.027
2682 | 421.861 | 34.3791 | 8.9306 | 201.075
2683 | 421.861 | 34.3645 | 8.924 | 202.185
2684 | 422.486 | 34.3725 | 8.9068 | 201.93
2685 | 422.486 | 34.3869 | 8.8962 | 202.315
2686 | 423.112 | 34.3923 | 8.8946 | 202.196
2687 | 423.737 | 34.3888 | 8.8921 | 202.333
2688 | 424.363 | 34.3789 | 8.8847 | 202.036
2689 | 424.363 | 34.3793 | 8.8814 | 200.963
2690 | 424.363 | 34.3737 | 8.8814 | 200.303
2691 | 424.989 | 34.3762 | 8.8757 | 199.737
2692 | 425.614 | 34.3649 | 8.8741 | 199.114
2693 | 425.614 | 34.3515 | 8.8691 | 197.588
2694 | 426.24 | 34.3337 | 8.87 | 197.004
2695 | 426.24 | 34.3254 | 8.8699 | 196.632
2696 | 426.865 | 34.325 | 8.8642 | 195.585
2697 | 426.865 | 34.3271 | 8.8519 | 195.23
2698 | 427.491 | 34.3279 | 8.8478 | 194.648
2699 | 428.116 | 34.3377 | 8.8388 | 194.038
2700 | 428.116 | 34.3525 | 8.8249 | 193.96
2701 | 428.742 | 34.3577 | 8.8134 | 193.611
2702 | 429.368 | 34.3526 | 8.8069 | 193.771
2703 | 429.368 | 34.3689 | 8.7855 | 193.256
2704 | 429.368 | 34.377 | 8.77 | 192.956
2705 | 429.993 | 34.3855 | 8.7536 | 192.195
2706 | 430.619 | 34.3678 | 8.747 | 192.613
2707 | 430.619 | 34.3616 | 8.7404 | 192.031
2708 | 431.87 | 34.3635 | 8.7306 | 191.69
2709 | 431.87 | 34.3668 | 8.7142 | 191.398
2710 | 432.496 | 34.3605 | 8.7117 | 191.532
2711 | 433.121 | 34.3591 | 8.7027 | 190.929
2712 | 433.747 | 34.3578 | 8.6936 | 191.097
2713 | 433.747 | 34.3466 | 8.6936 | 191.447
2714 | 434.998 | 34.3427 | 8.6854 | 191.146
2715 | 435.624 | 34.3312 | 8.6797 | 190.533
2716 | 437.5 | 34.3255 | 8.6731 | 190.728
2717 | 438.126 | 34.3158 | 8.6698 | 190.095
2718 | 439.377 | 34.312 | 8.6673 | 189.268
2719 | 440.003 | 34.3058 | 8.6632 | 189.655
2720 | 440.628 | 34.2945 | 8.6616 | 189.012
2721 | 441.254 | 34.2924 | 8.6591 | 188.606
2722 | 441.254 | 34.2979 | 8.6533 | 188.725
2723 | 441.254 | 34.2949 | 8.655 | 187.587
2724 | 441.879 | 34.29 | 8.6525 | 187.472
2725 | 441.879 | 34.2878 | 8.6533 | 186.582
2726 | 441.879 | 34.2894 | 8.6517 | 186.435
2727 | 441.879 | 34.2824 | 8.6517 | 185.999
2728 | 441.879 | 34.268 | 8.6492 | 184.609
2729 | 442.505 | 34.2593 | 8.6492 | 184.236
2730 | 442.505 | 34.2604 | 8.6451 | 183.122
2731 | 442.505 | 34.2578 | 8.6434 | 181.752
2732 | 443.131 | 34.2541 | 8.6426 | 181.62
2733 | 443.131 | 34.2549 | 8.6418 | 180.931
2734 | 443.131 | 34.2552 | 8.6385 | 180.3
2735 | 443.756 | 34.2523 | 8.6368 | 180.128
2736 | 443.756 | 34.2509 | 8.6368 | 179.724
2737 | 444.382 | 34.245 | 8.6368 | 179.3
2738 | 444.382 | 34.2372 | 8.6376 | 178.856
2739 | 445.007 | 34.2263 | 8.6384 | 178.475
2740 | 445.007 | 34.2241 | 8.6392 | 177.573
2741 | 445.633 | 34.219 | 8.6384 | 177.397
2742 | 445.633 | 34.2192 | 8.6368 | 176.506
2743 | 446.259 | 34.2121 | 8.6351 | 175.885
2744 | 446.259 | 34.2045 | 8.6343 | 176.231
2745 | 446.884 | 34.1956 | 8.6359 | 176.087
2746 | 446.884 | 34.2033 | 8.6293 | 175.416
2747 | 446.884 | 34.2017 | 8.631 | 174.504
2748 | 447.51 | 34.2042 | 8.631 | 175.301
2749 | 448.135 | 34.2035 | 8.6285 | 175.417
2750 | 448.135 | 34.2078 | 8.6211 | 175.043
2751 | 448.135 | 34.2116 | 8.6186 | 174.393
2752 | 448.761 | 34.2103 | 8.6153 | 173.481
2753 | 449.387 | 34.2119 | 8.6104 | 173.317
2754 | 449.387 | 34.2154 | 8.6038 | 172.4
2755 | 450.012 | 34.222 | 8.5923 | 171.771
2756 | 450.638 | 34.2319 | 8.5833 | 171.163
2757 | 450.638 | 34.2398 | 8.575 | 170.496
2758 | 451.263 | 34.244 | 8.566 | 169.853
2759 | 451.263 | 34.2497 | 8.5586 | 169.222
2760 | 451.889 | 34.2573 | 8.5514 | 169.559
2761 | 451.889 | 34.2729 | 8.5372 | 168.456
2762 | 452.514 | 34.2718 | 8.5322 | 168.292
2763 | 453.14 | 34.2698 | 8.5281 | 167.415
2764 | 453.766 | 34.2699 | 8.5248 | 166.78
2765 | 453.766 | 34.2669 | 8.5264 | 166.105
2766 | 454.391 | 34.2692 | 8.5223 | 165.971
2767 | 455.017 | 34.2704 | 8.5149 | 165.065
2768 | 455.642 | 34.2719 | 8.5059 | 164.957
2769 | 456.268 | 34.2703 | 8.4984 | 165.055
2770 | 456.268 | 34.275 | 8.482 | 164.467
2771 | 456.894 | 34.277 | 8.468 | 164.095
2772 | 456.894 | 34.2795 | 8.4523 | 164.217
2773 | 456.894 | 34.2828 | 8.4416 | 163.596
2774 | 458.145 | 34.2958 | 8.4218 | 164.262
2775 | 458.145 | 34.3011 | 8.4119 | 164.389
2776 | 458.77 | 34.3088 | 8.4037 | 164.984
2777 | 458.77 | 34.3208 | 8.3913 | 164.865
2778 | 459.396 | 34.3257 | 8.383 | 164.959
2779 | 459.396 | 34.3282 | 8.3731 | 164.546
2780 | 460.022 | 34.3296 | 8.3715 | 163.851
2781 | 460.022 | 34.3343 | 8.3665 | 163.951
2782 | 460.647 | 34.3324 | 8.3624 | 163.777
2783 | 461.273 | 34.3261 | 8.3599 | 163.133
2784 | 461.898 | 34.3107 | 8.3624 | 163.192
2785 | 461.898 | 34.302 | 8.364 | 162.512
2786 | 461.898 | 34.2944 | 8.3632 | 162.603
2787 | 462.524 | 34.2838 | 8.3665 | 161.892
2788 | 463.15 | 34.2799 | 8.3673 | 161.478
2789 | 463.775 | 34.2804 | 8.3664 | 161.028
2790 | 463.775 | 34.2874 | 8.3607 | 161.09
2791 | 464.401 | 34.2956 | 8.3549 | 160.95
2792 | 464.401 | 34.3001 | 8.3458 | 160.308
2793 | 465.026 | 34.3122 | 8.3301 | 159.923
2794 | 465.652 | 34.3149 | 8.3227 | 159.504
2795 | 465.652 | 34.3116 | 8.3144 | 159.119
2796 | 465.652 | 34.3162 | 8.3053 | 158.182
2797 | 466.277 | 34.3107 | 8.302 | 157.531
2798 | 466.903 | 34.3113 | 8.2937 | 156.861
2799 | 466.903 | 34.3203 | 8.283 | 156.727
2800 | 467.529 | 34.3256 | 8.2714 | 156.323
2801 | 467.529 | 34.3163 | 8.2722 | 156.367
2802 | 468.154 | 34.3059 | 8.2681 | 155.685
2803 | 468.154 | 34.3027 | 8.2598 | 155.295
2804 | 468.78 | 34.3029 | 8.2549 | 155.372
2805 | 469.405 | 34.3 | 8.2474 | 154.697
2806 | 469.405 | 34.3016 | 8.2458 | 154.266
2807 | 470.031 | 34.3022 | 8.2375 | 154.909
2808 | 470.657 | 34.3013 | 8.2309 | 154.483
2809 | 470.657 | 34.2888 | 8.2292 | 154.799
2810 | 471.282 | 34.2858 | 8.2276 | 154.423
2811 | 471.908 | 34.2851 | 8.2251 | 154.745
2812 | 471.908 | 34.2746 | 8.2242 | 153.769
2813 | 472.533 | 34.259 | 8.2226 | 153.847
2814 | 472.533 | 34.2587 | 8.2184 | 153.684
2815 | 473.159 | 34.2602 | 8.2151 | 153.493
2816 | 473.785 | 34.2649 | 8.2085 | 153.352
2817 | 473.785 | 34.2711 | 8.1977 | 153.696
2818 | 475.036 | 34.2782 | 8.187 | 153.809
2819 | 475.036 | 34.2908 | 8.1696 | 153.958
2820 | 475.661 | 34.2895 | 8.1663 | 154.545
2821 | 476.287 | 34.301 | 8.1497 | 154.411
2822 | 476.287 | 34.3256 | 8.1274 | 154.055
2823 | 476.913 | 34.3526 | 8.1009 | 153.954
2824 | 476.913 | 34.3631 | 8.0843 | 154.325
2825 | 476.913 | 34.3719 | 8.0694 | 154.429
2826 | 478.164 | 34.379 | 8.0528 | 154.573
2827 | 478.164 | 34.3859 | 8.0312 | 154.751
2828 | 478.789 | 34.3928 | 8.0121 | 154.894
2829 | 479.415 | 34.3972 | 7.9972 | 155.54
2830 | 479.415 | 34.3947 | 7.9881 | 155.404
2831 | 480.04 | 34.3993 | 7.9773 | 155.545
2832 | 480.04 | 34.4192 | 7.9598 | 155.651
2833 | 480.666 | 34.4297 | 7.9357 | 156.34
2834 | 480.666 | 34.4291 | 7.9233 | 156.219
2835 | 481.292 | 34.4245 | 7.9174 | 155.783
2836 | 481.917 | 34.4244 | 7.91 | 156.137
2837 | 481.917 | 34.4293 | 7.8992 | 155.738
2838 | 482.543 | 34.4159 | 7.8892 | 155.033
2839 | 482.543 | 34.3951 | 7.8842 | 154.631
2840 | 483.168 | 34.3861 | 7.8742 | 154.219
2841 | 483.794 | 34.3829 | 7.8626 | 154.335
2842 | 483.794 | 34.3762 | 7.8534 | 153.674
2843 | 484.42 | 34.3814 | 7.8376 | 154.328
2844 | 484.42 | 34.3897 | 7.816 | 153.978
2845 | 485.045 | 34.4066 | 7.7868 | 154.954
2846 | 485.671 | 34.4138 | 7.7602 | 154.909
2847 | 485.671 | 34.4554 | 7.7077 | 155.703
2848 | 486.296 | 34.4874 | 7.6618 | 155.695
2849 | 486.296 | 34.4959 | 7.6401 | 155.837
2850 | 486.922 | 34.5143 | 7.6168 | 155.991
2851 | 486.922 | 34.5331 | 7.5875 | 156.161
2852 | 487.548 | 34.5411 | 7.5733 | 156.279
2853 | 487.548 | 34.562 | 7.5449 | 155.909
2854 | 488.173 | 34.5727 | 7.5265 | 156.35
2855 | 488.173 | 34.5777 | 7.5098 | 156.471
2856 | 488.799 | 34.5622 | 7.5048 | 156.604
2857 | 489.424 | 34.5672 | 7.4922 | 156.182
2858 | 489.424 | 34.5823 | 7.4813 | 156.03
2859 | 490.05 | 34.5775 | 7.4772 | 155.306
2860 | 490.05 | 34.562 | 7.4797 | 155.347
2861 | 490.675 | 34.5446 | 7.4838 | 154.057
2862 | 491.301 | 34.5354 | 7.4855 | 153.842
2863 | 491.301 | 34.5004 | 7.4888 | 153.401
2864 | 491.927 | 34.4746 | 7.4855 | 152.961
2865 | 492.552 | 34.4626 | 7.4696 | 152.57
2866 | 492.552 | 34.459 | 7.447 | 151.652
2867 | 493.178 | 34.479 | 7.4177 | 151.598
2868 | 493.178 | 34.4871 | 7.3992 | 150.677
2869 | 493.803 | 34.492 | 7.3867 | 150.517
2870 | 494.429 | 34.471 | 7.3741 | 149.574
2871 | 494.429 | 34.4534 | 7.3699 | 149.38
2872 | 495.68 | 34.4522 | 7.3632 | 149.479
2873 | 496.306 | 34.4462 | 7.3573 | 149.294
2874 | 496.306 | 34.4336 | 7.354 | 148.549
2875 | 496.931 | 34.417 | 7.3573 | 148.599
2876 | 496.931 | 34.4009 | 7.359 | 148.373
2877 | 496.931 | 34.3792 | 7.3648 | 148.132
2878 | 497.557 | 34.364 | 7.374 | 147.916
2879 | 498.183 | 34.3379 | 7.3782 | 148.243
2880 | 498.183 | 34.3356 | 7.3796 | 148.274
2881 | 498.808 | 34.3306 | 7.3824 | 148.35
2882 | 498.808 | 34.3364 | 7.3765 | 148.952
2883 | 498.808 | 34.3498 | 7.3673 | 149.327
2884 | 499.434 | 34.3629 | 7.3522 | 149.746
2885 | 500.059 | 34.3723 | 7.3438 | 150.065
2886 | 500.059 | 34.3806 | 7.3354 | 150.406
2887 | 500.685 | 34.3944 | 7.3212 | 150.786
2888 | 501.311 | 34.4076 | 7.3119 | 150.088
2889 | 501.311 | 34.4241 | 7.301 | 150.434
2890 | 501.936 | 34.4268 | 7.2893 | 149.45
2891 | 502.562 | 34.4008 | 7.2859 | 149.581
2892 | 502.562 | 34.3847 | 7.2876 | 148.26
2893 | 503.187 | 34.3761 | 7.2842 | 148.062
2894 | 503.187 | 34.3683 | 7.2834 | 147.017
2895 | 503.813 | 34.3587 | 7.2825 | 146.295
2896 | 504.438 | 34.3387 | 7.2775 | 146.117
2897 | 504.438 | 34.3243 | 7.2775 | 145.619
2898 | 505.064 | 34.3244 | 7.2741 | 145.137
2899 | 505.69 | 34.3307 | 7.2674 | 144.663
2900 | 505.69 | 34.3431 | 7.249 | 144.227
2901 | 506.315 | 34.3553 | 7.2305 | 143.804
2902 | 506.315 | 34.3699 | 7.2128 | 143.36
2903 | 506.315 | 34.3715 | 7.1994 | 142.908
2904 | 506.941 | 34.3858 | 7.1817 | 143.061
2905 | 506.941 | 34.4014 | 7.1616 | 142.901
2906 | 506.941 | 34.4275 | 7.1338 | 142.768
2907 | 508.192 | 34.4512 | 7.1035 | 142.709
2908 | 508.192 | 34.4519 | 7.0867 | 143.101
2909 | 508.192 | 34.4497 | 7.0699 | 143.772
2910 | 508.818 | 34.4543 | 7.0488 | 144.783
2911 | 508.818 | 34.4502 | 7.0412 | 145.414
2912 | 509.443 | 34.4573 | 7.0176 | 146.126
2913 | 509.443 | 34.448 | 7.0109 | 147.314
2914 | 510.069 | 34.4553 | 6.9974 | 147.701
2915 | 510.694 | 34.4548 | 6.9932 | 148.363
2916 | 511.32 | 34.4773 | 6.9586 | 148.563
2917 | 511.32 | 34.5049 | 6.9265 | 149.01
2918 | 511.946 | 34.5455 | 6.8826 | 148.959
2919 | 511.946 | 34.55 | 6.8708 | 149.05
2920 | 512.571 | 34.5632 | 6.8573 | 149.19
2921 | 513.197 | 34.5898 | 6.826 | 148.846
2922 | 513.197 | 34.5931 | 6.8125 | 148.631
2923 | 513.197 | 34.5757 | 6.8108 | 148.449
2924 | 514.448 | 34.5927 | 6.7947 | 148.26
2925 | 515.073 | 34.5904 | 6.788 | 147.505
2926 | 515.699 | 34.5769 | 6.782 | 147.633
2927 | 515.699 | 34.5653 | 6.7761 | 146.868
2928 | 516.325 | 34.5628 | 6.7651 | 146.975
2929 | 516.325 | 34.5736 | 6.7499 | 146.794
2930 | 516.95 | 34.5921 | 6.7414 | 146.021
2931 | 516.95 | 34.5821 | 6.7338 | 146.105
2932 | 517.576 | 34.5812 | 6.727 | 145.378
2933 | 518.201 | 34.5775 | 6.7202 | 144.935
2934 | 518.201 | 34.5559 | 6.7168 | 144.445
2935 | 518.827 | 34.5253 | 6.7177 | 143.956
2936 | 519.453 | 34.5226 | 6.7084 | 143.488
2937 | 519.453 | 34.5309 | 6.7016 | 143.016
2938 | 520.078 | 34.541 | 6.6897 | 142.545
2939 | 520.704 | 34.5487 | 6.6846 | 142.043
2940 | 520.704 | 34.543 | 6.6669 | 141.603
2941 | 521.329 | 34.5236 | 6.6668 | 141.137
2942 | 521.955 | 34.5015 | 6.6651 | 140.648
2943 | 521.955 | 34.4641 | 6.6584 | 140.185
2944 | 522.581 | 34.453 | 6.6516 | 140.275
2945 | 523.206 | 34.4454 | 6.6456 | 139.539
2946 | 523.832 | 34.4474 | 6.6389 | 139.616
2947 | 523.832 | 34.4306 | 6.638 | 139.955
2948 | 524.457 | 34.4312 | 6.6312 | 139.464
2949 | 524.457 | 34.4279 | 6.6227 | 139.86
2950 | 525.083 | 34.445 | 6.6083 | 141.098
2951 | 525.083 | 34.4517 | 6.5913 | 141.207
2952 | 525.083 | 34.4736 | 6.565 | 142.774
2953 | 525.709 | 34.4893 | 6.5447 | 143.762
2954 | 525.709 | 34.494 | 6.537 | 144.115
2955 | 526.334 | 34.507 | 6.5209 | 145.409
2956 | 526.334 | 34.5087 | 6.5192 | 146.275
2957 | 526.96 | 34.4961 | 6.5064 | 147.26
2958 | 526.96 | 34.4901 | 6.4962 | 148.823
2959 | 527.585 | 34.4913 | 6.4903 | 150.085
2960 | 527.585 | 34.4808 | 6.486 | 151.267
2961 | 528.211 | 34.467 | 6.4818 | 153.115
2962 | 528.836 | 34.4495 | 6.4784 | 154.678
2963 | 528.836 | 34.4578 | 6.4716 | 155.029
2964 | 528.836 | 34.4467 | 6.4767 | 156.49
2965 | 529.462 | 34.4264 | 6.4775 | 157.713
2966 | 529.462 | 34.4126 | 6.4809 | 158.899
2967 | 530.088 | 34.4197 | 6.4749 | 159.553
2968 | 530.713 | 34.4256 | 6.4732 | 160.511
2969 | 530.713 | 34.4108 | 6.4732 | 160.855
2970 | 531.339 | 34.397 | 6.469 | 162.103
2971 | 531.339 | 34.3876 | 6.4622 | 162.518
2972 | 531.964 | 34.3851 | 6.4511 | 162.637
2973 | 532.59 | 34.3732 | 6.4494 | 163.004
2974 | 532.59 | 34.3607 | 6.4486 | 163.391
2975 | 532.59 | 34.3544 | 6.446 | 163.741
2976 | 533.216 | 34.3522 | 6.4434 | 164.102
2977 | 533.841 | 34.3534 | 6.4375 | 163.899
2978 | 534.467 | 34.3474 | 6.4358 | 164.55
2979 | 535.092 | 34.3414 | 6.4341 | 165.491
2980 | 535.718 | 34.3333 | 6.4315 | 166.151
2981 | 535.718 | 34.3272 | 6.4273 | 166.222
2982 | 536.344 | 34.3304 | 6.4179 | 167.198
2983 | 536.969 | 34.3395 | 6.4085 | 168.458
2984 | 536.969 | 34.3422 | 6.4043 | 169.973
2985 | 536.969 | 34.345 | 6.4 | 170.657
2986 | 537.595 | 34.3481 | 6.3966 | 171.603
2987 | 537.595 | 34.3447 | 6.3941 | 173.16
2988 | 538.22 | 34.3415 | 6.394 | 174.969
2989 | 538.846 | 34.3338 | 6.394 | 175.328
2990 | 538.846 | 34.3309 | 6.3881 | 176.326
2991 | 539.471 | 34.3259 | 6.3838 | 177.876
2992 | 539.471 | 34.323 | 6.3779 | 179.083
2993 | 540.097 | 34.3206 | 6.371 | 179.814
2994 | 540.097 | 34.3128 | 6.3685 | 180.759
2995 | 540.723 | 34.303 | 6.3676 | 181.715
2996 | 540.723 | 34.2994 | 6.3668 | 182.689
2997 | 541.348 | 34.2985 | 6.36 | 184.256
2998 | 541.974 | 34.3016 | 6.3565 | 184.335
2999 | 541.974 | 34.3004 | 6.3548 | 185.563
3000 | 542.599 | 34.3016 | 6.3523 | 184.76
3001 | 542.599 | 34.3048 | 6.3472 | 186.635
3002 | 543.225 | 34.3022 | 6.3421 | 186.441
3003 | 543.851 | 34.2958 | 6.3378 | 186.245
3004 | 543.851 | 34.2945 | 6.3361 | 186.89
3005 | 544.476 | 34.2955 | 6.3318 | 186.097
3006 | 545.102 | 34.2876 | 6.3335 | 186.453
3007 | 545.102 | 34.277 | 6.3352 | 185.913
3008 | 545.727 | 34.2729 | 6.3361 | 185.682
3009 | 545.727 | 34.2701 | 6.3344 | 186.079
3010 | 546.353 | 34.2654 | 6.3344 | 185.56
3011 | 546.353 | 34.2594 | 6.3344 | 185.318
3012 | 546.353 | 34.2643 | 6.3309 | 185.716
3013 | 546.979 | 34.2679 | 6.3241 | 185.817
3014 | 546.979 | 34.2651 | 6.3224 | 185.876
3015 | 547.604 | 34.2693 | 6.3164 | 185.97
3016 | 548.23 | 34.2682 | 6.3113 | 186.701
3017 | 548.855 | 34.2696 | 6.3096 | 187.067
3018 | 548.855 | 34.2722 | 6.3071 | 186.83
3019 | 548.855 | 34.2756 | 6.3036 | 186.892
3020 | 549.481 | 34.2746 | 6.3028 | 186.961
3021 | 549.481 | 34.2766 | 6.2994 | 187.07
3022 | 550.106 | 34.2727 | 6.2985 | 187.143
3023 | 550.732 | 34.2722 | 6.2943 | 186.642
3024 | 551.358 | 34.2781 | 6.2866 | 186.449
3025 | 551.358 | 34.272 | 6.2823 | 186.278
3026 | 551.983 | 34.273 | 6.2721 | 185.515
3027 | 551.983 | 34.2667 | 6.2695 | 184.991
3028 | 551.983 | 34.2641 | 6.2661 | 184.467
3029 | 552.609 | 34.2588 | 6.2653 | 183.948
3030 | 552.609 | 34.2601 | 6.261 | 183.423
3031 | 553.234 | 34.26 | 6.2593 | 182.901
3032 | 554.486 | 34.259 | 6.2567 | 183.591
3033 | 554.486 | 34.2615 | 6.2541 | 183.054
3034 | 555.111 | 34.2544 | 6.255 | 183.416
3035 | 555.737 | 34.2526 | 6.255 | 183.48
3036 | 555.737 | 34.2516 | 6.2516 | 184.142
3037 | 556.988 | 34.2436 | 6.2516 | 183.933
3038 | 556.988 | 34.2423 | 6.2499 | 183.99
3039 | 556.988 | 34.2423 | 6.2499 | 184.078
3040 | 557.614 | 34.2397 | 6.2507 | 184.182
3041 | 557.614 | 34.2435 | 6.2499 | 184.226
3042 | 558.239 | 34.2396 | 6.249 | 184.254
3043 | 558.239 | 34.236 | 6.2481 | 184.949
3044 | 558.865 | 34.2376 | 6.2447 | 185.97
3045 | 558.865 | 34.2378 | 6.243 | 187.175
3046 | 559.49 | 34.2388 | 6.2387 | 188.16
3047 | 560.116 | 34.2358 | 6.237 | 189.18
3048 | 560.742 | 34.2293 | 6.2387 | 190.138
3049 | 560.742 | 34.2329 | 6.2336 | 190.465
3050 | 561.367 | 34.2273 | 6.2345 | 191.175
3051 | 561.367 | 34.2299 | 6.2319 | 191.833
3052 | 561.993 | 34.2313 | 6.2302 | 191.906
3053 | 561.993 | 34.2307 | 6.2293 | 192.258
3054 | 562.618 | 34.2327 | 6.2285 | 192.071
3055 | 562.618 | 34.2289 | 6.2293 | 191.518
3056 | 563.244 | 34.2273 | 6.2276 | 191.341
3057 | 563.244 | 34.2258 | 6.2276 | 190.443
3058 | 563.869 | 34.2266 | 6.225 | 190.568
3059 | 564.495 | 34.2305 | 6.2208 | 189.152
3060 | 564.495 | 34.2276 | 6.2208 | 188.856
3061 | 565.121 | 34.222 | 6.2216 | 187.72
3062 | 565.121 | 34.2205 | 6.2216 | 187.511
3063 | 565.746 | 34.2185 | 6.2233 | 185.717
3064 | 566.372 | 34.2205 | 6.2225 | 185.18
3065 | 566.372 | 34.2213 | 6.2216 | 184.928
3066 | 566.997 | 34.2172 | 6.2225 | 183.787
3067 | 566.997 | 34.2189 | 6.2207 | 184.184
3068 | 567.623 | 34.2154 | 6.2224 | 182.734
3069 | 567.623 | 34.2152 | 6.2241 | 181.864
3070 | 568.249 | 34.2162 | 6.2199 | 181.046
3071 | 568.249 | 34.2258 | 6.2088 | 180.844
3072 | 568.874 | 34.2259 | 6.2054 | 180.366
3073 | 568.874 | 34.2345 | 6.1968 | 179.243
3074 | 569.5 | 34.2429 | 6.1866 | 178.449
3075 | 569.5 | 34.2607 | 6.1703 | 177.662
3076 | 570.125 | 34.2668 | 6.1669 | 176.222
3077 | 570.125 | 34.2713 | 6.1609 | 175.69
3078 | 570.751 | 34.2763 | 6.1541 | 174.876
3079 | 571.377 | 34.2763 | 6.1524 | 174.036
3080 | 572.002 | 34.2822 | 6.1447 | 173.224
3081 | 572.002 | 34.2861 | 6.1379 | 172.434
3082 | 572.628 | 34.2905 | 6.1302 | 172.228
3083 | 572.628 | 34.2892 | 6.1285 | 171.067
3084 | 573.253 | 34.2928 | 6.1216 | 171.464
3085 | 573.253 | 34.2956 | 6.1173 | 170.616
3086 | 574.504 | 34.2964 | 6.1071 | 168.965
3087 | 575.13 | 34.2968 | 6.1019 | 169.659
3088 | 575.756 | 34.3001 | 6.0968 | 169.396
3089 | 575.756 | 34.301 | 6.09 | 169.171
3090 | 576.381 | 34.3003 | 6.0874 | 168.939
3091 | 576.381 | 34.3021 | 6.0797 | 168.718
3092 | 577.007 | 34.3016 | 6.0754 | 168.495
3093 | 577.007 | 34.2989 | 6.0737 | 168.894
3094 | 577.007 | 34.2974 | 6.0677 | 168.93
3095 | 577.632 | 34.2989 | 6.06 | 168.419
3096 | 578.258 | 34.2973 | 6.0583 | 169.444
3097 | 578.884 | 34.2998 | 6.054 | 169.176
3098 | 578.884 | 34.2956 | 6.0523 | 169.884
3099 | 578.884 | 34.2963 | 6.0472 | 170.259
3100 | 579.509 | 34.2981 | 6.048 | 171.226
3101 | 580.135 | 34.298 | 6.0463 | 171.905
3102 | 580.135 | 34.2961 | 6.0437 | 171.964
3103 | 580.76 | 34.2907 | 6.0429 | 172.952
3104 | 581.386 | 34.2915 | 6.0403 | 173.024
3105 | 581.386 | 34.2926 | 6.0377 | 173.386
3106 | 582.012 | 34.293 | 6.0326 | 173.167
3107 | 582.012 | 34.2981 | 6.0274 | 173.846
3108 | 582.637 | 34.2998 | 6.024 | 174.843
3109 | 582.637 | 34.3041 | 6.0197 | 174.905
3110 | 583.263 | 34.3051 | 6.0155 | 175.295
3111 | 583.263 | 34.3133 | 6.0043 | 175.701
3112 | 583.888 | 34.319 | 5.9983 | 176.711
3113 | 584.514 | 34.3233 | 5.9923 | 176.801
3114 | 584.514 | 34.3227 | 5.9855 | 177.193
3115 | 585.139 | 34.3196 | 5.9837 | 177.574
3116 | 585.139 | 34.3132 | 5.9812 | 177.333
3117 | 585.765 | 34.3096 | 5.9786 | 177.413
3118 | 585.765 | 34.3068 | 5.9769 | 176.853
3119 | 586.391 | 34.3094 | 5.974 | 177.192
3120 | 587.016 | 34.3148 | 5.9683 | 176.087
3121 | 586.391 | 34.3201 | 5.9649 | 175.468
3122 | 587.016 | 34.3174 | 5.9657 | 175.525
3123 | 587.642 | 34.3135 | 5.9649 | 174.668
3124 | 587.642 | 34.3175 | 5.9623 | 173.485
3125 | 588.267 | 34.3151 | 5.9614 | 173.242
3126 | 588.893 | 34.3133 | 5.9614 | 171.448
3127 | 588.893 | 34.3061 | 5.9597 | 170.89
3128 | 588.893 | 34.3042 | 5.9571 | 170.021
3129 | 588.893 | 34.3018 | 5.958 | 169.132
3130 | 589.519 | 34.2994 | 5.9571 | 167.65
3131 | 590.144 | 34.2958 | 5.9588 | 166.462
3132 | 590.77 | 34.2919 | 5.958 | 165.908
3133 | 590.77 | 34.2921 | 5.9563 | 165.068
3134 | 590.77 | 34.2855 | 5.9554 | 164.771
3135 | 592.021 | 34.2828 | 5.9545 | 164.849
3136 | 591.395 | 34.2777 | 5.9554 | 164.565
3137 | 592.021 | 34.2783 | 5.9545 | 164.934
3138 | 592.647 | 34.2727 | 5.9554 | 165.611
3139 | 593.272 | 34.2659 | 5.9588 | 166.586
3140 | 593.272 | 34.2614 | 5.9648 | 167.838
3141 | 593.898 | 34.2533 | 5.9725 | 168.79
3142 | 594.523 | 34.247 | 5.9785 | 170.992
3143 | 595.149 | 34.2394 | 5.9828 | 171.924
3144 | 596.4 | 34.2325 | 5.9905 | 173.864
3145 | 597.026 | 34.2318 | 5.9939 | 174.835
3146 | 597.651 | 34.225 | 5.9973 | 176.745
3147 | 598.277 | 34.2221 | 5.9999 | 177.103
3148 | 598.277 | 34.2172 | 6.0033 | 178.021
3149 | 598.902 | 34.2158 | 6.0059 | 178.377
3150 | 599.528 | 34.2097 | 6.0102 | 179.04
3151 | 600.154 | 34.2068 | 6.0127 | 179.709
3152 | 600.154 | 34.2081 | 6.0144 | 180.362
3153 | 600.779 | 34.2073 | 6.0178 | 181.024
3154 | 601.405 | 34.2077 | 6.0187 | 181.658
3155 | 601.405 | 34.2098 | 6.0196 | 181.693
3156 | 601.405 | 34.2089 | 6.0204 | 182.666
3157 | 602.03 | 34.2133 | 6.0187 | 182.732
3158 | 602.03 | 34.2131 | 6.0204 | 183.033
3159 | 602.656 | 34.2158 | 6.0204 | 184.024
3160 | 602.656 | 34.2181 | 6.0195 | 183.448
3161 | 602.656 | 34.2196 | 6.0195 | 184.069
3162 | 603.282 | 34.2225 | 6.0178 | 183.246
3163 | 603.282 | 34.2257 | 6.0161 | 183.608
3164 | 603.282 | 34.2295 | 6.0152 | 182.405
3165 | 603.907 | 34.2342 | 6.0118 | 182.438
3166 | 603.907 | 34.24 | 6.0075 | 182.232
3167 | 604.533 | 34.2431 | 6.0041 | 181.33
3168 | 604.533 | 34.2472 | 6.0015 | 180.135
3169 | 605.158 | 34.2578 | 5.9921 | 179.345
3170 | 605.158 | 34.2645 | 5.987 | 178.474
3171 | 605.158 | 34.2713 | 5.9801 | 178.194
3172 | 605.784 | 34.2814 | 5.9698 | 177.052
3173 | 606.409 | 34.2817 | 5.9707 | 176.793
3174 | 606.409 | 34.2886 | 5.9638 | 176.199
3175 | 606.409 | 34.292 | 5.9604 | 176.258
3176 | 606.409 | 34.2961 | 5.9578 | 175.413
3177 | 607.035 | 34.2969 | 5.9552 | 176.071
3178 | 607.035 | 34.3038 | 5.9484 | 176.815
3179 | 607.661 | 34.3106 | 5.9398 | 177.231
3180 | 607.661 | 34.3158 | 5.9347 | 177.612
3181 | 608.286 | 34.3207 | 5.9295 | 177.968
3182 | 608.912 | 34.3176 | 5.9278 | 178.984
3183 | 608.912 | 34.3135 | 5.9304 | 179.645
3184 | 609.537 | 34.3126 | 5.9295 | 179.711
3185 | 609.537 | 34.3109 | 5.9312 | 180.017
3186 | 610.163 | 34.3088 | 5.9329 | 180.383
3187 | 610.163 | 34.3112 | 5.9321 | 180.7
3188 | 610.163 | 34.3123 | 5.9295 | 181.072
3189 | 610.789 | 34.312 | 5.9295 | 181.448
3190 | 611.414 | 34.3162 | 5.9235 | 181.225
3191 | 611.414 | 34.3205 | 5.9192 | 181.29
3192 | 612.04 | 34.3254 | 5.914 | 181.333
3193 | 612.04 | 34.3263 | 5.9132 | 180.75
3194 | 612.665 | 34.3337 | 5.9054 | 180.534
3195 | 612.665 | 34.3426 | 5.8951 | 180.314
3196 | 613.291 | 34.3478 | 5.8883 | 180.052
3197 | 613.917 | 34.3485 | 5.8857 | 179.811
3198 | 614.542 | 34.3511 | 5.8814 | 179.536
3199 | 614.542 | 34.3606 | 5.872 | 179.352
3200 | 615.793 | 34.3706 | 5.86 | 179.763
3201 | 615.793 | 34.3761 | 5.8531 | 179.842
3202 | 615.793 | 34.3806 | 5.8471 | 180.548
3203 | 616.419 | 34.3953 | 5.8308 | 181.641
3204 | 617.044 | 34.402 | 5.8239 | 183.002
3205 | 617.044 | 34.4048 | 5.8196 | 184.653
3206 | 617.044 | 34.4057 | 5.8187 | 187.237
3207 | 617.67 | 34.4084 | 5.8127 | 188.602
3208 | 618.296 | 34.4069 | 5.811 | 190.899
3209 | 618.296 | 34.4095 | 5.8084 | 192.815
3210 | 618.296 | 34.4086 | 5.8093 | 196.03
3211 | 618.921 | 34.4088 | 5.8058 | 197.388
3212 | 618.921 | 34.4088 | 5.8058 | 199.975
3213 | 619.547 | 34.3998 | 5.8084 | 201.576
3214 | 620.172 | 34.3925 | 5.8049 | 203.584
3215 | 620.172 | 34.388 | 5.8049 | 204.275
3216 | 620.172 | 34.3864 | 5.8006 | 206.9
3217 | 620.798 | 34.3794 | 5.7998 | 207.622
3218 | 621.424 | 34.3796 | 5.7963 | 208.938
3219 | 622.049 | 34.3778 | 5.7963 | 210.283
3220 | 622.049 | 34.375 | 5.7946 | 210.936
3221 | 622.675 | 34.3778 | 5.7886 | 212.052
3222 | 622.675 | 34.3836 | 5.7843 | 213.03
3223 | 623.3 | 34.3853 | 5.7809 | 214.08
3224 | 623.926 | 34.3893 | 5.7766 | 215.133
3225 | 623.926 | 34.3898 | 5.7731 | 216.166
3226 | 624.551 | 34.3886 | 5.774 | 216.552
3227 | 624.551 | 34.3912 | 5.7714 | 217.843
3228 | 625.177 | 34.3888 | 5.7705 | 218.246
3229 | 625.177 | 34.3804 | 5.7714 | 220.22
3230 | 625.803 | 34.3726 | 5.7714 | 221.53
3231 | 625.803 | 34.3707 | 5.7688 | 222.884
3232 | 625.803 | 34.3686 | 5.7679 | 224.225
3233 | 626.428 | 34.3676 | 5.7671 | 224.893
3234 | 626.428 | 34.364 | 5.7662 | 226.558
3235 | 627.054 | 34.3577 | 5.7662 | 228.562
3236 | 627.054 | 34.3543 | 5.7636 | 229.548
3237 | 627.679 | 34.3527 | 5.7619 | 232.2
3238 | 627.679 | 34.3544 | 5.7602 | 233.546
3239 | 628.305 | 34.3538 | 5.7605 | 233.887
3240 | 628.931 | 34.3529 | 5.761 | 237.483
3241 | 628.931 | 34.3558 | 5.7567 | 239.171
3242 | 628.931 | 34.3577 | 5.7533 | 241.118
3243 | 629.556 | 34.3544 | 5.7533 | 243.767
3244 | 630.182 | 34.3529 | 5.7516 | 244.827
3245 | 630.807 | 34.3536 | 5.749 | 246.532
3246 | 630.807 | 34.3506 | 5.749 | 247.559
3247 | 631.433 | 34.3521 | 5.7473 | 249.519
3248 | 631.433 | 34.3514 | 5.7464 | 249.908
3249 | 632.059 | 34.3537 | 5.7438 | 250.33
3250 | 632.059 | 34.3533 | 5.7412 | 251.055
3251 | 632.684 | 34.3541 | 5.7387 | 251.16
3252 | 633.31 | 34.3558 | 5.7352 | 251.592
3253 | 633.31 | 34.356 | 5.7335 | 251.988
3254 | 633.935 | 34.3583 | 5.7309 | 251.709
3255 | 634.561 | 34.3582 | 5.7292 | 251.808
3256 | 634.561 | 34.3561 | 5.7283 | 251.819
3257 | 635.186 | 34.3569 | 5.7258 | 251.28
3258 | 635.812 | 34.3598 | 5.724 | 251.696
3259 | 636.438 | 34.3619 | 5.7232 | 250.495
3260 | 636.438 | 34.3662 | 5.7189 | 250.524
3261 | 636.438 | 34.3658 | 5.7163 | 250.285
3262 | 637.063 | 34.3587 | 5.7172 | 249.992
3263 | 637.063 | 34.357 | 5.7129 | 249.126
3264 | 637.689 | 34.3552 | 5.7129 | 247.863
3265 | 638.314 | 34.3575 | 5.7103 | 246.996
3266 | 638.314 | 34.3583 | 5.7094 | 246.093
3267 | 638.94 | 34.3591 | 5.7068 | 245.228
3268 | 639.566 | 34.3582 | 5.706 | 243.704
3269 | 639.566 | 34.3561 | 5.7051 | 242.424
3270 | 639.566 | 34.3539 | 5.7042 | 241.201
3271 | 640.191 | 34.3545 | 5.7034 | 239.349
3272 | 640.817 | 34.3557 | 5.7034 | 239.047
3273 | 640.817 | 34.3503 | 5.7042 | 236.844
3274 | 641.442 | 34.3452 | 5.706 | 235.948
3275 | 641.442 | 34.3411 | 5.7085 | 235.287
3276 | 642.068 | 34.3384 | 5.7094 | 234.393
3277 | 642.068 | 34.3352 | 5.7111 | 233.415
3278 | 642.694 | 34.3307 | 5.7137 | 232.509
3279 | 643.319 | 34.3228 | 5.7197 | 230.934
3280 | 643.319 | 34.32 | 5.724 | 230.258
3281 | 643.945 | 34.3106 | 5.73 | 229.979
3282 | 643.945 | 34.3024 | 5.7352 | 228.713
3283 | 644.57 | 34.3003 | 5.7369 | 228.4
3284 | 645.196 | 34.2974 | 5.7395 | 227.814
3285 | 645.196 | 34.2957 | 5.7412 | 227.156
3286 | 645.196 | 34.2989 | 5.7395 | 227.866
3287 | 645.821 | 34.3012 | 5.7369 | 227.958
3288 | 645.821 | 34.3079 | 5.7318 | 229.283
3289 | 646.447 | 34.3102 | 5.7292 | 230.025
3290 | 646.447 | 34.316 | 5.7249 | 232.049
3291 | 647.073 | 34.3183 | 5.7223 | 233.44
3292 | 647.073 | 34.3224 | 5.7197 | 236.697
3293 | 647.698 | 34.3239 | 5.718 | 238.409
3294 | 648.324 | 34.3274 | 5.7171 | 240.437
3295 | 648.324 | 34.3315 | 5.7146 | 243.048
3296 | 648.949 | 34.3321 | 5.7137 | 246.057
3297 | 648.949 | 34.3336 | 5.7137 | 248.061
3298 | 648.949 | 34.3344 | 5.7128 | 249.751
3299 | 649.575 | 34.3356 | 5.7128 | 251.721
3300 | 650.201 | 34.3353 | 5.7128 | 253.755
3301 | 650.201 | 34.3338 | 5.7128 | 255.119
3302 | 650.826 | 34.3341 | 5.7137 | 257.41
3303 | 651.452 | 34.3338 | 5.7137 | 258.147
3304 | 651.452 | 34.3353 | 5.7137 | 260.095
3305 | 651.452 | 34.3362 | 5.7128 | 261.077
3306 | 652.077 | 34.3335 | 5.7137 | 262.525
3307 | 652.703 | 34.3341 | 5.7128 | 264.509
3308 | 652.703 | 34.3358 | 5.7111 | 264.91
3309 | 653.329 | 34.3338 | 5.7128 | 266.614
3310 | 653.329 | 34.3352 | 5.7128 | 267.914
3311 | 653.954 | 34.3349 | 5.7128 | 268.655
3312 | 653.954 | 34.3349 | 5.7128 | 268.981
3313 | 655.205 | 34.3361 | 5.7111 | 269.761
3314 | 655.831 | 34.3308 | 5.7145 | 269.83
3315 | 655.831 | 34.3316 | 5.7137 | 270.162
3316 | 656.456 | 34.3319 | 5.7145 | 269.265
3317 | 656.456 | 34.3319 | 5.7145 | 269.003
3318 | 657.082 | 34.3349 | 5.7128 | 268.777
3319 | 657.708 | 34.3369 | 5.712 | 267.828
3320 | 657.708 | 34.3331 | 5.7128 | 267.239
3321 | 657.708 | 34.3339 | 5.712 | 265.939
3322 | 658.333 | 34.3336 | 5.712 | 263.744
3323 | 658.959 | 34.3342 | 5.7111 | 263.449
3324 | 659.584 | 34.3347 | 5.7102 | 261.91
3325 | 658.959 | 34.335 | 5.7102 | 261.294
3326 | 659.584 | 34.3341 | 5.7094 | 259.041
3327 | 659.584 | 34.3356 | 5.7094 | 258.712
3328 | 660.21 | 34.3368 | 5.7094 | 258.469
3329 | 660.836 | 34.3356 | 5.7102 | 257.181
3330 | 660.836 | 34.338 | 5.7094 | 257.572
3331 | 661.461 | 34.3376 | 5.7094 | 257.27
3332 | 662.087 | 34.3326 | 5.7111 | 257.023
3333 | 662.087 | 34.3358 | 5.7094 | 256.705
3334 | 662.712 | 34.3349 | 5.7085 | 257.127
3335 | 662.712 | 34.3364 | 5.7085 | 257.186
3336 | 663.338 | 34.3387 | 5.7059 | 257.229
3337 | 663.963 | 34.3384 | 5.7059 | 257.315
3338 | 663.963 | 34.3375 | 5.7068 | 258.026
3339 | 664.589 | 34.3389 | 5.7051 | 258.39
3340 | 664.589 | 34.3389 | 5.7051 | 258.124
3341 | 665.215 | 34.3395 | 5.7042 | 258.811
3342 | 665.215 | 34.3395 | 5.7042 | 258.545
3343 | 665.84 | 34.3418 | 5.7016 | 259.306
3344 | 666.466 | 34.3432 | 5.6999 | 259.015
3345 | 666.466 | 34.3458 | 5.6973 | 259.751
3346 | 667.091 | 34.344 | 5.6973 | 260.169
3347 | 667.091 | 34.3501 | 5.6913 | 259.884
3348 | 667.091 | 34.3555 | 5.6844 | 260.654
3349 | 667.717 | 34.3587 | 5.681 | 261.094
3350 | 668.343 | 34.3654 | 5.6741 | 261.497
3351 | 668.968 | 34.3642 | 5.6749 | 262.565
3352 | 668.343 | 34.3682 | 5.6698 | 262.642
3353 | 668.968 | 34.3716 | 5.6646 | 264.351
3354 | 669.594 | 34.3759 | 5.6586 | 265.473
3355 | 669.594 | 34.3753 | 5.6577 | 267.128
3356 | 669.594 | 34.3773 | 5.6543 | 268.536
3357 | 670.219 | 34.3789 | 5.6508 | 270.565
3358 | 670.845 | 34.3795 | 5.65 | 272.309
3359 | 671.471 | 34.3804 | 5.6482 | 272.019
3360 | 671.471 | 34.3829 | 5.6448 | 276.066
3361 | 672.096 | 34.382 | 5.6439 | 278.475
3362 | 672.722 | 34.3811 | 5.643 | 280.16
3363 | 672.722 | 34.3861 | 5.6396 | 283.48
3364 | 673.347 | 34.3851 | 5.6387 | 285.495
3365 | 673.347 | 34.3854 | 5.637 | 289.208
3366 | 673.973 | 34.3886 | 5.6335 | 291.642
3367 | 674.598 | 34.3868 | 5.6335 | 295.633
3368 | 675.224 | 34.3849 | 5.6335 | 297.716
3369 | 675.85 | 34.3858 | 5.6309 | 301.731
3370 | 676.475 | 34.389 | 5.6275 | 305.825
3371 | 676.475 | 34.3962 | 5.6189 | 308.947
3372 | 676.475 | 34.4019 | 5.6102 | 311.671
3373 | 677.101 | 34.4091 | 5.5999 | 315.508
3374 | 677.101 | 34.4096 | 5.5964 | 318.192
3375 | 677.726 | 34.4074 | 5.5938 | 319.324
3376 | 678.352 | 34.4096 | 5.5869 | 322.813
3377 | 678.978 | 34.4071 | 5.5861 | 323.599
3378 | 678.978 | 34.4091 | 5.5826 | 325.289
3379 | 679.603 | 34.4117 | 5.5783 | 326.435
3380 | 679.603 | 34.4092 | 5.5748 | 325.817
3381 | 680.229 | 34.4037 | 5.574 | 326.28
3382 | 680.854 | 34.4051 | 5.5722 | 325.995
3383 | 680.854 | 34.4093 | 5.5696 | 325.429
3384 | 681.48 | 34.409 | 5.5696 | 323.801
3385 | 682.106 | 34.4063 | 5.5705 | 322.169
3386 | 682.106 | 34.4057 | 5.5696 | 319.602
3387 | 682.731 | 34.4023 | 5.5696 | 318.312
3388 | 682.731 | 34.4017 | 5.5687 | 315.411
3389 | 683.982 | 34.4022 | 5.5661 | 313.837
3390 | 683.982 | 34.4037 | 5.5661 | 310.586
3391 | 684.608 | 34.4087 | 5.561 | 308.002
3392 | 684.608 | 34.4096 | 5.5601 | 305.424
3393 | 685.233 | 34.4062 | 5.5601 | 302.136
3394 | 685.233 | 34.4041 | 5.5592 | 299.822
3395 | 685.859 | 34.404 | 5.5575 | 296.615
3396 | 685.859 | 34.4022 | 5.5549 | 294.317
3397 | 685.859 | 34.4 | 5.554 | 291.74
3398 | 686.485 | 34.3984 | 5.5523 | 289.126
3399 | 686.485 | 34.3996 | 5.5497 | 287.222
3400 | 686.485 | 34.4007 | 5.5471 | 283.651
3401 | 687.11 | 34.3941 | 5.5488 | 282.676
3402 | 687.11 | 34.3959 | 5.5471 | 280.092
3403 | 687.736 | 34.3952 | 5.5445 | 277.813
3404 | 688.361 | 34.3934 | 5.5445 | 275.576
3405 | 688.361 | 34.3895 | 5.5453 | 273.975
3406 | 688.987 | 34.3885 | 5.5444 | 272.011
3407 | 688.987 | 34.387 | 5.5444 | 269.411
3408 | 689.613 | 34.3874 | 5.5453 | 267.093
3409 | 689.613 | 34.3882 | 5.5444 | 264.098
3410 | 690.238 | 34.3879 | 5.5444 | 262.915
3411 | 690.238 | 34.3858 | 5.5435 | 260.258
3412 | 690.864 | 34.3831 | 5.5444 | 257.276
3413 | 691.489 | 34.3861 | 5.5427 | 254.701
3414 | 691.489 | 34.3828 | 5.5444 | 252.081
3415 | 692.115 | 34.3821 | 5.5418 | 250.125
3416 | 692.115 | 34.3806 | 5.5418 | 246.453
3417 | 692.74 | 34.3773 | 5.5418 | 244.203
3418 | 692.74 | 34.3773 | 5.5418 | 242.198
3419 | 693.366 | 34.3796 | 5.5392 | 239.899
3420 | 693.992 | 34.3793 | 5.5392 | 237.64
3421 | 694.617 | 34.3775 | 5.5392 | 235.325
3422 | 695.243 | 34.379 | 5.5374 | 233.074
3423 | 695.243 | 34.3807 | 5.5357 | 232.082
3424 | 696.494 | 34.3818 | 5.534 | 230.52
3425 | 696.494 | 34.386 | 5.5314 | 229.53
3426 | 697.12 | 34.3868 | 5.5288 | 226.947
3427 | 697.12 | 34.3853 | 5.5288 | 226.28
3428 | 697.12 | 34.3844 | 5.5296 | 224.32
3429 | 697.745 | 34.3829 | 5.5279 | 223.352
3430 | 697.745 | 34.3825 | 5.5253 | 221.416
3431 | 698.371 | 34.3883 | 5.5192 | 220.469
3432 | 698.371 | 34.3929 | 5.5132 | 218.549
3433 | 698.996 | 34.3946 | 5.5097 | 216.297
3434 | 699.622 | 34.397 | 5.5071 | 214.992
3435 | 699.622 | 34.4107 | 5.495 | 212.711
3436 | 699.622 | 34.4174 | 5.4855 | 211.479
3437 | 700.248 | 34.4235 | 5.4777 | 209.917
3438 | 700.248 | 34.4237 | 5.476 | 207.578
3439 | 701.499 | 34.4293 | 5.47 | 205.685
3440 | 701.499 | 34.4374 | 5.4604 | 204.395
3441 | 702.124 | 34.4424 | 5.4553 | 201.465
3442 | 702.124 | 34.4435 | 5.4527 | 200.473
3443 | 702.75 | 34.4402 | 5.4527 | 198.141
3444 | 702.75 | 34.4481 | 5.4449 | 196.164
3445 | 703.375 | 34.4496 | 5.4431 | 194.892
3446 | 704.001 | 34.448 | 5.4414 | 193.287
3447 | 704.001 | 34.4496 | 5.4353 | 191.641
3448 | 704.627 | 34.4518 | 5.4284 | 190.691
3449 | 705.252 | 34.4511 | 5.4258 | 189.425
3450 | 705.252 | 34.4556 | 5.4215 | 188.098
3451 | 705.878 | 34.4555 | 5.4198 | 186.778
3452 | 705.878 | 34.4578 | 5.4146 | 186.135
3453 | 705.878 | 34.46 | 5.4094 | 185.197
3454 | 706.503 | 34.4611 | 5.405 | 184.948
3455 | 706.503 | 34.4579 | 5.4007 | 183.63
3456 | 706.503 | 34.4587 | 5.3955 | 183.324
3457 | 707.755 | 34.4603 | 5.3903 | 182.757
3458 | 707.755 | 34.4611 | 5.3851 | 182.114
3459 | 707.755 | 34.4638 | 5.3765 | 181.532
3460 | 708.38 | 34.4691 | 5.3695 | 181.586
3461 | 709.006 | 34.475 | 5.3635 | 181.295
3462 | 709.006 | 34.4832 | 5.3539 | 181.049
3463 | 709.006 | 34.4843 | 5.3513 | 180.725
3464 | 709.631 | 34.4851 | 5.3487 | 180.462
3465 | 710.257 | 34.4887 | 5.3479 | 180.819
3466 | 710.257 | 34.4964 | 5.3418 | 180.846
3467 | 710.882 | 34.5003 | 5.3392 | 180.918
3468 | 711.508 | 34.5011 | 5.3366 | 180.95
3469 | 710.882 | 34.4999 | 5.3366 | 180.978
3470 | 712.134 | 34.4933 | 5.3366 | 180.343
3471 | 712.134 | 34.4933 | 5.3366 | 180.725
3472 | 712.759 | 34.493 | 5.3366 | 180.743
3473 | 713.385 | 34.4908 | 5.334 | 180.144
3474 | 713.385 | 34.4838 | 5.3348 | 180.53
3475 | 714.01 | 34.4774 | 5.3348 | 179.877
3476 | 714.01 | 34.4762 | 5.3331 | 180.229
3477 | 715.262 | 34.4777 | 5.3339 | 180.298
3478 | 715.887 | 34.4798 | 5.333 | 179.638
3479 | 716.513 | 34.476 | 5.333 | 180
3480 | 716.513 | 34.4689 | 5.333 | 180.096
3481 | 717.138 | 34.464 | 5.333 | 180.799
3482 | 717.138 | 34.4612 | 5.3313 | 180.517
3483 | 717.764 | 34.4563 | 5.3313 | 180.54
3484 | 717.764 | 34.4494 | 5.3322 | 181.224
3485 | 718.39 | 34.4513 | 5.327 | 180.974
3486 | 718.39 | 34.4524 | 5.3244 | 181.67
3487 | 719.015 | 34.4526 | 5.3209 | 181.368
3488 | 719.641 | 34.4471 | 5.3201 | 182.122
3489 | 719.641 | 34.4479 | 5.3149 | 181.814
3490 | 720.266 | 34.4454 | 5.314 | 182.521
3491 | 720.892 | 34.4466 | 5.314 | 182.239
3492 | 720.892 | 34.4442 | 5.3149 | 182.918
3493 | 721.517 | 34.4402 | 5.314 | 182.649
3494 | 721.517 | 34.438 | 5.3132 | 183.339
3495 | 721.517 | 34.4335 | 5.3132 | 183.048
3496 | 722.143 | 34.4337 | 5.3097 | 183.087
3497 | 722.769 | 34.4333 | 5.3097 | 183.149
3498 | 722.769 | 34.4366 | 5.308 | 183.155
3499 | 723.394 | 34.4318 | 5.308 | 182.497
3500 | 724.02 | 34.4284 | 5.308 | 182.221
3501 | 724.02 | 34.4286 | 5.3063 | 182.616
3502 | 724.645 | 34.4283 | 5.3063 | 181.951
3503 | 724.645 | 34.4295 | 5.3037 | 182.351
3504 | 725.271 | 34.4294 | 5.3019 | 181.696
3505 | 725.897 | 34.43 | 5.3011 | 181.376
3506 | 725.897 | 34.4328 | 5.2968 | 180.374
3507 | 726.522 | 34.4345 | 5.2933 | 180.454
3508 | 726.522 | 34.4359 | 5.289 | 180.138
3509 | 727.148 | 34.4394 | 5.2838 | 179.883
3510 | 727.148 | 34.4405 | 5.2812 | 178.872
3511 | 727.773 | 34.4437 | 5.2777 | 178.949
3512 | 727.773 | 34.4445 | 5.2725 | 178.638
3513 | 728.399 | 34.4459 | 5.2708 | 178.364
3514 | 729.024 | 34.4468 | 5.2682 | 178.738
3515 | 729.024 | 34.4494 | 5.2656 | 178.751
3516 | 729.65 | 34.4496 | 5.2621 | 178.832
3517 | 729.65 | 34.4468 | 5.2604 | 179.532
3518 | 730.276 | 34.4458 | 5.2595 | 179.941
3519 | 730.276 | 34.4428 | 5.2595 | 181.659
3520 | 730.901 | 34.4421 | 5.2569 | 182.722
3521 | 731.527 | 34.4411 | 5.2561 | 183.133
3522 | 731.527 | 34.4411 | 5.2561 | 184.549
3523 | 732.152 | 34.4426 | 5.2543 | 186.291
3524 | 732.152 | 34.4426 | 5.2544 | 186.978
3525 | 732.778 | 34.444 | 5.2526 | 189.407
3526 | 733.404 | 34.4455 | 5.2509 | 189.823
3527 | 733.404 | 34.444 | 5.2509 | 191.541
3528 | 734.029 | 34.445 | 5.2466 | 192.96
3529 | 734.655 | 34.441 | 5.2457 | 194.41
3530 | 735.28 | 34.4392 | 5.2457 | 195.118
3531 | 735.28 | 34.4412 | 5.2422 | 196.217
3532 | 735.906 | 34.4396 | 5.2405 | 197.281
3533 | 736.532 | 34.4375 | 5.2422 | 196.994
3534 | 737.157 | 34.4408 | 5.2388 | 198.063
3535 | 737.157 | 34.441 | 5.237 | 198.763
3536 | 737.157 | 34.4397 | 5.2353 | 199.512
3537 | 737.783 | 34.434 | 5.2362 | 199.533
3538 | 737.783 | 34.4324 | 5.2362 | 199.88
3539 | 738.408 | 34.4365 | 5.2319 | 201.003
3540 | 739.034 | 34.4404 | 5.2293 | 200.346
3541 | 739.034 | 34.4406 | 5.2275 | 201.094
3542 | 739.034 | 34.4403 | 5.2249 | 202.146
3543 | 739.659 | 34.4393 | 5.2241 | 201.484
3544 | 740.285 | 34.4419 | 5.2197 | 202.267
3545 | 740.285 | 34.4397 | 5.2189 | 201.932
3546 | 740.911 | 34.4421 | 5.2163 | 202.703
3547 | 741.536 | 34.4462 | 5.2119 | 203.092
3548 | 741.536 | 34.4482 | 5.2085 | 203.507
3549 | 742.162 | 34.4473 | 5.2076 | 203.878
3550 | 742.162 | 34.4523 | 5.2041 | 204.98
3551 | 742.787 | 34.4522 | 5.2024 | 205.702
3552 | 742.787 | 34.4549 | 5.1998 | 205.716
3553 | 743.413 | 34.4551 | 5.1963 | 206.155
3554 | 744.039 | 34.4568 | 5.1929 | 207.233
3555 | 744.039 | 34.4562 | 5.192 | 207.29
3556 | 744.664 | 34.459 | 5.1859 | 207.694
3557 | 745.29 | 34.4589 | 5.1842 | 208.122
3558 | 745.29 | 34.4589 | 5.1842 | 208.468
3559 | 745.915 | 34.4628 | 5.1816 | 208.896
3560 | 745.915 | 34.4624 | 5.179 | 208.57
3561 | 746.541 | 34.4648 | 5.1764 | 209.347
3562 | 746.541 | 34.4617 | 5.1764 | 209.005
3563 | 747.166 | 34.4623 | 5.1755 | 209.03
3564 | 747.166 | 34.4628 | 5.1721 | 209.798
3565 | 747.792 | 34.4559 | 5.1756 | 209.456
3566 | 747.792 | 34.4585 | 5.173 | 209.471
3567 | 748.418 | 34.4584 | 5.1712 | 209.554
3568 | 749.043 | 34.4569 | 5.1695 | 210.281
3569 | 749.043 | 34.4553 | 5.1695 | 209.937
3570 | 749.043 | 34.4532 | 5.1686 | 209.997
3571 | 749.669 | 34.454 | 5.166 | 210.728
3572 | 749.669 | 34.4509 | 5.166 | 211.13
3573 | 750.92 | 34.4506 | 5.1643 | 211.53
3574 | 750.92 | 34.4475 | 5.1643 | 211.881
3575 | 750.92 | 34.4477 | 5.1626 | 212.291
3576 | 751.546 | 34.4453 | 5.1617 | 212.669
3577 | 752.171 | 34.4434 | 5.1617 | 213.089
3578 | 752.797 | 34.4392 | 5.1626 | 214.151
3579 | 753.422 | 34.438 | 5.1634 | 214.912
3580 | 754.048 | 34.441 | 5.1617 | 214.941
3581 | 754.048 | 34.4385 | 5.1626 | 215.98
3582 | 754.048 | 34.4394 | 5.1617 | 217.426
3583 | 755.925 | 34.4385 | 5.1617 | 217.837
3584 | 755.925 | 34.4394 | 5.1609 | 219.284
3585 | 757.176 | 34.4348 | 5.1617 | 219.674
3586 | 757.176 | 34.435 | 5.16 | 221.077
3587 | 757.801 | 34.4341 | 5.1591 | 221.507
3588 | 758.427 | 34.4331 | 5.1583 | 221.536
3589 | 759.053 | 34.428 | 5.16 | 222.649
3590 | 759.678 | 34.4264 | 5.1583 | 223.382
3591 | 759.678 | 34.4288 | 5.1574 | 224.134
3592 | 760.304 | 34.4285 | 5.1574 | 225.548
3593 | 760.929 | 34.4243 | 5.1583 | 225.918
3594 | 761.555 | 34.4248 | 5.1574 | 226.695
3595 | 761.555 | 34.4248 | 5.1574 | 227.392
3596 | 761.555 | 34.4209 | 5.1583 | 229.481
3597 | 761.555 | 34.4202 | 5.1574 | 230.186
3598 | 762.181 | 34.4193 | 5.1565 | 232.013
3599 | 762.181 | 34.4185 | 5.1568 | 231.315
3600 | 762.806 | 34.4166 | 5.1574 | 235.169
3601 | 762.806 | 34.4168 | 5.1557 | 236.633
3602 | 763.432 | 34.4156 | 5.1565 | 239.091
3603 | 763.432 | 34.4132 | 5.1574 | 240.482
3604 | 763.432 | 34.4147 | 5.1574 | 244.372
3605 | 764.057 | 34.4144 | 5.1574 | 245.093
3606 | 764.057 | 34.4147 | 5.1556 | 249.003
3607 | 764.683 | 34.4135 | 5.1565 | 251.812
3608 | 764.683 | 34.4144 | 5.1556 | 254.669
3609 | 764.683 | 34.4146 | 5.1539 | 256.716
3610 | 764.683 | 34.4135 | 5.1565 | 258.501
3611 | 765.308 | 34.4132 | 5.1565 | 262.714
3612 | 765.934 | 34.4123 | 5.1556 | 264.493
3613 | 765.934 | 34.4114 | 5.1565 | 266.994
3614 | 766.56 | 34.4111 | 5.1564 | 268.131
3615 | 766.56 | 34.4128 | 5.1547 | 270.523
3616 | 766.56 | 34.4137 | 5.1538 | 272.69
3617 | 767.185 | 34.4134 | 5.1538 | 274.113
3618 | 767.185 | 34.411 | 5.1547 | 275.856
3619 | 767.811 | 34.4125 | 5.1529 | 277.642
3620 | 767.811 | 34.4098 | 5.1555 | 278.737
3621 | 768.436 | 34.4104 | 5.1547 | 280.168
3622 | 768.436 | 34.4104 | 5.1547 | 280.934
3623 | 769.062 | 34.4101 | 5.1546 | 282.009
3624 | 769.062 | 34.4101 | 5.1546 | 283.058
3625 | 769.688 | 34.4098 | 5.1546 | 284.202
3626 | 769.688 | 34.4083 | 5.1546 | 283.855
3627 | 770.313 | 34.4122 | 5.152 | 285.717
3628 | 770.939 | 34.4119 | 5.152 | 285.394
3629 | 770.939 | 34.4136 | 5.1503 | 286.457
3630 | 771.564 | 34.4187 | 5.145 | 286.594
3631 | 772.19 | 34.4195 | 5.1424 | 286.296
3632 | 772.19 | 34.4215 | 5.139 | 286.395
3633 | 772.815 | 34.423 | 5.1372 | 285.735
3634 | 772.815 | 34.4239 | 5.1363 | 285.392
3635 | 773.441 | 34.4253 | 5.1346 | 284.45
3636 | 774.067 | 34.4257 | 5.1355 | 283.767
3637 | 774.067 | 34.4275 | 5.1337 | 283.08
3638 | 774.692 | 34.4283 | 5.1311 | 283.198
3639 | 775.318 | 34.4315 | 5.1276 | 281.499
3640 | 775.943 | 34.4328 | 5.1276 | 280.538
3641 | 775.943 | 34.4336 | 5.1267 | 280.194
3642 | 776.569 | 34.4318 | 5.1267 | 278.187
3643 | 777.195 | 34.4324 | 5.1259 | 277.518
3644 | 777.195 | 34.4333 | 5.125 | 275.836
3645 | 777.82 | 34.4339 | 5.1241 | 275.167
3646 | 777.82 | 34.4323 | 5.1241 | 272.713
3647 | 777.82 | 34.4339 | 5.1241 | 271.02
3648 | 778.446 | 34.4345 | 5.1232 | 269.999
3649 | 779.071 | 34.435 | 5.1223 | 268.627
3650 | 779.071 | 34.4395 | 5.118 | 266.551
3651 | 779.697 | 34.4448 | 5.111 | 266.343
3652 | 779.697 | 34.4477 | 5.1067 | 264.62
3653 | 780.323 | 34.455 | 5.0963 | 263.321
3654 | 780.948 | 34.4636 | 5.0876 | 261.298
3655 | 780.948 | 34.4647 | 5.0849 | 261.734
3656 | 780.948 | 34.4712 | 5.0771 | 259.682
3657 | 781.574 | 34.4732 | 5.0719 | 259.046
3658 | 782.199 | 34.4756 | 5.0693 | 258.799
3659 | 782.199 | 34.4805 | 5.0614 | 258.156
3660 | 782.825 | 34.4808 | 5.058 | 258.273
3661 | 783.45 | 34.4759 | 5.058 | 257.954
3662 | 784.076 | 34.4701 | 5.0588 | 257.629
3663 | 784.076 | 34.4743 | 5.0562 | 257.997
3664 | 784.076 | 34.4754 | 5.0536 | 258.08
3665 | 784.702 | 34.4736 | 5.0536 | 258.813
3666 | 785.327 | 34.476 | 5.051 | 259.209
3667 | 785.327 | 34.4771 | 5.0483 | 260.351
3668 | 785.953 | 34.4792 | 5.0475 | 261.085
3669 | 785.953 | 34.4804 | 5.0449 | 263.224
3670 | 786.578 | 34.4812 | 5.0422 | 264.747
3671 | 786.578 | 34.4842 | 5.0379 | 265.487
3672 | 786.578 | 34.4875 | 5.0361 | 268.033
3673 | 787.204 | 34.4886 | 5.0318 | 269.157
3674 | 787.204 | 34.4849 | 5.0309 | 270.65
3675 | 788.455 | 34.4808 | 5.0283 | 271.441
3676 | 788.455 | 34.4756 | 5.0274 | 273.227
3677 | 788.455 | 34.4759 | 5.0257 | 274.723
3678 | 789.081 | 34.4805 | 5.0178 | 276.163
3679 | 789.081 | 34.484 | 5.01 | 276.298
3680 | 789.706 | 34.4923 | 5.003 | 279.273
3681 | 790.332 | 34.4956 | 4.9995 | 279.68
3682 | 790.332 | 34.5046 | 4.9908 | 280.809
3683 | 790.957 | 34.509 | 4.9847 | 281.308
3684 | 791.583 | 34.5134 | 4.9786 | 282.803
3685 | 791.583 | 34.5154 | 4.9751 | 283.188
3686 | 792.209 | 34.5199 | 4.969 | 284.752
3687 | 792.834 | 34.5256 | 4.9647 | 285.874
3688 | 792.209 | 34.5259 | 4.9647 | 286.27
3689 | 792.834 | 34.5267 | 4.9621 | 287.741
3690 | 793.46 | 34.5236 | 4.9603 | 288.216
3691 | 794.085 | 34.5211 | 4.9594 | 288.967
3692 | 794.711 | 34.5211 | 4.9577 | 290.432
3693 | 794.711 | 34.5196 | 4.9577 | 291.571
3694 | 795.337 | 34.5171 | 4.9568 | 291.898
3695 | 795.962 | 34.5161 | 4.9559 | 292.716
3696 | 796.588 | 34.517 | 4.9533 | 292.769
3697 | 796.588 | 34.5157 | 4.9515 | 293.856
3698 | 797.213 | 34.5144 | 4.9481 | 293.922
3699 | 797.213 | 34.5134 | 4.9446 | 295.097
3700 | 797.839 | 34.5096 | 4.9419 | 295.16
3701 | 798.464 | 34.5071 | 4.9367 | 295.603
3702 | 798.464 | 34.5051 | 4.9341 | 295.278
3703 | 798.464 | 34.5114 | 4.928 | 296.11
3704 | 799.716 | 34.5137 | 4.9236 | 295.85
3705 | 799.716 | 34.52 | 4.9175 | 295.9
3706 | 799.716 | 34.5299 | 4.9079 | 295.336
3707 | 800.341 | 34.5343 | 4.9018 | 295.06
3708 | 800.967 | 34.5354 | 4.8975 | 294.845
3709 | 800.967 | 34.5348 | 4.8966 | 294.499
3710 | 801.592 | 34.5365 | 4.8931 | 293.488
3711 | 801.592 | 34.5355 | 4.8896 | 294.24
3712 | 802.218 | 34.5364 | 4.887 | 292.152
3713 | 801.592 | 34.5409 | 4.8843 | 291.855
3714 | 802.218 | 34.5422 | 4.8843 | 291.166
3715 | 802.218 | 34.5437 | 4.8843 | 289.735
3716 | 802.844 | 34.5445 | 4.8817 | 288.002
3717 | 802.844 | 34.5384 | 4.8817 | 288.084
3718 | 803.469 | 34.5304 | 4.8817 | 286.7
3719 | 803.469 | 34.5279 | 4.8797 | 286.437
3720 | 804.095 | 34.5226 | 4.8756 | 283.658
3721 | 804.72 | 34.5216 | 4.8747 | 283.338
3722 | 804.72 | 34.5198 | 4.8765 | 282.252
3723 | 804.72 | 34.5183 | 4.8765 | 281.251
3724 | 805.346 | 34.5134 | 4.8765 | 280.215
3725 | 805.971 | 34.5094 | 4.8756 | 279.185
3726 | 805.971 | 34.5029 | 4.873 | 277.503
3727 | 805.971 | 34.4954 | 4.8712 | 276.82
3728 | 806.597 | 34.496 | 4.8703 | 275.78
3729 | 807.223 | 34.4988 | 4.8703 | 274.792
3730 | 807.223 | 34.5006 | 4.8686 | 273.016
3731 | 807.223 | 34.5024 | 4.8669 | 273.095
3732 | 807.848 | 34.4999 | 4.866 | 272.352
3733 | 807.848 | 34.5026 | 4.8634 | 271.721
3734 | 807.848 | 34.5083 | 4.8608 | 271.018
3735 | 808.474 | 34.5098 | 4.859 | 271.122
3736 | 809.099 | 34.5104 | 4.8581 | 270.796
3737 | 809.725 | 34.5064 | 4.8573 | 270.48
3738 | 809.725 | 34.5033 | 4.8573 | 270.192
3739 | 809.725 | 34.5027 | 4.8564 | 270.56
3740 | 810.351 | 34.5039 | 4.8564 | 270.583
3741 | 810.976 | 34.5056 | 4.8529 | 270.703
3742 | 810.976 | 34.5074 | 4.8512 | 271.498
3743 | 811.602 | 34.5065 | 4.8503 | 272.61
3744 | 811.602 | 34.5052 | 4.8485 | 272.629
3745 | 812.227 | 34.4981 | 4.8477 | 273.82
3746 | 812.227 | 34.5014 | 4.8459 | 273.764
3747 | 812.853 | 34.5011 | 4.8459 | 275.651
3748 | 812.853 | 34.4998 | 4.8442 | 276.029
3749 | 812.853 | 34.4961 | 4.8433 | 276.763
3750 | 813.478 | 34.4888 | 4.8442 | 278.232
3751 | 814.104 | 34.4896 | 4.8416 | 279.426
3752 | 814.73 | 34.4871 | 4.8407 | 280.544
3753 | 814.73 | 34.485 | 4.8398 | 280.198
3754 | 815.355 | 34.4816 | 4.8398 | 282.095
3755 | 816.606 | 34.4803 | 4.8389 | 283.238
3756 | 816.606 | 34.4788 | 4.8389 | 283.6
3757 | 816.606 | 34.4757 | 4.8389 | 284.394
3758 | 817.232 | 34.4723 | 4.8389 | 285.798
3759 | 817.232 | 34.4692 | 4.8389 | 286.232
3760 | 817.858 | 34.4659 | 4.8389 | 286.986
3761 | 817.858 | 34.4688 | 4.8346 | 287.812
3762 | 818.483 | 34.4714 | 4.8302 | 288.597
3763 | 818.483 | 34.4762 | 4.8241 | 289.368
3764 | 819.109 | 34.477 | 4.8215 | 290.14
3765 | 819.109 | 34.486 | 4.8128 | 291
3766 | 819.734 | 34.4869 | 4.8101 | 292.493
3767 | 819.734 | 34.4856 | 4.8084 | 292.223
3768 | 820.36 | 34.4873 | 4.8049 | 292.643
3769 | 820.986 | 34.4876 | 4.8058 | 294.463
3770 | 820.986 | 34.4921 | 4.8014 | 294.859
3771 | 821.611 | 34.4881 | 4.8005 | 295.696
3772 | 821.611 | 34.4863 | 4.8023 | 297.125
3773 | 822.237 | 34.4854 | 4.8014 | 296.082
3774 | 822.862 | 34.4877 | 4.7988 | 297.574
3775 | 822.862 | 34.4847 | 4.7988 | 297.652
3776 | 823.488 | 34.4822 | 4.7979 | 298.056
3777 | 824.113 | 34.4788 | 4.7979 | 298.524
3778 | 824.113 | 34.4772 | 4.7979 | 298.166
3779 | 824.739 | 34.4751 | 4.7997 | 298.902
3780 | 825.365 | 34.4748 | 4.7997 | 298.57
3781 | 825.365 | 34.4742 | 4.7988 | 298.652
3782 | 825.99 | 34.4739 | 4.7988 | 298.681
3783 | 825.99 | 34.4708 | 4.7988 | 298.688
3784 | 825.99 | 34.4668 | 4.7996 | 298.759
3785 | 826.616 | 34.4634 | 4.7996 | 298.794
3786 | 826.616 | 34.4643 | 4.7988 | 298.079
3787 | 827.241 | 34.4618 | 4.7979 | 298.554
3788 | 827.241 | 34.4634 | 4.7979 | 298.551
3789 | 827.867 | 34.4615 | 4.7979 | 297.86
3790 | 827.867 | 34.4618 | 4.7962 | 297.516
3791 | 828.493 | 34.4599 | 4.7962 | 297.91
3792 | 828.493 | 34.4599 | 4.7962 | 297.981
3793 | 829.118 | 34.4583 | 4.7944 | 297.307
3794 | 829.744 | 34.458 | 4.7944 | 297.697
3795 | 829.744 | 34.4556 | 4.7953 | 298.489
3796 | 830.369 | 34.4531 | 4.7944 | 297.446
3797 | 830.369 | 34.4564 | 4.7927 | 298.542
3798 | 831.62 | 34.4534 | 4.7935 | 298.234
3799 | 831.62 | 34.4536 | 4.7918 | 299.047
3800 | 831.62 | 34.4521 | 4.7918 | 298.688
3801 | 832.246 | 34.4502 | 4.7918 | 299.445
3802 | 832.246 | 34.4487 | 4.7918 | 299.086
3803 | 832.872 | 34.4493 | 4.7909 | 299.918
3804 | 833.497 | 34.4465 | 4.7918 | 299.581
3805 | 834.123 | 34.4471 | 4.7909 | 300.342
3806 | 834.748 | 34.4492 | 4.79 | 300.737
3807 | 834.748 | 34.4492 | 4.79 | 301.171
3808 | 835.374 | 34.4489 | 4.79 | 302.288
3809 | 835.374 | 34.4514 | 4.7892 | 303.017
3810 | 836.625 | 34.4516 | 4.7883 | 304.605
3811 | 836.625 | 34.4513 | 4.7857 | 304.924
3812 | 837.251 | 34.4494 | 4.7857 | 305.682
3813 | 837.251 | 34.4512 | 4.7839 | 306.495
3814 | 837.251 | 34.453 | 4.7822 | 308.687
3815 | 838.502 | 34.4493 | 4.7822 | 309.553
3816 | 838.502 | 34.4508 | 4.7822 | 310.638
3817 | 839.127 | 34.4523 | 4.7804 | 312.498
3818 | 839.753 | 34.4523 | 4.7787 | 312.621
3819 | 839.753 | 34.452 | 4.7804 | 314.782
3820 | 840.379 | 34.4528 | 4.7778 | 317.017
3821 | 840.379 | 34.4528 | 4.7778 | 317.38
3822 | 841.004 | 34.4519 | 4.7769 | 319.238
3823 | 841.63 | 34.4525 | 4.7761 | 321.456
3824 | 841.63 | 34.4516 | 4.7769 | 322.616
3825 | 842.255 | 34.4506 | 4.7761 | 324.112
3826 | 842.881 | 34.4503 | 4.7761 | 324.947
3827 | 843.507 | 34.4485 | 4.7761 | 326.722
3828 | 843.507 | 34.4494 | 4.7752 | 328.989
3829 | 844.132 | 34.4484 | 4.7743 | 330.851
3830 | 844.758 | 34.4499 | 4.7726 | 330.614
3831 | 844.758 | 34.4508 | 4.7717 | 334.259
3832 | 845.383 | 34.4523 | 4.7699 | 335.035
3833 | 845.383 | 34.4507 | 4.7699 | 335.847
3834 | 846.009 | 34.4513 | 4.7691 | 337.707
3835 | 846.009 | 34.4516 | 4.7673 | 338.455
3836 | 846.634 | 34.4513 | 4.7673 | 340.389
3837 | 847.26 | 34.45 | 4.7682 | 341.142
3838 | 847.26 | 34.4512 | 4.7656 | 342.263
3839 | 847.26 | 34.451 | 4.7653 | 341.903
3840 | 847.26 | 34.4506 | 4.7647 | 344.543
3841 | 847.886 | 34.4529 | 4.7621 | 345.329
3842 | 848.511 | 34.4511 | 4.7621 | 345.002
3843 | 848.511 | 34.4553 | 4.7595 | 346.199
3844 | 849.137 | 34.4568 | 4.7577 | 346.249
3845 | 849.137 | 34.4553 | 4.7577 | 345.888
3846 | 849.762 | 34.4534 | 4.7577 | 346.737
3847 | 850.388 | 34.454 | 4.7568 | 345.685
3848 | 850.388 | 34.4573 | 4.7551 | 346.062
3849 | 851.014 | 34.4564 | 4.7542 | 346.191
3850 | 851.639 | 34.4542 | 4.756 | 345.478
3851 | 851.639 | 34.4551 | 4.7551 | 345.204
3852 | 852.265 | 34.4533 | 4.7551 | 344.876
3853 | 852.265 | 34.4551 | 4.7533 | 344.528
3854 | 852.89 | 34.4572 | 4.7525 | 344.282
3855 | 852.89 | 34.4557 | 4.7525 | 343.921
3856 | 853.516 | 34.4562 | 4.7516 | 342.867
3857 | 854.141 | 34.455 | 4.7525 | 342.892
3858 | 854.767 | 34.4532 | 4.7525 | 342.645
3859 | 854.767 | 34.4534 | 4.7507 | 342.3
3860 | 855.393 | 34.4516 | 4.7507 | 341.972
3861 | 856.018 | 34.4531 | 4.749 | 341.656
3862 | 856.644 | 34.4546 | 4.7472 | 341.421
3863 | 857.269 | 34.4536 | 4.7463 | 341.1
3864 | 857.269 | 34.453 | 4.7455 | 340.747
3865 | 857.269 | 34.4578 | 4.7437 | 339.658
3866 | 857.895 | 34.4535 | 4.7446 | 340.504
3867 | 858.521 | 34.4559 | 4.742 | 339.748
3868 | 858.521 | 34.4559 | 4.742 | 339.382
3869 | 859.146 | 34.4583 | 4.7393 | 339.886
3870 | 859.146 | 34.4568 | 4.7393 | 339.158
3871 | 859.772 | 34.4549 | 4.7393 | 338.829
3872 | 860.397 | 34.4564 | 4.7376 | 339.325
3873 | 860.397 | 34.4564 | 4.7376 | 338.593
3874 | 861.023 | 34.4563 | 4.7358 | 339.093
3875 | 861.648 | 34.4578 | 4.7341 | 338.409
3876 | 861.648 | 34.4554 | 4.735 | 338.039
3877 | 862.274 | 34.4544 | 4.7341 | 338.449
3878 | 862.274 | 34.4553 | 4.7332 | 338.457
3879 | 862.9 | 34.4535 | 4.7332 | 338.494
3880 | 863.525 | 34.454 | 4.7323 | 337.883
3881 | 863.525 | 34.4549 | 4.7315 | 338.257
3882 | 864.151 | 34.4549 | 4.7297 | 338.31
3883 | 864.776 | 34.4533 | 4.728 | 338.366
3884 | 865.402 | 34.4548 | 4.7262 | 338.496
3885 | 866.028 | 34.4626 | 4.7184 | 339.417
3886 | 866.653 | 34.4656 | 4.7166 | 339.829
3887 | 866.653 | 34.4676 | 4.7131 | 339.58
3888 | 866.653 | 34.4733 | 4.7061 | 340.302
3889 | 867.279 | 34.4793 | 4.7 | 340.106
3890 | 867.904 | 34.4864 | 4.6913 | 340.959
3891 | 868.53 | 34.4875 | 4.6869 | 341.408
3892 | 868.53 | 34.4902 | 4.6843 | 342.535
3893 | 868.53 | 34.4923 | 4.6808 | 342.654
3894 | 869.155 | 34.4932 | 4.6781 | 343.819
3895 | 869.155 | 34.4931 | 4.6781 | 344.555
3896 | 869.781 | 34.4949 | 4.6746 | 346.096
3897 | 870.407 | 34.4958 | 4.672 | 346.609
3898 | 870.407 | 34.4933 | 4.6729 | 348.813
3899 | 871.032 | 34.4914 | 4.6729 | 350.323
3900 | 871.032 | 34.4908 | 4.672 | 351.807
3901 | 871.658 | 34.4889 | 4.672 | 352.666
3902 | 872.283 | 34.4913 | 4.6694 | 354.566
3903 | 872.909 | 34.4919 | 4.6685 | 356.818
3904 | 872.909 | 34.4877 | 4.6711 | 358.724
3905 | 872.909 | 34.4888 | 4.6685 | 359.859
3906 | 873.535 | 34.4885 | 4.6685 | 362.841
3907 | 874.786 | 34.4857 | 4.6676 | 363.665
3908 | 874.786 | 34.4833 | 4.6685 | 365.221
3909 | 876.037 | 34.4826 | 4.6685 | 367.503
3910 | 876.037 | 34.4811 | 4.6685 | 369.351
3911 | 876.662 | 34.4804 | 4.6659 | 370.528
3912 | 876.662 | 34.4773 | 4.6659 | 372.011
3913 | 877.288 | 34.4761 | 4.6668 | 373.602
3914 | 877.914 | 34.4751 | 4.6659 | 375.127
3915 | 877.914 | 34.4742 | 4.6668 | 376.594
3916 | 878.539 | 34.4739 | 4.6667 | 376.72
3917 | 879.165 | 34.473 | 4.6659 | 378.246
3918 | 879.165 | 34.4681 | 4.6676 | 379.344
3919 | 879.79 | 34.4671 | 4.6667 | 380.501
3920 | 879.79 | 34.4674 | 4.665 | 381.722
3921 | 880.416 | 34.4689 | 4.6632 | 382.146
3922 | 881.042 | 34.4679 | 4.6624 | 382.935
3923 | 881.667 | 34.4679 | 4.6606 | 382.995
3924 | 881.667 | 34.4688 | 4.6597 | 384.112
3925 | 881.667 | 34.4708 | 4.6562 | 384.154
3926 | 882.293 | 34.4708 | 4.6545 | 384.675
3927 | 882.918 | 34.4732 | 4.6519 | 385.109
3928 | 882.918 | 34.4716 | 4.6519 | 385.483
3929 | 883.544 | 34.4749 | 4.6484 | 385.188
3930 | 884.169 | 34.4764 | 4.6466 | 385.983
3931 | 884.169 | 34.4776 | 4.644 | 385.738
3932 | 884.795 | 34.4766 | 4.6431 | 383.569
3933 | 885.421 | 34.479 | 4.6405 | 384.744
3934 | 885.421 | 34.4783 | 4.6396 | 384.017
3935 | 886.046 | 34.4798 | 4.6379 | 385.183
3936 | 886.046 | 34.4792 | 4.637 | 384.178
3937 | 886.672 | 34.4764 | 4.6379 | 384.58
3938 | 887.297 | 34.477 | 4.637 | 383.886
3939 | 887.297 | 34.4773 | 4.6352 | 384.371
3940 | 887.923 | 34.4763 | 4.6344 | 383.589
3941 | 887.923 | 34.4766 | 4.6326 | 383.334
3942 | 888.549 | 34.4781 | 4.6309 | 383.018
3943 | 888.549 | 34.4781 | 4.6309 | 383.389
3944 | 889.174 | 34.4762 | 4.6309 | 382.689
3945 | 889.174 | 34.4756 | 4.63 | 382.424
3946 | 889.8 | 34.4771 | 4.6282 | 382.85
3947 | 889.8 | 34.4764 | 4.6274 | 382.863
3948 | 890.425 | 34.4746 | 4.6274 | 382.904
3949 | 891.051 | 34.476 | 4.6256 | 382.218
3950 | 891.051 | 34.4754 | 4.6247 | 382.603
3951 | 891.676 | 34.4687 | 4.6265 | 383.467
3952 | 892.302 | 34.4701 | 4.6247 | 383.152
3953 | 892.302 | 34.4695 | 4.6238 | 383.165
3954 | 892.928 | 34.4692 | 4.6238 | 383.944
3955 | 893.553 | 34.4673 | 4.6238 | 384.449
3956 | 893.553 | 34.4685 | 4.6212 | 385.594
3957 | 894.179 | 34.4699 | 4.6201 | 385.642
3958 | 894.179 | 34.4733 | 4.6177 | 388.263
3959 | 895.43 | 34.4748 | 4.6142 | 389.215
3960 | 895.43 | 34.4744 | 4.6116 | 389.623
3961 | 896.056 | 34.4707 | 4.6133 | 391.132
3962 | 896.681 | 34.4713 | 4.6125 | 392.294
3963 | 897.307 | 34.4701 | 4.6133 | 394.275
3964 | 897.932 | 34.4707 | 4.6125 | 395.809
3965 | 897.932 | 34.4667 | 4.6133 | 397.295
3966 | 897.932 | 34.4652 | 4.6133 | 398.786
3967 | 898.558 | 34.4642 | 4.6125 | 401.165
3968 | 898.558 | 34.4651 | 4.6116 | 402.29
3969 | 899.183 | 34.4635 | 4.6098 | 403.845
3970 | 899.183 | 34.4653 | 4.6081 | 405.352
3971 | 899.809 | 34.4659 | 4.6072 | 407.633
3972 | 900.435 | 34.469 | 4.6055 | 409.645
3973 | 900.435 | 34.4717 | 4.6028 | 410.791
3974 | 901.06 | 34.4725 | 4.6002 | 413.843
3975 | 901.06 | 34.4768 | 4.5976 | 415.456
3976 | 901.686 | 34.474 | 4.5985 | 416.608
3977 | 902.311 | 34.4704 | 4.6002 | 418.867
3978 | 902.311 | 34.4679 | 4.6011 | 421.569
3979 | 902.937 | 34.4654 | 4.6002 | 421.629
3980 | 903.563 | 34.4657 | 4.5967 | 425.073
3981 | 904.188 | 34.462 | 4.5985 | 426.589
3982 | 904.188 | 34.4589 | 4.5985 | 427.819
3983 | 904.814 | 34.4586 | 4.5985 | 430.096
3984 | 905.439 | 34.4625 | 4.5958 | 431.282
3985 | 905.439 | 34.4646 | 4.5923 | 434.311
3986 | 906.065 | 34.4643 | 4.5923 | 436.695
3987 | 906.065 | 34.4643 | 4.5923 | 439.679
3988 | 906.69 | 34.4631 | 4.5932 | 440.829
3989 | 907.316 | 34.4612 | 4.5932 | 442.742
3990 | 907.316 | 34.4612 | 4.5932 | 446.206
3991 | 907.316 | 34.4597 | 4.5932 | 447.33
3992 | 907.942 | 34.4596 | 4.5914 | 450.012
3993 | 907.942 | 34.4581 | 4.5914 | 452.256
3994 | 908.567 | 34.4587 | 4.5906 | 453.057
3995 | 909.193 | 34.4584 | 4.5906 | 455.449
3996 | 909.193 | 34.4584 | 4.5906 | 457.207
3997 | 909.818 | 34.4572 | 4.5914 | 458.469
3998 | 909.818 | 34.4572 | 4.5914 | 460.71
3999 | 910.444 | 34.4584 | 4.5914 | 461.869
4000 | 911.07 | 34.4566 | 4.5914 | 463.412
4001 | 911.07 | 34.4541 | 4.5923 | 464.153
4002 | 911.695 | 34.4532 | 4.5914 | 464.699
4003 | 911.695 | 34.4532 | 4.5914 | 465.446
4004 | 912.321 | 34.4529 | 4.5914 | 465.491
4005 | 912.321 | 34.4538 | 4.5906 | 466.623
4006 | 912.946 | 34.451 | 4.5914 | 465.915
4007 | 913.572 | 34.4525 | 4.5897 | 466.841
4008 | 914.197 | 34.4524 | 4.5879 | 466.54
4009 | 914.823 | 34.453 | 4.5871 | 466.596
4010 | 915.449 | 34.4545 | 4.5853 | 466.775
4011 | 915.449 | 34.4563 | 4.5836 | 466.798
4012 | 916.7 | 34.4548 | 4.5844 | 466.128
4013 | 917.325 | 34.4563 | 4.5827 | 465.073
4014 | 917.951 | 34.4569 | 4.5818 | 464.38
4015 | 918.577 | 34.4551 | 4.5818 | 463.044
4016 | 919.202 | 34.4547 | 4.5818 | 461.965
4017 | 919.202 | 34.4557 | 4.5809 | 461.602
4018 | 919.828 | 34.4571 | 4.5792 | 459.422
4019 | 920.453 | 34.4586 | 4.5774 | 457.241
4020 | 921.079 | 34.4592 | 4.5766 | 456.281
4021 | 921.079 | 34.4604 | 4.5739 | 454.821
4022 | 921.704 | 34.4634 | 4.5722 | 451.883
4023 | 921.704 | 34.4637 | 4.5704 | 451.161
4024 | 922.33 | 34.4652 | 4.5687 | 449.727
4025 | 922.33 | 34.4715 | 4.5625 | 446.161
4026 | 922.956 | 34.4776 | 4.5564 | 444.404
4027 | 923.581 | 34.4829 | 4.5494 | 442.286
4028 | 923.581 | 34.485 | 4.5459 | 440.083
4029 | 923.581 | 34.488 | 4.5415 | 437.889
4030 | 924.207 | 34.4895 | 4.5397 | 435.805
4031 | 924.207 | 34.4919 | 4.5389 | 432.807
4032 | 924.207 | 34.4898 | 4.538 | 430.95
4033 | 924.832 | 34.4888 | 4.5371 | 428.003
4034 | 924.832 | 34.4885 | 4.5389 | 426.1
4035 | 925.458 | 34.4873 | 4.5397 | 423.228
4036 | 925.458 | 34.4849 | 4.5406 | 421.345
4037 | 925.458 | 34.4833 | 4.5406 | 418.345
4038 | 926.084 | 34.4799 | 4.5406 | 415.865
4039 | 926.709 | 34.4772 | 4.5415 | 414.773
4040 | 926.709 | 34.4781 | 4.5406 | 410.65
4041 | 926.709 | 34.4759 | 4.5397 | 409.166
4042 | 927.335 | 34.4738 | 4.5415 | 406.276
4043 | 927.96 | 34.4737 | 4.5397 | 404.46
4044 | 927.96 | 34.4755 | 4.538 | 402.224
4045 | 928.586 | 34.4755 | 4.5362 | 399.278
4046 | 928.586 | 34.4739 | 4.5362 | 397.403
4047 | 929.211 | 34.4712 | 4.5371 | 395.274
4048 | 929.211 | 34.4739 | 4.5345 | 393.046
4049 | 929.211 | 34.4733 | 4.5336 | 390.709