## Header
* | Sea-Bird | SBE | 19 | Data | File:
* | FileName | = | \CTD\DATA\PV-40300.HEX
* | Software | Version | 4.229a
* | Temperature | SN | = | 55
* | Conductivity | SN | = | 55
* | System | UpLoad | Time | = | Oct | 21 | 1998 | 8:43
* | ds
* | SEACAT | PROFILER | V1.9h | SN | 55 | 2020-06-20 | 71:89:53.400
* | pressure | sensor | range | = | 3000 | psia
* | clk | = | 32767.781 | iop | = | 102 | vmain | = | 6.5 | vlith | = | 5.7
* | ncasts | = | 2 | samples | = | 9048 | free | = | 12610 | lwait | = | 0 | msec
* | sample | rate | = | 1 | scan | every | 1 | seconds
* | real | time | data | transmitted | at | 9600 | baud
* | number | of | words | (SEACON | entry) | = | 6
* | battery | cutoff | = | 5.8 | volts
* | S>
* | cast | 0 | 2013-06-17 | 71:50:70 | samples | 0 | to | 4631 | stop | = | batfail
# | nquan | = | 5
# | nvalues | = | 1017
# | units | = | metric
# | name | 0 | = | scan: | scan | number
# | name | 1 | = | pr: | pressure | [db]
# | name | 2 | = | sal: | salinity, | PSS-78 | [PSU]
# | name | 3 | = | t090: | temperature, | ITS-90 | [deg | C]
# | name | 4 | = | oxMm/Kg: | oxygen | [æmol/kg]
# | span | 0 | = | 1, | 1017
# | span | 1 | = | 0.835, | 2.712
# | span | 2 | = | 1.5478, | 5.8959
# | span | 3 | = | 25.2446, | 25.9382
# | span | 4 | = | 177.53200, | 545.197
# | interval | = | seconds: | 2
# | start_time | = | Jan | 1 | 80 | 0:00
# | bad_flag | = | -9.99e-29
# | sensor | 0 | = | Frequency | 0 | temperature, | 55
# | sensor | 1 | = | Frequency | 1 | conductivity, | 55, | JAN | 20 | 95, | cpcor | = | -9.57e-08
# | sensor | 2 | = | Extrnl | Volt | 0 | oxygen, | current, | 23164, | 10 | JAN | 95
# | sensor | 3 | = | Extrnl | Volt | 1 | oxygen, | temperature, | 23164, | 10 | JAN | 95
# | sensor | 4 | = | Pressure | Voltage, | 9b385, | 12 | AUG | 92
# | datcnv_date | = | Aug | 23 | 1999 | 13:36:43, | 4.236
# | datcnv_in | = | PV-40300.HEX | PV263C.CON
# | datcnv_skipover | = | 0
# | file_type | = | ascii
*END*

## P5-403 CTD
Scan | Pr | Sal | T090 | OxMm/Kg
1 | 1.461 | 4.9499 | 25.2984 | 541.662
2 | 1.461 | 4.3694 | 25.2971 | 543.708
3 | 1.461 | 4.2622 | 25.292 | 544.033
4 | 1.461 | 4.0507 | 25.2817 | 545.197
5 | 1.461 | 4.9075 | 25.2894 | 541.95
6 | 1.461 | 4.031 | 25.2952 | 495.728
7 | 1.461 | 3.3597 | 25.2997 | 427.774
8 | 1.461 | 3.675 | 25.301 | 394.279
9 | 1.461 | 5.1817 | 25.3074 | 364.731
10 | 1.461 | 3.9852 | 25.3144 | 348.04
11 | 1.461 | 3.7617 | 25.3221 | 334.642
12 | 1.461 | 3.6832 | 25.3228 | 323.662
13 | 0.835 | 3.9037 | 25.3285 | 315.421
14 | 1.461 | 4.6601 | 25.3362 | 307.508
15 | 1.461 | 4.2485 | 25.3433 | 303.046
16 | 1.461 | 3.3233 | 25.3497 | 300.092
17 | 1.461 | 4.0877 | 25.3542 | 295.906
18 | 1.461 | 4.9108 | 25.3625 | 291.347
19 | 0.835 | 3.6942 | 25.3683 | 291.547
20 | 1.461 | 3.0631 | 25.3708 | 290.181
21 | 1.461 | 4.0436 | 25.3727 | 286.469
22 | 1.461 | 4.3453 | 25.3804 | 284.383
23 | 1.461 | 3.5232 | 25.3811 | 284.543
24 | 0.835 | 3.4605 | 25.3817 | 283.015
25 | 1.461 | 4.1579 | 25.3836 | 280.958
26 | 1.461 | 4.0302 | 25.3836 | 280.52
27 | 1.461 | 4.0992 | 25.3733 | 279.276
28 | 0.835 | 4.3391 | 25.3714 | 277.767
29 | 0.835 | 3.9219 | 25.3688 | 277.731
30 | 1.461 | 4.0745 | 25.372 | 277.057
31 | 1.461 | 4.5272 | 25.3598 | 275.416
32 | 1.461 | 3.7446 | 25.3528 | 276.057
33 | 1.461 | 4.0582 | 25.3553 | 274.946
34 | 1.461 | 3.5761 | 25.3592 | 275.366
35 | 1.461 | 4.9629 | 25.3605 | 272.38
36 | 1.461 | 3.6409 | 25.363 | 274.416
37 | 1.461 | 3.0655 | 25.3579 | 274.735
38 | 1.461 | 4.5752 | 25.3399 | 271.754
39 | 1.461 | 3.958 | 25.3335 | 272.885
40 | 1.461 | 1.8673 | 25.3322 | 275.775
41 | 1.461 | 2.3277 | 25.3322 | 274.96
42 | 1.461 | 3.3495 | 25.3347 | 272.869
43 | 1.461 | 3.2967 | 25.3373 | 272.134
44 | 1.461 | 3.2393 | 25.3213 | 272.296
45 | 1.461 | 3.7812 | 25.3174 | 270.639
46 | 0.835 | 5.0752 | 25.32 | 268.351
47 | 1.461 | 3.0919 | 25.3244 | 271.517
48 | 1.461 | 2.9104 | 25.3264 | 271.279
49 | 1.461 | 3.7327 | 25.3187 | 269.978
50 | 1.461 | 5.0412 | 25.3058 | 267.479
51 | 1.461 | 4.4754 | 25.2975 | 268.188
52 | 1.461 | 3.8011 | 25.291 | 269.468
53 | 1.461 | 4.3151 | 25.2942 | 268.355
54 | 1.461 | 4.772 | 25.2994 | 267.192
55 | 1.461 | 4.3647 | 25.3058 | 267.512
56 | 1.461 | 4.1947 | 25.2936 | 267.963
57 | 1.461 | 4.5175 | 25.291 | 267.026
58 | 1.461 | 4.3798 | 25.2936 | 266.976
59 | 0.835 | 4.1741 | 25.2974 | 267.274
60 | 1.461 | 3.6427 | 25.3006 | 267.723
61 | 1.461 | 3.9441 | 25.3057 | 267.228
62 | 1.461 | 3.942 | 25.3122 | 267.048
63 | 1.461 | 4.0547 | 25.3147 | 266.637
64 | 1.461 | 4.1027 | 25.3153 | 266.212
65 | 1.461 | 3.9842 | 25.3166 | 266.342
66 | 1.461 | 3.9426 | 25.3243 | 266.22
67 | 1.461 | 3.7278 | 25.3211 | 266.542
68 | 1.461 | 3.3189 | 25.3249 | 267.016
69 | 1.461 | 3.2186 | 25.3237 | 267.064
70 | 1.461 | 3.7345 | 25.3237 | 265.776
71 | 1.461 | 3.8684 | 25.3256 | 265.865
72 | 1.461 | 3.9577 | 25.3281 | 265.093
73 | 1.461 | 4.0335 | 25.3275 | 265.3
74 | 1.461 | 3.1931 | 25.3294 | 266.39
75 | 1.461 | 2.8908 | 25.3262 | 266.862
76 | 1.461 | 4.6811 | 25.321 | 263.713
77 | 1.461 | 4.8399 | 25.3108 | 263.326
78 | 1.461 | 4.582 | 25.3178 | 263.575
79 | 1.461 | 3.8744 | 25.3268 | 264.843
80 | 1.461 | 3.1844 | 25.3339 | 265.967
81 | 0.835 | 2.6317 | 25.3409 | 266.564
82 | 1.461 | 5.0432 | 25.3454 | 262.586
83 | 0.835 | 4.3617 | 25.346 | 263.442
84 | 1.461 | 3.5365 | 25.3447 | 264.744
85 | 1.461 | 3.5381 | 25.3434 | 264.617
86 | 1.461 | 4.3629 | 25.3409 | 263.371
87 | 1.461 | 4.9511 | 25.3447 | 262.081
88 | 1.461 | 3.4995 | 25.3492 | 264.371
89 | 1.461 | 4.372 | 25.3518 | 263.068
90 | 1.461 | 4.435 | 25.3524 | 262.627
91 | 1.461 | 3.831 | 25.3582 | 263.534
92 | 0.835 | 3.4408 | 25.3575 | 263.979
93 | 1.461 | 3.7175 | 25.3543 | 263.425
94 | 1.461 | 3.2468 | 25.3543 | 264.358
95 | 1.461 | 2.8267 | 25.3517 | 264.823
96 | 1.461 | 3.3626 | 25.3524 | 263.773
97 | 1.461 | 4.2179 | 25.3536 | 262.45
98 | 1.461 | 4.2619 | 25.3562 | 262.089
99 | 1.461 | 4.1918 | 25.3594 | 262.317
100 | 1.461 | 4.9538 | 25.3562 | 260.793
101 | 1.461 | 4.6418 | 25.3459 | 261.261
102 | 1.461 | 4.4963 | 25.3395 | 261.687
103 | 1.461 | 3.8186 | 25.3401 | 262.826
104 | 1.461 | 3.2285 | 25.344 | 263.526
105 | 1.461 | 4.1674 | 25.3459 | 262.059
106 | 1.461 | 4.1273 | 25.3433 | 262.146
107 | 0.835 | 3.7952 | 25.3343 | 262.482
108 | 1.461 | 4.1544 | 25.3349 | 262.03
109 | 0.835 | 2.8366 | 25.3375 | 263.946
110 | 1.461 | 4.4064 | 25.342 | 261.419
111 | 0.835 | 3.304 | 25.3413 | 262.99
112 | 1.461 | 2.7514 | 25.3426 | 264.077
113 | 1.461 | 2.8548 | 25.3465 | 263.602
114 | 1.461 | 4.1896 | 25.349 | 261.463
115 | 1.461 | 3.4466 | 25.3509 | 262.432
116 | 0.835 | 3.8772 | 25.3484 | 261.836
117 | 1.461 | 3.7181 | 25.3458 | 262.148
118 | 1.461 | 3.2951 | 25.3484 | 262.304
119 | 1.461 | 2.5491 | 25.3471 | 263.846
120 | 1.461 | 3.1112 | 25.3509 | 262.865
121 | 1.461 | 4.337 | 25.3426 | 260.864
122 | 1.461 | 4.1923 | 25.3355 | 260.892
123 | 1.461 | 4.2486 | 25.337 | 261.125
124 | 1.461 | 4.3621 | 25.34 | 260.574
125 | 1.461 | 4.0878 | 25.3425 | 261.148
126 | 1.461 | 3.9306 | 25.3368 | 261.188
127 | 1.461 | 4.6433 | 25.331 | 259.904
128 | 0.835 | 4.5978 | 25.3239 | 259.875
129 | 1.461 | 4.8854 | 25.3182 | 259.862
130 | 0.835 | 3.4875 | 25.3143 | 261.81
131 | 1.461 | 2.131 | 25.3162 | 264.251
132 | 0.835 | 4.6107 | 25.3207 | 260.011
133 | 1.461 | 3.6546 | 25.3239 | 261.615
134 | 1.461 | 3.1352 | 25.3214 | 262.51
135 | 1.461 | 3.5458 | 25.3226 | 261.539
136 | 1.461 | 3.5581 | 25.3214 | 261.394
137 | 1.461 | 3.2019 | 25.3214 | 262.128
138 | 0.835 | 5.4751 | 25.3246 | 258.276
139 | 1.461 | 3.9484 | 25.3278 | 260.824
140 | 1.461 | 3.067 | 25.3329 | 261.999
141 | 1.461 | 4.6937 | 25.3355 | 259.386
142 | 0.835 | 5.4732 | 25.3342 | 257.81
143 | 0.835 | 5.1752 | 25.3355 | 258.427
144 | 1.461 | 4.2542 | 25.3387 | 259.9
145 | 0.835 | 4.5742 | 25.3413 | 259.385
146 | 1.461 | 3.9069 | 25.3348 | 260.573
147 | 1.461 | 4.3031 | 25.3303 | 259.943
148 | 1.461 | 5.383 | 25.3316 | 257.87
149 | 1.461 | 5.1634 | 25.3355 | 258.338
150 | 1.461 | 4.328 | 25.3387 | 259.706
151 | 0.835 | 3.413 | 25.3406 | 261.199
152 | 0.835 | 3.6424 | 25.3425 | 260.8
153 | 1.461 | 3.5535 | 25.3425 | 260.705
154 | 1.461 | 3.9788 | 25.3425 | 260.127
155 | 1.461 | 5.2747 | 25.3438 | 257.959
156 | 1.461 | 5.1478 | 25.3406 | 257.927
157 | 1.461 | 4.6708 | 25.3451 | 258.819
158 | 0.835 | 4.422 | 25.3496 | 259.176
159 | 1.461 | 4.5121 | 25.3534 | 258.959
160 | 1.461 | 3.4592 | 25.356 | 260.761
161 | 1.461 | 2.7518 | 25.3605 | 261.916
162 | 1.461 | 5.1041 | 25.3643 | 257.69
163 | 1.461 | 4.5138 | 25.3682 | 258.775
164 | 0.835 | 3.0589 | 25.3752 | 260.797
165 | 1.461 | 3.6102 | 25.3817 | 260.047
166 | 1.461 | 2.8857 | 25.3823 | 261.256
167 | 0.835 | 3.7248 | 25.3772 | 259.865
168 | 0.835 | 2.9074 | 25.3849 | 261.176
169 | 1.461 | 3.4411 | 25.3842 | 260.311
170 | 1.461 | 3.4346 | 25.3887 | 259.957
171 | 1.461 | 4.5786 | 25.3759 | 258.343
172 | 1.461 | 3.3634 | 25.372 | 260.067
173 | 1.461 | 4.3152 | 25.3675 | 258.71
174 | 1.461 | 3.6388 | 25.3688 | 259.828
175 | 1.461 | 4.1156 | 25.3701 | 259.023
176 | 1.461 | 3.7184 | 25.3714 | 259.943
177 | 1.461 | 3.1721 | 25.3695 | 260.469
178 | 1.461 | 2.782 | 25.3708 | 261.186
179 | 1.461 | 2.4553 | 25.3733 | 261.508
180 | 0.835 | 4.1957 | 25.3759 | 258.688
181 | 1.461 | 3.6576 | 25.3727 | 259.303
182 | 1.461 | 2.8241 | 25.3695 | 260.918
183 | 0.835 | 4.1549 | 25.3637 | 258.714
184 | 1.461 | 3.9453 | 25.3547 | 259.154
185 | 1.461 | 3.0782 | 25.3573 | 260.521
186 | 1.461 | 2.8812 | 25.3573 | 260.914
187 | 1.461 | 2.3913 | 25.3618 | 261.37
188 | 1.461 | 2.8238 | 25.3611 | 260.846
189 | 1.461 | 2.4441 | 25.3605 | 261.426
190 | 0.835 | 4.0779 | 25.3592 | 258.412
191 | 0.835 | 5.8761 | 25.3598 | 255.895
192 | 1.461 | 3.5291 | 25.3605 | 259.671
193 | 1.461 | 3.4685 | 25.3643 | 259.413
194 | 1.461 | 4.2378 | 25.3643 | 258.533
195 | 1.461 | 5.0954 | 25.3579 | 257.088
196 | 1.461 | 4.1454 | 25.34 | 258.53
197 | 1.461 | 4.5767 | 25.34 | 257.947
198 | 1.461 | 4.4389 | 25.3438 | 257.88
199 | 1.461 | 4.6643 | 25.3477 | 257.078
200 | 0.835 | 4.2782 | 25.3476 | 257.96
201 | 0.835 | 4.102 | 25.3489 | 258.449
202 | 1.461 | 3.8103 | 25.3464 | 258.906
203 | 1.461 | 3.6066 | 25.3387 | 259.303
204 | 1.461 | 3.0113 | 25.3393 | 260.023
205 | 1.461 | 2.6378 | 25.3367 | 261.073
206 | 1.461 | 3.4369 | 25.3367 | 259.538
207 | 1.461 | 4.3165 | 25.3367 | 258.074
208 | 1.461 | 3.6949 | 25.338 | 259.16
209 | 1.461 | 3.1433 | 25.3355 | 260.101
210 | 1.461 | 3.9258 | 25.3207 | 258.575
211 | 1.461 | 3.5377 | 25.3188 | 259.37
212 | 1.461 | 2.6126 | 25.3188 | 260.648
213 | 1.461 | 3.2599 | 25.3188 | 259.7
214 | 1.461 | 5.026 | 25.322 | 256.743
215 | 0.835 | 4.8553 | 25.3284 | 256.953
216 | 1.461 | 3.2764 | 25.3329 | 259.566
217 | 1.461 | 4.2367 | 25.3335 | 257.963
218 | 1.461 | 3.8337 | 25.3335 | 258.695
219 | 0.835 | 3.9557 | 25.3322 | 258.415
220 | 1.461 | 3.6177 | 25.3335 | 258.724
221 | 1.461 | 4.0773 | 25.3393 | 258.051
222 | 1.461 | 3.0952 | 25.3412 | 259.672
223 | 0.835 | 3.6538 | 25.3431 | 258.702
224 | 0.835 | 5.1576 | 25.3444 | 256.203
225 | 1.461 | 2.6087 | 25.3496 | 260.422
226 | 1.461 | 3.9891 | 25.3483 | 258.13
227 | 1.461 | 4.0063 | 25.3464 | 258.116
228 | 1.461 | 4.2876 | 25.3297 | 257.507
229 | 1.461 | 4.8523 | 25.3265 | 256.73
230 | 1.461 | 4.732 | 25.3284 | 256.915
231 | 1.461 | 4.0801 | 25.3245 | 258.023
232 | 0.835 | 4.3643 | 25.3252 | 257.522
233 | 1.461 | 3.6288 | 25.329 | 258.739
234 | 1.461 | 4.3216 | 25.3239 | 257.627
235 | 1.461 | 3.1629 | 25.3252 | 259.544
236 | 1.461 | 3.8437 | 25.3239 | 258.42
237 | 0.835 | 2.9413 | 25.3245 | 259.895
238 | 1.461 | 1.55 | 25.322 | 262.339
239 | 1.461 | 3.1039 | 25.3123 | 259.47
240 | 1.461 | 2.6086 | 25.3104 | 260.448
241 | 0.835 | 3.7908 | 25.3117 | 258.441
242 | 1.461 | 3.2428 | 25.313 | 259.368
243 | 1.461 | 2.8758 | 25.3113 | 259.994
244 | 0.835 | 2.1882 | 25.3078 | 261.148
245 | 1.461 | 2.9291 | 25.3027 | 262.379
246 | 1.461 | 4.2342 | 25.3021 | 254.59
247 | 1.461 | 3.2312 | 25.304 | 259.185
248 | 1.461 | 3.2464 | 25.3053 | 259.285
249 | 1.461 | 2.9124 | 25.304 | 259.852
250 | 1.461 | 2.5289 | 25.3066 | 262.692
251 | 1.461 | 3.7344 | 25.3143 | 258.456
252 | 1.461 | 4.1846 | 25.3181 | 257.681
253 | 1.461 | 3.4848 | 25.3194 | 259.102
254 | 1.461 | 3.1593 | 25.3226 | 259.352
255 | 1.461 | 4.2748 | 25.3259 | 256.086
256 | 1.461 | 4.6814 | 25.3259 | 256.617
257 | 1.461 | 3.4674 | 25.3278 | 258.407
258 | 1.461 | 3.0754 | 25.331 | 259.243
259 | 1.461 | 4.6514 | 25.3355 | 256.195
260 | 1.461 | 3.9413 | 25.3387 | 257.746
261 | 1.461 | 4.0655 | 25.3413 | 257.387
262 | 0.835 | 2.5926 | 25.3445 | 259.85
263 | 0.835 | 3.1707 | 25.3458 | 258.814
264 | 1.461 | 1.5478 | 25.3477 | 261.54
265 | 1.461 | 4.2444 | 25.3516 | 257.015
266 | 1.461 | 3.1792 | 25.3548 | 258.488
267 | 0.835 | 3.6042 | 25.3606 | 257.849
268 | 1.461 | 5.1594 | 25.3644 | 255.28
269 | 1.461 | 4.6414 | 25.3657 | 256.388
270 | 1.461 | 2.7373 | 25.3644 | 259.421
271 | 1.461 | 2.4921 | 25.3676 | 259.536
272 | 1.461 | 4.08 | 25.3702 | 257.014
273 | 1.461 | 3.4932 | 25.3715 | 257.708
274 | 0.835 | 3.9561 | 25.3741 | 257.3
275 | 0.835 | 4.3006 | 25.3747 | 256.593
276 | 1.461 | 3.0681 | 25.3734 | 258.668
277 | 1.461 | 3.5863 | 25.3734 | 257.539
278 | 1.461 | 3.5196 | 25.3753 | 258.038
279 | 1.461 | 3.8362 | 25.3779 | 257.36
280 | 1.461 | 4.0406 | 25.3792 | 256.745
281 | 1.461 | 3.2379 | 25.3831 | 258.448
282 | 1.461 | 3.8158 | 25.3831 | 257.356
283 | 1.461 | 3.6162 | 25.3831 | 257.418
284 | 1.461 | 3.329 | 25.385 | 257.952
285 | 0.835 | 3.1179 | 25.3869 | 258.325
286 | 1.461 | 3.3077 | 25.3856 | 258.044
287 | 1.461 | 3.7787 | 25.3863 | 257.259
288 | 1.461 | 3.8175 | 25.3908 | 257.162
289 | 1.461 | 3.3191 | 25.3959 | 257.949
290 | 1.461 | 3.0422 | 25.3991 | 258.322
291 | 0.835 | 3.0882 | 25.4017 | 258.264
292 | 1.461 | 3.0933 | 25.4036 | 257.997
293 | 1.461 | 3.305 | 25.4132 | 257.977
294 | 1.461 | 3.5447 | 25.4286 | 257.064
295 | 0.835 | 3.4119 | 25.4402 | 257.575
296 | 1.461 | 3.094 | 25.4504 | 257.915
297 | 0.835 | 3.1456 | 25.46 | 257.198
298 | 1.461 | 2.9971 | 25.4677 | 257.679
299 | 1.461 | 2.6662 | 25.4703 | 258.477
300 | 0.835 | 1.9484 | 25.4709 | 259.238
301 | 1.461 | 1.6828 | 25.469 | 259.855
302 | 1.461 | 2.7492 | 25.469 | 257.749
303 | 1.461 | 4.03 | 25.4741 | 256.06
304 | 1.461 | 5.1892 | 25.4793 | 253.99
305 | 1.461 | 3.756 | 25.487 | 256.283
306 | 1.461 | 3.0416 | 25.4908 | 257.433
307 | 1.461 | 2.604 | 25.5011 | 257.751
308 | 0.835 | 3.907 | 25.5087 | 255.983
309 | 1.461 | 2.8362 | 25.5177 | 257.304
310 | 1.461 | 4.0479 | 25.5267 | 255.377
311 | 1.461 | 4.7491 | 25.5382 | 254.145
312 | 0.835 | 2.9982 | 25.5452 | 256.942
313 | 0.835 | 3.2145 | 25.5478 | 256.567
314 | 0.835 | 4.5909 | 25.5529 | 254.21
315 | 1.461 | 4.628 | 25.5555 | 254.155
316 | 0.835 | 4.6543 | 25.5657 | 253.809
317 | 0.835 | 3.4975 | 25.5689 | 255.75
318 | 0.835 | 3.3585 | 25.5689 | 255.978
319 | 1.461 | 4.8316 | 25.5792 | 253.578
320 | 0.835 | 3.6816 | 25.5849 | 255.391
321 | 1.461 | 3.2716 | 25.5856 | 256.022
322 | 1.461 | 4.8576 | 25.5849 | 253.433
323 | 1.461 | 5.437 | 25.5888 | 252.465
324 | 1.461 | 5.5584 | 25.5849 | 252.296
325 | 0.835 | 4.5157 | 25.5901 | 253.929
326 | 0.835 | 4.55 | 25.5971 | 253.821
327 | 1.461 | 4.0589 | 25.5952 | 254.661
328 | 1.461 | 3.8453 | 25.5945 | 255.015
329 | 1.461 | 3.654 | 25.5958 | 255.319
330 | 1.461 | 5.8959 | 25.6061 | 251.597
331 | 1.461 | 5.2262 | 25.6131 | 252.629
332 | 1.461 | 4.6295 | 25.6112 | 253.348
333 | 1.461 | 4.7599 | 25.6086 | 253.287
334 | 1.461 | 3.5372 | 25.608 | 255.288
335 | 0.835 | 3.2155 | 25.6112 | 255.768
336 | 1.461 | 5.1164 | 25.6112 | 252.69
337 | 1.461 | 3.365 | 25.6253 | 255.443
338 | 1.461 | 5.2975 | 25.6297 | 252.261
339 | 1.461 | 4.1639 | 25.6272 | 254.122
340 | 1.461 | 3.2059 | 25.6297 | 255.671
341 | 1.461 | 5.2202 | 25.6317 | 252.373
342 | 1.461 | 3.8496 | 25.6272 | 254.369
343 | 1.461 | 3.429 | 25.6323 | 255.419
344 | 1.461 | 5.253 | 25.6342 | 252.301
345 | 1.461 | 3.2177 | 25.6336 | 255.623
346 | 1.461 | 3.3305 | 25.631 | 255.457
347 | 0.835 | 4.2001 | 25.6291 | 253.964
348 | 0.835 | 4.5354 | 25.6279 | 253.224
349 | 1.461 | 3.4151 | 25.6253 | 255.227
350 | 1.461 | 3.5684 | 25.6279 | 254.957
351 | 1.461 | 4.1091 | 25.6291 | 254.064
352 | 0.835 | 4.3449 | 25.626 | 253.619
353 | 1.461 | 3.7619 | 25.6234 | 254.673
354 | 0.835 | 4.5854 | 25.6253 | 253.293
355 | 0.835 | 5.4931 | 25.6292 | 251.794
356 | 1.461 | 4.6659 | 25.6368 | 253.042
357 | 1.461 | 4.5449 | 25.6419 | 253.261
358 | 1.461 | 3.486 | 25.6426 | 254.984
359 | 1.461 | 3.8331 | 25.642 | 254.421
360 | 1.461 | 4.7376 | 25.6439 | 252.934
361 | 0.835 | 5.1153 | 25.6439 | 251.975
362 | 1.461 | 4.3471 | 25.6432 | 253.645
363 | 0.835 | 4.3717 | 25.6422 | 253.457
364 | 1.461 | 4.421 | 25.6401 | 253.477
365 | 1.461 | 3.3618 | 25.6388 | 254.949
366 | 1.461 | 3.5076 | 25.6381 | 261.596
367 | 0.835 | 5.1091 | 25.6356 | 244.202
368 | 1.461 | 4.8826 | 25.6381 | 252.417
369 | 1.461 | 4.5833 | 25.6381 | 253.298
370 | 1.461 | 4.3059 | 25.6369 | 253.494
371 | 1.461 | 4.1699 | 25.6381 | 253.706
372 | 1.461 | 3.8041 | 25.64 | 254.156
373 | 1.461 | 3.8734 | 25.6445 | 254.01
374 | 1.461 | 4.9227 | 25.6426 | 252.583
375 | 1.461 | 4.7683 | 25.6413 | 254.66
376 | 1.461 | 3.9735 | 25.6407 | 246.167
377 | 0.835 | 3.3974 | 25.64 | 253.998
378 | 1.461 | 3.7597 | 25.6407 | 254.755
379 | 0.835 | 5.1117 | 25.6407 | 252.004
380 | 0.835 | 4.74 | 25.6439 | 252.714
381 | 1.461 | 4.2327 | 25.6439 | 253.297
382 | 1.461 | 3.8604 | 25.6445 | 254.164
383 | 1.461 | 3.651 | 25.6445 | 254.373
384 | 0.835 | 3.4783 | 25.6541 | 254.561
385 | 1.461 | 3.9753 | 25.6554 | 253.765
386 | 1.461 | 4.4523 | 25.6528 | 253.272
387 | 1.461 | 4.4406 | 25.6534 | 252.89
388 | 1.461 | 3.6482 | 25.6605 | 254.26
389 | 1.461 | 3.0049 | 25.6637 | 255.289
390 | 1.461 | 3.2029 | 25.6624 | 254.974
391 | 1.461 | 3.7291 | 25.6598 | 254.133
392 | 0.835 | 3.2939 | 25.6573 | 254.839
393 | 1.461 | 2.863 | 25.6554 | 255.583
394 | 0.835 | 2.8339 | 25.6553 | 255.607
395 | 0.835 | 3.208 | 25.6547 | 254.998
396 | 0.835 | 4.5543 | 25.6566 | 252.791
397 | 1.461 | 4.6376 | 25.6553 | 252.689
398 | 1.461 | 3.5635 | 25.6528 | 254.455
399 | 1.461 | 2.5745 | 25.6605 | 256.019
400 | 1.461 | 2.5723 | 25.6732 | 255.661
401 | 1.461 | 2.7679 | 25.6847 | 255.656
402 | 1.461 | 3.86 | 25.6866 | 253.724
403 | 0.835 | 4.3704 | 25.6841 | 252.889
404 | 1.461 | 4.1638 | 25.6809 | 253.007
405 | 1.461 | 3.3763 | 25.679 | 254.436
406 | 1.461 | 2.6388 | 25.679 | 255.582
407 | 0.835 | 2.5111 | 25.6802 | 255.758
408 | 1.461 | 2.5101 | 25.6866 | 255.736
409 | 1.461 | 2.4375 | 25.6879 | 255.846
410 | 1.461 | 2.7977 | 25.6981 | 255.241
411 | 1.461 | 4.7134 | 25.7058 | 252.068
412 | 1.461 | 4.7205 | 25.7051 | 252.264
413 | 0.835 | 4.0254 | 25.7077 | 252.952
414 | 0.835 | 2.688 | 25.7019 | 255.369
415 | 1.461 | 2.2989 | 25.6911 | 256.111
416 | 1.461 | 2.37 | 25.6815 | 256.004
417 | 0.835 | 2.4412 | 25.6751 | 255.972
418 | 0.835 | 3.0849 | 25.67 | 254.893
419 | 1.461 | 4.6793 | 25.6655 | 252.354
420 | 1.461 | 4.6939 | 25.6604 | 252.368
421 | 1.461 | 4.3489 | 25.6566 | 252.955
422 | 1.461 | 2.6905 | 25.6579 | 255.714
423 | 1.461 | 2.3594 | 25.6572 | 256.201
424 | 0.835 | 2.2851 | 25.656 | 256.37
425 | 0.835 | 3.4571 | 25.6528 | 254.411
426 | 1.461 | 4.4767 | 25.6483 | 252.808
427 | 1.461 | 3.8989 | 25.6419 | 259.066
428 | 1.461 | 2.5214 | 25.6259 | 252.684
429 | 0.835 | 2.4063 | 25.6202 | 256.106
430 | 1.461 | 3.2842 | 25.6221 | 254.81
431 | 1.461 | 3.9983 | 25.6202 | 253.791
432 | 1.461 | 3.6249 | 25.617 | 254.291
433 | 1.461 | 2.7837 | 25.6195 | 255.916
434 | 1.461 | 2.3386 | 25.6163 | 256.331
435 | 0.835 | 2.2461 | 25.6112 | 256.57
436 | 0.835 | 2.6308 | 25.608 | 256.229
437 | 0.835 | 2.935 | 25.6061 | 255.342
438 | 0.835 | 2.8938 | 25.6061 | 255.543
439 | 0.835 | 2.6054 | 25.6112 | 256.247
440 | 1.461 | 2.739 | 25.6189 | 255.593
441 | 0.835 | 2.8693 | 25.6272 | 255.428
442 | 0.835 | 3.1387 | 25.631 | 254.958
443 | 0.835 | 3.4376 | 25.6285 | 254.488
444 | 1.461 | 2.7861 | 25.6297 | 255.57
445 | 0.835 | 2.0053 | 25.6272 | 256.849
446 | 1.461 | 1.9146 | 25.6208 | 257.07
447 | 1.461 | 2.005 | 25.6176 | 256.945
448 | 1.461 | 3.8248 | 25.6208 | 253.937
449 | 0.835 | 4.748 | 25.6189 | 252.427
450 | 1.461 | 4.6952 | 25.6163 | 252.555
451 | 1.461 | 3.8235 | 25.6093 | 254.023
452 | 1.461 | 2.4211 | 25.6048 | 256.354
453 | 1.461 | 2.0647 | 25.6041 | 256.946
454 | 1.461 | 2.7607 | 25.6048 | 255.528
455 | 1.461 | 4.4892 | 25.5997 | 253.142
456 | 1.461 | 4.4074 | 25.5946 | 253.18
457 | 1.461 | 4.0346 | 25.5818 | 253.88
458 | 0.835 | 3.0284 | 25.5779 | 255.263
459 | 0.835 | 2.675 | 25.5779 | 256.245
460 | 0.835 | 2.5462 | 25.5798 | 256.309
461 | 1.461 | 2.5181 | 25.5779 | 256.125
462 | 1.461 | 2.6273 | 25.5779 | 256.347
463 | 0.835 | 3.0399 | 25.5747 | 255.268
464 | 1.461 | 3.5007 | 25.5664 | 254.732
465 | 1.461 | 3.4407 | 25.5651 | 255.106
466 | 1.461 | 2.8167 | 25.5683 | 255.644
467 | 0.835 | 2.5765 | 25.5683 | 256.21
468 | 1.461 | 2.6064 | 25.5651 | 255.94
469 | 0.835 | 2.704 | 25.553 | 256.248
470 | 0.835 | 2.9388 | 25.5453 | 255.517
471 | 1.461 | 3.031 | 25.5376 | 255.848
472 | 1.461 | 3.1611 | 25.5331 | 255.533
473 | 0.835 | 3.0337 | 25.5312 | 255.671
474 | 1.461 | 2.8941 | 25.528 | 256.01
475 | 0.835 | 2.5985 | 25.521 | 256.256
476 | 0.835 | 2.4235 | 25.5152 | 256.99
477 | 0.835 | 2.6854 | 25.5126 | 256.443
478 | 1.461 | 2.6354 | 25.5133 | 256.545
479 | 1.461 | 2.2973 | 25.5114 | 257.117
480 | 1.461 | 2.312 | 25.5133 | 257.017
481 | 1.461 | 3.593 | 25.5158 | 254.686
482 | 0.835 | 4.6263 | 25.5178 | 253.3
483 | 0.835 | 3.9973 | 25.5156 | 254.003
484 | 0.835 | 2.8463 | 25.5114 | 256.053
485 | 0.835 | 2.0412 | 25.5056 | 257.424
486 | 1.461 | 1.9303 | 25.5037 | 257.377
487 | 1.461 | 2.436 | 25.5024 | 256.954
488 | 1.461 | 3.894 | 25.4985 | 254.454
489 | 1.461 | 4.4338 | 25.496 | 253.592
490 | 1.461 | 4.288 | 25.4947 | 253.839
491 | 0.835 | 3.8082 | 25.496 | 254.856
492 | 1.461 | 2.7535 | 25.4979 | 255.927
493 | 1.461 | 2.3898 | 25.4934 | 257.097
494 | 0.835 | 2.241 | 25.4864 | 257.175
495 | 1.461 | 2.2221 | 25.4819 | 257.326
496 | 1.461 | 2.7173 | 25.4774 | 256.273
497 | 1.461 | 3.73 | 25.4761 | 254.753
498 | 1.461 | 4.6428 | 25.4774 | 253.52
499 | 1.461 | 4.532 | 25.4781 | 253.297
500 | 1.461 | 3.5089 | 25.4781 | 255.101
501 | 1.461 | 2.2975 | 25.4768 | 257.043
502 | 1.461 | 2.101 | 25.4774 | 257.694
503 | 1.461 | 3.8625 | 25.4793 | 254.38
504 | 1.461 | 4.6236 | 25.4819 | 253.458
505 | 1.461 | 4.2837 | 25.4825 | 253.669
506 | 1.461 | 3.6865 | 25.4832 | 254.712
507 | 1.461 | 3.313 | 25.4832 | 255.056
508 | 1.461 | 3.5949 | 25.4813 | 255.009
509 | 1.461 | 3.7439 | 25.4845 | 254.608
510 | 1.461 | 3.2029 | 25.4857 | 255.547
511 | 1.461 | 3.0029 | 25.4832 | 255.833
512 | 0.835 | 3.0838 | 25.4806 | 255.695
513 | 1.461 | 3.948 | 25.4781 | 254.383
514 | 0.835 | 4.3384 | 25.4704 | 253.512
515 | 0.835 | 4.2418 | 25.4492 | 253.957
516 | 1.461 | 3.1683 | 25.448 | 255.749
517 | 1.461 | 2.731 | 25.448 | 256.676
518 | 0.835 | 2.7558 | 25.446 | 256.491
519 | 1.461 | 3.37 | 25.4403 | 255.34
520 | 1.461 | 3.861 | 25.4146 | 255.064
521 | 1.461 | 3.8711 | 25.3851 | 254.864
522 | 0.835 | 3.5277 | 25.3813 | 255.834
523 | 1.461 | 2.8171 | 25.3749 | 256.673
524 | 0.835 | 2.6956 | 25.3736 | 256.994
525 | 1.461 | 2.8259 | 25.3646 | 256.931
526 | 1.461 | 2.7921 | 25.3524 | 257.016
527 | 1.461 | 2.9058 | 25.3505 | 256.904
528 | 1.461 | 4.2621 | 25.3544 | 254.645
529 | 1.461 | 4.742 | 25.3467 | 254.122
530 | 0.835 | 4.1031 | 25.337 | 255.081
531 | 0.835 | 3.4006 | 25.3332 | 256.058
532 | 0.835 | 3.0526 | 25.3229 | 256.781
533 | 1.461 | 2.7637 | 25.3242 | 257.335
534 | 1.461 | 4.2664 | 25.3248 | 254.527
535 | 1.461 | 4.9819 | 25.3223 | 253.837
536 | 0.835 | 2.46 | 25.3146 | 257.824
537 | 1.461 | 3.1313 | 25.312 | 256.756
538 | 1.461 | 3.635 | 25.3101 | 255.94
539 | 1.461 | 3.8086 | 25.303 | 255.438
540 | 0.835 | 2.8487 | 25.2876 | 257.577
541 | 1.461 | 3.4649 | 25.2895 | 256.103
542 | 1.461 | 3.878 | 25.2838 | 255.601
543 | 1.461 | 4.9492 | 25.2818 | 253.92
544 | 0.835 | 3.6123 | 25.2767 | 256.127
545 | 1.461 | 2.9394 | 25.2844 | 257.144
546 | 0.835 | 4.7703 | 25.2857 | 254.366
547 | 1.461 | 5.1155 | 25.2831 | 253.506
548 | 1.461 | 4.8973 | 25.2741 | 254.001
549 | 0.835 | 4.2803 | 25.2664 | 255.044
550 | 0.835 | 2.9815 | 25.2632 | 257.208
551 | 0.835 | 4.5965 | 25.2671 | 254.521
552 | 0.835 | 4.5956 | 25.2683 | 254.513
553 | 0.835 | 3.892 | 25.2735 | 255.629
554 | 1.461 | 4.3161 | 25.2581 | 254.803
555 | 1.461 | 5.0169 | 25.2465 | 253.875
556 | 1.461 | 3.6361 | 25.2465 | 256.14
557 | 1.461 | 3.0718 | 25.2484 | 257.119
558 | 1.461 | 3.6928 | 25.2497 | 256.023
559 | 1.461 | 5.0442 | 25.2568 | 254.021
560 | 1.461 | 3.4611 | 25.2587 | 256.473
561 | 1.461 | 3.0586 | 25.2542 | 256.902
562 | 1.461 | 3.4686 | 25.251 | 256.383
563 | 1.461 | 4.2975 | 25.2491 | 255.034
564 | 1.461 | 4.1738 | 25.2484 | 278.727
565 | 1.461 | 3.3412 | 25.2478 | 244.141
566 | 1.461 | 2.4261 | 25.2504 | 251.598
567 | 1.461 | 4.2543 | 25.2529 | 256.32
568 | 0.835 | 2.99 | 25.2484 | 253.796
569 | 1.461 | 2.5162 | 25.2529 | 256.321
570 | 1.461 | 3.9249 | 25.2593 | 255.436
571 | 1.461 | 4.1626 | 25.2613 | 254.897
572 | 1.461 | 4.37 | 25.2651 | 254.663
573 | 1.461 | 3.5215 | 25.2703 | 256.019
574 | 1.461 | 3.5494 | 25.2658 | 255.872
575 | 1.461 | 3.9566 | 25.2683 | 255.183
576 | 0.835 | 2.1075 | 25.2664 | 258.228
577 | 1.461 | 3.8212 | 25.2619 | 255.721
578 | 1.461 | 2.5868 | 25.2593 | 257.644
579 | 1.461 | 2.8626 | 25.2568 | 257.207
580 | 1.461 | 3.678 | 25.2516 | 255.899
581 | 1.461 | 3.069 | 25.2452 | 256.951
582 | 1.461 | 3.4063 | 25.2446 | 256.399
583 | 1.461 | 4.0005 | 25.2529 | 255.091
584 | 1.461 | 5.8355 | 25.2581 | 252.457
585 | 0.835 | 4.3114 | 25.2677 | 254.716
586 | 1.461 | 4.1907 | 25.2683 | 254.933
587 | 1.461 | 3.4631 | 25.2632 | 256.167
588 | 1.461 | 4.5437 | 25.2549 | 254.187
589 | 1.461 | 3.5683 | 25.26 | 255.883
590 | 1.461 | 2.8153 | 25.2671 | 257.074
591 | 1.461 | 3.0441 | 25.2895 | 256.528
592 | 1.461 | 3.626 | 25.2972 | 255.513
593 | 1.461 | 2.692 | 25.2934 | 257.081
594 | 1.461 | 3.6238 | 25.2863 | 255.597
595 | 0.835 | 4.7343 | 25.2767 | 253.825
596 | 1.461 | 3.0051 | 25.2735 | 256.712
597 | 1.461 | 3.0469 | 25.2709 | 256.662
598 | 1.461 | 1.8273 | 25.2709 | 258.684
599 | 1.461 | 3.3368 | 25.2773 | 256.136
600 | 1.461 | 2.5975 | 25.2825 | 257.319
601 | 1.461 | 2.2286 | 25.2831 | 257.926
602 | 0.835 | 1.6876 | 25.2728 | 258.878
603 | 1.461 | 2.3183 | 25.2703 | 257.602
604 | 1.461 | 3.7608 | 25.2651 | 255.394
605 | 1.461 | 3.367 | 25.2606 | 256.076
606 | 1.461 | 4.2092 | 25.2696 | 254.625
607 | 1.461 | 4.1407 | 25.2799 | 254.662
608 | 0.835 | 3.0842 | 25.2799 | 256.644
609 | 1.461 | 3.0472 | 25.2774 | 256.675
610 | 1.461 | 4.0398 | 25.2729 | 254.745
611 | 1.461 | 3.5166 | 25.2639 | 255.805
612 | 1.461 | 2.742 | 25.2607 | 257.107
613 | 1.461 | 3.8741 | 25.2568 | 255.269
614 | 0.835 | 4.2852 | 25.2645 | 254.515
615 | 1.461 | 3.1174 | 25.2703 | 256.415
616 | 1.461 | 2.2782 | 25.2671 | 257.828
617 | 0.835 | 2.8763 | 25.2684 | 256.804
618 | 1.461 | 2.2103 | 25.2639 | 258.026
619 | 1.461 | 2.3889 | 25.2658 | 257.654
620 | 1.461 | 3.1603 | 25.2652 | 256.382
621 | 0.835 | 3.92 | 25.262 | 254.925
622 | 0.835 | 3.3204 | 25.2511 | 256.665
623 | 1.461 | 3.5835 | 25.2524 | 255.169
624 | 1.461 | 4.8168 | 25.2614 | 253.753
625 | 0.835 | 2.9408 | 25.262 | 256.671
626 | 1.461 | 4.5434 | 25.2652 | 254.244
627 | 1.461 | 3.1447 | 25.271 | 256.426
628 | 1.461 | 3.9203 | 25.2678 | 254.844
629 | 0.835 | 4.2451 | 25.2608 | 254.535
630 | 1.461 | 4.3014 | 25.2575 | 254.49
631 | 1.461 | 3.951 | 25.2614 | 255.036
632 | 1.461 | 3.8318 | 25.2556 | 255.214
633 | 1.461 | 4.3317 | 25.2588 | 254.37
634 | 1.461 | 5.0143 | 25.2556 | 253.34
635 | 1.461 | 2.3539 | 25.2511 | 257.748
636 | 1.461 | 3.9507 | 25.2556 | 255.079
637 | 1.461 | 2.7537 | 25.2531 | 257.071
638 | 1.461 | 2.9292 | 25.2544 | 256.771
639 | 1.461 | 1.9822 | 25.2589 | 258.307
640 | 1.461 | 4.7647 | 25.2557 | 253.747
641 | 1.461 | 4.4269 | 25.2499 | 254.341
642 | 1.461 | 3.1323 | 25.2518 | 256.185
643 | 1.461 | 3.8753 | 25.2615 | 255.294
644 | 0.835 | 2.8524 | 25.2653 | 256.522
645 | 1.461 | 3.3279 | 25.2634 | 255.912
646 | 1.461 | 5.159 | 25.2762 | 253.087
647 | 0.835 | 4.2916 | 25.2801 | 254.317
648 | 1.461 | 4.5826 | 25.2808 | 253.921
649 | 1.461 | 3.0104 | 25.2846 | 256.143
650 | 0.835 | 2.9649 | 25.2885 | 256.361
651 | 1.461 | 4.0744 | 25.2936 | 254.524
652 | 0.835 | 3.5521 | 25.3026 | 255.229
653 | 1.461 | 3.5616 | 25.3084 | 255.256
654 | 0.835 | 3.275 | 25.3116 | 255.618
655 | 0.835 | 3.0805 | 25.3129 | 255.99
656 | 1.461 | 4.158 | 25.3135 | 254.241
657 | 1.461 | 3.4405 | 25.3103 | 255.44
658 | 0.835 | 2.3443 | 25.311 | 257.219
659 | 1.461 | 2.0106 | 25.3148 | 257.496
660 | 1.461 | 4.029 | 25.318 | 254.285
661 | 1.461 | 3.2555 | 25.3174 | 255.558
662 | 1.461 | 3.8967 | 25.32 | 254.487
663 | 1.461 | 4.3606 | 25.3335 | 253.63
664 | 1.461 | 2.881 | 25.3392 | 256.012
665 | 1.461 | 3.0238 | 25.336 | 255.801
666 | 1.461 | 3.1992 | 25.3296 | 255.56
667 | 1.461 | 3.9965 | 25.3264 | 254.276
668 | 1.461 | 3.9309 | 25.3348 | 254.322
669 | 1.461 | 5.1273 | 25.3418 | 252.056
670 | 1.461 | 4.5647 | 25.3438 | 253.355
671 | 1.461 | 4.1041 | 25.3444 | 254.029
672 | 1.461 | 2.6472 | 25.3444 | 256.42
673 | 0.835 | 4.0802 | 25.3348 | 254.115
674 | 1.461 | 3.2599 | 25.3316 | 255.238
675 | 1.461 | 4.5386 | 25.3316 | 253.487
676 | 0.835 | 5.0808 | 25.3271 | 252.275
677 | 1.461 | 5.0395 | 25.3297 | 252.746
678 | 0.835 | 3.81 | 25.3245 | 254.632
679 | 0.835 | 4.3175 | 25.3194 | 253.84
680 | 0.835 | 3.6565 | 25.3117 | 254.71
681 | 0.835 | 4.0565 | 25.3047 | 254.241
682 | 1.461 | 3.7053 | 25.3149 | 254.764
683 | 1.461 | 4.1901 | 25.3368 | 253.811
684 | 1.461 | 3.0962 | 25.3387 | 255.919
685 | 1.461 | 4.0028 | 25.3342 | 254.33
686 | 1.461 | 3.2669 | 25.3291 | 255.245
687 | 1.461 | 3.159 | 25.3297 | 255.613
688 | 1.461 | 3.9648 | 25.3272 | 254.25
689 | 1.461 | 4.517 | 25.3284 | 253.339
690 | 1.461 | 3.4193 | 25.3297 | 255.185
691 | 0.835 | 4.1208 | 25.3227 | 254.065
692 | 1.461 | 2.4894 | 25.3227 | 256.769
693 | 1.461 | 3.051 | 25.3124 | 255.919
694 | 1.461 | 4.3093 | 25.3163 | 253.828
695 | 1.461 | 3.9493 | 25.3182 | 254.402
696 | 1.461 | 3.6488 | 25.3208 | 254.875
697 | 0.835 | 3.9026 | 25.3144 | 254.215
698 | 1.461 | 3.8091 | 25.3073 | 254.577
699 | 1.461 | 3.7398 | 25.2983 | 254.757
700 | 0.835 | 3.289 | 25.297 | 255.813
701 | 1.461 | 4.8146 | 25.306 | 253.079
702 | 0.835 | 4.5965 | 25.3073 | 253.401
703 | 1.461 | 3.8008 | 25.3048 | 254.744
704 | 1.461 | 3.4273 | 25.3035 | 255.158
705 | 1.461 | 2.293 | 25.2996 | 257.191
706 | 1.461 | 3.5028 | 25.3061 | 255.15
707 | 0.835 | 3.3236 | 25.3144 | 255.358
708 | 1.461 | 4.1913 | 25.3151 | 254.224
709 | 0.835 | 4.0109 | 25.3131 | 254.107
710 | 0.835 | 3.4782 | 25.3183 | 255.076
711 | 1.461 | 2.6536 | 25.3247 | 256.679
712 | 0.835 | 3.8382 | 25.3279 | 254.281
713 | 1.461 | 2.7438 | 25.3209 | 256.289
714 | 0.835 | 2.909 | 25.3254 | 255.959
715 | 1.461 | 3.0213 | 25.3279 | 255.841
716 | 0.835 | 3.1446 | 25.3299 | 255.538
717 | 0.835 | 3.267 | 25.3388 | 255.271
718 | 1.461 | 3.2743 | 25.3433 | 255.311
719 | 1.461 | 3.256 | 25.3549 | 255.255
720 | 1.461 | 3.2075 | 25.3536 | 255.344
721 | 1.461 | 3.2311 | 25.353 | 255.31
722 | 0.835 | 3.0263 | 25.3562 | 255.599
723 | 1.461 | 3.1196 | 25.5409 | 254.109
724 | 1.461 | 3.308 | 25.909 | 255.094
725 | 1.461 | 3.4757 | 25.8529 | 257.217
726 | 1.461 | 4.2307 | 25.5983 | 253.805
727 | 1.461 | 3.8091 | 25.6839 | 252.743
728 | 2.087 | 3.8161 | 25.8975 | 254.961
729 | 2.087 | 3.725 | 25.9242 | 265.206
730 | 1.461 | 4.1902 | 25.9287 | 270.935
731 | 1.461 | 2.0541 | 25.9331 | 272.9
732 | 2.087 | 3.2333 | 25.9331 | 267.033
733 | 2.087 | 3.434 | 25.9274 | 271.493
734 | 2.087 | 2.6499 | 25.9306 | 278.813
735 | 2.712 | 2.3758 | 25.9331 | 280.374
736 | 2.712 | 4.3549 | 25.9331 | 273.885
737 | 2.087 | 4.5482 | 25.935 | 247.721
738 | 2.712 | 3.4856 | 25.9331 | 238.747
739 | 2.087 | 4.6257 | 25.9325 | 227.341
740 | 2.712 | 4.2895 | 25.9337 | 244.674
741 | 2.712 | 3.7286 | 25.9356 | 269.424
742 | 2.712 | 4.1421 | 25.935 | 243.712
743 | 2.087 | 3.9006 | 25.935 | 236.422
744 | 2.712 | 4.0303 | 25.9363 | 270.084
745 | 2.712 | 3.9088 | 25.9375 | 261.455
746 | 2.712 | 3.4325 | 25.9369 | 241.107
747 | 2.712 | 4.3786 | 25.9344 | 227.71
748 | 2.087 | 3.8473 | 25.935 | 220.682
749 | 2.087 | 4.7236 | 25.9369 | 216.027
750 | 2.712 | 3.9058 | 25.9369 | 258.829
751 | 2.712 | 4.4029 | 25.9382 | 249.589
752 | 2.712 | 4.484 | 25.9362 | 232.009
753 | 2.712 | 4.0105 | 25.935 | 236.015
754 | 2.712 | 3.633 | 25.935 | 273.819
755 | 2.712 | 4.4917 | 25.9362 | 273.686
756 | 2.712 | 4.2096 | 25.9343 | 247.821
757 | 2.712 | 4.9279 | 25.9343 | 246.159
758 | 2.712 | 3.7376 | 25.9362 | 279.364
759 | 2.712 | 4.6849 | 25.9362 | 257.221
760 | 2.087 | 4.4432 | 25.9356 | 236.198
761 | 2.712 | 3.6754 | 25.9356 | 226.96
762 | 2.712 | 3.6626 | 25.9349 | 265.915
763 | 2.712 | 4.1221 | 25.9362 | 274.335
764 | 2.712 | 4.0365 | 25.9349 | 274.89
765 | 2.087 | 3.5391 | 25.9356 | 272.699
766 | 2.712 | 5.7473 | 25.9349 | 275.996
767 | 2.712 | 2.9765 | 25.9337 | 251.129
768 | 2.712 | 3.6384 | 25.9343 | 274.08
769 | 2.712 | 4.3541 | 25.933 | 285.053
770 | 2.712 | 3.5794 | 25.933 | 258.483
771 | 2.712 | 4.5067 | 25.933 | 239.309
772 | 2.712 | 4.6234 | 25.9324 | 236.438
773 | 2.712 | 3.9206 | 25.9324 | 253.313
774 | 2.712 | 3.383 | 25.9324 | 243.479
775 | 2.712 | 4.1791 | 25.9317 | 274.533
776 | 2.712 | 4.4274 | 25.9311 | 262.812
777 | 2.712 | 4.3353 | 25.9285 | 271.329
778 | 2.712 | 3.6312 | 25.9292 | 248.012
779 | 2.712 | 3.6911 | 25.9298 | 251.341
780 | 2.712 | 3.6425 | 25.9304 | 275.951
781 | 2.087 | 4.1524 | 25.9304 | 250.965
782 | 2.712 | 3.0641 | 25.9298 | 272.413
783 | 2.712 | 3.0454 | 25.9304 | 249.802
784 | 2.712 | 4.0178 | 25.9291 | 235.027
785 | 2.712 | 3.8889 | 25.9291 | 249.255
786 | 2.712 | 2.7729 | 25.9291 | 245.547
787 | 2.712 | 2.7225 | 25.9285 | 233.428
788 | 2.712 | 3.5176 | 25.9291 | 228.939
789 | 2.712 | 4.7056 | 25.9304 | 221.826
790 | 2.712 | 3.7298 | 25.9291 | 216.32
791 | 2.712 | 4.9742 | 25.9304 | 206.492
792 | 2.712 | 4.5656 | 25.9304 | 203.364
793 | 2.712 | 4.1471 | 25.9304 | 211.611
794 | 2.712 | 4.036 | 25.931 | 215.044
795 | 2.712 | 3.7449 | 25.9304 | 214.791
796 | 2.712 | 3.5841 | 25.931 | 216.854
797 | 2.712 | 3.4126 | 25.9304 | 214.193
798 | 2.712 | 3.7001 | 25.9304 | 212.431
799 | 2.712 | 4.2375 | 25.9304 | 215.113
800 | 2.712 | 4.8211 | 25.9304 | 214.703
801 | 2.712 | 4.3936 | 25.9304 | 218.177
802 | 2.712 | 3.6987 | 25.9291 | 220.159
803 | 2.087 | 5.1199 | 25.9297 | 214.043
804 | 2.712 | 4.7443 | 25.9303 | 214.314
805 | 2.087 | 3.975 | 25.9297 | 209.574
806 | 2.712 | 5.4374 | 25.9297 | 209.543
807 | 2.712 | 3.4602 | 25.9291 | 215.776
808 | 2.712 | 4.961 | 25.9297 | 211.228
809 | 2.712 | 3.5554 | 25.9291 | 230.795
810 | 2.712 | 4.1763 | 25.9291 | 243.861
811 | 2.087 | 4.0025 | 25.9297 | 227.296
812 | 2.087 | 4.7002 | 25.9303 | 231.9
813 | 2.087 | 4.3652 | 25.9303 | 266.854
814 | 2.712 | 4.4559 | 25.931 | 275.688
815 | 2.712 | 4.1647 | 25.9303 | 258.764
816 | 2.712 | 4.6198 | 25.929 | 235.395
817 | 2.712 | 4.1854 | 25.9303 | 222.612
818 | 2.712 | 4.6653 | 25.9303 | 213.564
819 | 2.087 | 3.9025 | 25.9303 | 231.269
820 | 2.712 | 5.1636 | 25.9297 | 264.421
821 | 2.712 | 4.2721 | 25.9303 | 257.021
822 | 2.712 | 4.7436 | 25.9297 | 264.155
823 | 2.712 | 4.8747 | 25.9297 | 238.622
824 | 2.712 | 4.1616 | 25.9303 | 228.176
825 | 2.712 | 3.5849 | 25.9303 | 225.546
826 | 2.087 | 5.1105 | 25.9303 | 219.815
827 | 2.712 | 4.7762 | 25.929 | 219.74
828 | 2.712 | 4.8158 | 25.929 | 218.641
829 | 2.712 | 3.6137 | 25.9296 | 237.493
830 | 2.712 | 4.537 | 25.9303 | 247.847
831 | 2.712 | 5.0014 | 25.9303 | 259.096
832 | 2.712 | 4.0261 | 25.9309 | 240.659
833 | 2.712 | 3.457 | 25.9309 | 261.605
834 | 2.712 | 5.301 | 25.9309 | 242.024
835 | 2.087 | 3.625 | 25.9303 | 272.931
836 | 2.712 | 5.1588 | 25.9309 | 255.845
837 | 2.712 | 3.7874 | 25.9309 | 238.362
838 | 2.712 | 4.9911 | 25.9315 | 237.308
839 | 2.712 | 4.3866 | 25.9309 | 272.343
840 | 2.712 | 4.2674 | 25.9315 | 246.852
841 | 2.712 | 4.1393 | 25.9309 | 231.356
842 | 2.712 | 4.0857 | 25.9309 | 243.813
843 | 2.712 | 4.0065 | 25.9309 | 255.853
844 | 2.712 | 3.8498 | 25.9309 | 235.269
845 | 2.712 | 5.2135 | 25.9302 | 266.558
846 | 2.087 | 4.0063 | 25.9302 | 253.547
847 | 2.712 | 3.1756 | 25.9309 | 246.891
848 | 2.712 | 5.1658 | 25.9309 | 264.751
849 | 2.712 | 4.5439 | 25.9309 | 240.243
850 | 2.712 | 3.5273 | 25.9302 | 229.476
851 | 2.712 | 3.2718 | 25.9302 | 260.035
852 | 2.712 | 5.2876 | 25.9315 | 274.729
853 | 2.712 | 4.8024 | 25.9302 | 275.204
854 | 2.712 | 4.3136 | 25.9302 | 248.642
855 | 2.712 | 3.981 | 25.9309 | 233.276
856 | 2.712 | 3.891 | 25.9309 | 223.722
857 | 2.712 | 4.075 | 25.9309 | 216.477
858 | 2.712 | 3.6909 | 25.9309 | 215.961
859 | 2.712 | 4.752 | 25.9303 | 218.277
860 | 2.087 | 4.3682 | 25.9303 | 257.546
861 | 2.712 | 4.2706 | 25.9303 | 255.319
862 | 2.087 | 4.3029 | 25.9303 | 232.536
863 | 2.712 | 4.5424 | 25.9303 | 223.47
864 | 2.087 | 4.6722 | 25.9309 | 247.285
865 | 2.712 | 4.3943 | 25.9309 | 264.962
866 | 2.712 | 3.9833 | 25.9303 | 239.646
867 | 2.087 | 4.0598 | 25.9303 | 227.038
868 | 2.712 | 3.9597 | 25.9296 | 262.378
869 | 2.712 | 3.6417 | 25.9303 | 253.214
870 | 2.712 | 3.7684 | 25.9309 | 235.146
871 | 2.712 | 3.519 | 25.9303 | 226.875
872 | 2.712 | 3.4193 | 25.9303 | 222.561
873 | 2.087 | 3.9437 | 25.9303 | 217.742
874 | 2.712 | 3.943 | 25.929 | 210.712
875 | 2.712 | 3.9902 | 25.9303 | 203.927
876 | 2.712 | 3.8057 | 25.9303 | 208.223
877 | 2.712 | 3.3583 | 25.9303 | 218.397
878 | 2.712 | 4.6638 | 25.9303 | 259.444
879 | 2.712 | 4.2267 | 25.9309 | 257.428
880 | 2.087 | 3.097 | 25.9309 | 236.681
881 | 2.712 | 5.0699 | 25.9309 | 226.467
882 | 2.712 | 4.4737 | 25.9309 | 219.859
883 | 2.712 | 4.1677 | 25.9303 | 216.12
884 | 2.712 | 3.8994 | 25.9303 | 223.417
885 | 2.087 | 4.6104 | 25.9303 | 262.308
886 | 2.712 | 3.7898 | 25.9303 | 245.874
887 | 2.712 | 3.5712 | 25.9309 | 230.505
888 | 2.712 | 5.0272 | 25.9297 | 225.132
889 | 2.712 | 4.0414 | 25.9309 | 243.777
890 | 2.712 | 3.4118 | 25.9303 | 246.28
891 | 2.712 | 4.1999 | 25.9303 | 232.135
892 | 2.712 | 3.6553 | 25.9303 | 258.652
893 | 2.712 | 3.4359 | 25.9303 | 240.551
894 | 2.087 | 3.6091 | 25.9303 | 225.559
895 | 2.712 | 3.8194 | 25.931 | 216.261
896 | 2.712 | 2.8842 | 25.931 | 214.093
897 | 2.087 | 4.9243 | 25.931 | 221.458
898 | 2.712 | 4.3982 | 25.931 | 263.411
899 | 2.712 | 3.9673 | 25.9303 | 247.185
900 | 2.712 | 3.4752 | 25.9303 | 230.375
901 | 2.712 | 4.0667 | 25.9303 | 256.092
902 | 2.712 | 4.1463 | 25.9297 | 258.9
903 | 2.087 | 4.6189 | 25.9303 | 236.018
904 | 2.712 | 4.0675 | 25.9297 | 227.628
905 | 2.712 | 3.032 | 25.9291 | 223.059
906 | 2.712 | 4.0109 | 25.9297 | 220.618
907 | 2.712 | 3.9864 | 25.9303 | 238.318
908 | 2.712 | 4.1271 | 25.9303 | 264.402
909 | 2.712 | 4.9423 | 25.9303 | 236.677
910 | 2.712 | 4.5533 | 25.9297 | 224.085
911 | 2.087 | 4.1019 | 25.9297 | 250.172
912 | 2.712 | 3.5887 | 25.9297 | 268.13
913 | 2.712 | 4.6515 | 25.9297 | 241.994
914 | 2.712 | 4.5594 | 25.9304 | 231.102
915 | 2.087 | 4.0935 | 25.9297 | 224.564
916 | 2.712 | 3.7868 | 25.9297 | 220.019
917 | 2.712 | 3.5078 | 25.9291 | 212.451
918 | 2.712 | 4.5725 | 25.9304 | 211.648
919 | 2.087 | 3.9055 | 25.931 | 240.791
920 | 2.712 | 4.4013 | 25.9304 | 254.276
921 | 2.087 | 4.082 | 25.9304 | 234.093
922 | 2.712 | 4.1356 | 25.9297 | 225.663
923 | 2.712 | 4.0759 | 25.9297 | 217.946
924 | 2.087 | 3.8301 | 25.9304 | 220.219
925 | 2.087 | 3.7169 | 25.9297 | 257.206
926 | 2.712 | 4.0071 | 25.9297 | 237.761
927 | 2.712 | 4.7638 | 25.9297 | 226.903
928 | 2.712 | 4.4122 | 25.9297 | 223.653
929 | 2.087 | 4.131 | 25.9297 | 219.953
930 | 2.712 | 3.9253 | 25.9304 | 214.925
931 | 2.087 | 4.0117 | 25.9297 | 208.369
932 | 2.087 | 3.9231 | 25.9297 | 204.455
933 | 2.087 | 3.5728 | 25.9297 | 201.916
934 | 2.712 | 4.6136 | 25.9297 | 206.551
935 | 2.712 | 4.4708 | 25.9291 | 211.878
936 | 2.712 | 4.5357 | 25.9285 | 236.148
937 | 2.087 | 3.7479 | 25.931 | 259.112
938 | 2.712 | 2.2639 | 25.9304 | 236.78
939 | 2.712 | 4.2644 | 25.9304 | 225.722
940 | 2.712 | 2.2602 | 25.9304 | 228.321
941 | 2.712 | 4.382 | 25.931 | 254.715
942 | 2.712 | 3.5508 | 25.9304 | 277.908
943 | 2.087 | 3.8165 | 25.9298 | 248.93
944 | 2.712 | 3.597 | 25.9304 | 231.789
945 | 2.712 | 3.2943 | 25.931 | 222.058
946 | 2.712 | 3.8705 | 25.9298 | 221.377
947 | 2.712 | 3.7526 | 25.9298 | 221.675
948 | 2.712 | 3.911 | 25.9291 | 230.237
949 | 2.712 | 4.6019 | 25.9304 | 264.915
950 | 2.712 | 4.236 | 25.9311 | 245.046
951 | 2.712 | 4.2368 | 25.9298 | 232.087
952 | 2.712 | 3.5584 | 25.9304 | 245.276
953 | 2.712 | 5.0677 | 25.9298 | 254.397
954 | 2.712 | 4.3075 | 25.9304 | 234.513
955 | 2.712 | 4.8219 | 25.9298 | 225.997
956 | 2.712 | 4.1632 | 25.9304 | 216.651
957 | 2.712 | 3.8019 | 25.9304 | 211.954
958 | 2.712 | 3.6296 | 25.9304 | 217.653
959 | 2.712 | 5.0957 | 25.9304 | 217.681
960 | 2.712 | 4.7086 | 25.9311 | 219.844
961 | 2.712 | 4.5123 | 25.9311 | 245.083
962 | 2.712 | 4.2467 | 25.9311 | 235.265
963 | 2.087 | 4.0516 | 25.9309 | 228.923
964 | 2.712 | 3.672 | 25.9304 | 214.16
965 | 2.712 | 5.2276 | 25.9304 | 213.196
966 | 2.712 | 4.3905 | 25.9311 | 218.428
967 | 2.712 | 3.6682 | 25.9311 | 220.351
968 | 2.712 | 4.7124 | 25.9317 | 225.593
969 | 2.712 | 3.8217 | 25.9311 | 260.595
970 | 2.712 | 4.6042 | 25.9304 | 236.815
971 | 2.712 | 4.3698 | 25.9304 | 227.725
972 | 2.712 | 4.402 | 25.9311 | 223.017
973 | 2.712 | 3.9452 | 25.9304 | 222.896
974 | 2.712 | 3.1464 | 25.9311 | 222.548
975 | 2.712 | 5.123 | 25.9304 | 217.306
976 | 2.712 | 4.6545 | 25.9304 | 217.442
977 | 2.712 | 4.6962 | 25.9311 | 215.134
978 | 2.712 | 4.714 | 25.9311 | 210.256
979 | 2.712 | 4.157 | 25.9304 | 204.485
980 | 2.712 | 5.3049 | 25.9311 | 200.155
981 | 2.712 | 5.1339 | 25.9304 | 202.437
982 | 2.712 | 3.6705 | 25.9311 | 209.616
983 | 2.712 | 5.3229 | 25.9311 | 213.244
984 | 2.712 | 4.832 | 25.9304 | 213.481
985 | 2.712 | 4.1624 | 25.9304 | 214.917
986 | 2.712 | 5.2142 | 25.9311 | 209.74
987 | 2.712 | 3.9642 | 25.9311 | 211.375
988 | 2.712 | 5.0598 | 25.9311 | 213.372
989 | 2.712 | 4.7117 | 25.9311 | 216.299
990 | 2.712 | 4.8615 | 25.9304 | 215.709
991 | 2.712 | 4.7838 | 25.9311 | 216.277
992 | 2.712 | 4.3635 | 25.9311 | 215.438
993 | 2.712 | 4.9593 | 25.9311 | 210.884
994 | 2.712 | 3.8262 | 25.9317 | 209.772
995 | 2.712 | 4.3689 | 25.9311 | 211.373
996 | 2.712 | 5.2972 | 25.9304 | 205.5
997 | 2.712 | 4.6917 | 25.9304 | 204.236
998 | 2.712 | 4.6838 | 25.9311 | 211.334
999 | 2.712 | 4.4051 | 25.9311 | 214.632
1000 | 2.712 | 4.5177 | 25.9311 | 210.476
1001 | 2.712 | 4.615 | 25.9311 | 206.863
1002 | 2.712 | 4.4213 | 25.9304 | 202.474
1003 | 2.712 | 4.5718 | 25.9298 | 197.38
1004 | 2.712 | 4.2176 | 25.9304 | 195.192
1005 | 2.712 | 5.091 | 25.9304 | 192.046
1006 | 2.712 | 4.849 | 25.9311 | 198.65
1007 | 2.712 | 4.1586 | 25.9304 | 209.88
1008 | 2.712 | 4.3382 | 25.9304 | 211.267
1009 | 2.712 | 3.754 | 25.9311 | 214.389
1010 | 2.712 | 3.631 | 25.9311 | 208.59
1011 | 2.712 | 4.8576 | 25.9304 | 200.349
1012 | 2.712 | 4.7978 | 25.9311 | 202.659
1013 | 2.712 | 4.4251 | 25.9311 | 211.224
1014 | 2.712 | 4.7063 | 25.9311 | 214.451
1015 | 2.712 | 4.0207 | 25.9311 | 177.532
1016 | 2.712 | 3.277 | 25.9311 | 204.366
1017 | 2.712 | 5.2838 | 25.9317 | 207.909