## Header
* | Sea-Bird | SBE | 19 | Data | File:
* | FileName | = | \CTD\DATA\PV-40800.HEX
* | Software | Version | 4.229a
* | Temperature | SN | = | 55
* | Conductivity | SN | = | 55
* | System | UpLoad | Time | = | Oct | 29 | 1998 | 11:59
** | Ship: | PV-408
** | Cruise:
** | Station:
** | Latitude:
** | Longitude:
* | ds
* | SEACAT | PROFILER | V1.9h | SN | 55 | 2020-06-28 | 75:43
* | pressure | sensor | range | = | 3000 | psia
* | lk | = | 32767.758 | iop | = | 102 | vmain | = | 6.3 | vlith | = | 59
* | ncasts | = | 3 | samples | = | 5943 | free | = | 15715 | lwait | = | 0 | msec
* | sample | rate | = | 1 | scan | every | 1 | seconds
* | real | time | data | transmitted | at | 9600 | baud
* | number | of | words | (SEACON | entry) | = | 6
* | battery | cutoff | = | 5.8 | volts
* | S>
* | cast | 0 | 2013-06-25 | 71:53:77 | samples | 0 | to | 2057 | stop | = | batfail
# | nquan | = | 5
# | nvalues | = | 22
# | units | = | metric
# | name | 0 | = | scan: | scan | number
# | name | 1 | = | pr: | pressure | [db]
# | name | 2 | = | sal: | salinity, | PSS-78 | [PSU]
# | name | 3 | = | t090: | temperature, | ITS-90 | [deg | C]
# | name | 4 | = | oxMm/Kg: | oxygen | [æmol/kg]
# | span | 0 | = | 1, | 22
# | span | 1 | = | 0.835, | 1.461
# | span | 2 | = | 0.9888, | 1.2074
# | span | 3 | = | 25.0504, | 25.2042
# | span | 4 | = | 300.58200, | 550.707
# | interval | = | seconds: | 2
# | start_time | = | Jan | 1 | 80 | 0:00
# | bad_flag | = | -9.99e-29
# | sensor | 0 | = | Frequency | 0 | temperature, | 55
# | sensor | 1 | = | Frequency | 1 | conductivity, | 55, | JAN | 20 | 95, | cpcor | = | -9.57e-08
# | sensor | 2 | = | Extrnl | Volt | 0 | oxygen, | current, | 23164, | 10 | JAN | 95
# | sensor | 3 | = | Extrnl | Volt | 1 | oxygen, | temperature, | 23164, | 10 | JAN | 95
# | sensor | 4 | = | Pressure | Voltage, | 9b385, | 12 | AUG | 92
# | datcnv_date | = | Aug | 23 | 1999 | 13:48:24, | 4.236
# | datcnv_in | = | PV-40800.HEX | PV263C.CON
# | datcnv_skipover | = | 0
# | file_type | = | ascii
*END*

## P5-408 CTD
Scan | Pr | Sal | T090 | OxMm/Kg
1 | 0.835 | 1.1 | 25.0504 | 550.707
2 | 0.835 | 1.1851 | 25.0529 | 550.364
3 | 0.835 | 1.1795 | 25.0583 | 550.298
4 | 0.835 | 1.1683 | 25.0691 | 550.165
5 | 0.835 | 1.0316 | 25.0755 | 550.547
6 | 0.835 | 1.1147 | 25.0877 | 550.057
7 | 0.835 | 1.191 | 25.0993 | 521.325
8 | 0.835 | 1.1965 | 25.1077 | 443.42
9 | 0.835 | 1.1228 | 25.1045 | 412.821
10 | 0.835 | 1.0654 | 25.1096 | 388.821
11 | 0.835 | 1.0892 | 25.1167 | 332.535
12 | 1.461 | 1.0756 | 25.1264 | 347.247
13 | 0.835 | 1.0781 | 25.1399 | 338.554
14 | 0.835 | 1.1295 | 25.1502 | 331.99
15 | 0.835 | 1.1687 | 25.1392 | 326.606
16 | 0.835 | 1.1932 | 25.1257 | 322.223
17 | 0.835 | 0.9888 | 25.1373 | 311.309
18 | 0.835 | 0.9931 | 25.1669 | 307.727
19 | 1.461 | 1.0682 | 25.1746 | 308.078
20 | 0.835 | 1.1358 | 25.181 | 306.777
21 | 1.461 | 1.2074 | 25.1823 | 304.494
22 | 0.835 | 1.0929 | 25.2042 | 300.582