## Header
* | Sea-Bird | SBE | 19 | Data | File:
* | FileName | = | \CTD\DATA\pv-42600.HEX
* | Software | Version | 4.229a
* | Temperature | SN | = | 55
* | Conductivity | SN | = | 55
* | System | UpLoad | Time | = | Sep | 18 | 1999 | 18:35
** | Ship:
** | Cruise:
** | Station:
** | Latitude:
** | Longitude:
* | ds
* | SEACAT | PROFILER | V1.9h | SN | 55 | 1999-09-18 | 21:35
* | pressure | sensor | range | = | 3000 | psia
* | clk | = | 32767.773 | iop | = | 102 | vmain | = | 6.8 | vlith | = | 5.6
* | ncasts | = | 3 | samples | = | 21658 | free | = | 0 | lwait | = | 0 | msec
* | sample | rate | = | 1 | scan | every | 1 | seconds
* | real | time | data | transmitted | at | 9600 | baud
* | number | of | words | (SEACON | entry) | = | 6
* | battery | cutoff | = | 5.8 | volts
* | S>
* | cast | 0 | 2013-09-16 | 10:59 | samples | 0 | to | 21657 | stop | = | switch | off
# | nquan | = | 5
# | nvalues | = | 6303
# | units | = | metric
# | name | 0 | = | scan: | scan | number
# | name | 1 | = | pr: | pressure | [db]
# | name | 2 | = | sal: | salinity, | PSS-78 | [PSU]
# | name | 3 | = | t090: | temperature, | ITS-90 | [deg | C]
# | name | 4 | = | oxML/L: | oxygen | [ml/l]
# | span | 0 | = | 1, | 6303
# | span | 1 | = | -2.204, | 361.015
# | span | 2 | = | 0.2739, | 37.9395
# | span | 3 | = | 9.8418, | 25.8892
# | span | 4 | = | 2.14059, | 12.2162
# | interval | = | seconds: | 2
# | start_time | = | Sep | 16 | 100 | 10:59
# | bad_flag | = | -9.99e-29
# | sensor | 0 | = | Frequency | 0 | temperature, | 55
# | sensor | 1 | = | Frequency | 1 | conductivity, | 55, | 30 | oct | 97, | cpcor | = | -9.57e-08
# | sensor | 2 | = | Extrnl | Volt | 0 | oxygen, | current, | 23164, | 10 | JAN | 95
# | sensor | 3 | = | Extrnl | Volt | 1 | oxygen, | temperature, | 23164, | 10 | JAN | 95
# | sensor | 4 | = | Pressure | Voltage, | 9b385, | 27 | oct | 97
# | datcnv_date | = | Jan | 27 | 2000 | 10:21:21, | 4.236
# | datcnv_in | = | PV-42700.HEX | CTD1998.CON
# | datcnv_skipover | = | 0
# | file_type | = | ascii
*END*

## P5-427 CTD
Scan | Pr | Sal | T090 | OxML/L
1 | -1.576 | 0.3574 | 25.3385 | 12.2162
2 | -1.576 | 0.3436 | 25.3385 | 11.7963
3 | -1.576 | 0.341 | 25.3381 | 11.2194
4 | -1.576 | 0.3358 | 25.3372 | 9.8844
5 | -1.576 | 0.3279 | 25.3366 | 9.9007
6 | -1.576 | 0.3247 | 25.3353 | 9.654
7 | -2.204 | 0.3208 | 25.334 | 9.4469
8 | -1.576 | 0.3136 | 25.3321 | 9.2924
9 | -1.576 | 0.3149 | 25.3321 | 9.1509
10 | -1.576 | 0.3306 | 25.3321 | 9.0449
11 | -1.576 | 0.3476 | 25.3314 | 8.951
12 | -1.576 | 0.3418 | 25.3244 | 8.8779
13 | -1.576 | 0.3366 | 25.3186 | 8.8195
14 | -1.576 | 0.33 | 25.3166 | 8.7662
15 | -1.576 | 0.317 | 25.3154 | 8.7251
16 | -1.576 | 0.3104 | 25.3173 | 8.6888
17 | -1.576 | 0.3104 | 25.3192 | 8.6492
18 | -1.576 | 0.3124 | 25.3211 | 8.6185
19 | -1.576 | 0.3241 | 25.3211 | 8.612
20 | -1.576 | 0.3457 | 25.3218 | 8.5776
21 | -1.576 | 0.3602 | 25.3211 | 8.5621
22 | -1.576 | 0.3411 | 25.3179 | 8.5488
23 | -1.576 | 0.3196 | 25.316 | 8.5322
24 | -1.576 | 0.3072 | 25.314 | 8.5273
25 | -1.576 | 0.313 | 25.314 | 8.5069
26 | -1.576 | 0.3392 | 25.314 | 8.4927
27 | -1.576 | 0.3307 | 25.3115 | 8.4907
28 | -1.576 | 0.3117 | 25.3121 | 8.4764
29 | -1.576 | 0.3079 | 25.3089 | 8.4654
30 | -1.576 | 0.3111 | 25.305 | 8.4601
31 | -1.576 | 0.334 | 25.3044 | 8.4502
32 | -1.576 | 0.3465 | 25.3025 | 8.447
33 | -1.576 | 0.3268 | 25.3025 | 8.4359
34 | -1.576 | 0.3131 | 25.3018 | 8.4257
35 | -1.576 | 0.3151 | 25.3044 | 8.416
36 | -1.576 | 0.3131 | 25.3063 | 8.4146
37 | -1.576 | 0.319 | 25.305 | 8.4026
38 | -1.576 | 0.3308 | 25.3024 | 8.3916
39 | -1.576 | 0.3183 | 25.3005 | 8.3857
40 | -1.576 | 0.3021 | 25.2973 | 8.3842
41 | -1.576 | 0.2975 | 25.2967 | 8.3786
42 | -1.576 | 0.3027 | 25.2986 | 8.3698
43 | -1.576 | 0.3177 | 25.2992 | 8.371
44 | -1.576 | 0.3288 | 25.3011 | 8.3589
45 | -1.576 | 0.3268 | 25.2999 | 8.3593
46 | -1.576 | 0.317 | 25.2986 | 8.3571
47 | -1.576 | 0.3085 | 25.3005 | 8.35
48 | -1.576 | 0.2994 | 25.3005 | 8.3484
49 | -1.576 | 0.2909 | 25.3024 | 8.3393
50 | -1.576 | 0.2942 | 25.3063 | 8.3402
51 | -1.576 | 0.3281 | 25.3063 | 8.3276
52 | -1.576 | 0.3576 | 25.3018 | 8.3213
53 | -1.576 | 0.3307 | 25.3043 | 8.3159
54 | -1.576 | 0.3027 | 25.3005 | 8.3182
55 | -1.576 | 0.2955 | 25.2992 | 8.3098
56 | -1.576 | 0.3079 | 25.2953 | 8.3042
57 | -1.576 | 0.34 | 25.287 | 8.3107
58 | -1.576 | 0.3505 | 25.2825 | 8.3053
59 | -1.576 | 0.3256 | 25.2799 | 8.298
60 | -1.576 | 0.3041 | 25.2825 | 8.2924
61 | -1.576 | 0.3034 | 25.2857 | 8.2917
62 | -1.576 | 0.321 | 25.2889 | 8.2871
63 | -1.576 | 0.3386 | 25.2934 | 8.2761
64 | -1.576 | 0.3262 | 25.2953 | 8.2762
65 | -1.576 | 0.317 | 25.2946 | 8.2738
66 | -1.576 | 0.321 | 25.2946 | 8.2706
67 | -1.576 | 0.3131 | 25.2953 | 8.2678
68 | -1.576 | 0.2994 | 25.2959 | 8.2653
69 | -1.576 | 0.3007 | 25.2985 | 8.2616
70 | -1.576 | 0.3222 | 25.301 | 8.2569
71 | -1.576 | 0.3268 | 25.3043 | 8.259
72 | -1.576 | 0.3137 | 25.3049 | 8.2534
73 | -1.576 | 0.3046 | 25.3081 | 8.25
74 | -1.576 | 0.3019 | 25.312 | 8.2462
75 | -1.576 | 0.3104 | 25.3139 | 8.2424
76 | -1.576 | 0.3143 | 25.3158 | 8.2387
77 | -1.576 | 0.3228 | 25.3164 | 8.2352
78 | -1.576 | 0.3169 | 25.3158 | 8.2326
79 | -1.576 | 0.2986 | 25.3139 | 8.2309
80 | -1.576 | 0.2895 | 25.3164 | 8.2277
81 | -1.576 | 0.2915 | 25.3158 | 8.2308
82 | -1.576 | 0.2999 | 25.3164 | 8.2182
83 | -1.576 | 0.2993 | 25.3177 | 8.2179
84 | -1.576 | 0.3077 | 25.3196 | 8.208
85 | -1.576 | 0.324 | 25.3222 | 8.2127
86 | -1.576 | 0.3194 | 25.3235 | 8.2066
87 | -1.576 | 0.3077 | 25.3241 | 8.2039
88 | -1.576 | 0.2927 | 25.3254 | 8.2073
89 | -1.576 | 0.2882 | 25.3273 | 8.2011
90 | -1.576 | 0.2895 | 25.3267 | 8.1982
91 | -1.576 | 0.294 | 25.3267 | 8.1949
92 | -1.576 | 0.3012 | 25.3267 | 8.1916
93 | -1.576 | 0.3077 | 25.3267 | 8.1883
94 | -1.576 | 0.3018 | 25.3254 | 8.1919
95 | -1.576 | 0.2921 | 25.3196 | 8.1937
96 | -1.576 | 0.2895 | 25.3164 | 8.1886
97 | -1.576 | 0.298 | 25.3157 | 8.1853
98 | -1.576 | 0.3084 | 25.3151 | 8.182
99 | -1.576 | 0.2941 | 25.3144 | 8.1798
100 | -1.576 | 0.2746 | 25.3164 | 8.1773
101 | -1.576 | 0.2739 | 25.3183 | 8.1738
102 | -1.576 | 0.3038 | 25.3163 | 8.1819
103 | -1.576 | 0.3385 | 25.3125 | 8.1722
104 | -1.576 | 0.3202 | 25.3099 | 8.1707
105 | -1.576 | 0.3071 | 25.3086 | 8.1686
106 | -1.576 | 0.3039 | 25.3061 | 8.1723
107 | -1.576 | 0.3006 | 25.3041 | 8.1669
108 | -1.576 | 0.3052 | 25.3022 | 8.1682
109 | -1.576 | 0.2929 | 25.2964 | 8.1642
110 | -1.576 | 0.2792 | 25.2919 | 8.1689
111 | -1.576 | 0.2877 | 25.2894 | 8.1651
112 | -1.576 | 0.3288 | 25.281 | 8.1662
113 | -1.576 | 0.3802 | 25.272 | 8.16
114 | -1.576 | 0.3598 | 25.2688 | 8.1647
115 | -1.576 | 0.3126 | 25.2694 | 8.1626
116 | -1.576 | 0.2963 | 25.2694 | 8.1645
117 | -1.576 | 0.3133 | 25.2624 | 8.1593
118 | -1.576 | 0.3271 | 25.2546 | 8.1655
119 | -1.576 | 0.316 | 25.2495 | 8.1593
120 | -1.576 | 0.3107 | 25.2495 | 8.1625
121 | -1.576 | 0.3173 | 25.2508 | 8.1579
122 | -1.576 | 0.3238 | 25.2476 | 8.1594
123 | -1.576 | 0.3203 | 25.248 | 8.1594
124 | -1.576 | 0.3134 | 25.2488 | 8.1535
125 | -1.576 | 0.3107 | 25.2508 | 8.1502
126 | -1.576 | 0.3055 | 25.252 | 8.1531
127 | -1.576 | 0.3003 | 25.254 | 8.1469
128 | -1.576 | 0.297 | 25.254 | 8.1501
129 | -1.576 | 0.3068 | 25.252 | 8.144
130 | -1.576 | 0.3297 | 25.2475 | 8.141
131 | -0.949 | 0.3311 | 25.2411 | 8.1463
132 | -1.576 | 0.3147 | 25.2418 | 8.11
133 | -1.576 | 0.2932 | 25.2437 | 8.1527
134 | -1.576 | 0.2866 | 25.2469 | 8.1402
135 | -1.576 | 0.3029 | 25.245 | 8.1399
136 | -1.576 | 0.3272 | 25.2347 | 8.1352
137 | -1.576 | 0.3298 | 25.2328 | 8.1385
138 | -1.576 | 0.3128 | 25.2315 | 8.1396
139 | -1.576 | 0.301 | 25.2347 | 8.1334
140 | -1.576 | 0.2971 | 25.2385 | 8.1357
141 | -1.576 | 0.2991 | 25.2379 | 8.1297
142 | -1.576 | 0.3043 | 25.2328 | 8.1337
143 | -1.576 | 0.3095 | 25.2315 | 8.1277
144 | -1.576 | 0.307 | 25.2283 | 8.1316
145 | -1.576 | 0.3044 | 25.2257 | 8.1324
146 | -1.576 | 0.3063 | 25.2218 | 8.1272
147 | -1.576 | 0.307 | 25.2173 | 8.1372
148 | -1.576 | 0.3051 | 25.2193 | 8.1278
149 | -0.949 | 0.2985 | 25.2154 | 8.2066
150 | -1.576 | 0.294 | 25.2148 | 8.06
151 | -1.576 | 0.2992 | 25.2148 | 8.1322
152 | -1.576 | 0.292 | 25.2173 | 8.1259
153 | -1.576 | 0.2888 | 25.218 | 8.1228
154 | -1.576 | 0.3005 | 25.2096 | 8.1303
155 | -1.576 | 0.3104 | 25.1942 | 8.1245
156 | -1.576 | 0.3131 | 25.1871 | 8.1291
157 | -1.576 | 0.3124 | 25.1871 | 8.1291
158 | -1.576 | 0.3007 | 25.1845 | 8.1223
159 | -1.576 | 0.2929 | 25.1845 | 8.1276
160 | -1.576 | 0.2948 | 25.1884 | 8.1266
161 | -1.576 | 0.2883 | 25.1903 | 8.1204
162 | -1.576 | 0.2831 | 25.191 | 8.1235
163 | -1.576 | 0.2876 | 25.1929 | 8.1228
164 | -2.204 | 0.3019 | 25.1935 | 8.1213
165 | -1.576 | 0.3499 | 25.1852 | 8.1158
166 | -1.576 | 0.4001 | 25.1845 | 8.1166
167 | -1.576 | 0.3578 | 25.1813 | 8.1194
168 | -1.576 | 0.321 | 25.1813 | 8.115
169 | -1.576 | 0.3131 | 25.1832 | 8.116
170 | -1.576 | 0.321 | 25.18 | 8.1123
171 | -1.576 | 0.3204 | 25.1755 | 8.1164
172 | -1.576 | 0.3066 | 25.1749 | 8.1092
173 | -1.576 | 0.306 | 25.1736 | 8.1186
174 | -1.576 | 0.35 | 25.1723 | 8.1139
175 | -1.576 | 0.4809 | 25.171 | 8.1041
176 | -1.576 | 0.536 | 25.173 | 8.1041
177 | -1.576 | 0.4015 | 25.1736 | 8.1041
178 | -1.576 | 0.342 | 25.1762 | 8.1073
179 | -1.576 | 0.3302 | 25.1794 | 8.1071
180 | -1.576 | 0.3545 | 25.1794 | 8.1079
181 | -1.576 | 0.3744 | 25.1729 | 8.1005
182 | -1.576 | 0.3829 | 25.1775 | 8.1021
183 | -1.576 | 0.3922 | 25.1775 | 8.1036
184 | -1.576 | 0.3896 | 25.1742 | 8.0965
185 | -1.576 | 0.375 | 25.1774 | 8.0994
186 | -1.576 | 0.3604 | 25.1794 | 8.0996
187 | -1.576 | 0.3426 | 25.1877 | 8.0985
188 | -1.576 | 0.3373 | 25.1948 | 8.097
189 | -1.576 | 0.3563 | 25.1987 | 8.0892
190 | -1.576 | 0.3662 | 25.2019 | 8.091
191 | -1.576 | 0.3583 | 25.2051 | 8.0906
192 | -1.576 | 0.3615 | 25.2077 | 8.0899
193 | -1.576 | 0.378 | 25.2115 | 8.0882
194 | -1.576 | 0.376 | 25.2167 | 8.087
195 | -1.576 | 0.3443 | 25.2192 | 8.0819
196 | -1.576 | 0.3279 | 25.2231 | 8.0847
197 | -1.576 | 0.3312 | 25.2244 | 8.0843
198 | -1.576 | 0.3351 | 25.2263 | 8.0836
199 | -1.576 | 0.3344 | 25.2289 | 8.077
200 | -1.576 | 0.3462 | 25.2321 | 8.0787
201 | -1.576 | 0.3745 | 25.2334 | 8.0771
202 | -1.576 | 0.3725 | 25.2347 | 8.0769
203 | -1.576 | 0.3351 | 25.2295 | 8.0799
204 | -1.576 | 0.3141 | 25.2308 | 8.0805
205 | -1.576 | 0.3239 | 25.2366 | 8.0727
206 | -1.576 | 0.3732 | 25.2405 | 8.0725
207 | -1.576 | 0.383 | 25.2469 | 8.0705
208 | -1.576 | 0.3264 | 25.2462 | 8.0733
209 | -1.576 | 0.299 | 25.2501 | 8.0676
210 | -1.576 | 0.3153 | 25.2546 | 8.0748
211 | -1.576 | 0.4028 | 25.2578 | 8.061
212 | -1.576 | 0.4699 | 25.2623 | 8.0599
213 | -1.576 | 0.4107 | 25.2617 | 8.0627
214 | -1.576 | 0.3651 | 25.2604 | 8.0651
215 | -1.576 | 0.3388 | 25.261 | 8.0602
216 | -1.576 | 0.3263 | 25.2655 | 8.0608
217 | -1.576 | 0.3394 | 25.2674 | 8.0616
218 | -1.576 | 0.369 | 25.2694 | 8.0598
219 | -1.576 | 0.3703 | 25.2719 | 8.0592
220 | -1.576 | 0.3512 | 25.2726 | 8.0599
221 | -1.576 | 0.3505 | 25.2726 | 8.0599
222 | -1.576 | 0.3578 | 25.2726 | 8.0536
223 | -1.576 | 0.3663 | 25.2726 | 8.0562
224 | -1.576 | 0.3525 | 25.2739 | 8.0565
225 | -1.576 | 0.3348 | 25.2745 | 8.0572
226 | -1.576 | 0.3151 | 25.2726 | 8.0585
227 | -1.576 | 0.3093 | 25.2694 | 8.0535
228 | -1.576 | 0.325 | 25.27 | 8.0617
229 | -1.576 | 0.3472 | 25.2719 | 8.0493
230 | -1.576 | 0.3361 | 25.2694 | 8.0534
231 | -1.576 | 0.3243 | 25.2732 | 8.053
232 | -1.576 | 0.3334 | 25.2777 | 8.0535
233 | -1.576 | 0.338 | 25.2809 | 8.0465
234 | -1.576 | 0.3249 | 25.2816 | 8.0499
235 | -1.576 | 0.3105 | 25.2822 | 8.0485
236 | -1.576 | 0.3007 | 25.2828 | 8.0488
237 | -1.576 | 0.3151 | 25.2835 | 8.0499
238 | -1.576 | 0.336 | 25.2867 | 8.0463
239 | -1.576 | 0.3275 | 25.2867 | 8.0407
240 | -1.576 | 0.3098 | 25.2867 | 8.0385
241 | -1.576 | 0.3014 | 25.2867 | 8.0438
242 | -1.576 | 0.319 | 25.2873 | 8.0469
243 | -1.576 | 0.3181 | 25.2905 | 8.0391
244 | -1.576 | 0.3163 | 25.297 | 8.0388
245 | -2.204 | 0.3045 | 25.3047 | 8.0307
246 | -1.576 | 0.3077 | 25.3072 | 8.0397
247 | -1.576 | 0.3188 | 25.3105 | 8.0295
248 | -1.576 | 0.3175 | 25.3182 | 8.0307
249 | -1.576 | 0.3031 | 25.3259 | 8.0295
250 | -1.576 | 0.2868 | 25.3323 | 8.0288
251 | -1.576 | 0.2893 | 25.3393 | 8.027
252 | -1.576 | 0.3297 | 25.3426 | 8.0244
253 | -1.576 | 0.3651 | 25.3451 | 8.0241
254 | -1.576 | 0.3467 | 25.3464 | 8.0167
255 | -1.576 | 0.316 | 25.3477 | 8.0208
256 | -1.576 | 0.2945 | 25.3503 | 8.0272
257 | -1.576 | 0.2912 | 25.3528 | 8.0177
258 | -1.576 | 0.2964 | 25.3548 | 8.02
259 | -1.576 | 0.3146 | 25.3548 | 8.0211
260 | -1.576 | 0.3381 | 25.3567 | 8.0177
261 | -1.576 | 0.3296 | 25.3567 | 8.0121
262 | -1.576 | 0.3094 | 25.3573 | 8.0159
263 | -1.576 | 0.2918 | 25.3586 | 8.0163
264 | -1.576 | 0.2866 | 25.3599 | 8.0163
265 | -1.576 | 0.3263 | 25.3612 | 8.0082
266 | -1.576 | 0.394 | 25.3631 | 8.0076
267 | -2.204 | 0.3492 | 25.3637 | 8.0088
268 | -1.576 | 0.308 | 25.3631 | 8.0115
269 | -2.204 | 0.2989 | 25.3657 | 8.0106
270 | -1.576 | 0.2996 | 25.3663 | 8.0112
271 | -1.576 | 0.3171 | 25.367 | 8.0042
272 | -1.576 | 0.3886 | 25.3676 | 8.0098
273 | -1.576 | 0.4762 | 25.3689 | 8.0025
274 | -1.576 | 0.388 | 25.3695 | 8.0004
275 | -1.576 | 0.3217 | 25.3708 | 8.0061
276 | -1.576 | 0.3093 | 25.3721 | 8.0064
277 | -1.576 | 0.3433 | 25.3727 | 7.9987
278 | -1.576 | 0.4124 | 25.3734 | 7.9984
279 | -1.576 | 0.3985 | 25.3689 | 8.0001
280 | -1.576 | 0.3452 | 25.3683 | 8.0026
281 | -1.576 | 0.3295 | 25.3689 | 8.0032
282 | -1.576 | 0.3439 | 25.3721 | 8.0018
283 | -1.576 | 0.3952 | 25.3747 | 7.997
284 | -1.576 | 0.4276 | 25.376 | 7.9971
285 | -1.576 | 0.3827 | 25.374 | 7.9936
286 | -1.576 | 0.3367 | 25.3715 | 7.9993
287 | -1.576 | 0.3165 | 25.3702 | 8.0005
288 | -1.576 | 0.3446 | 25.3721 | 7.9988
289 | -1.576 | 0.4909 | 25.3728 | 7.992
290 | -1.576 | 0.6398 | 25.3747 | 7.9848
291 | -1.576 | 0.4708 | 25.3747 | 7.9924
292 | -1.576 | 0.3972 | 25.3747 | 7.9939
293 | -1.576 | 0.3623 | 25.3753 | 7.9912
294 | -1.576 | 0.3669 | 25.3747 | 8.0002
295 | -2.204 | 0.4203 | 25.3747 | 7.988
296 | -1.576 | 0.4549 | 25.3734 | 7.9905
297 | -1.576 | 0.4462 | 25.3721 | 7.9912
298 | -1.576 | 0.423 | 25.3721 | 7.9903
299 | -1.576 | 0.4091 | 25.3702 | 7.9933
300 | -1.576 | 0.3788 | 25.3683 | 7.9951
301 | -1.576 | 0.3867 | 25.3657 | 8.0732
302 | -1.576 | 0.4416 | 25.3657 | 7.9449
303 | -1.576 | 0.4523 | 25.3664 | 7.9922
304 | -1.576 | 0.4324 | 25.3632 | 7.9909
305 | -1.576 | 0.3888 | 25.3542 | 7.9931
306 | -1.576 | 0.3756 | 25.349 | 7.9968
307 | -1.576 | 0.3776 | 25.3471 | 7.9971
308 | -1.576 | 0.4119 | 25.3484 | 7.9934
309 | -1.576 | 0.4385 | 25.3503 | 7.9917
310 | -1.576 | 0.4318 | 25.3523 | 7.9935
311 | -2.204 | 0.4245 | 25.3548 | 7.9924
312 | -1.576 | 0.4099 | 25.3574 | 7.9933
313 | -1.576 | 0.4066 | 25.3593 | 7.991
314 | -1.576 | 0.3735 | 25.3632 | 7.9916
315 | -1.576 | 0.3689 | 25.3644 | 7.9935
316 | -2.204 | 0.4012 | 25.3677 | 7.9845
317 | -1.576 | 0.4562 | 25.3696 | 7.9853
318 | -1.576 | 0.4496 | 25.3709 | 7.9894
319 | -1.576 | 0.3992 | 25.3728 | 7.9841
320 | -1.576 | 0.3682 | 25.3747 | 7.9862
321 | -1.576 | 0.3734 | 25.376 | 7.9856
322 | -1.576 | 0.4183 | 25.3773 | 7.9833
323 | -2.204 | 0.4335 | 25.3824 | 7.9826
324 | -1.576 | 0.4077 | 25.385 | 7.9839
325 | -1.576 | 0.4096 | 25.3888 | 7.981
326 | -1.576 | 0.4003 | 25.392 | 7.9807
327 | -1.576 | 0.3819 | 25.3933 | 7.9812
328 | -1.576 | 0.399 | 25.3946 | 7.9741
329 | -1.576 | 0.403 | 25.3946 | 7.977
330 | -2.204 | 0.3779 | 25.3953 | 7.9772
331 | -1.576 | 0.3772 | 25.3965 | 7.9777
332 | -1.576 | 0.3891 | 25.3985 | 7.9767
333 | -2.204 | 0.4267 | 25.3997 | 7.9739
334 | -1.576 | 0.4261 | 25.3997 | 7.9706
335 | -1.576 | 0.3871 | 25.403 | 7.9727
336 | -1.576 | 0.3752 | 25.4074 | 7.9722
337 | -1.576 | 0.4088 | 25.4132 | 7.9694
338 | -1.576 | 0.4259 | 25.4203 | 7.9669
339 | -1.576 | 0.3862 | 25.4248 | 7.9677
340 | -1.576 | 0.3501 | 25.4273 | 7.9687
341 | -1.576 | 0.3507 | 25.4273 | 7.9687
342 | -1.576 | 0.3908 | 25.4267 | 7.961
343 | -1.576 | 0.4497 | 25.426 | 7.9615
344 | -1.576 | 0.5057 | 25.426 | 7.959
345 | -1.576 | 0.4784 | 25.4241 | 7.9607
346 | -1.576 | 0.4617 | 25.4228 | 7.9617
347 | -1.576 | 0.4279 | 25.4209 | 7.9637
348 | -1.576 | 0.3863 | 25.4209 | 7.9656
349 | -1.576 | 0.3902 | 25.4209 | 7.9654
350 | -1.576 | 0.4345 | 25.4196 | 7.9637
351 | -1.576 | 0.4432 | 25.4164 | 7.964
352 | -1.576 | 0.4345 | 25.4164 | 7.9585
353 | -1.576 | 0.4438 | 25.4209 | 7.96
354 | -1.576 | 0.4311 | 25.4305 | 7.9583
355 | -1.576 | 0.4231 | 25.4337 | 7.9639
356 | -1.576 | 0.4291 | 25.4299 | 7.9536
357 | -1.576 | 0.4897 | 25.4286 | 7.9561
358 | -1.576 | 0.4684 | 25.4241 | 7.9521
359 | -1.576 | 0.3876 | 25.4229 | 7.9651
360 | -1.576 | 0.3797 | 25.4241 | 7.9561
361 | -1.576 | 0.4278 | 25.4267 | 7.9623
362 | -1.576 | 0.479 | 25.4241 | 7.9576
363 | -1.576 | 0.4601 | 25.4229 | 7.9528
364 | -1.576 | 0.4226 | 25.4203 | 7.9641
365 | -1.576 | 0.4266 | 25.4197 | 7.9591
366 | -1.576 | 0.4213 | 25.4171 | 7.9559
367 | -1.576 | 0.3916 | 25.4094 | 7.968
368 | -1.576 | 0.4114 | 25.4094 | 7.9502
369 | -1.576 | 0.4685 | 25.412 | 7.959
370 | -1.576 | 0.4638 | 25.4171 | 7.9551
371 | -1.576 | 0.4186 | 25.4203 | 7.9564
372 | -1.576 | 0.3862 | 25.4222 | 7.9593
373 | -2.204 | 0.3738 | 25.4177 | 7.9582
374 | -1.576 | 0.3777 | 25.4165 | 7.9591
375 | -1.576 | 0.4332 | 25.4184 | 7.9521
376 | -1.576 | 0.5393 | 25.4203 | 7.9558
377 | -1.576 | 0.5427 | 25.4197 | 7.9509
378 | -1.576 | 0.4385 | 25.419 | 7.9498
379 | -1.576 | 0.3902 | 25.4203 | 7.9546
380 | -1.576 | 0.3916 | 25.4165 | 7.9555
381 | -1.576 | 0.3936 | 25.4139 | 7.956
382 | -1.576 | 0.3982 | 25.4101 | 7.9567
383 | -2.204 | 0.4465 | 25.4113 | 7.9554
384 | -1.576 | 0.4865 | 25.4133 | 7.9519
385 | -1.576 | 0.4651 | 25.4145 | 7.9526
386 | -1.576 | 0.4206 | 25.4158 | 7.9543
387 | -2.204 | 0.3876 | 25.4165 | 7.9549
388 | -2.204 | 0.4054 | 25.4145 | 7.9486
389 | -1.576 | 0.4605 | 25.4139 | 7.9579
390 | -1.576 | 0.4592 | 25.4133 | 7.9532
391 | -1.576 | 0.424 | 25.4152 | 7.9483
392 | -1.576 | 0.387 | 25.4158 | 7.9528
393 | -1.576 | 0.3975 | 25.4139 | 7.9528
394 | -1.576 | 0.4286 | 25.4088 | 7.9526
395 | -1.576 | 0.4187 | 25.4056 | 7.9538
396 | -2.204 | 0.4108 | 25.4056 | 7.9553
397 | -1.576 | 0.4055 | 25.4062 | 7.9543
398 | -1.576 | 0.4062 | 25.4049 | 7.9545
399 | -2.204 | 0.4274 | 25.4037 | 7.9531
400 | -1.576 | 0.4115 | 25.4004 | 7.9553
401 | -1.576 | 0.3805 | 25.3985 | 7.9512
402 | -1.576 | 0.3792 | 25.3985 | 7.9602
403 | -1.576 | 0.4016 | 25.394 | 7.9573
404 | -1.576 | 0.4626 | 25.3953 | 7.9482
405 | -1.576 | 0.4327 | 25.3953 | 7.9526
406 | -1.576 | 0.3805 | 25.3979 | 7.9543
407 | -1.576 | 0.3687 | 25.3992 | 7.9546
408 | -1.576 | 0.397 | 25.4005 | 7.953
409 | -1.576 | 0.4307 | 25.4043 | 7.9506
410 | -1.576 | 0.426 | 25.4043 | 7.9489
411 | -1.576 | 0.393 | 25.4037 | 7.9524
412 | -1.576 | 0.3772 | 25.4043 | 7.953
413 | -1.576 | 0.3923 | 25.4062 | 7.9518
414 | -1.576 | 0.436 | 25.4056 | 7.95
415 | -1.576 | 0.4208 | 25.4017 | 7.9456
416 | -1.576 | 0.3792 | 25.4011 | 7.9506
417 | -1.576 | 0.368 | 25.4017 | 7.951
418 | -1.576 | 0.3745 | 25.4037 | 7.9483
419 | -1.576 | 0.3989 | 25.4043 | 7.9471
420 | -1.576 | 0.4479 | 25.4062 | 7.9444
421 | -1.576 | 0.4406 | 25.4069 | 7.9446
422 | -1.576 | 0.3982 | 25.4082 | 7.9402
423 | -1.576 | 0.3699 | 25.4082 | 7.9524
424 | -1.576 | 0.3719 | 25.4088 | 7.9492
425 | -1.576 | 0.3922 | 25.4133 | 7.9453
426 | -1.576 | 0.3942 | 25.4165 | 7.9464
427 | -1.576 | 0.4173 | 25.4191 | 7.9428
428 | -1.576 | 0.4179 | 25.421 | 8.1995
429 | -1.576 | 0.3889 | 25.421 | 7.8805
430 | -1.576 | 0.3751 | 25.4152 | 7.9067
431 | -1.576 | 0.387 | 25.412 | 7.9458
432 | -1.576 | 0.3949 | 25.4094 | 7.9431
433 | -1.576 | 0.3943 | 25.4088 | 7.9452
434 | -1.576 | 0.3811 | 25.4075 | 7.9442
435 | -1.576 | 0.3686 | 25.4062 | 7.945
436 | -1.576 | 0.3791 | 25.4062 | 7.9445
437 | -1.576 | 0.3778 | 25.405 | 7.9449
438 | -1.576 | 0.3805 | 25.4037 | 7.9451
439 | -1.576 | 0.389 | 25.4037 | 7.9447
440 | -1.576 | 0.4174 | 25.4043 | 7.9452
441 | -2.204 | 0.4121 | 25.4018 | 7.9374
442 | -1.576 | 0.3608 | 25.3986 | 7.9502
443 | -1.576 | 0.3385 | 25.3986 | 7.9482
444 | -1.576 | 0.3627 | 25.4005 | 7.9466
445 | -1.576 | 0.4062 | 25.4005 | 7.9447
446 | -1.576 | 0.4009 | 25.4011 | 7.9447
447 | -1.576 | 0.3851 | 25.4024 | 7.9452
448 | -1.576 | 0.3936 | 25.4024 | 7.9448
449 | -1.576 | 0.3791 | 25.4037 | 7.9451
450 | -1.576 | 0.3712 | 25.4082 | 7.9444
451 | -1.576 | 0.3738 | 25.412 | 7.9434
452 | -1.576 | 0.362 | 25.412 | 7.944
453 | -1.576 | 0.358 | 25.4152 | 7.9374
454 | -1.576 | 0.3698 | 25.4159 | 7.9397
455 | -1.576 | 0.3969 | 25.4127 | 7.9393
456 | -1.576 | 0.4299 | 25.4107 | 7.9382
457 | -1.576 | 0.4028 | 25.4101 | 7.9396
458 | -1.576 | 0.3613 | 25.4114 | 7.9412
459 | -1.576 | 0.3469 | 25.4146 | 7.9411
460 | -1.576 | 0.3698 | 25.4172 | 7.9394
461 | -1.576 | 0.3922 | 25.4184 | 7.9381
462 | -1.576 | 0.3777 | 25.4204 | 7.9383
463 | -1.576 | 0.3619 | 25.4217 | 7.9268
464 | -1.576 | 0.3711 | 25.4242 | 7.9317
465 | -1.576 | 0.3849 | 25.4249 | 7.937
466 | -1.576 | 0.3776 | 25.4249 | 8.0613
467 | -1.576 | 0.3678 | 25.4268 | 7.8426
468 | -1.576 | 0.3684 | 25.4281 | 7.9459
469 | -1.576 | 0.3592 | 25.4281 | 7.9374
470 | -1.576 | 0.3475 | 25.4255 | 7.9336
471 | -1.576 | 0.3448 | 25.4249 | 7.9358
472 | -1.576 | 0.352 | 25.4255 | 7.9413
473 | -1.576 | 0.3849 | 25.4249 | 7.937
474 | -1.576 | 0.3882 | 25.4236 | 7.9311
475 | -1.576 | 0.3586 | 25.4223 | 7.9398
476 | -1.576 | 0.3547 | 25.4204 | 7.9334
477 | -1.576 | 0.381 | 25.421 | 7.941
478 | -1.576 | 0.3625 | 25.4242 | 7.9381
479 | -1.576 | 0.3324 | 25.4242 | 7.9376
480 | -1.576 | 0.3305 | 25.4249 | 7.9375
481 | -2.204 | 0.3514 | 25.4249 | 7.9298
482 | -1.576 | 0.3836 | 25.4229 | 7.9386
483 | -1.576 | 0.3996 | 25.4229 | 7.9289
484 | -1.576 | 0.4318 | 25.4229 | 7.9323
485 | -1.576 | 0.4391 | 25.421 | 7.9305
486 | -2.204 | 0.4757 | 25.4223 | 7.9278
487 | -2.204 | 0.5487 | 25.4191 | 7.9253
488 | -2.204 | 0.5561 | 25.4153 | 7.9258
489 | -1.576 | 0.54 | 25.4133 | 7.9297
490 | -2.204 | 0.5279 | 25.4133 | 7.9276
491 | -1.576 | 0.5521 | 25.412 | 7.9275
492 | -1.576 | 0.6563 | 25.4056 | 7.9243
493 | -1.576 | 0.8627 | 25.4011 | 7.9161
494 | -1.576 | 0.7438 | 25.3967 | 7.9244
495 | -1.576 | 0.7384 | 25.3896 | 7.9243
496 | -1.576 | 0.7727 | 25.3883 | 7.9231
497 | -1.576 | 0.9044 | 25.3902 | 7.9167
498 | -1.576 | 0.8057 | 25.389 | 7.9215
499 | -1.576 | 0.7582 | 25.3909 | 7.9231
500 | -2.204 | 0.847 | 25.3922 | 7.9181
501 | -1.576 | 0.9454 | 25.3915 | 7.9146
502 | -1.576 | 0.9655 | 25.3928 | 7.9134
503 | -1.576 | 0.9649 | 25.387 | 7.9147
504 | -1.576 | 0.9616 | 25.3774 | 7.9549
505 | -1.576 | 0.8335 | 25.3716 | 7.8943
506 | -1.576 | 0.8626 | 25.3691 | 7.9235
507 | -1.576 | 0.9048 | 25.3723 | 7.9239
508 | -1.576 | 0.9862 | 25.3684 | 7.9121
509 | -1.576 | 1.1039 | 25.3627 | 7.9171
510 | -1.576 | 1.0275 | 25.3627 | 7.9116
511 | -1.576 | 0.9425 | 25.3614 | 7.9187
512 | -1.576 | 0.8462 | 25.3601 | 7.9234
513 | -2.204 | 0.9481 | 25.3607 | 7.9238
514 | -1.576 | 1.0388 | 25.3595 | 7.9119
515 | -1.576 | 1.0696 | 25.3588 | 7.9136
516 | -1.576 | 1.0556 | 25.3595 | 7.9141
517 | -1.576 | 1.0725 | 25.3569 | 7.9139
518 | -1.576 | 0.9126 | 25.3595 | 7.9205
519 | -1.576 | 0.8904 | 25.3601 | 7.9214
520 | -1.576 | 1.006 | 25.3588 | 7.9165
521 | -1.576 | 1.1667 | 25.3575 | 7.9095
522 | -1.576 | 0.9809 | 25.3537 | 7.9188
523 | -1.576 | 0.8049 | 25.3556 | 7.9262
524 | -1.576 | 0.8918 | 25.3601 | 7.9213
525 | -1.576 | 1.1018 | 25.3652 | 7.9107
526 | -2.204 | 1.1327 | 25.3665 | 7.9063
527 | -1.576 | 0.9618 | 25.3704 | 7.9158
528 | -1.576 | 1.0868 | 25.3729 | 7.9077
529 | -1.576 | 1.1085 | 25.3755 | 7.908
530 | -1.576 | 1.2178 | 25.3755 | 7.9012
531 | -1.576 | 1.0602 | 25.3736 | 7.9106
532 | -1.576 | 0.9763 | 25.3761 | 7.9138
533 | -1.576 | 0.9797 | 25.3774 | 7.9133
534 | -2.204 | 1.1148 | 25.3793 | 7.9042
535 | -1.576 | 1.1781 | 25.3787 | 7.9041
536 | -1.576 | 1.0369 | 25.3806 | 7.9081
537 | -2.204 | 1.0537 | 25.3813 | 7.9084
538 | -1.576 | 1.1315 | 25.3845 | 7.903
539 | -1.576 | 1.1935 | 25.3851 | 7.9001
540 | -1.576 | 1.1695 | 25.3877 | 7.9024
541 | -1.576 | 0.974 | 25.387 | 7.9095
542 | -1.576 | 0.9628 | 25.3877 | 7.9038
543 | -1.576 | 1.1187 | 25.3896 | 7.8994
544 | -1.576 | 1.1623 | 25.3928 | 7.8967
545 | -1.576 | 0.9766 | 25.3967 | 7.9041
546 | -1.576 | 1.0743 | 25.3986 | 7.9072
547 | -1.576 | 1.232 | 25.3986 | 7.8892
548 | -1.576 | 1.0918 | 25.3992 | 7.9062
549 | -1.576 | 0.9813 | 25.4011 | 7.9059
550 | -1.576 | 1.0665 | 25.4018 | 7.9019
551 | -1.576 | 1.1276 | 25.4011 | 7.8993
552 | -1.576 | 1.2723 | 25.3999 | 7.8872
553 | -1.576 | 0.973 | 25.4011 | 7.9033
554 | -1.576 | 0.9041 | 25.405 | 7.9055
555 | -1.576 | 1.051 | 25.4076 | 7.8983
556 | -1.576 | 1.1844 | 25.4108 | 7.8915
557 | -1.576 | 1.2777 | 25.4114 | 7.8872
558 | -2.204 | 1.1245 | 25.414 | 7.8987
559 | -2.204 | 0.9476 | 25.4178 | 7.9028
560 | -1.576 | 0.9628 | 25.421 | 7.8961
561 | -1.576 | 1.1418 | 25.4242 | 7.8963
562 | -1.576 | 1.2313 | 25.4274 | 7.8826
563 | -1.576 | 1.1381 | 25.4319 | 7.8887
564 | -1.576 | 0.9472 | 25.4377 | 7.896
565 | -1.576 | 1.0796 | 25.4422 | 7.889
566 | -1.576 | 1.2103 | 25.4454 | 7.8824
567 | -1.576 | 1.156 | 25.4486 | 7.8841
568 | -2.204 | 1.0347 | 25.4511 | 7.8882
569 | -1.576 | 1.1749 | 25.4524 | 7.8824
570 | -1.576 | 1.2067 | 25.4499 | 7.8815
571 | -1.576 | 0.9206 | 25.4473 | 7.8949
572 | -1.576 | 0.9477 | 25.4479 | 7.8936
573 | -2.204 | 1.1475 | 25.4486 | 7.8819
574 | -1.576 | 1.2102 | 25.4505 | 7.8812
575 | -1.576 | 1.1538 | 25.4511 | 7.8836
576 | -1.576 | 1.1299 | 25.4531 | 7.8842
577 | -1.576 | 1.1531 | 25.4505 | 7.8897
578 | -1.576 | 1.1919 | 25.4473 | 7.8798
579 | -1.576 | 1.1356 | 25.4492 | 7.8849
580 | -1.576 | 1.1314 | 25.4479 | 7.8853
581 | -1.576 | 1.0865 | 25.4492 | 7.8852
582 | -1.576 | 1.0752 | 25.4505 | 7.8932
583 | -1.576 | 1.1313 | 25.4531 | 7.8812
584 | -1.576 | 1.2017 | 25.4524 | 7.8812
585 | -1.576 | 1.1812 | 25.4518 | 7.8803
586 | -1.576 | 1.0304 | 25.4531 | 7.8887
587 | -1.576 | 1.1025 | 25.4544 | 7.8833
588 | -1.576 | 1.1847 | 25.4531 | 7.8799
589 | -1.576 | 1.2214 | 25.4511 | 7.8787
590 | -1.576 | 1.1918 | 25.4511 | 7.886
591 | -1.576 | 1.1404 | 25.4544 | 7.8786
592 | -1.576 | 1.0093 | 25.4608 | 7.886
593 | -1.576 | 1.1121 | 25.4633 | 7.8867
594 | -1.576 | 1.3139 | 25.4614 | 7.8692
595 | -1.576 | 1.0379 | 25.4614 | 7.8845
596 | -1.576 | 1.01 | 25.4614 | 7.8858
597 | -1.576 | 1.1395 | 25.4633 | 7.8855
598 | -1.576 | 1.1985 | 25.4659 | 7.8812
599 | -1.576 | 1.1436 | 25.4672 | 7.8755
600 | -1.576 | 1.0861 | 25.4646 | 7.8816
601 | -1.576 | 1.1057 | 25.4646 | 7.8808
602 | -1.576 | 1.0847 | 25.464 | 7.8819
603 | -1.576 | 1.0973 | 25.4652 | 7.8829
604 | -1.576 | 1.1225 | 25.4678 | 7.8793
605 | -1.576 | 1.1625 | 25.4704 | 7.8788
606 | -1.576 | 1.1652 | 25.4736 | 7.876
607 | -1.576 | 1.1617 | 25.4749 | 7.8778
608 | -1.576 | 1.1722 | 25.4755 | 7.8753
609 | -1.576 | 1.1694 | 25.4736 | 7.8758
610 | -1.576 | 1.154 | 25.4743 | 7.8764
611 | -1.576 | 1.2223 | 25.473 | 7.8736
612 | -1.576 | 1.1197 | 25.4698 | 7.8789
613 | -2.204 | 0.7153 | 25.4705 | 7.9021
614 | -1.576 | 1.1827 | 25.4788 | 7.877
615 | -1.576 | 3.24 | 25.6592 | 7.7039
616 | -1.576 | 16.2466 | 25.843 | 6.198
617 | -0.949 | 35.0201 | 25.8704 | 4.8172
618 | -0.949 | 34.9825 | 25.8774 | 4.5454
619 | -0.949 | 34.9018 | 25.8743 | 4.6912
620 | -0.949 | 34.8847 | 25.8749 | 4.3443
621 | -0.949 | 34.875 | 25.8787 | 4.0599
622 | -0.949 | 34.8955 | 25.8787 | 3.8871
623 | -0.321 | 34.9354 | 25.8813 | 3.7115
624 | -0.321 | 34.8758 | 25.8788 | 3.5892
625 | -0.321 | 34.909 | 25.8813 | 3.5299
626 | -0.321 | 34.9515 | 25.8794 | 3.4832
627 | -0.321 | 34.9105 | 25.882 | 3.6788
628 | -0.321 | 34.9183 | 25.8769 | 4.0037
629 | -0.321 | 34.9833 | 25.875 | 3.9709
630 | -0.321 | 34.9325 | 25.8737 | 3.7803
631 | -0.321 | 34.929 | 25.8744 | 3.6768
632 | -0.321 | 34.9325 | 25.8738 | 3.6306
633 | -0.321 | 34.9271 | 25.8757 | 3.8637
634 | -0.321 | 34.9584 | 25.8757 | 3.8014
635 | -0.321 | 34.9188 | 25.8751 | 3.6259
636 | -0.321 | 34.9364 | 25.8751 | 3.4887
637 | -0.321 | 34.9628 | 25.8776 | 3.433
638 | -0.321 | 34.9408 | 25.8783 | 3.3605
639 | -0.321 | 34.9286 | 25.8789 | 3.2975
640 | -0.321 | 34.9286 | 25.8777 | 3.2556
641 | -0.321 | 34.9838 | 25.8783 | 3.2132
642 | -0.321 | 34.9609 | 25.8802 | 3.156
643 | -0.321 | 34.9506 | 25.8796 | 3.8206
644 | -0.321 | 34.9706 | 25.8777 | 4.2767
645 | -0.321 | 35.0039 | 25.8777 | 4.2988
646 | -0.949 | 34.9645 | 25.8771 | 3.9959
647 | -0.321 | 34.9814 | 25.8765 | 4.1334
648 | -0.321 | 35.0054 | 25.8771 | 4.5755
649 | -0.321 | 34.9726 | 25.8778 | 4.1431
650 | -0.321 | 34.9887 | 25.8759 | 3.9862
651 | -0.321 | 35.001 | 25.8765 | 4.3839
652 | -0.321 | 34.9868 | 25.8759 | 4.16
653 | -0.321 | 34.9809 | 25.8759 | 3.8883
654 | -0.321 | 35.0015 | 25.8759 | 3.7932
655 | -0.321 | 34.9917 | 25.8772 | 4.0505
656 | -0.321 | 34.9849 | 25.8772 | 3.9075
657 | -0.321 | 35.0083 | 25.8772 | 3.839
658 | -0.321 | 34.9907 | 25.8785 | 4.0722
659 | -0.321 | 34.9903 | 25.8791 | 3.8513
660 | -0.321 | 35.0137 | 25.8766 | 3.8729
661 | -0.321 | 34.9947 | 25.8773 | 4.0689
662 | -0.321 | 35.001 | 25.8779 | 3.9085
663 | -0.321 | 35.0137 | 25.8779 | 4.1009
664 | -0.321 | 34.9986 | 25.8773 | 4.111
665 | -0.321 | 35.0069 | 25.8779 | 3.8235
666 | -0.321 | 35.0176 | 25.878 | 3.9154
667 | -0.321 | 35.0049 | 25.878 | 3.9312
668 | -0.321 | 35.0069 | 25.8754 | 3.8771
669 | -0.321 | 35.0157 | 25.8754 | 3.6804
670 | -0.321 | 35.0079 | 25.8767 | 3.6853
671 | -0.321 | 35.0084 | 25.8774 | 3.6076
672 | -0.321 | 35.0064 | 25.8761 | 3.5471
673 | -0.321 | 35.0152 | 25.8761 | 3.4499
674 | -0.321 | 35.0221 | 25.8761 | 3.4028
675 | -0.321 | 35.0103 | 25.8761 | 3.3691
676 | -0.321 | 35.0113 | 25.8774 | 3.6949
677 | -0.321 | 35.0177 | 25.8781 | 4.5257
678 | -0.949 | 35.0145 | 25.8787 | 4.2245
679 | -0.321 | 35.0109 | 25.8794 | 3.8563
680 | -0.321 | 35.0099 | 25.8794 | 3.6404
681 | -0.321 | 35.0153 | 25.8788 | 3.4876
682 | -0.321 | 35.0094 | 25.8775 | 3.3762
683 | -0.321 | 35.0114 | 25.8775 | 3.2719
684 | -0.321 | 35.0109 | 25.8769 | 3.1846
685 | -0.321 | 35.0172 | 25.8775 | 3.1134
686 | -0.321 | 35.0109 | 25.8782 | 3.0414
687 | -0.321 | 35.0114 | 25.8775 | 2.9905
688 | -0.321 | 35.0138 | 25.8795 | 2.9435
689 | -0.321 | 35.0192 | 25.8801 | 2.8876
690 | -0.321 | 35.0104 | 25.8801 | 2.8514
691 | -0.321 | 35.0168 | 25.8808 | 3.198
692 | -0.321 | 35.0148 | 25.8795 | 4.4251
693 | -0.321 | 35.0133 | 25.8802 | 4.008
694 | -0.321 | 35.0129 | 25.8795 | 3.7122
695 | -0.321 | 35.0163 | 25.8789 | 3.5441
696 | -0.321 | 35.0226 | 25.8783 | 3.4454
697 | -0.321 | 35.0158 | 25.8783 | 3.3437
698 | -0.321 | 35.0148 | 25.8783 | 3.3963
699 | -0.321 | 35.0207 | 25.8796 | 3.4033
700 | -0.321 | 35.0187 | 25.8783 | 3.5692
701 | -0.321 | 35.0173 | 25.8777 | 3.6363
702 | -0.321 | 35.0217 | 25.8783 | 3.641
703 | -0.321 | 35.0246 | 25.8784 | 3.927
704 | -0.321 | 35.0202 | 25.8777 | 4.0217
705 | -0.321 | 35.0251 | 25.8765 | 4.0969
706 | -0.321 | 35.0227 | 25.8758 | 4.3152
707 | -0.321 | 35.0232 | 25.8765 | 3.9708
708 | -0.321 | 35.0222 | 25.8765 | 3.7284
709 | -0.321 | 35.0266 | 25.8759 | 3.5708
710 | -0.321 | 35.0227 | 25.8759 | 3.4561
711 | -0.321 | 35.0232 | 25.8765 | 3.4294
712 | -0.321 | 35.0261 | 25.8765 | 3.8801
713 | -0.321 | 35.0232 | 25.8765 | 3.9335
714 | -0.321 | 35.0232 | 25.8766 | 3.9069
715 | -0.321 | 35.0242 | 25.8766 | 3.6717
716 | -0.321 | 35.0276 | 25.8734 | 3.5241
717 | -0.321 | 35.0266 | 25.8734 | 3.4167
718 | -0.321 | 35.0256 | 25.8747 | 3.3269
719 | -0.321 | 35.0266 | 25.8734 | 3.2737
720 | -0.321 | 35.0276 | 25.876 | 3.2153
721 | -0.321 | 35.0247 | 25.876 | 3.1427
722 | -0.321 | 35.0266 | 25.8747 | 3.2372
723 | -0.321 | 35.0263 | 25.8747 | 3.4674
724 | -0.321 | 35.0257 | 25.8747 | 4.2671
725 | -0.321 | 35.0262 | 25.8767 | 3.758
726 | -0.321 | 35.0252 | 25.8767 | 3.6118
727 | -0.949 | 35.0268 | 25.876 | 3.4743
728 | -0.321 | 35.0252 | 25.8779 | 3.4017
729 | -0.321 | 35.0252 | 25.8779 | 3.3137
730 | -0.321 | 35.0247 | 25.8773 | 3.2241
731 | -0.321 | 35.0262 | 25.8767 | 3.1442
732 | -0.321 | 35.0262 | 25.8767 | 3.074
733 | -0.321 | 35.0252 | 25.8779 | 3.0109
734 | -0.321 | 35.0276 | 25.8773 | 2.9552
735 | -0.321 | 35.0252 | 25.8767 | 2.902
736 | -0.321 | 35.0271 | 25.8767 | 2.8826
737 | -0.321 | 35.0262 | 25.8779 | 3.0569
738 | -0.321 | 35.0252 | 25.8779 | 3.5075
739 | -0.321 | 35.0281 | 25.8767 | 3.4462
740 | -0.321 | 35.0267 | 25.876 | 3.3615
741 | -0.321 | 35.0267 | 25.8773 | 3.2912
742 | -0.321 | 35.0271 | 25.8779 | 3.2499
743 | -0.949 | 35.0269 | 25.8786 | 3.2665
744 | -0.321 | 35.0267 | 25.8786 | 3.2184
745 | -0.321 | 35.0267 | 25.8786 | 3.2039
746 | -0.321 | 35.0267 | 25.8786 | 3.1481
747 | -0.321 | 35.0272 | 25.8779 | 3.0852
748 | -0.321 | 35.0272 | 25.8779 | 3.0046
749 | -0.321 | 35.0286 | 25.8786 | 3.3322
750 | -0.321 | 35.0262 | 25.8792 | 4.2185
751 | -0.321 | 35.0276 | 25.8786 | 3.8592
752 | -0.321 | 35.0267 | 25.8786 | 3.6147
753 | -0.321 | 35.0267 | 25.8786 | 3.4912
754 | -0.321 | 35.0272 | 25.8792 | 3.4258
755 | -0.321 | 35.0281 | 25.8779 | 3.3895
756 | -0.321 | 35.0277 | 25.8786 | 3.2951
757 | -0.321 | 35.0262 | 25.8792 | 3.2079
758 | -0.321 | 35.0257 | 25.8798 | 3.1344
759 | -0.321 | 35.0272 | 25.8792 | 3.0764
760 | -0.321 | 35.0277 | 25.8786 | 3.0135
761 | -0.321 | 35.0277 | 25.8786 | 2.9578
762 | -0.321 | 35.0267 | 25.8786 | 2.9457
763 | -0.321 | 35.0277 | 25.8786 | 2.9336
764 | -0.321 | 35.0277 | 25.8786 | 2.8949
765 | -0.321 | 35.0277 | 25.8786 | 2.853
766 | -0.321 | 35.0277 | 25.8786 | 2.861
767 | -0.321 | 35.0272 | 25.8792 | 2.8513
768 | -0.321 | 35.0286 | 25.8773 | 2.8151
769 | -0.321 | 35.0291 | 25.8779 | 2.8192
770 | -0.321 | 35.0286 | 25.8786 | 3.0176
771 | -0.321 | 35.0291 | 25.8779 | 3.5089
772 | -0.321 | 35.0286 | 25.8786 | 3.429
773 | -0.321 | 35.0301 | 25.8779 | 3.3226
774 | -0.321 | 35.0296 | 25.8773 | 3.2306
775 | -0.949 | 35.0293 | 25.8779 | 3.165
776 | -0.321 | 35.0291 | 25.8779 | 3.1234
777 | -0.321 | 35.0311 | 25.8767 | 3.0806
778 | -0.321 | 35.0301 | 25.8767 | 3.0678
779 | -0.321 | 35.0301 | 25.8779 | 3.0684
780 | -0.321 | 35.0291 | 25.8779 | 3.1887
781 | -0.321 | 35.0291 | 25.8779 | 3.6242
782 | -0.321 | 35.0291 | 25.8779 | 4.0767
783 | -0.321 | 35.0296 | 25.8773 | 3.8106
784 | -0.949 | 35.0293 | 25.8779 | 3.6239
785 | -0.321 | 35.0291 | 25.8779 | 3.4694
786 | -0.321 | 35.0287 | 25.8786 | 3.3653
787 | -0.949 | 35.0293 | 25.8779 | 3.2554
788 | -0.949 | 35.0298 | 25.8786 | 3.2142
789 | -0.321 | 35.0277 | 25.8786 | 3.2605
790 | -0.321 | 35.0296 | 25.8786 | 3.2314
791 | -0.321 | 35.0301 | 25.8779 | 3.321
792 | -0.321 | 35.0292 | 25.8779 | 3.3839
793 | -0.321 | 35.0301 | 25.8779 | 3.408
794 | -0.321 | 35.0292 | 25.8779 | 3.3282
795 | -0.321 | 35.0287 | 25.8786 | 3.2387
796 | -0.321 | 35.0306 | 25.8773 | 3.163
797 | -0.321 | 35.0287 | 25.8786 | 3.1081
798 | -0.321 | 35.0301 | 25.8779 | 3.0614
799 | -0.321 | 35.0292 | 25.8779 | 3.0082
800 | -0.321 | 35.0292 | 25.8779 | 2.9502
801 | -0.321 | 35.0292 | 25.8779 | 2.9381
802 | -0.321 | 35.0292 | 25.8779 | 2.9381
803 | -0.949 | 35.0294 | 25.8779 | 3.0031
804 | -0.321 | 35.0292 | 25.8779 | 3.0179
805 | -0.321 | 35.0292 | 25.8779 | 2.9937
806 | -0.321 | 35.0311 | 25.8767 | 2.9568
807 | -0.321 | 35.0292 | 25.8779 | 2.9035
808 | -0.321 | 35.0292 | 25.8779 | 2.8576
809 | -0.321 | 35.0297 | 25.8773 | 2.831
810 | -0.949 | 35.0298 | 25.8773 | 2.8018
811 | -0.321 | 35.0297 | 25.8773 | 2.7609
812 | -0.321 | 35.0301 | 25.878 | 2.7343
813 | -0.321 | 35.0297 | 25.8773 | 2.7851
814 | -0.321 | 35.0297 | 25.8773 | 3.0656
815 | -0.321 | 35.0306 | 25.8773 | 3.2824
816 | -0.321 | 35.0287 | 25.8786 | 3.2073
817 | -0.321 | 35.0282 | 25.8792 | 3.13
818 | -0.321 | 35.0292 | 25.878 | 3.06
819 | -0.949 | 35.0289 | 25.8786 | 3.0669
820 | -0.321 | 35.0277 | 25.8799 | 3.1613
821 | -0.321 | 35.0302 | 25.878 | 3.1953
822 | -0.949 | 35.0289 | 25.8786 | 3.1386
823 | -0.321 | 35.0287 | 25.8786 | 3.072
824 | -0.321 | 35.0297 | 25.8786 | 3.043
825 | -0.321 | 35.0306 | 25.8773 | 3.023
826 | -0.321 | 35.0297 | 25.8786 | 3.1123
827 | -0.321 | 35.0292 | 25.8792 | 3.4337
828 | -0.321 | 35.0307 | 25.8786 | 3.4555
829 | -0.949 | 35.0299 | 25.8786 | 3.3464
830 | -0.321 | 35.0287 | 25.8786 | 3.5014
831 | -0.321 | 35.0287 | 25.8786 | 3.6633
832 | -0.321 | 35.0277 | 25.8799 | 3.5303
833 | -0.321 | 35.0277 | 25.8799 | 3.4111
834 | -0.321 | 35.0297 | 25.8786 | 3.3
835 | -0.949 | 35.0289 | 25.8786 | 3.2273
836 | -0.321 | 35.0287 | 25.8786 | 3.2251
837 | -0.321 | 35.0287 | 25.8786 | 3.1841
838 | -0.321 | 35.0297 | 25.8786 | 3.1333
839 | -0.321 | 35.0307 | 25.8773 | 3.1117
840 | -0.321 | 35.0292 | 25.878 | 3.0537
841 | -0.321 | 35.0287 | 25.8786 | 2.998
842 | -0.949 | 35.0289 | 25.8773 | 3.0099
843 | -0.321 | 35.0289 | 25.8775 | 3.0199
844 | -0.321 | 35.0292 | 25.878 | 3.0239
845 | -0.321 | 35.0312 | 25.8767 | 2.966
846 | -0.321 | 35.0292 | 25.8767 | 3.2125
847 | -0.321 | 35.0302 | 25.8767 | 3.4806
848 | -0.321 | 35.0307 | 25.8761 | 3.297
849 | -0.321 | 35.0307 | 25.8761 | 3.2222
850 | -0.321 | 35.0287 | 25.8773 | 3.1568
851 | -0.321 | 35.0292 | 25.8767 | 3.0482
852 | -0.321 | 35.0302 | 25.8767 | 3.045
853 | -0.321 | 35.0307 | 25.8761 | 3.1159
854 | -0.321 | 35.0302 | 25.8767 | 3.0523
855 | -0.321 | 35.0288 | 25.8774 | 2.9757
856 | -0.321 | 35.0302 | 25.8767 | 2.9533
857 | -0.321 | 35.0302 | 25.8755 | 3.3132
858 | -0.321 | 35.0297 | 25.8761 | 3.9725
859 | -0.321 | 35.0293 | 25.8767 | 3.7173
860 | -0.321 | 35.0302 | 25.8767 | 3.5087
861 | -0.321 | 35.0293 | 25.8768 | 3.4049
862 | -0.321 | 35.0302 | 25.8768 | 3.4548
863 | -0.321 | 35.0293 | 25.878 | 3.4426
864 | -0.321 | 35.0293 | 25.8768 | 3.487
865 | -0.321 | 35.0288 | 25.8774 | 3.404
866 | -0.321 | 35.0293 | 25.8768 | 3.3027
867 | -0.321 | 35.0293 | 25.8768 | 3.2262
868 | -0.321 | 35.0283 | 25.8781 | 3.2543
869 | -0.321 | 35.0293 | 25.8768 | 3.1795
870 | -0.949 | 35.0295 | 25.8781 | 3.1743
871 | -0.321 | 35.0303 | 25.8768 | 3.1812
872 | -0.321 | 35.0283 | 25.8781 | 3.346
873 | -0.321 | 35.0308 | 25.8762 | 3.38
874 | -0.321 | 35.0288 | 25.8774 | 3.3678
875 | -0.321 | 35.0274 | 25.8781 | 3.3935
876 | -0.321 | 35.0303 | 25.8768 | 3.3018
877 | -0.321 | 35.0303 | 25.8768 | 3.2101
878 | -0.321 | 35.0293 | 25.8768 | 3.1377
879 | -0.321 | 35.0303 | 25.8768 | 3.0653
880 | -0.321 | 35.0298 | 25.8775 | 3.0097
881 | -0.321 | 35.0288 | 25.8775 | 2.947
882 | -0.949 | 35.029 | 25.8775 | 2.9032
883 | -0.321 | 35.0289 | 25.8775 | 2.8552
884 | -0.321 | 35.0293 | 25.8768 | 2.8191
885 | -0.321 | 35.0293 | 25.8768 | 2.7805
886 | -0.321 | 35.0294 | 25.8769 | 2.7436
887 | -0.321 | 35.0289 | 25.8775 | 2.7291
888 | -0.321 | 35.0289 | 25.8775 | 2.7025
889 | -0.321 | 35.0284 | 25.8781 | 2.6759
890 | -0.321 | 35.0284 | 25.8781 | 2.6494
891 | -0.321 | 35.0274 | 25.8781 | 2.6229
892 | -0.321 | 35.0284 | 25.8769 | 2.6061
893 | -0.321 | 35.0284 | 25.8782 | 2.5842
894 | -0.321 | 35.0284 | 25.8782 | 2.5915
895 | -0.321 | 35.0284 | 25.8782 | 2.7339
896 | -0.321 | 35.0294 | 25.8782 | 2.8111
897 | -0.321 | 35.0284 | 25.8782 | 2.8787
898 | -0.321 | 35.0294 | 25.8782 | 2.8948
899 | -0.321 | 35.0304 | 25.8769 | 2.8708
900 | -0.321 | 35.0279 | 25.8775 | 2.8467
901 | -0.321 | 35.0294 | 25.8782 | 2.8007
902 | -0.321 | 35.0289 | 25.8776 | 2.8804
903 | -0.321 | 35.0289 | 25.8776 | 3.1434
904 | -0.321 | 35.0284 | 25.8782 | 3.2302
905 | -0.321 | 35.0294 | 25.8769 | 3.1724
906 | -0.321 | 35.0294 | 25.8782 | 3.0854
907 | -0.321 | 35.0289 | 25.8776 | 3.0372
908 | -0.321 | 35.0294 | 25.8782 | 2.9841
909 | -0.321 | 35.0304 | 25.8769 | 2.9577
910 | -0.321 | 35.0309 | 25.8763 | 3.0084
911 | -0.321 | 35.0294 | 25.8782 | 3.0637
912 | -0.321 | 35.0285 | 25.877 | 3.1097
913 | -0.321 | 35.0304 | 25.877 | 3.2641
914 | -0.321 | 35.029 | 25.8776 | 3.4088
915 | -0.321 | 35.0309 | 25.8763 | 3.3317
916 | -0.321 | 35.0304 | 25.877 | 3.2657
917 | -0.321 | 35.03 | 25.8776 | 3.2102
918 | -0.321 | 35.0295 | 25.877 | 3.1909
919 | -0.321 | 35.03 | 25.8763 | 3.244
920 | -0.321 | 35.0305 | 25.877 | 3.2609
921 | -0.321 | 35.0295 | 25.8783 | 3.2125
922 | -0.321 | 35.029 | 25.8789 | 3.1377
923 | -0.321 | 35.027 | 25.8789 | 3.0774
924 | -0.321 | 35.03 | 25.8776 | 3.0051
925 | -0.321 | 35.0285 | 25.8783 | 2.9569
926 | -0.321 | 35.0295 | 25.8783 | 2.9207
927 | -0.321 | 35.0305 | 25.877 | 2.8694
928 | -0.321 | 35.031 | 25.8764 | 2.8453
929 | -0.321 | 35.0305 | 25.877 | 2.8043
930 | -0.321 | 35.031 | 25.8764 | 2.7658
931 | -0.321 | 35.031 | 25.8764 | 2.7368
932 | -0.321 | 35.0295 | 25.877 | 2.7127
933 | -0.321 | 35.0295 | 25.877 | 2.6789
934 | -0.321 | 35.0295 | 25.877 | 2.6572
935 | -0.321 | 35.03 | 25.8764 | 2.6355
936 | -0.321 | 35.0315 | 25.877 | 2.6114
937 | -0.321 | 35.0295 | 25.8771 | 2.5873
938 | -0.321 | 35.0295 | 25.8771 | 2.5674
939 | -0.321 | 35.03 | 25.8777 | 2.5511
940 | -0.321 | 35.0305 | 25.8771 | 2.5553
941 | -0.321 | 35.0305 | 25.8771 | 2.6493
942 | -0.321 | 35.0305 | 25.8771 | 2.7506
943 | -0.321 | 35.0291 | 25.879 | 2.8469
944 | -0.321 | 35.0281 | 25.879 | 2.83
945 | -0.321 | 35.0291 | 25.879 | 2.7818
946 | -0.321 | 35.0276 | 25.8784 | 2.7698
947 | -0.321 | 35.0296 | 25.8784 | 2.7312
948 | -0.321 | 35.0296 | 25.8784 | 2.7065
949 | -0.321 | 35.0286 | 25.8784 | 2.7113
950 | -0.321 | 35.0291 | 25.879 | 2.663
951 | -0.321 | 35.0296 | 25.8784 | 2.7161
952 | -0.321 | 35.0306 | 25.8784 | 2.7378
953 | -0.321 | 35.0276 | 25.8797 | 2.7112
954 | -0.321 | 35.0291 | 25.879 | 2.6871
955 | -0.321 | 35.0296 | 25.8784 | 2.6624
956 | -0.321 | 35.0296 | 25.8784 | 2.6624
957 | -0.321 | 35.0306 | 25.8784 | 2.6142
958 | -0.321 | 35.0296 | 25.8784 | 2.6624
959 | -0.321 | 35.0296 | 25.8784 | 2.8504
960 | -0.321 | 35.0306 | 25.8784 | 2.9347
961 | -0.321 | 35.0301 | 25.8791 | 3.0021
962 | -0.321 | 35.0321 | 25.8778 | 3.2649
963 | -0.321 | 35.0316 | 25.878 | 3.2142
964 | -0.321 | 35.0306 | 25.8784 | 3.2159
965 | -0.321 | 35.0311 | 25.8778 | 3.1027
966 | 0.306 | 35.0304 | 25.8784 | 3.0379
967 | 0.306 | 35.0314 | 25.8771 | 2.9753
968 | -0.321 | 35.0311 | 25.8778 | 2.922
969 | -0.321 | 35.0316 | 25.8771 | 2.8666
970 | -0.321 | 35.0311 | 25.8778 | 2.8256
971 | -0.321 | 35.0321 | 25.8765 | 2.7865
972 | -0.321 | 35.0306 | 25.8771 | 2.8016
973 | 0.306 | 35.0353 | 25.8746 | 2.8887
974 | -0.321 | 35.033 | 25.8752 | 2.9913
975 | -0.321 | 35.033 | 25.8765 | 2.9936
976 | -0.321 | 35.0315 | 25.8758 | 2.9672
977 | -0.321 | 35.0335 | 25.8771 | 2.9478
978 | -0.321 | 35.033 | 25.8765 | 2.9214
979 | -0.321 | 35.0325 | 25.8771 | 2.9815
980 | -0.321 | 35.0311 | 25.879 | 2.9976
981 | 0.306 | 35.0289 | 25.879 | 2.989
982 | -0.321 | 35.031 | 25.879 | 2.9068
983 | 0.306 | 35.0313 | 25.8784 | 2.9883
984 | -0.321 | 35.0325 | 25.8784 | 3.0289
985 | 0.306 | 35.0308 | 25.879 | 3.0075
986 | -0.321 | 35.0305 | 25.8784 | 2.988
987 | -0.321 | 35.0315 | 25.8796 | 2.918
988 | -0.321 | 35.0315 | 25.8784 | 2.8899
989 | -0.321 | 35.0305 | 25.8784 | 2.8556
990 | 0.306 | 35.0294 | 25.8796 | 2.7931
991 | 0.306 | 35.0298 | 25.879 | 2.7546
992 | 0.306 | 35.0313 | 25.8784 | 2.7258
993 | 0.306 | 35.0323 | 25.8784 | 2.6993
994 | 0.306 | 35.0298 | 25.879 | 2.6625
995 | 0.306 | 35.0298 | 25.879 | 2.6432
996 | 0.306 | 35.0308 | 25.879 | 2.5975
997 | 0.306 | 35.0308 | 25.879 | 2.5903
998 | -0.321 | 35.031 | 25.879 | 2.5683
999 | 0.306 | 35.0313 | 25.8771 | 2.5374
1000 | 0.306 | 35.0303 | 25.8783 | 2.5253
1001 | 0.306 | 35.0313 | 25.8783 | 2.506
1002 | -0.321 | 35.0325 | 25.8771 | 2.4818
1003 | -0.321 | 35.032 | 25.8751 | 2.4795
1004 | 0.306 | 35.0337 | 25.8751 | 2.4629
1005 | -0.321 | 35.0344 | 25.8745 | 2.4434
1006 | 0.306 | 35.0347 | 25.8739 | 2.4461
1007 | 0.306 | 35.0318 | 25.8751 | 2.4292
1008 | 0.306 | 35.0347 | 25.8751 | 2.4123
1009 | 0.306 | 35.0327 | 25.8751 | 2.4075
1010 | 0.306 | 35.0327 | 25.8751 | 2.4027
1011 | 0.306 | 35.0342 | 25.8758 | 2.3954
1012 | 0.306 | 35.0342 | 25.8745 | 2.4075
1013 | 0.306 | 35.0337 | 25.8751 | 2.3997
1014 | 0.934 | 35.0315 | 25.8751 | 2.3975
1015 | 0.934 | 35.0325 | 25.8738 | 2.3904
1016 | 0.934 | 35.033 | 25.8745 | 2.3807
1017 | 0.934 | 35.0335 | 25.8738 | 2.3784
1018 | 0.934 | 35.0325 | 25.8738 | 2.3735
1019 | 1.561 | 35.0333 | 25.8738 | 2.3593
1020 | 1.561 | 35.0308 | 25.8745 | 2.3545
1021 | 1.561 | 35.0313 | 25.8751 | 2.352
1022 | 1.561 | 35.0294 | 25.8764 | 2.3423
1023 | 2.188 | 35.0292 | 25.8764 | 2.3257
1024 | 2.188 | 35.0302 | 25.8764 | 2.3233
1025 | 2.816 | 35.0295 | 25.8757 | 2.3158
1026 | 2.816 | 35.0309 | 25.8751 | 2.3043
1027 | 2.816 | 35.03 | 25.8764 | 2.2946
1028 | 3.443 | 35.0288 | 25.8764 | 2.2895
1029 | 3.443 | 35.0298 | 25.8751 | 2.2823
1030 | 4.071 | 35.0296 | 25.8764 | 2.2758
1031 | 4.071 | 35.03 | 25.877 | 2.2632
1032 | 4.698 | 35.0289 | 25.8783 | 2.2585
1033 | 4.698 | 35.0284 | 25.8789 | 2.2518
1034 | 5.326 | 35.0301 | 25.8789 | 2.2447
1035 | 5.326 | 35.0296 | 25.8783 | 2.237
1036 | 5.953 | 35.029 | 25.8789 | 2.23
1037 | 5.953 | 35.029 | 25.8789 | 2.2228
1038 | 5.953 | 35.0294 | 25.8795 | 2.2208
1039 | 6.581 | 35.0297 | 25.8789 | 2.2205
1040 | 6.581 | 35.0292 | 25.8795 | 2.2181
1041 | 7.208 | 35.0295 | 25.8789 | 2.2111
1042 | 7.208 | 35.0286 | 25.8802 | 2.2111
1043 | 7.835 | 35.0284 | 25.8802 | 2.2137
1044 | 8.463 | 35.0301 | 25.8789 | 2.2086
1045 | 8.463 | 35.0291 | 25.8801 | 2.2109
1046 | 9.09 | 35.0285 | 25.8795 | 2.2117
1047 | 9.09 | 35.0304 | 25.8782 | 2.2118
1048 | 9.718 | 35.0297 | 25.8789 | 2.2168
1049 | 9.718 | 35.0307 | 25.8789 | 2.2138
1050 | 10.345 | 35.03 | 25.8795 | 2.214
1051 | 10.345 | 35.031 | 25.8782 | 2.2092
1052 | 10.973 | 35.0303 | 25.8789 | 2.2123
1053 | 11.6 | 35.0301 | 25.8789 | 2.212
1054 | 12.227 | 35.0294 | 25.8795 | 2.2122
1055 | 12.855 | 35.0297 | 25.8788 | 2.2173
1056 | 12.855 | 35.0292 | 25.8795 | 2.2148
1057 | 13.482 | 35.0315 | 25.8788 | 2.2151
1058 | 13.482 | 35.0295 | 25.8801 | 2.2155
1059 | 14.11 | 35.0293 | 25.8801 | 2.22
1060 | 14.11 | 35.0303 | 25.8801 | 2.2176
1061 | 14.737 | 35.0296 | 25.8795 | 2.2179
1062 | 14.737 | 35.0301 | 25.8801 | 2.2178
1063 | 15.365 | 35.0294 | 25.8807 | 2.2228
1064 | 15.992 | 35.0307 | 25.8801 | 2.2206
1065 | 15.992 | 35.0302 | 25.8795 | 2.2207
1066 | 16.62 | 35.0315 | 25.8788 | 2.2209
1067 | 17.874 | 35.0306 | 25.8795 | 2.2208
1068 | 17.874 | 35.032 | 25.8788 | 2.2213
1069 | 18.502 | 35.0299 | 25.8801 | 2.2215
1070 | 19.129 | 35.0307 | 25.8801 | 2.2265
1071 | 19.129 | 35.0312 | 25.8807 | 2.2192
1072 | 20.384 | 35.0303 | 25.8801 | 2.2269
1073 | 20.384 | 35.0308 | 25.8807 | 2.2245
1074 | 21.012 | 35.0316 | 25.8794 | 2.2248
1075 | 21.012 | 35.0301 | 25.8801 | 2.2296
1076 | 22.266 | 35.0317 | 25.8801 | 2.2275
1077 | 22.266 | 35.0307 | 25.8801 | 2.2319
1078 | 22.894 | 35.029 | 25.8807 | 2.2302
1079 | 22.894 | 35.03 | 25.8807 | 2.2302
1080 | 23.521 | 35.0313 | 25.8801 | 2.2352
1081 | 24.149 | 35.0315 | 25.8794 | 2.233
1082 | 24.149 | 35.0311 | 25.8801 | 2.2325
1083 | 24.149 | 35.0309 | 25.8803 | 2.233
1084 | 24.776 | 35.0304 | 25.8807 | 2.238
1085 | 25.404 | 35.0312 | 25.8807 | 2.2353
1086 | 25.404 | 35.0312 | 25.8807 | 2.2401
1087 | 26.031 | 35.031 | 25.8807 | 2.2379
1088 | 26.031 | 35.03 | 25.8807 | 2.2427
1089 | 26.658 | 35.0318 | 25.8807 | 2.2405
1090 | 26.658 | 35.0303 | 25.8813 | 2.2453
1091 | 27.286 | 35.0316 | 25.8807 | 2.2528
1092 | 27.913 | 35.0319 | 25.8814 | 2.2481
1093 | 27.913 | 35.0309 | 25.8814 | 2.253
1094 | 28.541 | 35.0312 | 25.882 | 2.2507
1095 | 29.168 | 35.0315 | 25.8814 | 2.251
1096 | 29.168 | 35.031 | 25.882 | 2.251
1097 | 29.796 | 35.0303 | 25.8814 | 2.256
1098 | 29.796 | 35.0313 | 25.8814 | 2.2584
1099 | 30.423 | 35.0316 | 25.882 | 2.2562
1100 | 31.05 | 35.0304 | 25.882 | 2.2564
1101 | 31.678 | 35.0307 | 25.8814 | 2.261
1102 | 32.305 | 35.031 | 25.8807 | 2.2593
1103 | 32.305 | 35.031 | 25.8807 | 2.2593
1104 | 32.933 | 35.0323 | 25.8814 | 2.2595
1105 | 32.933 | 35.0313 | 25.8814 | 2.2595
1106 | 33.56 | 35.0321 | 25.8814 | 2.2597
1107 | 33.56 | 35.0326 | 25.882 | 2.2591
1108 | 34.187 | 35.0319 | 25.8814 | 2.2648
1109 | 34.815 | 35.0312 | 25.882 | 2.262
1110 | 34.815 | 35.0317 | 25.8814 | 2.262
1111 | 35.442 | 35.0315 | 25.8814 | 2.2622
1112 | 36.07 | 35.0318 | 25.882 | 2.2624
1113 | 36.07 | 35.0318 | 25.882 | 2.2624
1114 | 36.07 | 35.0309 | 25.882 | 2.2624
1115 | 36.697 | 35.0312 | 25.8827 | 2.2626
1116 | 37.325 | 35.0315 | 25.882 | 2.2628
1117 | 37.952 | 35.0323 | 25.882 | 2.263
1118 | 37.952 | 35.0313 | 25.882 | 2.263
1119 | 38.579 | 35.0306 | 25.8827 | 2.2632
1120 | 39.207 | 35.0328 | 25.882 | 2.264
1121 | 39.207 | 35.0314 | 25.8827 | 2.2634
1122 | 39.834 | 35.0312 | 25.8827 | 2.2637
1123 | 40.462 | 35.032 | 25.8827 | 2.2687
1124 | 40.462 | 35.031 | 25.884 | 2.2614
1125 | 41.089 | 35.0328 | 25.8827 | 2.2689
1126 | 41.089 | 35.0308 | 25.8827 | 2.2665
1127 | 41.717 | 35.0321 | 25.8833 | 2.2666
1128 | 41.717 | 35.0306 | 25.8827 | 2.2667
1129 | 42.344 | 35.0314 | 25.8827 | 2.2669
1130 | 42.344 | 35.0314 | 25.884 | 2.262
1131 | 42.344 | 35.0309 | 25.8833 | 2.2645
1132 | 42.971 | 35.0317 | 25.8833 | 2.2647
1133 | 43.599 | 35.0315 | 25.8821 | 2.2644
1134 | 43.599 | 35.031 | 25.884 | 2.2649
1135 | 43.599 | 35.031 | 25.884 | 2.2649
1136 | 44.226 | 35.0308 | 25.884 | 2.2645
1137 | 44.226 | 35.0323 | 25.8834 | 2.2651
1138 | 44.854 | 35.0311 | 25.8846 | 2.2652
1139 | 44.854 | 35.0316 | 25.884 | 2.2653
1140 | 45.481 | 35.0314 | 25.884 | 2.2606
1141 | 45.481 | 35.0324 | 25.884 | 2.263
1142 | 46.108 | 35.0308 | 25.8846 | 2.2627
1143 | 46.108 | 35.0313 | 25.884 | 2.2627
1144 | 46.736 | 35.0325 | 25.8846 | 2.2634
1145 | 47.363 | 35.0314 | 25.8846 | 2.2637
1146 | 47.363 | 35.0319 | 25.884 | 2.2631
1147 | 47.991 | 35.0312 | 25.8847 | 2.2633
1148 | 47.991 | 35.0317 | 25.8853 | 2.259
1149 | 48.618 | 35.0315 | 25.8853 | 2.2616
1150 | 49.245 | 35.0318 | 25.8847 | 2.2613
1151 | 49.245 | 35.0313 | 25.8853 | 2.2618
1152 | 49.873 | 35.0316 | 25.8847 | 2.2615
1153 | 50.5 | 35.0309 | 25.8853 | 2.2569
1154 | 51.128 | 35.0312 | 25.8847 | 2.2595
1155 | 51.128 | 35.0317 | 25.8853 | 2.2595
1156 | 52.383 | 35.0308 | 25.8859 | 2.2551
1157 | 52.383 | 35.0313 | 25.8853 | 2.2624
1158 | 53.01 | 35.0311 | 25.8853 | 2.2553
1159 | 53.01 | 35.0321 | 25.8853 | 2.2577
1160 | 53.01 | 35.0321 | 25.8853 | 2.2529
1161 | 53.637 | 35.0309 | 25.8866 | 2.2554
1162 | 54.265 | 35.0322 | 25.886 | 2.2557
1163 | 54.265 | 35.0307 | 25.8866 | 2.2508
1164 | 54.892 | 35.031 | 25.886 | 2.2535
1165 | 55.52 | 35.0323 | 25.8853 | 2.2489
1166 | 55.52 | 35.0304 | 25.8866 | 2.2512
1167 | 56.147 | 35.0307 | 25.886 | 2.2515
1168 | 56.147 | 35.0326 | 25.886 | 2.2466
1169 | 56.774 | 35.031 | 25.8866 | 2.2492
1170 | 56.774 | 35.0305 | 25.8872 | 2.2443
1171 | 57.402 | 35.0318 | 25.8866 | 2.247
1172 | 58.029 | 35.0325 | 25.8866 | 2.2472
1173 | 58.657 | 35.0299 | 25.8873 | 2.2426
1174 | 58.657 | 35.0309 | 25.8873 | 2.2444
1175 | 59.284 | 35.0307 | 25.8873 | 2.2403
1176 | 59.284 | 35.0336 | 25.886 | 2.2428
1177 | 59.911 | 35.031 | 25.8866 | 2.243
1178 | 60.539 | 35.0308 | 25.8879 | 2.2431
1179 | 60.539 | 35.0313 | 25.8873 | 2.2378
1180 | 61.166 | 35.0311 | 25.8873 | 2.241
1181 | 61.794 | 35.0309 | 25.8873 | 2.2363
1182 | 61.794 | 35.0319 | 25.8873 | 2.2387
1183 | 62.421 | 35.0317 | 25.8873 | 2.2341
1184 | 62.421 | 35.0302 | 25.8879 | 2.236
1185 | 63.048 | 35.03 | 25.8879 | 2.2362
1186 | 63.676 | 35.0318 | 25.8866 | 2.2316
1187 | 63.676 | 35.0313 | 25.8873 | 2.234
1188 | 63.676 | 35.0318 | 25.8879 | 2.2296
1189 | 64.303 | 35.0316 | 25.8879 | 2.2317
1190 | 64.303 | 35.0316 | 25.8879 | 2.2269
1191 | 64.303 | 35.0326 | 25.8879 | 2.2293
1192 | 65.558 | 35.0322 | 25.8879 | 2.2254
1193 | 65.558 | 35.0317 | 25.8873 | 2.2273
1194 | 66.185 | 35.032 | 25.8879 | 2.2226
1195 | 66.185 | 35.0325 | 25.8886 | 2.225
1196 | 66.813 | 35.0318 | 25.8892 | 2.2252
1197 | 67.44 | 35.0312 | 25.8886 | 2.2206
1198 | 68.068 | 35.0324 | 25.8879 | 2.2233
1199 | 68.068 | 35.0339 | 25.8873 | 2.2233
1200 | 68.695 | 35.0313 | 25.8892 | 2.2186
1201 | 68.695 | 35.0332 | 25.888 | 2.221
1202 | 69.322 | 35.033 | 25.888 | 2.2169
1203 | 69.322 | 35.0327 | 25.8884 | 2.2188
1204 | 70.577 | 35.0317 | 25.8892 | 2.2143
1205 | 71.205 | 35.0305 | 25.8892 | 2.2121
1206 | 71.205 | 35.0325 | 25.8879 | 2.2097
1207 | 71.832 | 35.0342 | 25.8879 | 2.2124
1208 | 72.459 | 35.0321 | 25.8879 | 2.2126
1209 | 72.459 | 35.0326 | 25.8873 | 2.2078
1210 | 73.087 | 35.0334 | 25.8873 | 2.2055
1211 | 73.714 | 35.0341 | 25.886 | 2.2029
1212 | 73.714 | 35.0356 | 25.8841 | 2.2059
1213 | 74.342 | 35.0364 | 25.8828 | 2.2013
1214 | 74.342 | 35.0379 | 25.8822 | 2.2038
1215 | 74.969 | 35.0386 | 25.8809 | 2.1992
1216 | 75.596 | 35.0375 | 25.8822 | 2.2018
1217 | 75.596 | 35.038 | 25.8816 | 2.1969
1218 | 76.224 | 35.0383 | 25.8809 | 2.1996
1219 | 76.851 | 35.0395 | 25.879 | 2.1994
1220 | 77.479 | 35.0398 | 25.8784 | 2.1953
1221 | 77.479 | 35.0413 | 25.8777 | 2.1924
1222 | 77.479 | 35.0413 | 25.8765 | 2.1954
1223 | 78.106 | 35.043 | 25.8752 | 2.1908
1224 | 78.733 | 35.0448 | 25.8739 | 2.1935
1225 | 79.361 | 35.0446 | 25.8739 | 2.1937
1226 | 79.361 | 35.0461 | 25.872 | 2.1889
1227 | 79.988 | 35.0459 | 25.872 | 2.1862
1228 | 79.988 | 35.0473 | 25.8701 | 2.1887
1229 | 80.615 | 35.0481 | 25.8688 | 2.1846
1230 | 81.243 | 35.0499 | 25.8675 | 2.1825
1231 | 81.243 | 35.0514 | 25.8656 | 2.185
1232 | 81.87 | 35.0521 | 25.8631 | 2.18
1233 | 81.87 | 35.0556 | 25.8612 | 2.1781
1234 | 82.498 | 35.0568 | 25.858 | 2.1804
1235 | 83.125 | 35.0586 | 25.8554 | 2.1759
1236 | 83.125 | 35.0601 | 25.8535 | 2.1789
1237 | 83.752 | 35.0608 | 25.8522 | 2.1738
1238 | 83.752 | 35.0608 | 25.8522 | 2.1763
1239 | 83.752 | 35.0623 | 25.8516 | 2.1714
1240 | 85.007 | 35.0649 | 25.8478 | 2.1745
1241 | 85.007 | 35.0707 | 25.8401 | 2.1705
1242 | 85.635 | 35.074 | 25.8356 | 2.1728
1243 | 85.635 | 35.0808 | 25.8267 | 2.1684
1244 | 85.635 | 35.0886 | 25.8165 | 2.1665
1245 | 86.262 | 35.0924 | 25.8101 | 2.1695
1246 | 86.889 | 35.1 | 25.8012 | 2.1653
1247 | 86.889 | 35.102 | 25.7987 | 2.1678
1248 | 87.517 | 35.1067 | 25.7923 | 2.1684
1249 | 88.144 | 35.1114 | 25.7846 | 2.1641
1250 | 88.144 | 35.1177 | 25.7763 | 2.1621
1251 | 88.771 | 35.1283 | 25.7623 | 2.161
1252 | 89.399 | 35.1394 | 25.7476 | 2.1639
1253 | 89.399 | 35.1493 | 25.7349 | 2.1597
1254 | 90.026 | 35.1609 | 25.7208 | 2.163
1255 | 90.654 | 35.1651 | 25.7138 | 2.1636
1256 | 90.654 | 35.1838 | 25.6895 | 2.1599
1257 | 91.281 | 35.1935 | 25.6768 | 2.1583
1258 | 91.908 | 35.2051 | 25.6601 | 2.1619
1259 | 92.536 | 35.2182 | 25.6442 | 2.158
1260 | 93.163 | 35.2348 | 25.6212 | 2.1569
1261 | 93.791 | 35.2529 | 25.5975 | 2.1608
1262 | 93.163 | 35.272 | 25.5719 | 2.1569
1263 | 94.418 | 35.2944 | 25.5425 | 2.1613
1264 | 94.418 | 35.3118 | 25.5188 | 2.1576
1265 | 94.418 | 35.3242 | 25.5015 | 2.156
1266 | 95.045 | 35.3364 | 25.4855 | 2.1595
1267 | 95.045 | 35.3504 | 25.4663 | 2.1555
1268 | 95.673 | 35.3721 | 25.4368 | 2.1548
1269 | 96.3 | 35.3904 | 25.4118 | 2.1587
1270 | 96.3 | 35.4179 | 25.3752 | 2.1557
1271 | 96.927 | 35.4297 | 25.3586 | 2.1592
1272 | 97.555 | 35.4551 | 25.3233 | 2.1563
1273 | 97.555 | 35.4737 | 25.2982 | 2.16
1274 | 98.182 | 35.4821 | 25.2847 | 2.1609
1275 | 98.81 | 35.4955 | 25.2661 | 2.1572
1276 | 98.81 | 35.5116 | 25.243 | 2.1559
1277 | 99.437 | 35.5336 | 25.2121 | 2.1601
1278 | 100.064 | 35.5461 | 25.1922 | 2.1564
1279 | 100.064 | 35.5562 | 25.178 | 2.1596
1280 | 100.692 | 35.5732 | 25.1536 | 2.1561
1281 | 100.692 | 35.5793 | 25.1407 | 2.1593
1282 | 101.319 | 35.5943 | 25.1201 | 2.1606
1283 | 101.319 | 35.6091 | 25.0976 | 2.1563
1284 | 101.946 | 35.6176 | 25.0828 | 2.1603
1285 | 102.574 | 35.6261 | 25.0666 | 2.1564
1286 | 102.574 | 35.6307 | 25.057 | 2.1594
1287 | 103.201 | 35.6346 | 25.048 | 2.1551
1288 | 103.201 | 35.6373 | 25.0396 | 2.1531
1289 | 103.201 | 35.6404 | 25.0306 | 2.1511
1290 | 103.829 | 35.6464 | 25.0189 | 2.1544
1291 | 103.829 | 35.649 | 25.0106 | 2.1549
1292 | 104.456 | 35.6529 | 25.0015 | 2.1501
1293 | 105.083 | 35.6544 | 24.9919 | 2.1489
1294 | 105.083 | 35.6545 | 24.9867 | 2.1517
1295 | 105.083 | 35.654 | 24.9822 | 2.147
1296 | 105.711 | 35.6575 | 24.9699 | 2.1449
1297 | 105.711 | 35.6647 | 24.957 | 2.1486
1298 | 106.338 | 35.6733 | 24.9396 | 2.1447
1299 | 106.965 | 35.6804 | 24.9241 | 2.1482
1300 | 107.593 | 35.6803 | 24.9176 | 2.1438
1301 | 108.22 | 35.6818 | 24.9067 | 2.1472
1302 | 108.848 | 35.6853 | 24.897 | 2.1429
1303 | 108.848 | 35.6879 | 24.8873 | 2.146
1304 | 109.475 | 35.6869 | 24.8808 | 2.1416
1305 | 110.102 | 35.6898 | 24.8731 | 2.1447
1306 | 110.73 | 35.6933 | 24.8608 | 2.1456
1307 | 111.357 | 35.704 | 24.8382 | 2.147
1308 | 111.357 | 35.7174 | 24.8162 | 2.1432
1309 | 112.612 | 35.7311 | 24.7897 | 2.1475
1310 | 113.239 | 35.7485 | 24.7612 | 2.1442
1311 | 113.866 | 35.7705 | 24.7269 | 2.1437
1312 | 114.494 | 35.7844 | 24.7004 | 2.1478
1313 | 115.121 | 35.7972 | 24.679 | 2.1491
1314 | 116.376 | 35.8146 | 24.6466 | 2.1463
1315 | 116.376 | 35.8359 | 24.6148 | 2.1504
1316 | 116.376 | 35.8687 | 24.5662 | 2.153
1317 | 117.003 | 35.8962 | 24.524 | 2.1503
1318 | 117.631 | 35.917 | 24.4902 | 2.1553
1319 | 117.631 | 35.9411 | 24.4512 | 2.1574
1320 | 118.258 | 35.9599 | 24.42 | 2.1542
1321 | 118.258 | 35.9701 | 24.3986 | 2.1528
1322 | 118.885 | 35.979 | 24.3797 | 2.1566
1323 | 118.885 | 35.9866 | 24.3656 | 2.1568
1324 | 118.885 | 36.0019 | 24.3374 | 2.1538
1325 | 119.513 | 35.9993 | 24.3303 | 2.1519
1326 | 119.513 | 36.007 | 24.3107 | 2.1556
1327 | 119.513 | 36.0046 | 24.3062 | 2.1457
1328 | 120.14 | 36.0073 | 24.2925 | 2.1569
1329 | 120.14 | 36.0159 | 24.2756 | 2.1502
1330 | 120.14 | 36.0167 | 24.2645 | 2.1483
1331 | 120.767 | 36.0173 | 24.2534 | 2.1517
1332 | 120.767 | 36.0145 | 24.2469 | 2.1475
1333 | 121.395 | 36.0161 | 24.2358 | 2.1509
1334 | 121.395 | 36.0148 | 24.226 | 2.1464
1335 | 121.395 | 36.0135 | 24.2201 | 2.1494
1336 | 122.022 | 36.0188 | 24.2045 | 2.1505
1337 | 122.022 | 36.0103 | 24.2025 | 2.1456
1338 | 122.65 | 36.0062 | 24.1947 | 2.1437
1339 | 122.65 | 36.0033 | 24.1895 | 2.1466
1340 | 123.277 | 36.004 | 24.1784 | 2.1475
1341 | 123.277 | 36.0053 | 24.1667 | 2.1487
1342 | 123.904 | 36.007 | 24.1529 | 2.1446
1343 | 123.904 | 36.011 | 24.1379 | 2.148
1344 | 124.532 | 36.0091 | 24.1275 | 2.1438
1345 | 124.532 | 36.0125 | 24.1144 | 2.1476
1346 | 125.159 | 36.0126 | 24.1053 | 2.1427
1347 | 125.159 | 36.0135 | 24.0916 | 2.1461
1348 | 125.159 | 36.0039 | 24.0909 | 2.1463
1349 | 125.786 | 36.0099 | 24.0707 | 2.143
1350 | 125.786 | 36.0149 | 24.0543 | 2.1465
1351 | 126.414 | 36.0108 | 24.0491 | 2.1419
1352 | 127.041 | 36.0136 | 24.0341 | 2.1461
1353 | 127.668 | 36.0133 | 24.0229 | 2.1469
1354 | 127.668 | 36.012 | 24.0131 | 2.1424
1355 | 128.296 | 36.0174 | 23.9961 | 2.141
1356 | 128.296 | 36.021 | 23.9791 | 2.1446
1357 | 128.923 | 36.029 | 23.9601 | 2.1407
1358 | 128.923 | 36.0406 | 23.9333 | 2.1447
1359 | 129.55 | 36.0423 | 23.9196 | 2.1406
1360 | 130.178 | 36.0589 | 23.8888 | 2.145
1361 | 130.805 | 36.0915 | 23.837 | 2.1485
1362 | 130.805 | 36.1271 | 23.7819 | 2.1462
1363 | 131.433 | 36.1845 | 23.7012 | 2.1537
1364 | 132.06 | 36.2418 | 23.6171 | 2.1531
1365 | 132.687 | 36.2663 | 23.5756 | 2.1582
1366 | 133.315 | 36.3986 | 23.4043 | 2.1672
1367 | 133.315 | 36.4002 | 23.3925 | 2.1627
1368 | 133.315 | 36.4274 | 23.3469 | 2.1683
1369 | 133.942 | 36.4425 | 23.3172 | 2.1649
1370 | 133.942 | 36.478 | 23.263 | 2.1709
1371 | 134.569 | 36.5017 | 23.2254 | 2.1732
1372 | 134.569 | 36.5331 | 23.1738 | 2.1712
1373 | 135.197 | 36.538 | 23.1539 | 2.1752
1374 | 135.824 | 36.5653 | 23.1109 | 2.1777
1375 | 135.824 | 36.5812 | 23.0817 | 2.1741
1376 | 135.824 | 36.5862 | 23.0645 | 2.1782
1377 | 136.451 | 36.5878 | 23.0486 | 2.1794
1378 | 136.451 | 36.5895 | 23.0353 | 2.1802
1379 | 136.451 | 36.5815 | 23.03 | 2.1753
1380 | 137.079 | 36.5754 | 23.0234 | 2.1792
1381 | 137.079 | 36.5688 | 23.0187 | 2.1796
1382 | 137.079 | 36.5618 | 23.0134 | 2.18
1383 | 137.079 | 36.542 | 23.0247 | 2.1742
1384 | 137.079 | 36.2772 | 23.3297 | 2.1619
1385 | 137.079 | 36.0695 | 23.567 | 2.1448
1386 | 137.079 | 36.0299 | 23.6019 | 2.1458
1387 | 137.706 | 36.0051 | 23.6157 | 2.146
1388 | 137.706 | 36.1005 | 23.486 | 2.1474
1389 | 137.706 | 36.1076 | 23.4597 | 2.1521
1390 | 138.333 | 36.1532 | 23.3911 | 2.1559
1391 | 138.333 | 36.216 | 23.3007 | 2.1559
1392 | 138.333 | 36.2768 | 23.2042 | 2.1632
1393 | 138.961 | 36.3196 | 23.1433 | 2.1618
1394 | 139.588 | 36.346 | 23.0896 | 2.1677
1395 | 139.588 | 36.3557 | 23.0592 | 2.1694
1396 | 139.588 | 36.3838 | 23.0127 | 2.1725
1397 | 139.588 | 36.4165 | 22.957 | 2.1702
1398 | 140.215 | 36.4241 | 22.9338 | 2.1744
1399 | 140.215 | 36.4266 | 22.9132 | 2.1708
1400 | 140.843 | 36.452 | 22.8687 | 2.1761
1401 | 141.47 | 36.4513 | 22.8567 | 2.1718
1402 | 141.47 | 36.4505 | 22.8414 | 2.1759
1403 | 141.47 | 36.4858 | 22.7802 | 2.1739
1404 | 142.097 | 36.4745 | 22.7822 | 2.1768
1405 | 142.725 | 36.4684 | 22.7742 | 2.1776
1406 | 142.725 | 36.4492 | 22.7822 | 2.1725
1407 | 142.725 | 36.4393 | 22.7815 | 2.1759
1408 | 143.352 | 36.4564 | 22.7496 | 2.1725
1409 | 143.352 | 36.5268 | 22.649 | 2.1805
1410 | 143.352 | 36.5713 | 22.5783 | 2.1795
1411 | 143.98 | 36.6707 | 22.446 | 2.1841
1412 | 144.607 | 36.7468 | 22.343 | 2.1924
1413 | 143.98 | 36.7935 | 22.2706 | 2.1967
1414 | 144.607 | 36.8335 | 22.2082 | 2.1949
1415 | 144.607 | 36.8482 | 22.176 | 2.2
1416 | 145.234 | 36.8548 | 22.1505 | 2.2017
1417 | 145.234 | 36.847 | 22.1485 | 2.2019
1418 | 145.234 | 36.8156 | 22.168 | 2.1962
1419 | 145.862 | 36.8187 | 22.1579 | 2.1997
1420 | 145.862 | 36.8302 | 22.1331 | 2.2012
1421 | 145.862 | 36.8234 | 22.1149 | 2.1975
1422 | 146.489 | 36.8326 | 22.0914 | 2.1963
1423 | 147.116 | 36.85 | 22.0544 | 2.2014
1424 | 147.116 | 36.8758 | 22.008 | 2.2045
1425 | 147.744 | 36.9102 | 21.9474 | 2.2086
1426 | 147.744 | 36.9772 | 21.8915 | 2.2113
1427 | 148.371 | 37.2177 | 21.7208 | 2.2138
1428 | 148.371 | 37.3677 | 21.5639 | 2.2252
1429 | 148.998 | 37.4736 | 21.4175 | 2.2389
1430 | 148.998 | 37.5692 | 21.2898 | 2.2493
1431 | 149.626 | 37.6243 | 21.2109 | 2.2511
1432 | 150.253 | 37.7079 | 21.0999 | 2.2748
1433 | 150.253 | 37.6985 | 21.0958 | 2.384
1434 | 150.88 | 37.6891 | 21.0889 | 2.5552
1435 | 151.508 | 37.7008 | 21.0583 | 2.8231
1436 | 152.135 | 37.69 | 21.0542 | 3.0875
1437 | 152.135 | 37.6326 | 21.0971 | 3.3062
1438 | 152.762 | 37.6586 | 21.0439 | 3.4287
1439 | 153.39 | 37.6868 | 20.9859 | 3.4539
1440 | 153.39 | 37.7003 | 20.9449 | 3.4473
1441 | 154.017 | 37.7049 | 20.921 | 3.419
1442 | 154.017 | 37.7284 | 20.865 | 3.3968
1443 | 154.017 | 37.7474 | 20.8301 | 3.3998
1444 | 155.272 | 37.785 | 20.7602 | 3.3615
1445 | 155.272 | 37.8542 | 20.6691 | 3.367
1446 | 155.899 | 37.8994 | 20.6059 | 3.3754
1447 | 155.899 | 37.9391 | 20.5468 | 3.3813
1448 | 155.899 | 37.9395 | 20.5255 | 3.3919
1449 | 156.526 | 37.906 | 20.5345 | 3.4013
1450 | 157.154 | 37.8806 | 20.5331 | 3.425
1451 | 157.154 | 37.8382 | 20.5633 | 3.4436
1452 | 157.154 | 37.866 | 20.5186 | 3.4711
1453 | 157.781 | 37.8873 | 20.4726 | 3.5013
1454 | 158.408 | 37.8895 | 20.4526 | 3.5272
1455 | 158.408 | 37.8544 | 20.4684 | 3.5549
1456 | 158.408 | 37.8216 | 20.478 | 3.5753
1457 | 159.036 | 37.8084 | 20.4581 | 3.6074
1458 | 159.036 | 37.7974 | 20.4409 | 3.6295
1459 | 159.036 | 37.7697 | 20.4484 | 3.6416
1460 | 159.663 | 37.7575 | 20.4409 | 3.6496
1461 | 160.29 | 37.7793 | 20.4002 | 3.6546
1462 | 160.29 | 37.7693 | 20.3892 | 3.6617
1463 | 160.29 | 37.7569 | 20.3809 | 3.6695
1464 | 160.918 | 37.702 | 20.3816 | 3.6718
1465 | 160.918 | 37.667 | 20.3789 | 3.6758
1466 | 160.918 | 37.6528 | 20.3664 | 3.6697
1467 | 160.918 | 37.6153 | 20.3788 | 3.6672
1468 | 160.918 | 37.5582 | 20.4133 | 3.6561
1469 | 160.918 | 37.5198 | 20.4195 | 3.6514
1470 | 160.918 | 37.5199 | 20.4057 | 3.6365
1471 | 160.918 | 37.4844 | 20.396 | 3.6268
1472 | 161.545 | 37.3888 | 20.4566 | 3.6065
1473 | 161.545 | 37.3122 | 20.5185 | 3.5939
1474 | 161.545 | 37.2154 | 20.6098 | 3.5692
1475 | 160.918 | 37.1763 | 20.6572 | 3.5513
1476 | 160.918 | 37.1709 | 20.6558 | 3.5553
1477 | 160.918 | 37.1741 | 20.6297 | 3.5465
1478 | 160.918 | 37.1408 | 20.6428 | 3.5447
1479 | 160.918 | 37.1385 | 20.6304 | 3.5345
1480 | 160.918 | 37.1442 | 20.6215 | 3.5391
1481 | 160.918 | 37.0904 | 20.6791 | 3.5322
1482 | 161.545 | 37.0262 | 20.7312 | 3.5322
1483 | 161.545 | 37.0461 | 20.6846 | 3.5366
1484 | 161.545 | 37.0621 | 20.64 | 3.5475
1485 | 161.545 | 37.0429 | 20.6269 | 3.5587
1486 | 162.172 | 37.0012 | 20.6194 | 3.5549
1487 | 162.172 | 36.9772 | 20.6056 | 3.5577
1488 | 162.172 | 36.9425 | 20.6166 | 3.5458
1489 | 162.172 | 36.9284 | 20.6365 | 3.5449
1490 | 162.8 | 36.9973 | 20.5823 | 3.5531
1491 | 162.8 | 37.0522 | 20.5094 | 3.5604
1492 | 162.8 | 37.0694 | 20.4723 | 3.5754
1493 | 163.427 | 37.1018 | 20.4062 | 3.5828
1494 | 163.427 | 37.0806 | 20.3842 | 3.6009
1495 | 163.427 | 37.0633 | 20.3525 | 3.6132
1496 | 163.427 | 37.0138 | 20.3814 | 3.6217
1497 | 164.054 | 36.9383 | 20.3972 | 3.6141
1498 | 164.054 | 37.0658 | 20.3056 | 3.622
1499 | 164.054 | 37.1114 | 20.2449 | 3.6341
1500 | 164.054 | 36.9338 | 20.2214 | 3.6375
1501 | 164.054 | 36.9741 | 20.1993 | 3.6223
1502 | 164.054 | 37.1111 | 20.1025 | 3.6452
1503 | 164.682 | 37.0898 | 20.07 | 3.6591
1504 | 164.682 | 37.162 | 20.052 | 3.6553
1505 | 164.682 | 37.2176 | 19.9904 | 3.6675
1506 | 164.682 | 37.4938 | 19.6432 | 3.6969
1507 | 164.682 | 37.6353 | 19.5108 | 3.7091
1508 | 164.682 | 37.6895 | 19.39 | 3.722
1509 | 164.682 | 37.658 | 19.3515 | 3.7269
1510 | 164.682 | 37.7135 | 19.3089 | 3.7322
1511 | 164.682 | 37.7761 | 19.297 | 3.733
1512 | 164.054 | 37.7842 | 19.2921 | 3.7458
1513 | 164.682 | 37.7832 | 19.2718 | 3.7553
1514 | 164.682 | 37.6915 | 19.2711 | 3.7823
1515 | 164.054 | 37.6186 | 19.3032 | 3.8258
1516 | 164.682 | 37.5871 | 19.3291 | 3.8419
1517 | 164.682 | 37.6351 | 19.327 | 3.8659
1518 | 164.682 | 37.6413 | 19.3214 | 3.8733
1519 | 164.682 | 37.5239 | 19.3256 | 3.8785
1520 | 164.682 | 37.5353 | 19.3242 | 3.8823
1521 | 165.309 | 37.5598 | 19.3179 | 3.8837
1522 | 164.682 | 37.527 | 19.3172 | 3.8821
1523 | 164.682 | 37.4623 | 19.3116 | 3.8792
1524 | 165.309 | 37.43 | 19.306 | 3.866
1525 | 164.682 | 37.3971 | 19.3179 | 3.8579
1526 | 164.682 | 37.4124 | 19.3158 | 3.8487
1527 | 164.682 | 37.4336 | 19.2997 | 3.836
1528 | 165.309 | 37.3255 | 19.3297 | 3.8183
1529 | 165.309 | 37.2594 | 19.3584 | 3.8025
1530 | 164.682 | 37.2198 | 19.3703 | 3.7936
1531 | 165.309 | 37.2085 | 19.35 | 3.7914
1532 | 165.309 | 37.1876 | 19.3458 | 3.7851
1533 | 165.309 | 37.1837 | 19.3451 | 3.7712
1534 | 165.309 | 37.1951 | 19.3374 | 3.7727
1535 | 165.309 | 37.2245 | 19.322 | 3.7566
1536 | 165.309 | 37.2348 | 19.3017 | 3.7544
1537 | 165.309 | 37.2565 | 19.2863 | 3.7595
1538 | 165.309 | 37.185 | 19.2758 | 3.7662
1539 | 165.309 | 37.122 | 19.2884 | 3.7731
1540 | 165.309 | 37.1217 | 19.2737 | 3.7727
1541 | 165.309 | 37.1043 | 19.2793 | 3.7854
1542 | 165.309 | 37.0916 | 19.2835 | 3.7801
1543 | 165.936 | 37.086 | 19.2807 | 3.7766
1544 | 165.309 | 37.1128 | 19.2786 | 3.7677
1545 | 165.309 | 37.1034 | 19.2764 | 3.7691
1546 | 165.309 | 37.0567 | 19.2771 | 3.7619
1547 | 165.309 | 37.0057 | 19.2827 | 3.7703
1548 | 165.936 | 36.9763 | 19.2827 | 3.7661
1549 | 165.936 | 36.945 | 19.2813 | 3.7709
1550 | 165.309 | 36.92 | 19.2869 | 3.7714
1551 | 165.936 | 36.9286 | 19.282 | 3.773
1552 | 165.309 | 36.9292 | 19.2841 | 3.7733
1553 | 165.936 | 36.9505 | 19.289 | 3.7675
1554 | 165.309 | 36.9077 | 19.2869 | 3.7723
1555 | 165.309 | 36.8987 | 19.2806 | 3.7741
1556 | 165.936 | 36.8857 | 19.2722 | 3.7765
1557 | 165.936 | 36.8618 | 19.2764 | 3.7775
1558 | 165.936 | 36.8494 | 19.2827 | 3.7841
1559 | 165.936 | 36.8457 | 19.2868 | 3.7816
1560 | 165.936 | 36.8375 | 19.2973 | 3.7936
1561 | 165.936 | 36.8144 | 19.2994 | 3.7897
1562 | 165.936 | 36.8106 | 19.2973 | 3.797
1563 | 165.936 | 36.7979 | 19.291 | 3.7958
1564 | 165.936 | 36.7724 | 19.2784 | 3.8118
1565 | 165.936 | 36.7646 | 19.2707 | 3.8138
1566 | 165.936 | 36.7518 | 19.27 | 3.8181
1567 | 165.936 | 36.7434 | 19.2693 | 3.8224
1568 | 165.936 | 36.734 | 19.2672 | 3.8207
1569 | 165.936 | 36.7042 | 19.2679 | 3.8231
1570 | 165.936 | 36.682 | 19.2651 | 3.8248
1571 | 165.936 | 36.6703 | 19.2644 | 3.8261
1572 | 165.936 | 36.66 | 19.2672 | 3.8269
1573 | 165.936 | 36.6532 | 19.2686 | 3.8278
1574 | 165.936 | 36.6402 | 19.2693 | 3.8299
1575 | 165.936 | 36.622 | 19.2721 | 3.8248
1576 | 165.936 | 36.6082 | 19.27 | 3.8293
1577 | 165.936 | 36.5937 | 19.2686 | 3.8246
1578 | 165.936 | 36.5747 | 19.2686 | 3.829
1579 | 165.936 | 36.5487 | 19.2776 | 3.8295
1580 | 165.936 | 36.5333 | 19.2748 | 3.8249
1581 | 165.936 | 36.5262 | 19.265 | 3.8302
1582 | 165.936 | 36.5208 | 19.2545 | 3.8263
1583 | 165.936 | 36.5148 | 19.2461 | 3.8252
1584 | 165.936 | 36.5083 | 19.2433 | 3.8235
1585 | 165.936 | 36.4983 | 19.2419 | 3.8218
1586 | 165.936 | 36.4837 | 19.2419 | 3.8261
1587 | 165.936 | 36.4649 | 19.2454 | 3.8209
1588 | 165.936 | 36.4463 | 19.2475 | 3.8198
1589 | 165.936 | 36.4243 | 19.2496 | 3.8179
1590 | 165.936 | 36.4063 | 19.2496 | 3.8223
1591 | 165.936 | 36.3812 | 19.2566 | 3.8169
1592 | 165.936 | 36.3593 | 19.2573 | 3.8151
1593 | 165.936 | 36.3418 | 19.258 | 3.808
1594 | 165.936 | 36.334 | 19.258 | 3.8091
1595 | 165.936 | 36.3394 | 19.2608 | 3.8003
1596 | 165.936 | 36.3058 | 19.2608 | 3.7958
1597 | 165.936 | 36.2867 | 19.2622 | 3.7908
1598 | 165.936 | 36.2799 | 19.2622 | 3.7857
1599 | 165.936 | 36.2709 | 19.2713 | 3.7797
1600 | 165.936 | 36.2733 | 19.2762 | 3.7738
1601 | 165.936 | 36.2647 | 19.2796 | 3.7807
1602 | 166.564 | 36.2372 | 19.2775 | 3.7766
1603 | 166.564 | 36.2097 | 19.2782 | 3.775
1604 | 165.936 | 36.1835 | 19.2803 | 3.7737
1605 | 166.564 | 36.1553 | 19.288 | 3.7778
1606 | 165.936 | 36.1316 | 19.295 | 3.7719
1607 | 165.936 | 36.1109 | 19.3034 | 3.7631
1608 | 166.564 | 36.0818 | 19.3251 | 3.7564
1609 | 165.936 | 36.0713 | 19.3272 | 3.7507
1610 | 165.936 | 36.0752 | 19.3188 | 3.7401
1611 | 165.936 | 36.0761 | 19.3139 | 3.7384
1612 | 165.936 | 36.0683 | 19.3139 | 3.7324
1613 | 165.936 | 36.0511 | 19.3195 | 3.7278
1614 | 165.936 | 36.0251 | 19.3328 | 3.7216
1615 | 165.936 | 35.9791 | 19.3614 | 3.7132
1616 | 165.936 | 35.9366 | 19.3887 | 3.713
1617 | 165.936 | 35.9313 | 19.3768 | 3.706
1618 | 165.936 | 35.9322 | 19.3628 | 3.7022
1619 | 165.936 | 35.9283 | 19.3544 | 3.6979
1620 | 165.936 | 35.9217 | 19.3516 | 3.693
1621 | 165.936 | 35.9116 | 19.353 | 3.694
1622 | 165.936 | 35.9066 | 19.3523 | 3.6866
1623 | 165.936 | 35.9031 | 19.346 | 3.6759
1624 | 165.936 | 35.8945 | 19.3418 | 3.6743
1625 | 165.936 | 35.8819 | 19.3369 | 3.6635
1626 | 165.936 | 35.8697 | 19.3369 | 3.6678
1627 | 165.936 | 35.8637 | 19.3348 | 3.6535
1628 | 165.936 | 35.8529 | 19.3369 | 3.6512
1629 | 165.936 | 35.845 | 19.3383 | 3.6459
1630 | 165.936 | 35.8436 | 19.3425 | 3.641
1631 | 165.936 | 35.8361 | 19.3564 | 3.6343
1632 | 166.564 | 35.8074 | 19.383 | 3.6324
1633 | 166.564 | 35.7914 | 19.3809 | 3.6245
1634 | 165.936 | 35.7651 | 19.3872 | 3.6258
1635 | 165.936 | 35.7432 | 19.3984 | 3.6158
1636 | 165.936 | 35.7466 | 19.397 | 3.6176
1637 | 165.936 | 35.7425 | 19.3914 | 3.616
1638 | 165.936 | 35.6933 | 19.4242 | 3.6113
1639 | 165.936 | 35.6998 | 19.4256 | 3.6025
1640 | 165.936 | 35.7153 | 19.3997 | 3.5987
1641 | 165.936 | 35.689 | 19.42 | 3.598
1642 | 165.936 | 35.6629 | 19.4388 | 3.5881
1643 | 165.936 | 35.6387 | 19.4633 | 3.5736
1644 | 165.936 | 35.6335 | 19.4667 | 3.5648
1645 | 166.564 | 35.6641 | 19.4137 | 3.5678
1646 | 166.564 | 35.7049 | 19.3648 | 3.5667
1647 | 165.936 | 35.7259 | 19.3522 | 3.5744
1648 | 166.564 | 35.7532 | 19.3487 | 3.5879
1649 | 166.564 | 35.7679 | 19.3536 | 3.5879
1650 | 166.564 | 35.7767 | 19.3564 | 3.6039
1651 | 166.564 | 35.7982 | 19.3675 | 3.6312
1652 | 166.564 | 35.8228 | 19.3752 | 3.6557
1653 | 166.564 | 35.8412 | 19.3759 | 3.6968
1654 | 166.564 | 35.8434 | 19.3759 | 3.7226
1655 | 167.191 | 35.8503 | 19.3598 | 3.7733
1656 | 167.191 | 35.8488 | 19.3486 | 3.8434
1657 | 167.191 | 35.8667 | 19.32 | 3.9014
1658 | 167.191 | 35.8896 | 19.2934 | 3.9322
1659 | 167.191 | 35.8879 | 19.2941 | 3.9237
1660 | 167.191 | 35.8412 | 19.3262 | 3.9135
1661 | 167.191 | 35.8259 | 19.3388 | 3.9093
1662 | 167.191 | 35.8223 | 19.343 | 3.9035
1663 | 167.191 | 35.828 | 19.3416 | 3.9139
1664 | 166.564 | 35.8322 | 19.3395 | 3.9115
1665 | 167.191 | 35.8224 | 19.3507 | 3.9054
1666 | 167.191 | 35.7688 | 19.4248 | 3.9022
1667 | 166.564 | 35.7802 | 19.4234 | 3.8955
1668 | 166.564 | 35.8033 | 19.4017 | 3.9078
1669 | 167.191 | 35.7915 | 19.4087 | 3.9126
1670 | 166.564 | 35.7375 | 19.4576 | 3.9298
1671 | 166.564 | 35.717 | 19.4764 | 3.9541
1672 | 166.564 | 35.6589 | 19.5378 | 3.9689
1673 | 166.564 | 35.5685 | 19.6179 | 3.9679
1674 | 166.564 | 35.505 | 19.6562 | 3.9659
1675 | 166.564 | 35.4505 | 19.6826 | 3.9516
1676 | 165.936 | 35.5431 | 19.5308 | 3.953
1677 | 165.936 | 35.5304 | 19.5287 | 3.9379
1678 | 165.936 | 35.5272 | 19.5168 | 3.9278
1679 | 165.936 | 35.5187 | 19.5503 | 3.9
1680 | 165.936 | 35.5141 | 19.583 | 3.891
1681 | 165.309 | 35.5362 | 19.5677 | 3.8865
1682 | 165.309 | 35.5306 | 19.5586 | 3.8855
1683 | 165.309 | 35.5259 | 19.5712 | 3.8842
1684 | 165.309 | 35.5164 | 19.5963 | 3.874
1685 | 165.309 | 35.5272 | 19.59 | 3.8879
1686 | 164.682 | 35.5108 | 19.6318 | 3.8872
1687 | 165.309 | 35.4925 | 19.6596 | 3.9023
1688 | 164.682 | 35.483 | 19.6659 | 3.9055
1689 | 164.682 | 35.4738 | 19.6714 | 3.9185
1690 | 164.682 | 35.4639 | 19.67 | 3.9355
1691 | 164.054 | 35.4343 | 19.67 | 3.9493
1692 | 164.054 | 35.3751 | 19.6826 | 3.9502
1693 | 164.054 | 35.3392 | 19.6596 | 3.9421
1694 | 164.054 | 35.2394 | 19.6784 | 3.9159
1695 | 164.054 | 35.1972 | 19.6721 | 3.8965
1696 | 164.054 | 35.1551 | 19.6986 | 3.8891
1697 | 163.427 | 35.1738 | 19.6568 | 3.8689
1698 | 164.054 | 35.1768 | 19.6345 | 3.8412
1699 | 163.427 | 35.2067 | 19.6032 | 3.832
1700 | 163.427 | 35.2381 | 19.5948 | 3.808
1701 | 163.427 | 35.246 | 19.6143 | 3.8034
1702 | 162.8 | 35.2446 | 19.6241 | 3.8029
1703 | 162.8 | 35.2683 | 19.6143 | 3.7917
1704 | 162.8 | 35.2779 | 19.6108 | 3.796
1705 | 162.8 | 35.3151 | 19.585 | 3.7958
1706 | 162.172 | 35.3441 | 19.5746 | 3.8063
1707 | 162.172 | 35.3526 | 19.5816 | 3.8094
1708 | 162.172 | 35.3704 | 19.5802 | 3.8132
1709 | 162.172 | 35.3679 | 19.5948 | 3.8094
1710 | 162.172 | 35.3727 | 19.5983 | 3.8224
1711 | 162.172 | 35.3938 | 19.5969 | 3.8293
1712 | 161.545 | 35.4095 | 19.5983 | 3.842
1713 | 161.545 | 35.3439 | 19.6143 | 3.8584
1714 | 161.545 | 35.2631 | 19.6157 | 3.8619
1715 | 161.545 | 35.1861 | 19.631 | 3.8565
1716 | 160.918 | 35.1791 | 19.6198 | 3.8522
1717 | 160.918 | 35.2273 | 19.5822 | 3.8658
1718 | 160.918 | 35.2114 | 19.5683 | 3.8528
1719 | 160.918 | 35.1486 | 19.5864 | 3.8287
1720 | 160.918 | 35.0746 | 19.6205 | 3.8116
1721 | 160.918 | 35.0486 | 19.6345 | 3.7948
1722 | 160.29 | 35.0757 | 19.601 | 3.7953
1723 | 160.29 | 35.0345 | 19.6449 | 3.8018
1724 | 160.29 | 35.0447 | 19.6261 | 3.8181
1725 | 160.29 | 35.0508 | 19.6136 | 3.8203
1726 | 160.29 | 35.0115 | 19.6525 | 3.8272
1727 | 159.663 | 34.9866 | 19.6866 | 3.8372
1728 | 159.663 | 35.0659 | 19.6024 | 3.8681
1729 | 159.663 | 35.0994 | 19.5822 | 3.8927
1730 | 159.663 | 35.1168 | 19.5892 | 3.8925
1731 | 159.036 | 35.1162 | 19.6059 | 3.8826
1732 | 159.036 | 35.1464 | 19.6226 | 3.8682
1733 | 159.036 | 35.1606 | 19.6254 | 3.8485
1734 | 159.036 | 35.1839 | 19.6003 | 3.8454
1735 | 159.036 | 35.2013 | 19.5836 | 3.8446
1736 | 159.036 | 35.2172 | 19.562 | 3.854
1737 | 159.036 | 35.2207 | 19.5578 | 3.8617
1738 | 159.036 | 35.2223 | 19.5717 | 3.8769
1739 | 159.036 | 35.2225 | 19.5898 | 3.8971
1740 | 159.036 | 35.2452 | 19.5787 | 3.9092
1741 | 159.036 | 35.2844 | 19.5675 | 3.9096
1742 | 159.036 | 35.3087 | 19.5703 | 3.9287
1743 | 158.408 | 35.3133 | 19.5822 | 3.9224
1744 | 159.036 | 35.3187 | 19.5898 | 3.945
1745 | 158.408 | 35.3488 | 19.5689 | 3.9664
1746 | 158.408 | 35.3721 | 19.5571 | 3.965
1747 | 158.408 | 35.3228 | 19.6232 | 3.9466
1748 | 158.408 | 35.3351 | 19.6086 | 4.0031
1749 | 157.781 | 35.3393 | 19.6079 | 4.1001
1750 | 157.781 | 35.311 | 19.6413 | 4.0946
1751 | 157.781 | 35.2851 | 19.6733 | 4.0573
1752 | 157.781 | 35.2365 | 19.7311 | 4.0367
1753 | 157.154 | 35.202 | 19.779 | 3.9975
1754 | 157.154 | 35.1648 | 19.8325 | 3.9636
1755 | 157.154 | 34.9842 | 20.0557 | 3.9491
1756 | 157.154 | 34.9227 | 20.1311 | 3.9343
1757 | 157.154 | 34.965 | 20.0827 | 4.0312
1758 | 156.526 | 34.9298 | 20.1228 | 4.0679
1759 | 156.526 | 34.7752 | 20.314 | 4.1219
1760 | 156.526 | 34.6828 | 20.4345 | 4.2669
1761 | 156.526 | 34.6345 | 20.4923 | 4.2869
1762 | 156.526 | 34.6098 | 20.5384 | 4.2922
1763 | 156.526 | 34.6221 | 20.5274 | 4.2818
1764 | 156.526 | 34.6033 | 20.5569 | 4.3233
1765 | 156.526 | 34.5949 | 20.57 | 4.406
1766 | 155.899 | 34.5822 | 20.5857 | 4.3998
1767 | 156.526 | 34.5646 | 20.5899 | 4.3939
1768 | 156.526 | 34.5532 | 20.5905 | 4.3858
1769 | 155.899 | 34.7079 | 20.5919 | 4.376
1770 | 155.899 | 34.7976 | 20.5933 | 4.3829
1771 | 155.899 | 34.7977 | 20.5919 | 4.3934
1772 | 155.899 | 34.7658 | 20.5912 | 4.4193
1773 | 155.899 | 34.7069 | 20.5905 | 4.4313
1774 | 155.899 | 34.6691 | 20.5892 | 4.4284
1775 | 155.272 | 34.6477 | 20.5864 | 4.4195
1776 | 155.899 | 34.6365 | 20.5919 | 4.4174
1777 | 155.272 | 34.6302 | 20.5946 | 4.4075
1778 | 155.899 | 34.6322 | 20.5919 | 4.403
1779 | 155.272 | 34.6374 | 20.5885 | 4.4164
1780 | 155.272 | 34.6634 | 20.5871 | 4.4201
1781 | 155.272 | 34.6799 | 20.5946 | 4.3917
1782 | 155.272 | 34.6848 | 20.6111 | 4.4144
1783 | 155.272 | 34.6954 | 20.6351 | 4.538
1784 | 155.272 | 34.713 | 20.644 | 4.6143
1785 | 155.272 | 34.7412 | 20.62 | 4.7647
1786 | 155.272 | 34.7665 | 20.6063 | 4.94
1787 | 155.272 | 34.7839 | 20.6035 | 4.9368
1788 | 154.644 | 34.7764 | 20.6248 | 4.891
1789 | 154.644 | 34.7867 | 20.6083 | 4.868
1790 | 154.644 | 34.7883 | 20.6063 | 4.8944
1791 | 154.644 | 34.7738 | 20.6042 | 4.8545
1792 | 154.644 | 34.7781 | 20.6042 | 4.7836
1793 | 154.644 | 34.8079 | 20.6021 | 4.7342
1794 | 154.644 | 34.8309 | 20.6097 | 4.6794
1795 | 154.017 | 34.8755 | 20.6083 | 4.6477
1796 | 154.644 | 34.9151 | 20.6138 | 4.6318
1797 | 154.644 | 34.918 | 20.6076 | 4.6045
1798 | 154.017 | 34.8496 | 20.6056 | 4.6229
1799 | 154.017 | 34.8335 | 20.6028 | 4.6373
1800 | 154.017 | 34.8206 | 20.6172 | 4.6451
1801 | 154.017 | 34.8118 | 20.6213 | 4.6698
1802 | 154.017 | 34.8034 | 20.6303 | 4.6543
1803 | 154.017 | 34.8154 | 20.6218 | 4.6489
1804 | 154.017 | 34.8393 | 20.6049 | 4.6297
1805 | 154.017 | 34.855 | 20.6042 | 4.6305
1806 | 153.39 | 34.8622 | 20.6076 | 4.6357
1807 | 153.39 | 34.8782 | 20.5987 | 4.6626
1808 | 154.017 | 34.8843 | 20.6014 | 4.6813
1809 | 154.017 | 34.8832 | 20.6028 | 4.6917
1810 | 154.017 | 34.8776 | 20.6083 | 4.7098
1811 | 154.017 | 34.8709 | 20.6138 | 4.7448
1812 | 154.017 | 34.8709 | 20.6138 | 4.7699
1813 | 154.017 | 34.8653 | 20.622 | 4.8014
1814 | 154.017 | 34.8542 | 20.6302 | 4.8099
1815 | 154.017 | 34.8604 | 20.6213 | 4.8173
1816 | 154.017 | 34.8498 | 20.6316 | 4.8361
1817 | 154.017 | 34.8318 | 20.6536 | 4.8429
1818 | 154.017 | 34.8221 | 20.6693 | 4.8534
1819 | 154.017 | 34.8216 | 20.6673 | 4.8612
1820 | 154.017 | 34.8132 | 20.6789 | 4.8817
1821 | 154.017 | 34.8197 | 20.6762 | 4.8913
1822 | 154.017 | 34.818 | 20.6782 | 4.8985
1823 | 154.017 | 34.8427 | 20.6494 | 4.8987
1824 | 154.017 | 34.8411 | 20.6515 | 4.9142
1825 | 154.644 | 34.843 | 20.6515 | 4.9189
1826 | 154.017 | 34.8657 | 20.6254 | 4.934
1827 | 154.644 | 34.8733 | 20.6185 | 4.9459
1828 | 154.017 | 34.8667 | 20.6281 | 4.9473
1829 | 154.644 | 34.8715 | 20.6233 | 4.9421
1830 | 154.644 | 34.8991 | 20.5911 | 4.9534
1831 | 154.644 | 34.9221 | 20.5657 | 4.9595
1832 | 154.644 | 34.9153 | 20.5753 | 4.9552
1833 | 154.644 | 34.9288 | 20.5615 | 4.9694
1834 | 154.644 | 34.9372 | 20.5526 | 4.9716
1835 | 154.644 | 34.9218 | 20.5739 | 4.9721
1836 | 154.644 | 34.9089 | 20.5897 | 4.962
1837 | 154.644 | 34.8659 | 20.646 | 4.9707
1838 | 154.017 | 34.8534 | 20.6707 | 4.9808
1839 | 154.644 | 34.8536 | 20.6727 | 4.9841
1840 | 154.644 | 34.847 | 20.6768 | 4.9774
1841 | 154.644 | 34.851 | 20.672 | 4.9792
1842 | 154.644 | 34.8543 | 20.6679 | 4.9797
1843 | 154.644 | 34.8655 | 20.6569 | 4.9884
1844 | 154.644 | 34.8721 | 20.6528 | 4.9857
1845 | 154.644 | 34.8834 | 20.6391 | 4.9874
1846 | 154.644 | 34.9071 | 20.6103 | 4.9921
1847 | 154.644 | 34.8995 | 20.6261 | 4.9963
1848 | 154.644 | 34.918 | 20.6061 | 4.9904
1849 | 154.644 | 34.9254 | 20.5958 | 5.0011
1850 | 154.644 | 34.9475 | 20.5691 | 5.0075
1851 | 154.644 | 34.9724 | 20.5388 | 5.0156
1852 | 154.644 | 34.9723 | 20.5416 | 5.0246
1853 | 154.644 | 34.9496 | 20.5704 | 5.021
1854 | 154.644 | 34.9557 | 20.5656 | 5.0196
1855 | 154.644 | 34.963 | 20.5581 | 5.0268
1856 | 154.644 | 34.9601 | 20.5629 | 5.023
1857 | 154.644 | 34.9583 | 20.5677 | 5.0224
1858 | 154.644 | 34.9588 | 20.5684 | 5.0298
1859 | 154.644 | 34.9724 | 20.5532 | 5.0285
1860 | 154.644 | 34.9655 | 20.5629 | 5.0284
1861 | 154.644 | 34.9486 | 20.5835 | 5.0196
1862 | 154.644 | 34.9321 | 20.6047 | 5.0213
1863 | 154.644 | 34.9299 | 20.6075 | 5.0147
1864 | 154.644 | 34.9242 | 20.6157 | 5.0168
1865 | 154.644 | 34.9321 | 20.6061 | 5.018
1866 | 154.644 | 34.9682 | 20.5649 | 5.0179
1867 | 154.644 | 34.9852 | 20.5443 | 5.0235
1868 | 154.644 | 34.9789 | 20.5519 | 5.0226
1869 | 154.644 | 34.9913 | 20.5381 | 5.0243
1870 | 154.644 | 34.9868 | 20.5436 | 5.0236
1871 | 154.644 | 34.9771 | 20.558 | 5.0293
1872 | 154.644 | 34.9736 | 20.5635 | 5.0254
1873 | 154.644 | 34.9776 | 20.5587 | 5.0323
1874 | 154.644 | 34.9724 | 20.5676 | 5.0343
1875 | 154.644 | 34.9791 | 20.5608 | 5.032
1876 | 154.644 | 35.004 | 20.5319 | 5.043
1877 | 154.644 | 34.9938 | 20.5457 | 5.0507
1878 | 154.644 | 34.9886 | 20.5532 | 5.0561
1879 | 154.644 | 35.0039 | 20.5347 | 5.0647
1880 | 154.644 | 35.026 | 20.5092 | 5.069
1881 | 154.644 | 35.0278 | 20.5058 | 5.0789
1882 | 154.644 | 35.0231 | 20.5154 | 5.0788
1883 | 154.644 | 34.9868 | 20.558 | 5.0767
1884 | 154.644 | 34.9726 | 20.5766 | 5.0776
1885 | 154.644 | 34.9687 | 20.5814 | 5.0877
1886 | 154.644 | 34.9675 | 20.5827 | 5.0938
1887 | 154.644 | 34.9692 | 20.5807 | 5.0941
1888 | 154.644 | 34.9624 | 20.5903 | 5.096
1889 | 154.644 | 34.9556 | 20.5971 | 5.0995
1890 | 154.644 | 34.9794 | 20.5697 | 5.1061
1891 | 154.644 | 35.0025 | 20.5429 | 5.1062
1892 | 154.644 | 35.0014 | 20.5443 | 5.106
1893 | 154.644 | 35.0047 | 20.5429 | 5.1061
1894 | 154.644 | 35.0087 | 20.5381 | 5.1017
1895 | 154.644 | 35.0115 | 20.536 | 5.0924
1896 | 154.644 | 35.0175 | 20.5326 | 5.0927
1897 | 154.644 | 35.0219 | 20.5312 | 5.0782
1898 | 154.644 | 35.0268 | 20.5305 | 5.075
1899 | 154.644 | 35.0278 | 20.5332 | 5.0683
1900 | 154.644 | 35.0232 | 20.5401 | 5.0611
1901 | 154.644 | 35.0226 | 20.5435 | 5.048
1902 | 154.644 | 35.0196 | 20.5497 | 5.0452
1903 | 154.644 | 35.0156 | 20.5559 | 5.0318
1904 | 154.644 | 35.0281 | 20.5394 | 5.0307
1905 | 154.644 | 35.031 | 20.536 | 5.0323
1906 | 154.644 | 34.998 | 20.5772 | 5.0241
1907 | 154.644 | 34.985 | 20.593 | 5.019
1908 | 154.644 | 34.9849 | 20.5957 | 5.0103
1909 | 154.644 | 35.0142 | 20.5655 | 5.0139
1910 | 154.644 | 35.0333 | 20.5463 | 5.0066
1911 | 154.644 | 35.0462 | 20.5346 | 4.9953
1912 | 154.644 | 35.0251 | 20.5628 | 4.9962
1913 | 154.644 | 35.0013 | 20.5916 | 4.9832
1914 | 154.644 | 35.0013 | 20.5916 | 4.9769
1915 | 154.644 | 35.0229 | 20.5628 | 4.9805
1916 | 154.644 | 35.0167 | 20.5703 | 4.9764
1917 | 154.644 | 35.0167 | 20.5689 | 4.9798
1918 | 154.644 | 35.0166 | 20.5731 | 4.974
1919 | 154.644 | 35.0047 | 20.5875 | 4.9628
1920 | 154.644 | 35.0171 | 20.5724 | 4.9646
1921 | 154.644 | 35.0307 | 20.5586 | 4.9631
1922 | 154.644 | 35.0299 | 20.5634 | 4.9541
1923 | 154.644 | 35.0325 | 20.5616 | 4.9531
1924 | 154.644 | 35.0377 | 20.5579 | 4.9389
1925 | 154.644 | 35.0541 | 20.5408 | 4.944
1926 | 154.644 | 35.0733 | 20.5188 | 4.9372
1927 | 154.644 | 35.0698 | 20.527 | 4.9373
1928 | 154.644 | 35.0709 | 20.527 | 4.9277
1929 | 154.644 | 35.0561 | 20.5449 | 4.9256
1930 | 154.644 | 35.0471 | 20.5545 | 4.9225
1931 | 154.644 | 35.026 | 20.5813 | 4.9161
1932 | 154.644 | 35.026 | 20.5813 | 4.9118
1933 | 154.644 | 35.0323 | 20.5737 | 4.917
1934 | 154.644 | 35.0221 | 20.5861 | 4.9092
1935 | 154.644 | 35.026 | 20.5813 | 4.913
1936 | 154.644 | 35.0385 | 20.5661 | 4.9021
1937 | 154.017 | 35.0489 | 20.5552 | 4.9029
1938 | 154.644 | 35.0485 | 20.5593 | 4.8997
1939 | 154.644 | 35.0496 | 20.5593 | 4.8976
1940 | 154.644 | 35.0757 | 20.5277 | 4.8919
1941 | 154.644 | 35.0745 | 20.5304 | 4.8915
1942 | 154.644 | 35.0569 | 20.5531 | 4.8857
1943 | 154.644 | 35.0534 | 20.5586 | 4.883
1944 | 154.644 | 35.0637 | 20.5448 | 4.8815
1945 | 154.644 | 35.0625 | 20.5476 | 4.8843
1946 | 154.644 | 35.0625 | 20.5462 | 4.8781
1947 | 154.644 | 35.0597 | 20.5496 | 4.8809
1948 | 154.644 | 35.062 | 20.5469 | 4.8761
1949 | 154.644 | 35.0665 | 20.5414 | 4.8736
1950 | 154.644 | 35.0693 | 20.5393 | 4.8706
1951 | 154.644 | 35.0534 | 20.5586 | 4.8652
1952 | 154.644 | 35.0483 | 20.5634 | 4.8551
1953 | 154.644 | 35.0625 | 20.5462 | 4.8508
1954 | 154.644 | 35.0586 | 20.551 | 4.8503
1955 | 154.644 | 35.0563 | 20.5537 | 4.8416
1956 | 154.644 | 35.0563 | 20.5537 | 4.8416
1957 | 154.644 | 35.0585 | 20.5524 | 4.8386
1958 | 154.644 | 35.0574 | 20.5524 | 4.8303
1959 | 154.644 | 35.063 | 20.5469 | 4.8309
1960 | 154.644 | 35.0779 | 20.5276 | 4.83
1961 | 154.644 | 35.0841 | 20.5214 | 4.8275
1962 | 154.644 | 35.0801 | 20.5262 | 4.825
1963 | 154.644 | 35.0835 | 20.5221 | 4.8159
1964 | 154.644 | 35.0886 | 20.5159 | 4.8167
1965 | 154.644 | 35.092 | 20.5118 | 4.814
1966 | 154.644 | 35.0961 | 20.5056 | 4.8064
1967 | 154.644 | 35.0945 | 20.5049 | 4.8065
1968 | 154.644 | 35.0911 | 20.5077 | 4.7967
1969 | 154.644 | 35.0872 | 20.5097 | 4.7902
1970 | 154.644 | 35.0873 | 20.507 | 4.7854
1971 | 154.644 | 35.0873 | 20.507 | 4.779
1972 | 154.644 | 35.0874 | 20.5056 | 4.7729
1973 | 154.644 | 35.0874 | 20.5056 | 4.7602
1974 | 154.644 | 35.0823 | 20.5104 | 4.7502
1975 | 154.644 | 35.0841 | 20.507 | 4.7474
1976 | 154.644 | 35.087 | 20.5021 | 4.7428
1977 | 154.644 | 35.0915 | 20.498 | 4.7369
1978 | 154.644 | 35.0916 | 20.4953 | 4.7246
1979 | 154.644 | 35.0666 | 20.5241 | 4.7118
1980 | 154.644 | 35.0491 | 20.5441 | 4.6937
1981 | 154.644 | 35.0474 | 20.5461 | 4.6882
1982 | 154.644 | 35.0456 | 20.5495 | 4.6783
1983 | 154.644 | 35.0485 | 20.5447 | 4.663
1984 | 154.644 | 35.0587 | 20.5337 | 4.6579
1985 | 154.644 | 35.0649 | 20.5275 | 4.6491
1986 | 154.644 | 35.0739 | 20.5179 | 4.6417
1987 | 154.644 | 35.0693 | 20.5234 | 4.6379
1988 | 154.644 | 35.0479 | 20.5468 | 4.6227
1989 | 154.644 | 35.0365 | 20.5605 | 4.6053
1990 | 154.644 | 35.0325 | 20.5667 | 4.5993
1991 | 154.644 | 35.0302 | 20.5694 | 4.5831
1992 | 154.644 | 35.0279 | 20.5736 | 4.5827
1993 | 154.644 | 35.0381 | 20.5612 | 4.565
1994 | 154.644 | 35.0517 | 20.5461 | 4.5603
1995 | 154.644 | 35.0551 | 20.542 | 4.546
1996 | 154.644 | 35.0516 | 20.5474 | 4.539
1997 | 154.644 | 35.0499 | 20.5509 | 4.5291
1998 | 154.644 | 35.0561 | 20.5447 | 4.5202
1999 | 154.644 | 35.0549 | 20.5474 | 4.4988
2000 | 154.644 | 35.0616 | 20.5406 | 4.49
2001 | 154.644 | 35.0696 | 20.5309 | 4.4847
2002 | 154.644 | 35.0736 | 20.5261 | 4.4757
2003 | 154.644 | 35.0736 | 20.5261 | 4.4598
2004 | 154.644 | 35.0702 | 20.5303 | 4.4541
2005 | 154.644 | 35.0714 | 20.5275 | 4.4449
2006 | 154.644 | 35.0776 | 20.5213 | 4.436
2007 | 154.644 | 35.0816 | 20.5137 | 4.4274
2008 | 154.644 | 35.0822 | 20.5131 | 4.4116
2009 | 154.644 | 35.0788 | 20.5158 | 4.406
2010 | 154.644 | 35.0799 | 20.5158 | 4.3901
2011 | 154.644 | 35.0794 | 20.5165 | 4.39
2012 | 154.644 | 35.0754 | 20.5199 | 4.377
2013 | 154.644 | 35.0771 | 20.5179 | 4.3613
2014 | 154.644 | 35.0806 | 20.5137 | 4.3427
2015 | 154.644 | 35.0817 | 20.511 | 4.3462
2016 | 154.644 | 35.0801 | 20.5117 | 4.3345
2017 | 154.644 | 35.0812 | 20.5103 | 4.3251
2018 | 154.644 | 35.0807 | 20.511 | 4.3155
2019 | 154.644 | 35.0807 | 20.511 | 4.3059
2020 | 154.644 | 35.0779 | 20.513 | 4.2962
2021 | 154.644 | 35.0756 | 20.5144 | 4.2866
2022 | 154.644 | 35.074 | 20.5151 | 4.278
2023 | 154.644 | 35.074 | 20.5137 | 4.2686
2024 | 154.644 | 35.0769 | 20.5089 | 4.2596
2025 | 154.644 | 35.0759 | 20.5089 | 4.2565
2026 | 154.644 | 35.0712 | 20.5158 | 4.243
2027 | 154.644 | 35.0702 | 20.5158 | 4.2409
2028 | 154.644 | 35.0691 | 20.5158 | 4.2345
2029 | 154.644 | 35.0588 | 20.5281 | 4.2333
2030 | 154.644 | 35.0492 | 20.5384 | 4.2174
2031 | 154.644 | 35.0424 | 20.548 | 4.2122
2032 | 154.644 | 35.0498 | 20.5391 | 4.2067
2033 | 154.644 | 35.052 | 20.5364 | 4.1953
2034 | 154.644 | 35.0549 | 20.5329 | 4.1925
2035 | 154.644 | 35.0577 | 20.5295 | 4.1865
2036 | 154.644 | 35.06 | 20.5267 | 4.1867
2037 | 154.644 | 35.0639 | 20.5233 | 4.1712
2038 | 154.644 | 35.0616 | 20.526 | 4.1677
2039 | 154.644 | 35.0633 | 20.524 | 4.1562
2040 | 154.644 | 35.0633 | 20.524 | 4.153
2041 | 154.644 | 35.0696 | 20.5164 | 4.1474
2042 | 154.644 | 35.0729 | 20.5137 | 4.1413
2043 | 154.644 | 35.0751 | 20.5107 | 4.1363
2044 | 154.644 | 35.0793 | 20.5047 | 4.1295
2045 | 154.644 | 35.081 | 20.5027 | 4.118
2046 | 154.644 | 35.0839 | 20.4978 | 4.1089
2047 | 154.644 | 35.0856 | 20.4958 | 4.0996
2048 | 154.644 | 35.0873 | 20.4937 | 4.0966
2049 | 154.644 | 35.0663 | 20.5178 | 4.0879
2050 | 155.272 | 35.0485 | 20.5377 | 4.0809
2051 | 154.644 | 35.0493 | 20.537 | 4.0743
2052 | 154.644 | 35.0498 | 20.5363 | 4.0616
2053 | 154.644 | 35.0363 | 20.5515 | 4.0569
2054 | 154.644 | 35.0244 | 20.5659 | 4.0492
2055 | 154.644 | 35.0135 | 20.5803 | 4.0477
2056 | 154.644 | 35.0101 | 20.5844 | 4.0441
2057 | 154.644 | 35.0287 | 20.5659 | 4.0437
2058 | 154.644 | 35.0439 | 20.5501 | 4.0484
2059 | 154.644 | 35.0387 | 20.5576 | 4.0476
2060 | 154.644 | 35.0324 | 20.5666 | 4.0467
2061 | 154.644 | 35.0273 | 20.5741 | 4.0459
2062 | 154.644 | 35.0278 | 20.5748 | 4.0468
2063 | 154.644 | 35.0289 | 20.5748 | 4.0468
2064 | 154.644 | 35.0339 | 20.57 | 4.0536
2065 | 154.644 | 35.0356 | 20.5693 | 4.0504
2066 | 154.644 | 35.0355 | 20.5707 | 4.0566
2067 | 154.644 | 35.0354 | 20.5748 | 4.053
2068 | 154.644 | 35.024 | 20.5885 | 4.058
2069 | 154.644 | 35.0246 | 20.5892 | 4.062
2070 | 154.644 | 35.0256 | 20.5892 | 4.0652
2071 | 154.644 | 35.0306 | 20.5858 | 4.075
2072 | 154.644 | 35.0356 | 20.5824 | 4.0816
2073 | 154.644 | 35.0305 | 20.5899 | 4.0872
2074 | 154.644 | 35.0292 | 20.594 | 4.0941
2075 | 154.644 | 35.0258 | 20.5982 | 4.1064
2076 | 154.644 | 35.0247 | 20.6009 | 4.1093
2077 | 154.644 | 35.0224 | 20.6036 | 4.1217
2078 | 154.644 | 35.0218 | 20.6043 | 4.1385
2079 | 154.644 | 35.024 | 20.603 | 4.1504
2080 | 154.644 | 35.0246 | 20.6009 | 4.1579
2081 | 154.644 | 35.0242 | 20.5988 | 4.1677
2082 | 154.644 | 35.0254 | 20.5961 | 4.184
2083 | 154.644 | 35.0338 | 20.5872 | 4.2103
2084 | 155.272 | 35.0345 | 20.5913 | 4.2229
2085 | 155.272 | 35.0656 | 20.5576 | 4.2485
2086 | 154.644 | 35.0759 | 20.548 | 4.2618
2087 | 155.272 | 35.0773 | 20.5473 | 4.2856
2088 | 154.644 | 35.0633 | 20.5645 | 4.3088
2089 | 154.644 | 35.0645 | 20.5631 | 4.3312
2090 | 155.272 | 35.0763 | 20.546 | 4.3749
2091 | 154.644 | 35.0725 | 20.5508 | 4.3995
2092 | 154.644 | 35.0686 | 20.5556 | 4.4478
2093 | 155.272 | 35.074 | 20.5487 | 4.4861
2094 | 155.272 | 35.0712 | 20.5508 | 4.5124
2095 | 154.644 | 35.0612 | 20.5631 | 4.5552
2096 | 154.644 | 35.0567 | 20.5686 | 4.5992
2097 | 154.644 | 35.0442 | 20.5837 | 4.6452
2098 | 154.644 | 35.0419 | 20.5865 | 4.6831
2099 | 155.272 | 35.0394 | 20.5892 | 4.7182
2100 | 155.272 | 35.036 | 20.5933 | 4.7686
2101 | 154.644 | 35.0385 | 20.5906 | 4.8078
2102 | 154.644 | 35.0294 | 20.603 | 4.8529
2103 | 155.272 | 35.0274 | 20.6064 | 4.8923
2104 | 154.644 | 35.0254 | 20.6091 | 4.9392
2105 | 154.644 | 35.0265 | 20.6091 | 4.9837
2106 | 154.644 | 35.0242 | 20.6119 | 5.0215
2107 | 154.644 | 35.0185 | 20.6201 | 5.0745
2108 | 154.644 | 35.0173 | 20.6242 | 5.1165
2109 | 154.644 | 35.0126 | 20.6325 | 5.1587
2110 | 154.644 | 35.008 | 20.6393 | 5.2163
2111 | 155.272 | 34.9987 | 20.6517 | 5.266
2112 | 154.644 | 34.9955 | 20.6585 | 5.309
2113 | 154.644 | 34.9999 | 20.6558 | 5.3633
2114 | 154.644 | 35.0099 | 20.6476 | 5.4152
2115 | 155.272 | 35.0148 | 20.6414 | 5.4737
2116 | 154.644 | 35.0161 | 20.64 | 5.5274
2117 | 154.644 | 35.0178 | 20.6393 | 5.5815
2118 | 154.644 | 35.0188 | 20.6393 | 5.6419
2119 | 154.644 | 35.0176 | 20.6434 | 5.6985
2120 | 155.272 | 35.0197 | 20.6407 | 5.7516
2121 | 154.644 | 35.0233 | 20.6366 | 5.8121
2122 | 154.644 | 35.0395 | 20.6208 | 5.8714
2123 | 154.644 | 35.0535 | 20.6091 | 5.9302
2124 | 154.644 | 35.0601 | 20.605 | 5.9752
2125 | 154.644 | 35.0584 | 20.6084 | 6.0256
2126 | 155.272 | 35.0571 | 20.6084 | 6.0771
2127 | 154.644 | 35.0585 | 20.6057 | 6.1406
2128 | 154.644 | 35.059 | 20.6064 | 6.185
2129 | 154.644 | 35.0522 | 20.6133 | 6.2428
2130 | 155.272 | 35.0696 | 20.592 | 6.3008
2131 | 155.272 | 35.0645 | 20.5981 | 6.3603
2132 | 154.644 | 35.0602 | 20.6036 | 6.4098
2133 | 154.644 | 35.0573 | 20.6071 | 6.4633
2134 | 154.644 | 35.0551 | 20.6084 | 6.5173
2135 | 154.644 | 35.054 | 20.6098 | 6.5648
2136 | 155.272 | 35.0549 | 20.6084 | 6.6229
2137 | 155.272 | 35.06 | 20.6023 | 6.6653
2138 | 154.644 | 35.067 | 20.5954 | 6.7262
2139 | 155.272 | 35.0504 | 20.6139 | 6.7541
2140 | 154.644 | 35.0392 | 20.629 | 6.805
2141 | 155.272 | 35.0486 | 20.6174 | 6.849
2142 | 154.644 | 35.0505 | 20.6153 | 6.8933
2143 | 155.272 | 35.0547 | 20.6126 | 6.9452
2144 | 155.272 | 35.0512 | 20.6194 | 6.9853
2145 | 154.644 | 35.0447 | 20.6277 | 7.0278
2146 | 154.644 | 35.0616 | 20.6084 | 7.0693
2147 | 155.272 | 35.0653 | 20.6036 | 7.1139
2148 | 154.644 | 35.0599 | 20.6091 | 7.1519
2149 | 154.644 | 35.0565 | 20.6146 | 7.1877
2150 | 154.644 | 35.0543 | 20.616 | 7.2303
2151 | 154.644 | 35.0458 | 20.6263 | 7.2461
2152 | 155.272 | 35.0388 | 20.6345 | 7.2613
2153 | 155.272 | 35.0398 | 20.6345 | 7.2899
2154 | 155.272 | 35.032 | 20.6428 | 7.3076
2155 | 155.272 | 35.0319 | 20.6441 | 7.3168
2156 | 154.644 | 35.01 | 20.6723 | 7.3079
2157 | 155.272 | 34.9939 | 20.6928 | 7.3049
2158 | 155.272 | 34.9933 | 20.6949 | 7.2967
2159 | 155.272 | 34.9876 | 20.7045 | 7.2854
2160 | 155.272 | 35.0099 | 20.6839 | 7.2697
2161 | 154.644 | 35.0292 | 20.6661 | 7.2465
2162 | 154.644 | 35.0346 | 20.6647 | 7.2211
2163 | 155.272 | 35.0353 | 20.6659 | 7.2184
2164 | 154.644 | 35.0372 | 20.6681 | 7.1663
2165 | 154.644 | 35.0207 | 20.6908 | 7.1385
2166 | 154.644 | 35.024 | 20.6894 | 7.1037
2167 | 154.644 | 35.0262 | 20.6867 | 7.066
2168 | 154.644 | 35.0301 | 20.6846 | 7.0377
2169 | 154.644 | 35.0164 | 20.7038 | 6.9898
2170 | 155.272 | 35.0269 | 20.6921 | 6.9543
2171 | 155.272 | 35.0365 | 20.6819 | 6.9051
2172 | 155.272 | 35.0528 | 20.6647 | 6.8634
2173 | 154.644 | 35.0365 | 20.686 | 6.821
2174 | 154.644 | 35.0212 | 20.7072 | 6.7586
2175 | 154.644 | 35.0206 | 20.7093 | 6.7138
2176 | 154.644 | 35.0239 | 20.7052 | 6.6652
2177 | 154.644 | 35.0368 | 20.6921 | 6.6211
2178 | 154.644 | 35.0396 | 20.6915 | 6.5671
2179 | 154.644 | 35.0434 | 20.6894 | 6.5228
2180 | 154.644 | 35.0592 | 20.6702 | 6.467
2181 | 155.272 | 35.0607 | 20.6681 | 6.4266
2182 | 155.272 | 35.034 | 20.7031 | 6.367
2183 | 154.644 | 35.0275 | 20.7113 | 6.3191
2184 | 154.644 | 35.0201 | 20.7203 | 6.2589
2185 | 154.644 | 35.0275 | 20.7113 | 6.2189
2186 | 154.644 | 35.0337 | 20.7038 | 6.166
2187 | 155.272 | 35.0549 | 20.6791 | 6.1272
2188 | 154.644 | 35.0534 | 20.6812 | 6.0708
2189 | 155.272 | 35.0654 | 20.6716 | 6.0296
2190 | 154.644 | 35.0572 | 20.6805 | 5.9722
2191 | 155.272 | 35.0547 | 20.6846 | 5.929
2192 | 154.644 | 35.0572 | 20.6819 | 5.8811
2193 | 154.644 | 35.0516 | 20.686 | 5.8329
2194 | 154.644 | 35.0516 | 20.6874 | 5.785
2195 | 155.272 | 35.022 | 20.7216 | 5.7408
2196 | 154.644 | 34.9878 | 20.7634 | 5.6886
2197 | 154.644 | 35.0002 | 20.7497 | 5.6397
2198 | 154.644 | 35.016 | 20.7305 | 5.6073
2199 | 154.644 | 35.0328 | 20.7127 | 5.5506
2200 | 154.644 | 35.0468 | 20.6997 | 5.5268
2201 | 155.272 | 35.0459 | 20.7031 | 5.476
2202 | 155.272 | 35.0452 | 20.7066 | 5.4309
2203 | 154.644 | 35.0414 | 20.7141 | 5.3835
2204 | 154.644 | 35.0339 | 20.7258 | 5.3451
2205 | 154.644 | 35.0254 | 20.7388 | 5.302
2206 | 154.644 | 35.005 | 20.7662 | 5.2508
2207 | 154.644 | 35.0291 | 20.7408 | 5.2222
2208 | 155.272 | 35.0372 | 20.7333 | 5.1727
2209 | 154.644 | 35.0485 | 20.7251 | 5.1414
2210 | 154.644 | 35.0802 | 20.6867 | 5.108
2211 | 155.272 | 35.0821 | 20.6867 | 5.0715
2212 | 155.272 | 35.0403 | 20.7374 | 5.0259
2213 | 154.644 | 35.0485 | 20.7264 | 4.9898
2214 | 155.272 | 35.0727 | 20.6942 | 4.9561
2215 | 155.272 | 35.0704 | 20.697 | 4.924
2216 | 155.272 | 35.0676 | 20.699 | 4.8824
2217 | 154.644 | 35.0793 | 20.6826 | 4.8521
2218 | 154.644 | 35.0996 | 20.6593 | 4.8262
2219 | 154.644 | 35.0985 | 20.6593 | 4.7828
2220 | 155.272 | 35.0847 | 20.6757 | 4.7547
2221 | 154.644 | 35.0199 | 20.7545 | 4.7134
2222 | 155.272 | 35.0153 | 20.7586 | 4.6764
2223 | 155.272 | 35.0198 | 20.7518 | 4.6475
2224 | 154.644 | 35.0263 | 20.7429 | 4.6238
2225 | 155.272 | 35.0272 | 20.7415 | 4.5894
2226 | 155.272 | 35.0711 | 20.6922 | 4.563
2227 | 154.644 | 35.1034 | 20.6572 | 4.5409
2228 | 154.644 | 35.1135 | 20.6476 | 4.5133
2229 | 155.272 | 35.0997 | 20.6641 | 4.4768
2230 | 154.644 | 35.0914 | 20.6743 | 4.4498
2231 | 155.272 | 35.0941 | 20.6695 | 4.436
2232 | 155.272 | 35.1027 | 20.6565 | 4.4024
2233 | 154.644 | 35.1116 | 20.6421 | 4.3802
2234 | 154.644 | 35.1236 | 20.625 | 4.3449
2235 | 154.644 | 35.1073 | 20.6394 | 4.3371
2236 | 154.644 | 35.1097 | 20.6339 | 4.2995
2237 | 154.644 | 35.1088 | 20.6298 | 4.2841
2238 | 155.272 | 35.1075 | 20.6284 | 4.256
2239 | 155.272 | 35.0946 | 20.6414 | 4.242
2240 | 155.272 | 35.0855 | 20.6524 | 4.2153
2241 | 154.644 | 35.0761 | 20.6641 | 4.1851
2242 | 154.644 | 34.9842 | 20.773 | 4.1613
2243 | 155.272 | 34.9947 | 20.76 | 4.1376
2244 | 154.644 | 35.0197 | 20.7285 | 4.1192
2245 | 155.272 | 35.0455 | 20.697 | 4.1068
2246 | 155.272 | 35.0563 | 20.6826 | 4.0828
2247 | 155.272 | 35.0573 | 20.684 | 4.0667
2248 | 155.272 | 35.0447 | 20.7032 | 4.0392
2249 | 154.644 | 35.0352 | 20.7175 | 4.0278
2250 | 154.644 | 35.0193 | 20.7395 | 3.997
2251 | 154.644 | 35.0074 | 20.7552 | 3.9796
2252 | 155.272 | 34.9807 | 20.7902 | 3.9575
2253 | 154.644 | 34.9493 | 20.8312 | 3.9413
2254 | 154.644 | 35.0156 | 20.7546 | 3.9318
2255 | 155.272 | 35.0433 | 20.7271 | 3.9197
2256 | 154.644 | 35.0433 | 20.7326 | 3.8964
2257 | 155.272 | 35.0559 | 20.7223 | 3.8786
2258 | 154.644 | 35.0542 | 20.7313 | 3.8645
2259 | 154.644 | 34.9567 | 20.8524 | 3.8372
2260 | 155.272 | 34.9407 | 20.8716 | 3.8199
2261 | 154.644 | 34.9628 | 20.8449 | 3.8125
2262 | 154.644 | 34.9578 | 20.8511 | 3.7929
2263 | 154.644 | 34.9408 | 20.8757 | 3.7748
2264 | 154.644 | 34.93 | 20.8942 | 3.7635
2265 | 155.272 | 34.9273 | 20.9037 | 3.7502
2266 | 154.644 | 34.8836 | 20.9666 | 3.7249
2267 | 154.644 | 34.8887 | 20.9761 | 3.7143
2268 | 155.272 | 34.8947 | 20.983 | 3.7012
2269 | 154.644 | 34.9145 | 20.9748 | 3.6949
2270 | 154.644 | 34.9192 | 20.9796 | 3.6722
2271 | 154.644 | 34.9591 | 20.9413 | 3.6668
2272 | 154.644 | 34.9901 | 20.9126 | 3.6565
2273 | 154.644 | 35.005 | 20.9024 | 3.6438
2274 | 154.644 | 35.0155 | 20.8948 | 3.6326
2275 | 154.644 | 35.0048 | 20.9092 | 3.6177
2276 | 154.644 | 35.0104 | 20.901 | 3.613
2277 | 155.272 | 35.0294 | 20.8764 | 3.5997
2278 | 155.272 | 35.0298 | 20.8784 | 3.5931
2279 | 155.272 | 35.0623 | 20.8415 | 3.5804
2280 | 154.644 | 35.0928 | 20.8087 | 3.5702
2281 | 154.644 | 35.1052 | 20.7963 | 3.5649
2282 | 155.272 | 35.1218 | 20.7785 | 3.5572
2283 | 154.644 | 35.1326 | 20.7639 | 3.555
2284 | 155.272 | 35.1537 | 20.7347 | 3.5261
2285 | 154.644 | 35.1474 | 20.7361 | 3.5257
2286 | 154.644 | 35.1522 | 20.7224 | 3.5175
2287 | 155.272 | 35.1665 | 20.697 | 3.517
2288 | 154.644 | 35.1642 | 20.6908 | 3.4982
2289 | 154.644 | 35.1504 | 20.6997 | 3.4849
2290 | 154.644 | 35.1256 | 20.7258 | 3.4764
2291 | 154.644 | 35.1049 | 20.7457 | 3.4652
2292 | 154.644 | 35.0988 | 20.7504 | 3.4498
2293 | 154.644 | 35.1 | 20.7463 | 3.443
2294 | 154.644 | 35.0938 | 20.7525 | 3.4338
2295 | 154.644 | 35.0843 | 20.7628 | 3.4298
2296 | 155.272 | 35.0768 | 20.7703 | 3.4104
2297 | 155.272 | 35.0796 | 20.7669 | 3.4107
2298 | 154.644 | 35.05 | 20.8004 | 3.3949
2299 | 154.644 | 35.0528 | 20.797 | 3.3785
2300 | 154.644 | 35.0348 | 20.8189 | 3.3775
2301 | 154.644 | 34.9994 | 20.862 | 3.3613
2302 | 154.644 | 34.9993 | 20.8647 | 3.3515
2303 | 155.272 | 35.0288 | 20.8299 | 3.3515
2304 | 155.272 | 35.0273 | 20.8408 | 3.3314
2305 | 154.644 | 35.0166 | 20.862 | 3.3293
2306 | 154.644 | 34.9867 | 20.901 | 3.3134
2307 | 154.644 | 34.9957 | 20.8914 | 3.3047
2308 | 154.644 | 34.9973 | 20.8907 | 3.3015
2309 | 154.644 | 34.981 | 20.9119 | 3.2871
2310 | 154.644 | 34.9854 | 20.9078 | 3.2779
2311 | 155.272 | 34.9896 | 20.9051 | 3.2689
2312 | 154.644 | 35.0049 | 20.8894 | 3.2666
2313 | 154.644 | 35.0177 | 20.8764 | 3.255
2314 | 155.272 | 35.0455 | 20.8463 | 3.2544
2315 | 154.644 | 35.046 | 20.8511 | 3.241
2316 | 154.644 | 35.052 | 20.849 | 3.2379
2317 | 154.644 | 35.0468 | 20.8606 | 3.2305
2318 | 155.272 | 35.0263 | 20.8866 | 3.2224
2319 | 154.644 | 35.0113 | 20.9064 | 3.2142
2320 | 155.272 | 34.9954 | 20.9256 | 3.2004
2321 | 154.644 | 34.9917 | 20.9304 | 3.2029
2322 | 155.272 | 35.0004 | 20.9194 | 3.1882
2323 | 155.272 | 35.0021 | 20.9187 | 3.1795
2324 | 155.272 | 35.0026 | 20.9194 | 3.1692
2325 | 154.644 | 35.0112 | 20.9105 | 3.1671
2326 | 155.272 | 35.0277 | 20.8914 | 3.1625
2327 | 154.644 | 35.0447 | 20.8736 | 3.1572
2328 | 154.644 | 35.0502 | 20.8695 | 3.1511
2329 | 155.272 | 35.073 | 20.8456 | 3.1405
2330 | 155.272 | 35.0768 | 20.8435 | 3.1375
2331 | 155.272 | 35.0716 | 20.8524 | 3.1304
2332 | 155.272 | 35.0592 | 20.8702 | 3.1227
2333 | 155.272 | 35.0581 | 20.8702 | 3.1227
2334 | 155.272 | 35.0749 | 20.851 | 3.1083
2335 | 155.272 | 35.103 | 20.8182 | 3.1139
2336 | 154.644 | 35.0976 | 20.825 | 3.1036
2337 | 154.644 | 35.1202 | 20.7977 | 3.0929
2338 | 155.272 | 35.1229 | 20.7929 | 3.0904
2339 | 155.272 | 35.1223 | 20.7922 | 3.0841
2340 | 155.272 | 35.1291 | 20.784 | 3.0784
2341 | 154.644 | 35.1384 | 20.7716 | 3.0727
2342 | 154.644 | 35.1458 | 20.7614 | 3.0671
2343 | 155.272 | 35.1558 | 20.749 | 3.0683
2344 | 154.644 | 35.1691 | 20.7319 | 3.0598
2345 | 155.272 | 35.1837 | 20.7113 | 3.0553
2346 | 155.272 | 35.1793 | 20.7141 | 3.0488
2347 | 155.272 | 35.1715 | 20.7196 | 3.0421
2348 | 154.644 | 35.1737 | 20.712 | 3.0424
2349 | 154.644 | 35.1823 | 20.699 | 3.0338
2350 | 154.644 | 35.1828 | 20.6983 | 3.0339
2351 | 154.644 | 35.1546 | 20.7298 | 3.0221
2352 | 154.644 | 35.1525 | 20.7285 | 3.0222
2353 | 154.644 | 35.1395 | 20.7429 | 3.0116
2354 | 154.644 | 35.125 | 20.7566 | 3.0107
2355 | 154.644 | 35.1166 | 20.7627 | 3.0008
2356 | 155.272 | 35.1031 | 20.7737 | 2.994
2357 | 154.644 | 35.0956 | 20.7764 | 2.9872
2358 | 155.272 | 35.1006 | 20.7662 | 2.9819
2359 | 155.272 | 35.1058 | 20.7572 | 2.9826
2360 | 155.272 | 35.1087 | 20.7525 | 2.9742
2361 | 155.272 | 35.1252 | 20.7312 | 2.975
2362 | 155.272 | 35.1179 | 20.7387 | 2.972
2363 | 155.272 | 35.1157 | 20.7387 | 2.9682
2364 | 155.272 | 35.122 | 20.7298 | 2.9663
2365 | 154.644 | 35.1205 | 20.7305 | 2.9501
2366 | 154.644 | 35.1229 | 20.725 | 2.9537
2367 | 154.644 | 35.1274 | 20.7196 | 2.9446
2368 | 155.272 | 35.1324 | 20.7106 | 2.9448
2369 | 155.272 | 35.1302 | 20.712 | 2.9416
2370 | 155.272 | 35.1292 | 20.7106 | 2.9385
2371 | 155.272 | 35.1264 | 20.7127 | 2.9295
2372 | 155.272 | 35.1242 | 20.7127 | 2.9289
2373 | 155.272 | 35.1165 | 20.7168 | 2.9262
2374 | 155.272 | 35.1098 | 20.7223 | 2.9226
2375 | 154.644 | 35.0961 | 20.7353 | 2.9183
2376 | 154.644 | 35.0661 | 20.7716 | 2.9119
2377 | 154.644 | 35.0561 | 20.7812 | 2.9087
2378 | 154.644 | 35.0409 | 20.7983 | 2.9037
2379 | 154.644 | 35.0325 | 20.8072 | 2.9006
2380 | 154.644 | 35.0297 | 20.8093 | 2.8909
2381 | 154.644 | 35.0297 | 20.8093 | 2.8909
2382 | 155.272 | 35.025 | 20.8147 | 2.8876
2383 | 155.272 | 35.0093 | 20.8339 | 2.8831
2384 | 155.272 | 35.0131 | 20.8305 | 2.8802
2385 | 155.272 | 35.0299 | 20.8127 | 2.8712
2386 | 154.644 | 35.0351 | 20.8106 | 2.878
2387 | 154.644 | 35.0461 | 20.8024 | 2.8721
2388 | 154.644 | 35.05 | 20.8004 | 2.8691
2389 | 155.272 | 35.0666 | 20.7826 | 2.8674
2390 | 154.644 | 35.1249 | 20.7147 | 2.8686
2391 | 155.272 | 35.1292 | 20.7093 | 2.8661
2392 | 154.644 | 35.121 | 20.7195 | 2.8683
2393 | 155.272 | 35.1145 | 20.7284 | 2.8615
2394 | 155.272 | 35.1078 | 20.7326 | 2.8581
2395 | 154.644 | 35.1161 | 20.7189 | 2.8557
2396 | 155.272 | 35.1183 | 20.7134 | 2.8532
2397 | 155.272 | 35.1093 | 20.7216 | 2.8558
2398 | 155.272 | 35.0937 | 20.7353 | 2.8486
2399 | 154.644 | 35.0834 | 20.7428 | 2.8511
2400 | 154.644 | 35.0581 | 20.7695 | 2.8429
2401 | 154.644 | 35.0588 | 20.7661 | 2.84
2402 | 154.644 | 35.0956 | 20.7188 | 2.8465
2403 | 155.272 | 35.0725 | 20.7474 | 2.8448
2404 | 155.272 | 35.027 | 20.8045 | 2.8351
2405 | 154.644 | 35.0311 | 20.7997 | 2.8313
2406 | 155.272 | 35.032 | 20.7983 | 2.8355
2407 | 155.272 | 35.0552 | 20.7689 | 2.8312
2408 | 155.272 | 35.0614 | 20.7627 | 2.8341
2409 | 155.272 | 35.0669 | 20.76 | 2.835
2410 | 154.644 | 35.0608 | 20.7689 | 2.827
2411 | 155.272 | 35.0606 | 20.7675 | 2.8312
2412 | 154.644 | 35.0653 | 20.7647 | 2.8248
2413 | 155.272 | 35.0617 | 20.7689 | 2.8279
2414 | 155.272 | 35.0696 | 20.7593 | 2.8286
2415 | 155.272 | 35.0718 | 20.7565 | 2.8224
2416 | 155.272 | 35.0746 | 20.7545 | 2.8194
2417 | 154.644 | 35.0715 | 20.7572 | 2.8157
2418 | 155.272 | 35.0723 | 20.7572 | 2.8192
2419 | 155.272 | 35.0689 | 20.7613 | 2.8125
2420 | 155.272 | 35.0712 | 20.7586 | 2.8095
2421 | 154.644 | 35.0776 | 20.751 | 2.8066
2422 | 154.644 | 35.0844 | 20.7428 | 2.804
2423 | 154.644 | 35.0855 | 20.7414 | 2.8009
2424 | 155.272 | 35.1113 | 20.7099 | 2.8001
2425 | 155.272 | 35.1018 | 20.7202 | 2.7963
2426 | 155.272 | 35.1045 | 20.7181 | 2.7932
2427 | 155.272 | 35.1108 | 20.7106 | 2.7905
2428 | 155.272 | 35.1142 | 20.7051 | 2.7877
2429 | 154.644 | 35.1158 | 20.6983 | 2.7918
2430 | 154.644 | 35.1164 | 20.6962 | 2.7856
2431 | 154.644 | 35.1108 | 20.7003 | 2.7815
2432 | 154.644 | 35.1097 | 20.7003 | 2.7847
2433 | 155.272 | 35.1079 | 20.6996 | 2.7787
2434 | 155.272 | 35.1028 | 20.7058 | 2.7751
2435 | 154.644 | 35.098 | 20.7106 | 2.7784
2436 | 155.272 | 35.0945 | 20.712 | 2.7722
2437 | 154.644 | 35.0897 | 20.7168 | 2.7685
2438 | 154.644 | 35.0886 | 20.7168 | 2.7717
2439 | 155.272 | 35.089 | 20.7147 | 2.7657
2440 | 155.272 | 35.089 | 20.7133 | 2.769
2441 | 154.644 | 35.0899 | 20.7113 | 2.7625
2442 | 155.272 | 35.084 | 20.7168 | 2.765
2443 | 154.644 | 35.0786 | 20.7222 | 2.7586
2444 | 154.644 | 35.077 | 20.7229 | 2.7548
2445 | 155.272 | 35.074 | 20.725 | 2.7588
2446 | 154.644 | 35.0799 | 20.7181 | 2.7526
2447 | 155.272 | 35.0854 | 20.7085 | 2.7503
2448 | 155.272 | 35.0938 | 20.701 | 2.7476
2449 | 154.644 | 35.0879 | 20.7058 | 2.7439
2450 | 155.272 | 35.086 | 20.7078 | 2.7408
2451 | 154.644 | 35.0885 | 20.7051 | 2.7439
2452 | 154.644 | 35.0834 | 20.7099 | 2.7372
2453 | 155.272 | 35.0793 | 20.712 | 2.7342
2454 | 154.644 | 35.0802 | 20.7099 | 2.7373
2455 | 154.644 | 35.0882 | 20.6976 | 2.7318
2456 | 154.644 | 35.1182 | 20.6626 | 2.7373
2457 | 154.644 | 35.1091 | 20.6722 | 2.7367
2458 | 155.272 | 35.1027 | 20.6797 | 2.73
2459 | 154.644 | 35.1115 | 20.6681 | 2.7338
2460 | 154.644 | 35.124 | 20.6516 | 2.7349
2461 | 155.272 | 35.1289 | 20.6441 | 2.7293
2462 | 154.644 | 35.128 | 20.6441 | 2.7322
2463 | 154.644 | 35.1265 | 20.6434 | 2.7266
2464 | 154.644 | 35.1243 | 20.6434 | 2.7291
2465 | 154.644 | 35.1249 | 20.6427 | 2.7228
2466 | 154.644 | 35.1216 | 20.6427 | 2.726
2467 | 154.644 | 35.1177 | 20.6447 | 2.7202
2468 | 155.272 | 35.1164 | 20.6447 | 2.723
2469 | 155.272 | 35.1114 | 20.6495 | 2.7163
2470 | 154.644 | 35.106 | 20.6537 | 2.719
2471 | 155.272 | 35.103 | 20.6571 | 2.7133
2472 | 155.272 | 35.0985 | 20.6598 | 2.71
2473 | 155.272 | 35.0946 | 20.6633 | 2.7123
2474 | 155.272 | 35.0879 | 20.6687 | 2.7063
2475 | 155.272 | 35.0789 | 20.6783 | 2.7025
2476 | 155.272 | 35.0694 | 20.6873 | 2.7051
2477 | 155.272 | 35.0559 | 20.7023 | 2.6977
2478 | 154.644 | 35.0528 | 20.7037 | 2.6942
2479 | 155.272 | 35.0566 | 20.6975 | 2.6917
2480 | 154.644 | 35.0534 | 20.7017 | 2.688
2481 | 155.272 | 35.0499 | 20.7044 | 2.6913
2482 | 155.272 | 35.0515 | 20.7037 | 2.685
2483 | 155.272 | 35.0487 | 20.7071 | 2.6879
2484 | 154.644 | 35.0466 | 20.7099 | 2.6811
2485 | 154.644 | 35.0517 | 20.7051 | 2.6846
2486 | 155.272 | 35.0582 | 20.6969 | 2.679
2487 | 155.272 | 35.0594 | 20.6955 | 2.6823
2488 | 154.644 | 35.0623 | 20.6948 | 2.6757
2489 | 155.272 | 35.0514 | 20.7065 | 2.6784
2490 | 154.644 | 35.0465 | 20.7126 | 2.6713
2491 | 154.644 | 35.0487 | 20.7112 | 2.6746
2492 | 155.272 | 35.0496 | 20.7099 | 2.6686
2493 | 155.272 | 35.0406 | 20.7195 | 2.6711
2494 | 155.272 | 35.044 | 20.7154 | 2.6714
2495 | 154.644 | 35.0533 | 20.7044 | 2.6719
2496 | 155.272 | 35.0502 | 20.7078 | 2.6662
2497 | 155.272 | 35.0525 | 20.7064 | 2.6624
2498 | 154.644 | 35.0544 | 20.7044 | 2.6661
2499 | 154.644 | 35.0588 | 20.7003 | 2.66
2500 | 155.272 | 35.0603 | 20.6982 | 2.6629
2501 | 154.644 | 35.0594 | 20.6996 | 2.6626
2502 | 155.272 | 35.066 | 20.6914 | 2.6576
2503 | 155.272 | 35.0749 | 20.6831 | 2.6549
2504 | 154.644 | 35.0757 | 20.6824 | 2.6509
2505 | 154.644 | 35.0769 | 20.6797 | 2.6549
2506 | 155.272 | 35.0687 | 20.6893 | 2.6545
2507 | 155.272 | 35.0698 | 20.6893 | 2.6481
2508 | 155.272 | 35.0778 | 20.6783 | 2.6521
2509 | 154.644 | 35.0769 | 20.6783 | 2.6518
2510 | 155.272 | 35.0767 | 20.6783 | 2.6521
2511 | 155.272 | 35.0626 | 20.6941 | 2.6511
2512 | 154.644 | 35.0449 | 20.7119 | 2.6497
2513 | 154.644 | 35.0347 | 20.7243 | 2.6425
2514 | 154.644 | 35.0447 | 20.7174 | 2.6461
2515 | 154.644 | 35.0648 | 20.6982 | 2.6473
2516 | 154.644 | 35.0812 | 20.6797 | 2.6485
2517 | 154.644 | 35.0807 | 20.679 | 2.6549
2518 | 154.644 | 35.0756 | 20.6838 | 2.6521
2519 | 154.644 | 35.074 | 20.6845 | 2.645
2520 | 154.644 | 35.074 | 20.6845 | 2.6482
2521 | 154.644 | 35.0723 | 20.6865 | 2.6417
2522 | 154.644 | 35.0711 | 20.6879 | 2.6448
2523 | 154.644 | 35.0755 | 20.6827 | 2.6387
2524 | 154.644 | 35.0842 | 20.6721 | 2.6432
2525 | 154.644 | 35.0945 | 20.657 | 2.6372
2526 | 154.644 | 35.087 | 20.6673 | 2.6404
2527 | 154.644 | 35.082 | 20.6721 | 2.6331
2528 | 154.644 | 35.0842 | 20.6708 | 2.63
2529 | 155.272 | 35.0676 | 20.6893 | 2.6258
2530 | 155.272 | 35.0671 | 20.69 | 2.6232
2531 | 155.272 | 35.0658 | 20.6941 | 2.6197
2532 | 155.272 | 35.0653 | 20.6934 | 2.623
2533 | 155.272 | 35.0602 | 20.7009 | 2.6225
2534 | 155.272 | 35.0483 | 20.7153 | 2.628
2535 | 154.644 | 35.0315 | 20.7386 | 2.6166
2536 | 154.644 | 35.0326 | 20.753 | 2.6123
2537 | 154.644 | 35.0404 | 20.7448 | 2.616
2538 | 154.644 | 35.038 | 20.7386 | 2.6293
2539 | 154.644 | 35.0414 | 20.7317 | 2.6553
2540 | 154.644 | 35.0415 | 20.7304 | 2.6713
2541 | 154.644 | 35.0404 | 20.7317 | 2.6744
2542 | 154.644 | 35.042 | 20.7297 | 2.6713
2543 | 154.644 | 35.0403 | 20.7345 | 2.6678
2544 | 155.272 | 35.0422 | 20.7345 | 2.6617
2545 | 155.272 | 35.0432 | 20.7358 | 2.6583
2546 | 155.272 | 35.0481 | 20.7351 | 2.6488
2547 | 155.272 | 35.0485 | 20.7399 | 2.6356
2548 | 154.644 | 35.0462 | 20.7495 | 2.6315
2549 | 154.644 | 35.0693 | 20.7228 | 2.6332
2550 | 155.272 | 35.2649 | 20.4825 | 2.6585
2551 | 155.272 | 35.3605 | 20.3614 | 2.6761
2552 | 155.272 | 35.3644 | 20.3124 | 2.6806
2553 | 155.272 | 35.3298 | 20.3042 | 2.685
2554 | 155.272 | 35.2932 | 20.3062 | 2.6822
2555 | 155.272 | 35.2611 | 20.3173 | 2.6812
2556 | 155.899 | 35.2553 | 20.32 | 2.6813
2557 | 155.899 | 35.2536 | 20.3207 | 2.6819
2558 | 155.272 | 35.2581 | 20.3235 | 2.6814
2559 | 155.899 | 35.2784 | 20.3276 | 2.681
2560 | 155.899 | 35.2919 | 20.331 | 2.6805
2561 | 155.899 | 35.3012 | 20.3303 | 2.6804
2562 | 155.899 | 35.2915 | 20.3393 | 2.6734
2563 | 155.899 | 35.2795 | 20.3407 | 2.6703
2564 | 155.899 | 35.2686 | 20.3407 | 2.6672
2565 | 155.899 | 35.2648 | 20.34 | 2.6583
2566 | 155.899 | 35.2637 | 20.34 | 2.6577
2567 | 155.899 | 35.2598 | 20.342 | 2.6544
2568 | 156.526 | 35.2541 | 20.342 | 2.645
2569 | 155.899 | 35.2523 | 20.3393 | 2.645
2570 | 156.526 | 35.251 | 20.3379 | 2.6422
2571 | 156.526 | 35.2456 | 20.3365 | 2.6327
2572 | 156.526 | 35.248 | 20.3324 | 2.6272
2573 | 156.526 | 35.2458 | 20.3324 | 2.6208
2574 | 156.526 | 35.2291 | 20.342 | 2.6196
2575 | 156.526 | 35.2236 | 20.3551 | 2.6097
2576 | 157.154 | 35.2231 | 20.3606 | 2.6095
2577 | 156.526 | 35.2048 | 20.362 | 2.6127
2578 | 156.526 | 35.1851 | 20.3647 | 2.5999
2579 | 156.526 | 35.1805 | 20.3572 | 2.6005
2580 | 156.526 | 35.1705 | 20.3613 | 2.5907
2581 | 156.526 | 35.1651 | 20.3613 | 2.5908
2582 | 156.526 | 35.1569 | 20.362 | 2.5876
2583 | 157.154 | 35.1398 | 20.3627 | 2.5848
2584 | 156.526 | 35.1242 | 20.3634 | 2.5816
2585 | 156.526 | 35.1149 | 20.364 | 2.572
2586 | 157.154 | 35.1095 | 20.3702 | 2.5718
2587 | 157.154 | 35.1171 | 20.3702 | 2.5756
2588 | 156.526 | 35.1297 | 20.3737 | 2.5684
2589 | 157.154 | 35.136 | 20.375 | 2.5717
2590 | 156.526 | 35.1433 | 20.3757 | 2.5713
2591 | 157.154 | 35.1524 | 20.3737 | 2.5715
2592 | 156.526 | 35.1586 | 20.373 | 2.5777
2593 | 156.526 | 35.1658 | 20.3709 | 2.5745
2594 | 156.526 | 35.1723 | 20.3695 | 2.5745
2595 | 156.526 | 35.1773 | 20.3675 | 2.5811
2596 | 157.154 | 35.1715 | 20.3702 | 2.5844
2597 | 156.526 | 35.1653 | 20.3688 | 2.5812
2598 | 156.526 | 35.1554 | 20.3702 | 2.5812
2599 | 156.526 | 35.1527 | 20.3709 | 2.5753
2600 | 156.526 | 35.1617 | 20.364 | 2.5719
2601 | 156.526 | 35.1694 | 20.3626 | 2.5751
2602 | 156.526 | 35.1737 | 20.3626 | 2.5757
2603 | 156.526 | 35.1796 | 20.3647 | 2.5812
2604 | 156.526 | 35.1817 | 20.3661 | 2.5785
2605 | 156.526 | 35.1828 | 20.366 | 2.5849
2606 | 156.526 | 35.1851 | 20.3633 | 2.5819
2607 | 156.526 | 35.1885 | 20.3592 | 2.5886
2608 | 156.526 | 35.1942 | 20.355 | 2.592
2609 | 156.526 | 35.1987 | 20.3495 | 2.5892
2610 | 156.526 | 35.205 | 20.3433 | 2.5895
2611 | 156.526 | 35.2073 | 20.3392 | 2.5963
2612 | 156.526 | 35.2084 | 20.3392 | 2.593
2613 | 156.526 | 35.205 | 20.3419 | 2.5993
2614 | 157.154 | 35.2026 | 20.3433 | 2.5963
2615 | 156.526 | 35.1989 | 20.3454 | 2.5959
2616 | 156.526 | 35.1934 | 20.3467 | 2.5965
2617 | 157.154 | 35.1837 | 20.3515 | 2.5966
2618 | 156.526 | 35.1851 | 20.3502 | 2.5958
2619 | 156.526 | 35.1895 | 20.3488 | 2.59
2620 | 157.154 | 35.1947 | 20.3502 | 2.5997
2621 | 156.526 | 35.1987 | 20.3508 | 2.5961
2622 | 157.154 | 35.1941 | 20.3508 | 2.5964
2623 | 157.154 | 35.1853 | 20.3522 | 2.6029
2624 | 156.526 | 35.1846 | 20.3481 | 2.5933
2625 | 157.154 | 35.1818 | 20.346 | 2.597
2626 | 157.154 | 35.1825 | 20.3426 | 2.5908
2627 | 156.526 | 35.1823 | 20.3391 | 2.5941
2628 | 156.526 | 35.1768 | 20.3405 | 2.5876
2629 | 156.526 | 35.1706 | 20.3453 | 2.5841
2630 | 157.154 | 35.162 | 20.3501 | 2.5809
2631 | 156.526 | 35.1584 | 20.3508 | 2.5774
2632 | 156.526 | 35.1552 | 20.3494 | 2.5743
2633 | 156.526 | 35.1603 | 20.3432 | 2.5721
2634 | 157.154 | 35.1709 | 20.3315 | 2.5692
2635 | 157.154 | 35.1792 | 20.3281 | 2.5732
2636 | 156.526 | 35.1816 | 20.3281 | 2.5659
2637 | 156.526 | 35.1811 | 20.3274 | 2.5697
2638 | 156.526 | 35.171 | 20.3343 | 2.5694
2639 | 156.526 | 35.1672 | 20.3349 | 2.5629
2640 | 156.526 | 35.1672 | 20.3336 | 2.5598
2641 | 156.526 | 35.1634 | 20.3343 | 2.5566
2642 | 156.526 | 35.1634 | 20.3343 | 2.5598
2643 | 156.526 | 35.1627 | 20.3338 | 2.5534
2644 | 157.154 | 35.1611 | 20.3329 | 2.5505
2645 | 157.154 | 35.156 | 20.3363 | 2.5536
2646 | 156.526 | 35.1541 | 20.3349 | 2.547
2647 | 156.526 | 35.1549 | 20.3301 | 2.5441
2648 | 157.154 | 35.1525 | 20.3287 | 2.5413
2649 | 156.526 | 35.1523 | 20.3267 | 2.5444
2650 | 156.526 | 35.1546 | 20.3239 | 2.5323
2651 | 156.526 | 35.1511 | 20.3281 | 2.5379
2652 | 156.526 | 35.1538 | 20.3287 | 2.5313
2653 | 156.526 | 35.1571 | 20.3287 | 2.5286
2654 | 156.526 | 35.1575 | 20.3322 | 2.5316
2655 | 157.154 | 35.155 | 20.3336 | 2.5318
2656 | 156.526 | 35.1558 | 20.3329 | 2.5316
2657 | 157.154 | 35.1518 | 20.3336 | 2.5254
2658 | 156.526 | 35.156 | 20.3288 | 2.5287
2659 | 156.526 | 35.1589 | 20.3253 | 2.5224
2660 | 156.526 | 35.1578 | 20.3253 | 2.5257
2661 | 156.526 | 35.1572 | 20.326 | 2.5256
2662 | 156.526 | 35.1532 | 20.3308 | 2.5189
2663 | 156.526 | 35.1532 | 20.3294 | 2.5222
2664 | 156.526 | 35.1482 | 20.3315 | 2.5156
2665 | 156.526 | 35.1461 | 20.3315 | 2.5189
2666 | 156.526 | 35.1536 | 20.3198 | 2.5132
2667 | 157.154 | 35.1525 | 20.3157 | 2.5176
2668 | 156.526 | 35.1505 | 20.317 | 2.5108
2669 | 156.526 | 35.1442 | 20.3233 | 2.5072
2670 | 156.526 | 35.1419 | 20.326 | 2.5103
2671 | 157.154 | 35.1447 | 20.3198 | 2.5045
2672 | 156.526 | 35.1545 | 20.3108 | 2.508
2673 | 156.526 | 35.1608 | 20.3046 | 2.5019
2674 | 156.526 | 35.1653 | 20.3019 | 2.5053
2675 | 156.526 | 35.1696 | 20.3033 | 2.5051
2676 | 156.526 | 35.1724 | 20.3012 | 2.5052
2677 | 157.154 | 35.1744 | 20.2998 | 2.5055
2678 | 156.526 | 35.1719 | 20.2991 | 2.5118
2679 | 157.154 | 35.1668 | 20.2998 | 2.5088
2680 | 156.526 | 35.1574 | 20.3074 | 2.5017
2681 | 156.526 | 35.1506 | 20.3143 | 2.5046
2682 | 156.526 | 35.1443 | 20.3205 | 2.5042
2683 | 156.526 | 35.1427 | 20.3212 | 2.5042
2684 | 156.526 | 35.1416 | 20.3198 | 2.4978
2685 | 156.526 | 35.1435 | 20.315 | 2.502
2686 | 157.154 | 35.1433 | 20.3136 | 2.5017
2687 | 156.526 | 35.1425 | 20.3122 | 2.4951
2688 | 157.154 | 35.1406 | 20.3129 | 2.4927
2689 | 156.526 | 35.1438 | 20.3067 | 2.4896
2690 | 157.154 | 35.1573 | 20.2916 | 2.494
2691 | 156.526 | 35.1673 | 20.2798 | 2.488
2692 | 156.526 | 35.1673 | 20.2798 | 2.4913
2693 | 157.154 | 35.167 | 20.2798 | 2.485
2694 | 156.526 | 35.1724 | 20.275 | 2.4883
2695 | 156.526 | 35.1712 | 20.2764 | 2.4882
2696 | 156.526 | 35.1661 | 20.2812 | 2.4879
2697 | 156.526 | 35.1605 | 20.2854 | 2.4813
2698 | 156.526 | 35.1566 | 20.2861 | 2.4845
2699 | 156.526 | 35.155 | 20.2854 | 2.4846
2700 | 156.526 | 35.1603 | 20.2778 | 2.4786
2701 | 156.526 | 35.1615 | 20.275 | 2.4755
2702 | 156.526 | 35.1569 | 20.2792 | 2.4791
2703 | 156.526 | 35.1564 | 20.2785 | 2.4727
2704 | 156.526 | 35.1593 | 20.275 | 2.4691
2705 | 156.526 | 35.1649 | 20.2709 | 2.4731
2706 | 156.526 | 35.17 | 20.2661 | 2.4734
2707 | 157.154 | 35.1719 | 20.2674 | 2.4735
2708 | 156.526 | 35.1709 | 20.2716 | 2.4665
2709 | 156.526 | 35.1714 | 20.2709 | 2.4698
2710 | 156.526 | 35.1697 | 20.273 | 2.4761
2711 | 156.526 | 35.1691 | 20.2737 | 2.4729
2712 | 156.526 | 35.1681 | 20.2723 | 2.473
2713 | 156.526 | 35.166 | 20.2695 | 2.4732
2714 | 156.526 | 35.1633 | 20.2702 | 2.4797
2715 | 156.526 | 35.1594 | 20.2709 | 2.4705
2716 | 156.526 | 35.1567 | 20.2716 | 2.4732
2717 | 156.526 | 35.1567 | 20.2716 | 2.4738
2718 | 157.154 | 35.1548 | 20.2723 | 2.474
2719 | 156.526 | 35.1494 | 20.2764 | 2.4735
2720 | 156.526 | 35.1466 | 20.2785 | 2.467
2721 | 157.154 | 35.143 | 20.2813 | 2.4703
2722 | 157.154 | 35.143 | 20.2813 | 2.4703
2723 | 157.154 | 35.1459 | 20.2764 | 2.4706
2724 | 156.526 | 35.1495 | 20.2737 | 2.464
2725 | 156.526 | 35.1501 | 20.2716 | 2.468
2726 | 156.526 | 35.1518 | 20.2709 | 2.4674
2727 | 157.154 | 35.1515 | 20.2723 | 2.4676
2728 | 156.526 | 35.1512 | 20.273 | 2.4608
2729 | 156.526 | 35.1489 | 20.2758 | 2.4645
2730 | 157.154 | 35.1469 | 20.2778 | 2.4646
2731 | 157.154 | 35.1436 | 20.2792 | 2.4645
2732 | 156.526 | 35.1428 | 20.2778 | 2.4644
2733 | 157.154 | 35.1381 | 20.2792 | 2.464
2734 | 156.526 | 35.1361 | 20.2806 | 2.4578
2735 | 156.526 | 35.1311 | 20.284 | 2.4609
2736 | 156.526 | 35.1277 | 20.2854 | 2.4544
2737 | 156.526 | 35.1283 | 20.2847 | 2.4576
2738 | 157.154 | 35.1304 | 20.282 | 2.4516
2739 | 157.154 | 35.1281 | 20.2847 | 2.4546
2740 | 156.526 | 35.1283 | 20.2847 | 2.4544
2741 | 156.526 | 35.1163 | 20.2992 | 2.4471
2742 | 157.154 | 35.1127 | 20.302 | 2.4504
2743 | 156.526 | 35.1037 | 20.313 | 2.4501
2744 | 156.526 | 35.0951 | 20.3247 | 2.4429
2745 | 156.526 | 35.0854 | 20.3364 | 2.4454
2746 | 157.154 | 35.0743 | 20.3495 | 2.4449
2747 | 157.154 | 35.0703 | 20.3544 | 2.4446
2748 | 157.154 | 35.0663 | 20.3592 | 2.4378
2749 | 157.154 | 35.0618 | 20.3633 | 2.4408
2750 | 157.154 | 35.055 | 20.3702 | 2.4404
2751 | 156.526 | 35.0569 | 20.3682 | 2.4403
2752 | 157.154 | 35.0624 | 20.3613 | 2.4351
2753 | 157.154 | 35.0715 | 20.3502 | 2.4384
2754 | 156.526 | 35.0793 | 20.3385 | 2.4459
2755 | 156.526 | 35.0845 | 20.3309 | 2.4367
2756 | 157.154 | 35.0855 | 20.3282 | 2.4404
2757 | 157.154 | 35.0839 | 20.3275 | 2.4404
2758 | 156.526 | 35.0807 | 20.3303 | 2.4336
2759 | 156.526 | 35.0796 | 20.3316 | 2.4367
2760 | 156.526 | 35.0847 | 20.3254 | 2.4306
2761 | 157.154 | 35.0869 | 20.3199 | 2.428
2762 | 156.526 | 35.0865 | 20.3206 | 2.4309
2763 | 157.154 | 35.0891 | 20.3186 | 2.4313
2764 | 156.526 | 35.0949 | 20.3144 | 2.4254
2765 | 156.526 | 35.0932 | 20.3179 | 2.4284
2766 | 157.154 | 35.0923 | 20.3199 | 2.4285
2767 | 156.526 | 35.0903 | 20.3227 | 2.4281
2768 | 156.526 | 35.0885 | 20.3248 | 2.428
2769 | 157.154 | 35.0872 | 20.3261 | 2.4216
2770 | 157.154 | 35.0861 | 20.3261 | 2.4314
2771 | 156.526 | 35.0863 | 20.3261 | 2.4214
2772 | 156.526 | 35.0858 | 20.3254 | 2.4247
2773 | 156.526 | 35.0875 | 20.3234 | 2.4254
2774 | 156.526 | 35.0881 | 20.3227 | 2.4249
2775 | 157.154 | 35.0846 | 20.3227 | 2.4252
2776 | 156.526 | 35.0814 | 20.3268 | 2.4188
2777 | 156.526 | 35.078 | 20.3296 | 2.4219
2778 | 157.154 | 35.075 | 20.3316 | 2.4155
2779 | 157.154 | 35.0739 | 20.3316 | 2.4188
2780 | 156.526 | 35.0798 | 20.3247 | 2.4125
2781 | 156.526 | 35.0821 | 20.322 | 2.4159
2782 | 156.526 | 35.0833 | 20.3206 | 2.4165
2783 | 157.154 | 35.0859 | 20.3185 | 2.4163
2784 | 156.526 | 35.0872 | 20.3185 | 2.416
2785 | 156.526 | 35.0877 | 20.3178 | 2.4167
2786 | 156.526 | 35.0877 | 20.3178 | 2.4102
2787 | 156.526 | 35.0872 | 20.3185 | 2.4199
2788 | 157.154 | 35.0854 | 20.3178 | 2.4104
2789 | 156.526 | 35.0828 | 20.3199 | 2.4133
2790 | 156.526 | 35.0806 | 20.3199 | 2.4063
2791 | 157.154 | 35.0836 | 20.3199 | 2.4038
2792 | 157.154 | 35.0814 | 20.3213 | 2.407
2793 | 156.526 | 35.081 | 20.3234 | 2.4002
2794 | 156.526 | 35.0837 | 20.3227 | 2.4034
2795 | 157.154 | 35.0847 | 20.3213 | 2.4037
2796 | 156.526 | 35.0866 | 20.3206 | 2.4041
2797 | 157.154 | 35.0875 | 20.3192 | 2.4038
2798 | 157.154 | 35.0881 | 20.3185 | 2.4039
2799 | 157.154 | 35.0903 | 20.3171 | 2.4045
2800 | 156.526 | 35.0906 | 20.3158 | 2.4044
2801 | 156.526 | 35.089 | 20.3137 | 2.4046
2802 | 157.154 | 35.0876 | 20.3151 | 2.4047
2803 | 157.154 | 35.0882 | 20.3144 | 2.3983
2804 | 156.526 | 35.0851 | 20.3171 | 2.4011
2805 | 156.526 | 35.0828 | 20.3199 | 2.401
2806 | 157.154 | 35.0809 | 20.3206 | 2.4012
2807 | 156.526 | 35.0811 | 20.3206 | 2.3945
2808 | 157.154 | 35.0814 | 20.3213 | 2.3979
2809 | 157.154 | 35.0804 | 20.3199 | 2.398
2810 | 157.154 | 35.0826 | 20.3199 | 2.398
2811 | 156.526 | 35.0805 | 20.3213 | 2.3918
2812 | 157.154 | 35.082 | 20.3206 | 2.3947
2813 | 157.154 | 35.0814 | 20.3213 | 2.3952
2814 | 157.154 | 35.0826 | 20.3199 | 2.3953
2815 | 156.526 | 35.0823 | 20.3178 | 2.3952
2816 | 156.526 | 35.0817 | 20.3185 | 2.3952
2817 | 156.526 | 35.079 | 20.3192 | 2.3887
2818 | 156.526 | 35.0784 | 20.3199 | 2.3919
2819 | 156.526 | 35.0796 | 20.3185 | 2.3855
2820 | 156.526 | 35.0835 | 20.3151 | 2.3895
2821 | 156.526 | 35.0852 | 20.3144 | 2.3889
2822 | 157.154 | 35.0827 | 20.3171 | 2.3896
2823 | 156.526 | 35.0851 | 20.3157 | 2.3888
2824 | 156.526 | 35.0926 | 20.3068 | 2.3899
2825 | 157.154 | 35.0952 | 20.3047 | 2.3903
2826 | 156.526 | 35.0931 | 20.3061 | 2.39
2827 | 156.526 | 35.0921 | 20.3061 | 2.39
2828 | 156.526 | 35.0813 | 20.3151 | 2.3895
2829 | 156.526 | 35.0813 | 20.3151 | 2.3836
2830 | 157.154 | 35.0783 | 20.3171 | 2.3864
2831 | 156.526 | 35.0723 | 20.3247 | 2.3798
2832 | 156.526 | 35.0654 | 20.333 | 2.3826
2833 | 156.526 | 35.0603 | 20.3392 | 2.3822
2834 | 156.526 | 35.0533 | 20.3488 | 2.3757
2835 | 157.154 | 35.0543 | 20.3474 | 2.3852
2836 | 156.526 | 35.0561 | 20.3481 | 2.3822
2837 | 157.154 | 35.0564 | 20.3474 | 2.376
2838 | 156.526 | 35.0567 | 20.3474 | 2.379
2839 | 157.154 | 35.057 | 20.3468 | 2.3793
2840 | 157.154 | 35.0576 | 20.3461 | 2.3793
2841 | 156.526 | 35.0584 | 20.3454 | 2.3856
2842 | 156.526 | 35.0578 | 20.3461 | 2.3758
2843 | 156.526 | 35.0522 | 20.3516 | 2.3853
2844 | 157.154 | 35.0491 | 20.3536 | 2.3757
2845 | 157.154 | 35.0446 | 20.3578 | 2.3792
2846 | 156.526 | 35.0431 | 20.3598 | 2.3783
2847 | 156.526 | 35.0426 | 20.3605 | 2.3783
2848 | 156.526 | 35.0357 | 20.3702 | 2.3777
2849 | 156.526 | 35.0198 | 20.3881 | 2.3708
2850 | 156.526 | 35.018 | 20.3901 | 2.3733
2851 | 157.154 | 35.0161 | 20.3936 | 2.3733
2852 | 156.526 | 35.0129 | 20.3977 | 2.3729
2853 | 156.526 | 35.0088 | 20.4039 | 2.3731
2854 | 157.154 | 35.0063 | 20.4067 | 2.3731
2855 | 156.526 | 35.0065 | 20.408 | 2.3728
2856 | 157.154 | 35.0051 | 20.4094 | 2.373
2857 | 156.526 | 35.0042 | 20.4108 | 2.3727
2858 | 157.154 | 35.0069 | 20.406 | 2.3732
2859 | 157.154 | 35.0075 | 20.4053 | 2.3732
2860 | 156.526 | 35.0031 | 20.4122 | 2.3667
2861 | 156.526 | 35.002 | 20.4135 | 2.3693
2862 | 157.154 | 34.9989 | 20.417 | 2.3699
2863 | 157.154 | 35.0012 | 20.4142 | 2.3695
2864 | 156.526 | 35.0025 | 20.4129 | 2.3628
2865 | 157.154 | 35.004 | 20.4122 | 2.3734
2866 | 157.154 | 35.004 | 20.4122 | 2.3701
2867 | 156.526 | 35.0025 | 20.4142 | 2.3633
2868 | 157.154 | 35 | 20.417 | 2.3666
2869 | 157.154 | 35 | 20.417 | 2.3666
2870 | 156.526 | 35.0002 | 20.417 | 2.3664
2871 | 156.526 | 35.003 | 20.4135 | 2.3666
2872 | 156.526 | 35.0115 | 20.4046 | 2.3606
2873 | 157.154 | 35.0141 | 20.4025 | 2.3642
2874 | 157.154 | 35.0078 | 20.4101 | 2.3637
2875 | 156.526 | 34.9961 | 20.4245 | 2.3562
2876 | 156.526 | 34.9921 | 20.4294 | 2.3592
2877 | 156.526 | 34.9883 | 20.4314 | 2.3596
2878 | 156.526 | 34.9813 | 20.4424 | 2.3584
2879 | 156.526 | 34.9777 | 20.4482 | 2.3516
2880 | 156.526 | 34.9704 | 20.4596 | 2.3542
2881 | 156.526 | 34.967 | 20.4638 | 2.3545
2882 | 156.526 | 34.9733 | 20.4534 | 2.3545
2883 | 156.526 | 34.975 | 20.4514 | 2.3487
2884 | 156.526 | 34.9834 | 20.4438 | 2.3524
2885 | 155.899 | 34.9871 | 20.4397 | 2.3459
2886 | 156.526 | 34.9777 | 20.4521 | 2.3551
2887 | 155.899 | 34.9745 | 20.4562 | 2.3444
2888 | 155.899 | 34.97 | 20.4617 | 2.3479
2889 | 155.899 | 34.9847 | 20.4438 | 2.3489
2890 | 155.899 | 34.9843 | 20.4418 | 2.3426
2891 | 155.899 | 34.9837 | 20.4425 | 2.3458
2892 | 155.899 | 34.982 | 20.4459 | 2.3391
2893 | 155.272 | 34.9821 | 20.4473 | 2.3356
2894 | 155.899 | 34.9824 | 20.4493 | 2.3389
2895 | 155.899 | 34.972 | 20.4645 | 2.338
2896 | 155.272 | 34.9614 | 20.4803 | 2.3368
2897 | 155.272 | 34.9631 | 20.4782 | 2.3439
2898 | 155.272 | 34.9643 | 20.4741 | 2.3345
2899 | 155.272 | 34.9716 | 20.4665 | 2.3311
2900 | 155.272 | 34.9767 | 20.4617 | 2.3352
2901 | 155.272 | 34.9755 | 20.4659 | 2.3279
2902 | 155.272 | 34.9668 | 20.4803 | 2.3367
2903 | 155.272 | 34.9676 | 20.4872 | 2.3401
2904 | 155.272 | 34.9755 | 20.4789 | 2.3502
2905 | 155.272 | 34.9857 | 20.4679 | 2.3573
2906 | 155.272 | 34.9907 | 20.4631 | 2.3769
2907 | 155.272 | 34.9986 | 20.4562 | 2.3838
2908 | 155.272 | 34.9803 | 20.481 | 2.4049
2909 | 155.272 | 34.9689 | 20.4961 | 2.4331
2910 | 155.272 | 34.9587 | 20.5099 | 2.4614
2911 | 154.644 | 34.9764 | 20.4899 | 2.4817
2912 | 155.272 | 34.9982 | 20.4659 | 2.5125
2913 | 154.644 | 35.0023 | 20.4638 | 2.5511
2914 | 155.272 | 35.0157 | 20.4473 | 2.5919
2915 | 154.644 | 35.0227 | 20.4404 | 2.6141
2916 | 154.644 | 35.0136 | 20.4514 | 2.6302
2917 | 154.644 | 35.0131 | 20.4521 | 2.6392
2918 | 154.644 | 35.025 | 20.439 | 2.6568
2919 | 154.644 | 35.037 | 20.4232 | 2.6805
2920 | 154.017 | 35.04 | 20.4198 | 2.7058
2921 | 154.644 | 35.0529 | 20.4053 | 2.7432
2922 | 154.017 | 35.0416 | 20.4205 | 2.7322
2923 | 154.017 | 35.0656 | 20.3916 | 2.7244
2924 | 154.644 | 35.0751 | 20.3799 | 2.7125
2925 | 154.017 | 35.0861 | 20.3681 | 2.713
2926 | 154.017 | 35.0701 | 20.3874 | 2.7215
2927 | 154.017 | 35.0483 | 20.4163 | 2.7357
2928 | 154.017 | 35.0193 | 20.4514 | 2.756
2929 | 154.017 | 35.0102 | 20.4625 | 2.7721
2930 | 154.017 | 35.0073 | 20.4659 | 2.7751
2931 | 154.017 | 35.0085 | 20.4631 | 2.7779
2932 | 154.017 | 34.9756 | 20.5017 | 2.7695
2933 | 154.017 | 34.919 | 20.5718 | 2.7647
2934 | 153.39 | 34.9006 | 20.593 | 2.7502
2935 | 153.39 | 34.9072 | 20.5889 | 2.7504
2936 | 153.39 | 34.9001 | 20.6068 | 2.7523
2937 | 153.39 | 34.9091 | 20.6116 | 2.7518
2938 | 152.762 | 34.9268 | 20.6246 | 2.7566
2939 | 153.39 | 34.9508 | 20.6281 | 2.7659
2940 | 153.39 | 34.9628 | 20.6239 | 2.766
2941 | 153.39 | 34.9343 | 20.6335 | 2.7753
2942 | 152.762 | 34.9223 | 20.6445 | 2.7744
2943 | 152.762 | 34.9139 | 20.6534 | 2.7841
2944 | 152.762 | 34.9055 | 20.6438 | 2.7851
2945 | 152.135 | 34.906 | 20.637 | 2.7886
2946 | 152.135 | 34.8978 | 20.639 | 2.7982
2947 | 152.135 | 34.8806 | 20.6521 | 2.7967
2948 | 152.135 | 34.8689 | 20.6624 | 2.8057
2949 | 152.135 | 34.8629 | 20.6658 | 2.8127
2950 | 151.508 | 34.8276 | 20.7104 | 2.8158
2951 | 151.508 | 34.8008 | 20.7419 | 2.8393
2952 | 151.508 | 34.8147 | 20.7261 | 2.8565
2953 | 151.508 | 34.766 | 20.7857 | 2.8683
2954 | 150.88 | 34.6859 | 20.8843 | 2.8701
2955 | 150.88 | 34.6598 | 20.915 | 2.9007
2956 | 150.88 | 34.6298 | 20.9533 | 2.9331
2957 | 150.88 | 34.6043 | 20.9861 | 2.9467
2958 | 150.88 | 34.5628 | 21.04 | 2.9268
2959 | 150.253 | 34.5558 | 21.0516 | 2.9289
2960 | 150.253 | 34.5282 | 21.087 | 2.9678
2961 | 150.253 | 34.4974 | 21.1279 | 3.0061
2962 | 150.253 | 34.4764 | 21.1565 | 3.0358
2963 | 150.253 | 34.4419 | 21.2022 | 3.1404
2964 | 150.253 | 34.4407 | 21.2062 | 3.4194
2965 | 150.253 | 34.4681 | 21.1736 | 3.6486
2966 | 150.253 | 34.457 | 21.1926 | 3.7263
2967 | 150.253 | 34.4547 | 21.2008 | 3.7436
2968 | 150.253 | 34.459 | 21.1994 | 3.7913
2969 | 150.253 | 34.4649 | 21.196 | 3.9258
2970 | 150.253 | 34.4708 | 21.1967 | 4.0813
2971 | 150.253 | 34.463 | 21.2131 | 4.1621
2972 | 150.253 | 34.4301 | 21.258 | 4.2421
2973 | 150.253 | 34.436 | 21.2546 | 4.3131
2974 | 150.253 | 34.4534 | 21.2382 | 4.3073
2975 | 150.253 | 34.5217 | 21.16 | 4.291
2976 | 150.88 | 34.5587 | 21.1218 | 4.2497
2977 | 150.253 | 34.5924 | 21.0871 | 4.2018
2978 | 150.253 | 34.6127 | 21.0673 | 4.1368
2979 | 150.253 | 34.6197 | 21.0652 | 4.0923
2980 | 150.88 | 34.6431 | 21.0414 | 4.0536
2981 | 150.253 | 34.6808 | 21.0004 | 4.0188
2982 | 150.88 | 34.7015 | 20.98 | 3.9669
2983 | 150.88 | 34.7146 | 20.9704 | 3.9262
2984 | 150.88 | 34.7156 | 20.9745 | 3.8874
2985 | 150.88 | 34.7331 | 20.9608 | 3.8534
2986 | 150.88 | 34.7408 | 20.9567 | 3.8218
2987 | 151.508 | 34.7621 | 20.9342 | 3.789
2988 | 150.88 | 34.7711 | 20.9287 | 3.7539
2989 | 151.508 | 34.8003 | 20.898 | 3.7346
2990 | 151.508 | 34.8689 | 20.8193 | 3.7055
2991 | 151.508 | 34.9159 | 20.7659 | 3.6855
2992 | 151.508 | 34.9082 | 20.7858 | 3.6611
2993 | 151.508 | 34.8595 | 20.8768 | 3.6324
2994 | 151.508 | 35.0289 | 20.7557 | 3.6127
2995 | 151.508 | 35.0372 | 20.7522 | 3.5937
2996 | 151.508 | 35.0323 | 20.7358 | 3.5666
2997 | 151.508 | 35.0192 | 20.7255 | 3.5543
2998 | 151.508 | 35.0135 | 20.7193 | 3.5559
2999 | 151.508 | 35.0047 | 20.7244 | 3.5588
3000 | 151.508 | 34.987 | 20.7344 | 3.5412
3001 | 151.508 | 34.9702 | 20.7536 | 3.5244
3002 | 151.508 | 34.9898 | 20.7337 | 3.5059
3003 | 151.508 | 35.0001 | 20.7303 | 3.49
3004 | 150.88 | 35.0207 | 20.7043 | 3.4695
3005 | 150.88 | 34.9973 | 20.7248 | 3.455
3006 | 150.88 | 34.9643 | 20.7584 | 3.4427
3007 | 150.88 | 34.9667 | 20.7515 | 3.4425
3008 | 150.88 | 34.938 | 20.8036 | 3.4315
3009 | 150.253 | 34.9497 | 20.8289 | 3.4092
3010 | 150.88 | 34.923 | 20.9164 | 3.3758
3011 | 150.253 | 34.917 | 20.941 | 3.3541
3012 | 150.253 | 34.8772 | 20.9451 | 3.3545
3013 | 150.253 | 34.857 | 20.9526 | 3.351
3014 | 150.253 | 34.8382 | 20.9561 | 3.351
3015 | 149.626 | 34.8368 | 20.9383 | 3.3485
3016 | 150.253 | 34.78 | 20.9998 | 3.3479
3017 | 149.626 | 34.7458 | 21.0421 | 3.337
3018 | 149.626 | 34.7392 | 21.0475 | 3.3151
3019 | 150.253 | 34.7341 | 21.0509 | 3.2953
3020 | 149.626 | 34.7316 | 21.0502 | 3.3046
3021 | 150.253 | 34.7525 | 21.0243 | 3.3357
3022 | 150.253 | 34.7547 | 21.0216 | 3.3486
3023 | 150.253 | 34.768 | 21.0066 | 3.3753
3024 | 150.253 | 34.7786 | 20.9922 | 3.4084
3025 | 150.253 | 34.7974 | 20.9718 | 3.4228
3026 | 150.253 | 34.8146 | 20.9547 | 3.4815
3027 | 150.253 | 34.8223 | 20.9478 | 3.5458
3028 | 150.253 | 34.8317 | 20.939 | 3.5912
3029 | 150.253 | 34.8642 | 20.8966 | 3.5909
3030 | 150.253 | 34.8809 | 20.8774 | 3.583
3031 | 150.253 | 34.901 | 20.8556 | 3.5465
3032 | 150.253 | 34.8807 | 20.8829 | 3.5601
3033 | 150.253 | 34.8807 | 20.8829 | 3.6239
3034 | 150.253 | 34.8593 | 20.913 | 3.685
3035 | 150.88 | 34.8507 | 20.926 | 3.7894
3036 | 150.253 | 34.8419 | 20.9396 | 3.9217
3037 | 150.88 | 34.8015 | 20.9915 | 3.984
3038 | 150.253 | 34.7988 | 20.9977 | 3.9989
3039 | 150.253 | 34.816 | 20.9792 | 3.9878
3040 | 150.253 | 34.8422 | 20.9458 | 3.9975
3041 | 150.88 | 34.9326 | 20.8364 | 3.9957
3042 | 150.88 | 34.9325 | 20.8378 | 3.9882
3043 | 150.88 | 34.8703 | 20.9164 | 3.971
3044 | 150.88 | 34.8394 | 20.9622 | 3.96
3045 | 151.508 | 34.8434 | 20.9635 | 3.9602
3046 | 151.508 | 34.8619 | 20.9383 | 3.9658
3047 | 151.508 | 34.8389 | 20.969 | 3.9564
3048 | 151.508 | 34.8343 | 20.9799 | 3.9457
3049 | 151.508 | 34.831 | 20.984 | 3.939
3050 | 151.508 | 34.8188 | 20.9963 | 3.9305
3051 | 151.508 | 34.83 | 20.9799 | 3.9131
3052 | 151.508 | 35.0001 | 20.7775 | 3.9131
3053 | 151.508 | 35.0447 | 20.7234 | 3.9086
3054 | 151.508 | 35.0505 | 20.7111 | 3.898
3055 | 152.135 | 35.065 | 20.6932 | 3.8872
3056 | 151.508 | 35.0755 | 20.6781 | 3.881
3057 | 151.508 | 35.0704 | 20.6843 | 3.8772
3058 | 152.135 | 35.0549 | 20.7028 | 3.8758
3059 | 152.135 | 35.0341 | 20.7268 | 3.9665
3060 | 151.508 | 35.0597 | 20.6973 | 4.0587
3061 | 152.135 | 35.0752 | 20.6795 | 4.1731
3062 | 152.135 | 35.0927 | 20.6596 | 4.3217
3063 | 152.135 | 35.0769 | 20.6788 | 4.4576
3064 | 152.135 | 35.0938 | 20.661 | 4.5621
3065 | 152.762 | 35.0964 | 20.6576 | 4.6335
3066 | 152.762 | 35.0954 | 20.6562 | 4.6755
3067 | 152.135 | 35.0951 | 20.6555 | 4.6655
3068 | 152.762 | 35.0955 | 20.6521 | 4.6568
3069 | 152.762 | 35.1085 | 20.639 | 4.7641
3070 | 152.762 | 35.1186 | 20.6281 | 4.9581
3071 | 152.762 | 35.1137 | 20.6301 | 5.0691
3072 | 152.762 | 35.0736 | 20.6747 | 5.0733
3073 | 152.762 | 35.0884 | 20.6555 | 5.0372
3074 | 152.762 | 35.1025 | 20.6383 | 5.0265
3075 | 152.762 | 35.0946 | 20.6466 | 5.0705
3076 | 152.762 | 35.0931 | 20.6445 | 5.1061
3077 | 152.762 | 35.095 | 20.6383 | 5.0961
3078 | 153.39 | 35.0785 | 20.6541 | 5.1441
3079 | 153.39 | 35.0621 | 20.6713 | 5.434
3080 | 153.39 | 35.0566 | 20.6754 | 5.8761
3081 | 153.39 | 35.0639 | 20.6678 | 6.3648
3082 | 153.39 | 35.0713 | 20.6562 | 6.6395
3083 | 153.39 | 35.0765 | 20.6486 | 6.705
3084 | 153.39 | 35.0929 | 20.6287 | 6.6873
3085 | 153.39 | 35.1009 | 20.6191 | 6.6696
3086 | 153.39 | 35.0856 | 20.6376 | 6.6506
3087 | 153.39 | 35.0799 | 20.6431 | 6.6144
3088 | 153.39 | 35.0879 | 20.6335 | 6.5325
3089 | 154.017 | 35.0905 | 20.6315 | 6.421
3090 | 154.017 | 35.0978 | 20.6225 | 6.3165
3091 | 154.017 | 35.1024 | 20.617 | 6.2177
3092 | 153.39 | 35.0903 | 20.628 | 6.1193
3093 | 154.017 | 35.0828 | 20.6342 | 6.0099
3094 | 154.017 | 35.0875 | 20.6246 | 5.915
3095 | 154.017 | 35.1 | 20.6081 | 5.8486
3096 | 154.017 | 35.1074 | 20.5992 | 5.9591
3097 | 154.017 | 35.0904 | 20.6198 | 6.3414
3098 | 154.017 | 35.0717 | 20.6411 | 6.6976
3099 | 154.017 | 35.0887 | 20.6205 | 6.8536
3100 | 154.017 | 35.1006 | 20.6061 | 7.1723
3101 | 154.017 | 35.1035 | 20.6026 | 7.3449
3102 | 154.017 | 35.1107 | 20.5978 | 7.2539
3103 | 154.017 | 35.1111 | 20.5999 | 7.1057
3104 | 154.017 | 35.1078 | 20.6026 | 6.9543
3105 | 154.017 | 35.0956 | 20.6095 | 6.8121
3106 | 154.644 | 35.0921 | 20.6095 | 6.694
3107 | 154.644 | 35.0853 | 20.6177 | 6.5674
3108 | 154.644 | 35.0898 | 20.615 | 6.4457
3109 | 154.644 | 35.0898 | 20.615 | 6.3301
3110 | 154.644 | 35.0909 | 20.6136 | 6.2322
3111 | 154.644 | 35.0904 | 20.6129 | 6.1345
3112 | 154.644 | 35.0866 | 20.6136 | 6.051
3113 | 154.644 | 35.0855 | 20.6136 | 5.9722
3114 | 155.272 | 35.0843 | 20.6122 | 5.9106
3115 | 155.272 | 35.0827 | 20.6102 | 5.8371
3116 | 155.272 | 35.0817 | 20.6074 | 5.783
3117 | 155.272 | 35.0835 | 20.604 | 5.7321
3118 | 155.272 | 35.0807 | 20.6047 | 5.6935
3119 | 155.272 | 35.0796 | 20.6051 | 5.6967
3120 | 155.899 | 35.0772 | 20.606 | 5.5718
3121 | 155.899 | 35.0783 | 20.606 | 5.5621
3122 | 155.899 | 35.0789 | 20.6053 | 5.514
3123 | 155.899 | 35.0806 | 20.6033 | 5.4886
3124 | 156.526 | 35.0821 | 20.5999 | 5.4414
3125 | 156.526 | 35.0828 | 20.595 | 5.4196
3126 | 156.526 | 35.0769 | 20.5957 | 5.394
3127 | 156.526 | 35.0758 | 20.5957 | 5.378
3128 | 156.526 | 35.0752 | 20.5964 | 5.3554
3129 | 156.526 | 35.0766 | 20.5896 | 5.321
3130 | 157.154 | 35.0748 | 20.5875 | 5.3122
3131 | 157.154 | 35.0726 | 20.5889 | 5.2928
3132 | 157.154 | 35.0676 | 20.5923 | 5.2551
3133 | 157.154 | 35.0664 | 20.5937 | 5.2312
3134 | 157.781 | 35.0725 | 20.5861 | 5.2069
3135 | 157.781 | 35.0973 | 20.56 | 5.1908
3136 | 157.781 | 35.1005 | 20.5614 | 5.1486
3137 | 157.781 | 35.1004 | 20.5641 | 5.1289
3138 | 157.781 | 35.1067 | 20.5552 | 5.1043
3139 | 157.781 | 35.1056 | 20.5566 | 5.0913
3140 | 157.781 | 35.105 | 20.5559 | 5.0592
3141 | 157.781 | 35.1023 | 20.558 | 5.0397
3142 | 158.408 | 35.0948 | 20.5628 | 5.0171
3143 | 158.408 | 35.0888 | 20.5648 | 5.0074
3144 | 158.408 | 35.0855 | 20.5662 | 4.9912
3145 | 158.408 | 35.0809 | 20.5717 | 4.9744
3146 | 158.408 | 35.0803 | 20.5738 | 4.958
3147 | 158.408 | 35.0776 | 20.5745 | 4.9419
3148 | 159.036 | 35.0736 | 20.5738 | 4.933
3149 | 159.036 | 35.0741 | 20.5745 | 4.9135
3150 | 159.036 | 35.0741 | 20.5745 | 4.9103
3151 | 159.036 | 35.0714 | 20.5738 | 4.9008
3152 | 159.036 | 35.0693 | 20.5738 | 4.8848
3153 | 159.036 | 35.0698 | 20.5731 | 4.8861
3154 | 159.036 | 35.0698 | 20.5731 | 4.8785
3155 | 159.663 | 35.0718 | 20.5731 | 4.8671
3156 | 159.663 | 35.0746 | 20.571 | 4.8501
3157 | 159.663 | 35.0784 | 20.569 | 4.8374
3158 | 159.663 | 35.0818 | 20.5648 | 4.8133
3159 | 159.663 | 35.0791 | 20.5669 | 4.8055
3160 | 159.663 | 35.082 | 20.5621 | 4.7996
3161 | 159.663 | 35.0848 | 20.5573 | 4.7853
3162 | 159.663 | 35.0867 | 20.5525 | 4.7783
3163 | 160.29 | 35.0858 | 20.5559 | 4.7634
3164 | 159.663 | 35.0787 | 20.5635 | 4.7545
3165 | 159.663 | 35.0798 | 20.5607 | 4.7387
3166 | 160.29 | 35.0836 | 20.5559 | 4.7333
3167 | 159.663 | 35.0833 | 20.5552 | 4.7233
3168 | 160.29 | 35.0809 | 20.5566 | 4.7151
3169 | 160.29 | 35.0815 | 20.5545 | 4.7186
3170 | 160.29 | 35.0799 | 20.5539 | 4.7026
3171 | 160.29 | 35.0816 | 20.5504 | 4.7051
3172 | 160.29 | 35.08 | 20.5511 | 4.7019
3173 | 160.29 | 35.0817 | 20.5504 | 4.6987
3174 | 160.29 | 35.0828 | 20.549 | 4.6903
3175 | 160.29 | 35.0874 | 20.5422 | 4.6847
3176 | 160.918 | 35.0968 | 20.5319 | 4.6852
3177 | 160.918 | 35.1013 | 20.5277 | 4.6759
3178 | 160.918 | 35.0956 | 20.5346 | 4.6634
3179 | 160.918 | 35.0972 | 20.5353 | 4.66
3180 | 160.918 | 35.1023 | 20.5305 | 4.6412
3181 | 160.918 | 35.1085 | 20.5229 | 4.6345
3182 | 160.918 | 35.1082 | 20.5181 | 4.6201
3183 | 160.918 | 35.1051 | 20.514 | 4.6208
3184 | 160.918 | 35.1012 | 20.5161 | 4.627
3185 | 161.545 | 35.0954 | 20.5188 | 4.6273
3186 | 161.545 | 35.086 | 20.525 | 4.6138
3187 | 161.545 | 35.0873 | 20.5181 | 4.6147
3188 | 161.545 | 35.0844 | 20.5243 | 4.6107
3189 | 161.545 | 35.091 | 20.5216 | 4.6077
3190 | 161.545 | 35.0898 | 20.5257 | 4.5975
3191 | 161.545 | 35.0824 | 20.5346 | 4.5771
3192 | 161.545 | 35.088 | 20.5305 | 4.5646
3193 | 161.545 | 35.0988 | 20.5161 | 4.5598
3194 | 161.545 | 35.1273 | 20.4803 | 4.5541
3195 | 161.545 | 35.1354 | 20.4693 | 4.5457
3196 | 161.545 | 35.1434 | 20.4597 | 4.5435
3197 | 162.172 | 35.1381 | 20.4631 | 4.5372
3198 | 162.172 | 35.1433 | 20.4569 | 4.5325
3199 | 162.172 | 35.1375 | 20.4652 | 4.524
3200 | 162.172 | 35.1414 | 20.4631 | 4.5177
3201 | 162.172 | 35.147 | 20.4576 | 4.5118
3202 | 162.172 | 35.1464 | 20.4611 | 4.4985
3203 | 162.8 | 35.1439 | 20.4638 | 4.4825
3204 | 162.8 | 35.137 | 20.4734 | 4.476
3205 | 162.8 | 35.1319 | 20.4783 | 4.4647
3206 | 162.8 | 35.1325 | 20.4776 | 4.4562
3207 | 162.8 | 35.1331 | 20.4755 | 4.4522
3208 | 162.8 | 35.1321 | 20.4741 | 4.4341
3209 | 163.427 | 35.1308 | 20.4728 | 4.4347
3210 | 163.427 | 35.1239 | 20.4679 | 4.4226
3211 | 163.427 | 35.1265 | 20.4569 | 4.4325
3212 | 163.427 | 35.145 | 20.4308 | 4.43
3213 | 163.427 | 35.1473 | 20.4267 | 4.4208
3214 | 163.427 | 35.1423 | 20.4287 | 4.4207
3215 | 164.054 | 35.1414 | 20.4322 | 4.411
3216 | 164.054 | 35.1435 | 20.4218 | 4.4123
3217 | 164.054 | 35.1445 | 20.4101 | 4.404
3218 | 164.054 | 35.1307 | 20.4033 | 4.4053
3219 | 164.054 | 35.1013 | 20.4177 | 4.4139
3220 | 164.054 | 35.0798 | 20.4397 | 4.4213
3221 | 164.682 | 35.0868 | 20.4335 | 4.4223
3222 | 164.682 | 35.085 | 20.4384 | 4.4121
3223 | 164.682 | 35.0929 | 20.4329 | 4.4029
3224 | 164.682 | 35.1677 | 20.3426 | 4.4061
3225 | 164.682 | 35.2331 | 20.2537 | 4.4158
3226 | 164.682 | 35.2075 | 20.2399 | 4.4161
3227 | 164.682 | 35.1565 | 20.2344 | 4.4214
3228 | 164.682 | 35.1323 | 20.2371 | 4.4347
3229 | 164.682 | 35.135 | 20.2378 | 4.44
3230 | 164.682 | 35.1615 | 20.2178 | 4.4679
3231 | 164.682 | 35.1581 | 20.2337 | 4.5028
3232 | 164.682 | 35.1371 | 20.2537 | 4.5267
3233 | 164.682 | 35.1143 | 20.264 | 4.5379
3234 | 164.682 | 35.1103 | 20.2689 | 4.5449
3235 | 165.309 | 35.1134 | 20.2689 | 4.5713
3236 | 165.309 | 35.1157 | 20.2661 | 4.5781
3237 | 165.309 | 35.0942 | 20.2854 | 4.5891
3238 | 165.309 | 35.093 | 20.2868 | 4.5954
3239 | 165.309 | 35.0966 | 20.296 | 4.5974
3240 | 165.309 | 35.1039 | 20.3144 | 4.6077
3241 | 165.309 | 35.101 | 20.3323 | 4.6086
3242 | 165.309 | 35.1093 | 20.342 | 4.6071
3243 | 165.309 | 35.1033 | 20.3557 | 4.6151
3244 | 165.936 | 35.0964 | 20.3599 | 4.6152
3245 | 165.309 | 35.0876 | 20.3668 | 4.6043
3246 | 165.309 | 35.0878 | 20.3757 | 4.5945
3247 | 165.309 | 35.0729 | 20.395 | 4.5858
3248 | 165.936 | 35.0652 | 20.4053 | 4.585
3249 | 165.936 | 35.0643 | 20.3998 | 4.5761
3250 | 165.936 | 35.0676 | 20.4012 | 4.5693
3251 | 165.309 | 35.0832 | 20.3971 | 4.5626
3252 | 165.936 | 35.0932 | 20.3978 | 4.568
3253 | 165.936 | 35.0954 | 20.3978 | 4.5885
3254 | 165.936 | 35.0737 | 20.4239 | 4.5823
3255 | 165.936 | 35.0395 | 20.4666 | 4.6196
3256 | 165.936 | 35.0309 | 20.4783 | 4.7185
3257 | 165.936 | 35.0381 | 20.4748 | 4.929
3258 | 165.936 | 35.0414 | 20.4735 | 5.3173
3259 | 165.936 | 35.0537 | 20.4652 | 5.8326
3260 | 165.936 | 35.066 | 20.4556 | 6.1444
3261 | 165.936 | 35.0732 | 20.4508 | 6.3407
3262 | 165.936 | 35.0766 | 20.448 | 6.592
3263 | 165.936 | 35.0709 | 20.4535 | 6.918
3264 | 165.936 | 35.0583 | 20.47 | 7.1789
3265 | 165.936 | 35.0141 | 20.5223 | 7.2409
3266 | 165.936 | 35.0049 | 20.5347 | 7.3873
3267 | 165.936 | 34.9976 | 20.5422 | 7.4118
3268 | 165.936 | 34.9931 | 20.5477 | 7.3236
3269 | 166.564 | 34.9917 | 20.5491 | 7.2433
3270 | 166.564 | 34.99 | 20.5511 | 7.1267
3271 | 166.564 | 34.9917 | 20.5491 | 6.9914
3272 | 166.564 | 34.9911 | 20.5511 | 6.8586
3273 | 166.564 | 34.995 | 20.5491 | 6.7394
3274 | 165.936 | 35.0031 | 20.5408 | 6.627
3275 | 166.564 | 35.0068 | 20.536 | 6.5266
3276 | 165.936 | 35.0167 | 20.523 | 6.4312
3277 | 166.564 | 35.0283 | 20.5113 | 6.3495
3278 | 166.564 | 35.0414 | 20.4955 | 6.271
3279 | 166.564 | 35.0709 | 20.4625 | 6.208
3280 | 166.564 | 35.093 | 20.437 | 6.1341
3281 | 166.564 | 35.1028 | 20.4239 | 6.0843
3282 | 166.564 | 35.1169 | 20.4095 | 6.028
3283 | 166.564 | 35.1124 | 20.415 | 5.9656
3284 | 166.564 | 35.1194 | 20.4012 | 5.9321
3285 | 166.564 | 35.1161 | 20.4026 | 5.8769
3286 | 167.191 | 35.1029 | 20.4143 | 5.8305
3287 | 166.564 | 35.0838 | 20.4363 | 5.7783
3288 | 166.564 | 35.0757 | 20.4501 | 5.7406
3289 | 166.564 | 35.0822 | 20.4501 | 5.6983
3290 | 167.191 | 35.092 | 20.4432 | 5.6575
3291 | 166.564 | 35.1017 | 20.437 | 5.6545
3292 | 167.191 | 35.1043 | 20.435 | 5.621
3293 | 167.191 | 35.1007 | 20.4418 | 5.583
3294 | 167.191 | 35.1036 | 20.4384 | 5.5511
3295 | 167.191 | 35.1024 | 20.4398 | 5.5315
3296 | 167.191 | 35.1058 | 20.437 | 5.5072
3297 | 167.191 | 35.107 | 20.4343 | 5.4933
3298 | 167.191 | 35.1076 | 20.4336 | 5.474
3299 | 167.191 | 35.1121 | 20.4295 | 5.4564
3300 | 167.191 | 35.1183 | 20.4219 | 5.425
3301 | 167.191 | 35.1252 | 20.4136 | 5.3936
3302 | 167.818 | 35.1267 | 20.4116 | 5.3652
3303 | 167.818 | 35.1291 | 20.4061 | 5.3498
3304 | 167.818 | 35.1399 | 20.3943 | 5.3286
3305 | 167.818 | 35.1502 | 20.382 | 5.301
3306 | 167.818 | 35.157 | 20.3751 | 5.2954
3307 | 168.446 | 35.159 | 20.3737 | 5.2668
3308 | 168.446 | 35.1647 | 20.3668 | 5.2645
3309 | 168.446 | 35.183 | 20.3461 | 5.2671
3310 | 168.446 | 35.195 | 20.3317 | 5.2559
3311 | 169.073 | 35.2028 | 20.322 | 5.2284
3312 | 169.073 | 35.2114 | 20.3117 | 5.2492
3313 | 169.073 | 35.2269 | 20.2944 | 5.4661
3314 | 169.7 | 35.2278 | 20.2931 | 5.9513
3315 | 169.7 | 35.2347 | 20.2862 | 6.4565
3316 | 170.328 | 35.2351 | 20.2841 | 6.8316
3317 | 170.328 | 35.2362 | 20.2827 | 7.0515
3318 | 170.955 | 35.2429 | 20.2744 | 7.1788
3319 | 171.582 | 35.2445 | 20.271 | 7.2796
3320 | 171.582 | 35.2451 | 20.2689 | 7.293
3321 | 172.21 | 35.2541 | 20.2579 | 7.2158
3322 | 172.837 | 35.277 | 20.2289 | 7.1223
3323 | 173.464 | 35.3079 | 20.1916 | 7.0022
3324 | 173.464 | 35.3433 | 20.1481 | 6.8822
3325 | 173.464 | 35.3746 | 20.1094 | 6.7744
3326 | 174.092 | 35.4082 | 20.0679 | 6.6706
3327 | 174.092 | 35.432 | 20.0395 | 6.5901
3328 | 174.719 | 35.4751 | 19.9855 | 6.5404
3329 | 175.346 | 35.49 | 19.9689 | 6.4714
3330 | 175.346 | 35.5065 | 19.9467 | 6.4258
3331 | 175.346 | 35.5072 | 19.9446 | 6.4557
3332 | 175.974 | 35.5206 | 19.9259 | 6.5152
3333 | 176.601 | 35.5321 | 19.9107 | 6.5446
3334 | 176.601 | 35.5335 | 19.9065 | 6.6078
3335 | 176.601 | 35.5324 | 19.9051 | 6.664
3336 | 177.228 | 35.5194 | 19.9176 | 6.6528
3337 | 177.228 | 35.5126 | 19.9232 | 6.5994
3338 | 177.228 | 35.5257 | 19.9037 | 6.5336
3339 | 177.856 | 35.5233 | 19.9024 | 6.4605
3340 | 177.856 | 35.5159 | 19.9072 | 6.3875
3341 | 178.483 | 35.527 | 19.8913 | 6.3314
3342 | 178.483 | 35.536 | 19.8767 | 6.2434
3343 | 178.483 | 35.5432 | 19.8642 | 6.1844
3344 | 179.11 | 35.5386 | 19.8642 | 6.116
3345 | 179.11 | 35.5432 | 19.8614 | 6.0523
3346 | 179.737 | 35.5536 | 19.8475 | 5.989
3347 | 179.737 | 35.5549 | 19.8434 | 5.9253
3348 | 179.737 | 35.5581 | 19.8357 | 5.8737
3349 | 179.737 | 35.5565 | 19.8337 | 5.828
3350 | 179.737 | 35.5561 | 19.8302 | 5.7693
3351 | 180.365 | 35.555 | 19.8274 | 5.7354
3352 | 180.365 | 35.5511 | 19.8267 | 5.6881
3353 | 180.365 | 35.5502 | 19.824 | 5.6556
3354 | 180.365 | 35.5452 | 19.8246 | 5.6306
3355 | 180.365 | 35.5425 | 19.824 | 5.5833
3356 | 180.365 | 35.541 | 19.8205 | 5.5589
3357 | 180.365 | 35.5411 | 19.8177 | 5.5316
3358 | 180.992 | 35.5371 | 19.817 | 5.4961
3359 | 180.992 | 35.5355 | 19.8163 | 5.5042
3360 | 181.619 | 35.532 | 19.8149 | 5.439
3361 | 180.992 | 35.5243 | 19.8191 | 5.4447
3362 | 181.619 | 35.5185 | 19.8205 | 5.4155
3363 | 181.619 | 35.5164 | 19.8191 | 5.3993
3364 | 181.619 | 35.5142 | 19.8177 | 5.3929
3365 | 182.247 | 35.5113 | 19.817 | 5.3672
3366 | 182.247 | 35.507 | 19.8156 | 5.361
3367 | 182.247 | 35.5042 | 19.8149 | 5.3546
3368 | 182.247 | 35.5056 | 19.8107 | 5.3519
3369 | 182.247 | 35.5017 | 19.81 | 5.3455
3370 | 182.247 | 35.5019 | 19.8073 | 5.346
3371 | 182.874 | 35.4949 | 19.81 | 5.3429
3372 | 182.874 | 35.4886 | 19.8149 | 5.347
3373 | 182.247 | 35.4856 | 19.8135 | 5.3468
3374 | 182.874 | 35.4833 | 19.8107 | 5.3544
3375 | 182.874 | 35.4853 | 19.8045 | 5.352
3376 | 182.874 | 35.4842 | 19.8031 | 5.3523
3377 | 183.501 | 35.4773 | 19.8045 | 5.3528
3378 | 182.874 | 35.4694 | 19.8024 | 5.3396
3379 | 183.501 | 35.4682 | 19.7996 | 5.3274
3380 | 182.874 | 35.4663 | 19.7982 | 5.3106
3381 | 182.874 | 35.4602 | 19.7989 | 5.3054
3382 | 183.501 | 35.4556 | 19.7989 | 5.3014
3383 | 183.501 | 35.4534 | 19.7975 | 5.2885
3384 | 183.501 | 35.4507 | 19.7968 | 5.2801
3385 | 183.501 | 35.4388 | 19.8031 | 5.2695
3386 | 183.501 | 35.4355 | 19.8044 | 5.2661
3387 | 183.501 | 35.4282 | 19.8065 | 5.2528
3388 | 183.501 | 35.4244 | 19.8058 | 5.2431
3389 | 183.501 | 35.4211 | 19.8044 | 5.2269
3390 | 183.501 | 35.4161 | 19.8065 | 5.2214
3391 | 183.501 | 35.4109 | 19.8114 | 5.203
3392 | 183.501 | 35.4126 | 19.8093 | 5.1979
3393 | 183.501 | 35.3956 | 19.8086 | 5.182
3394 | 183.501 | 35.3568 | 19.8023 | 5.1709
3395 | 183.501 | 35.3159 | 19.8051 | 5.1519
3396 | 183.501 | 35.2997 | 19.8086 | 5.1485
3397 | 183.501 | 35.2861 | 19.8065 | 5.1393
3398 | 183.501 | 35.2705 | 19.8093 | 5.1361
3399 | 183.501 | 35.2704 | 19.8121 | 5.1224
3400 | 183.501 | 35.2703 | 19.8134 | 5.1123
3401 | 183.501 | 35.27 | 19.8086 | 5.1109
3402 | 183.501 | 35.2683 | 19.7989 | 5.1058
3403 | 184.129 | 35.2858 | 19.7961 | 5.1062
3404 | 183.501 | 35.2827 | 19.7961 | 5.0959
3405 | 183.501 | 35.2526 | 19.7926 | 5.0973
3406 | 184.129 | 35.2348 | 19.7926 | 5.0884
3407 | 184.129 | 35.2405 | 19.7884 | 5.0822
3408 | 184.129 | 35.2567 | 19.7836 | 5.0837
3409 | 184.129 | 35.2716 | 19.7815 | 5.0802
3410 | 184.129 | 35.2707 | 19.7787 | 5.0761
3411 | 184.129 | 35.2679 | 19.7794 | 5.074
3412 | 184.129 | 35.2966 | 19.778 | 5.0767
3413 | 184.129 | 35.3066 | 19.7752 | 5.0768
3414 | 184.129 | 35.3106 | 19.7731 | 5.077
3415 | 184.129 | 35.2936 | 19.7724 | 5.0788
3416 | 184.129 | 35.2623 | 19.7689 | 5.0803
3417 | 184.129 | 35.2052 | 19.7648 | 5.076
3418 | 184.756 | 35.1461 | 19.7627 | 5.0752
3419 | 184.129 | 35.1189 | 19.7613 | 5.0724
3420 | 184.129 | 35.1079 | 19.7599 | 5.083
3421 | 184.129 | 35.1076 | 19.755 | 5.1003
3422 | 184.756 | 35.1091 | 19.7543 | 5.1307
3423 | 184.756 | 35.1118 | 19.755 | 5.1704
3424 | 184.756 | 35.1174 | 19.7522 | 5.2151
3425 | 184.129 | 35.1227 | 19.7502 | 5.2313
3426 | 184.756 | 35.1231 | 19.7495 | 5.2519
3427 | 184.756 | 35.1144 | 19.7467 | 5.2559
3428 | 184.756 | 35.1162 | 19.7432 | 5.263
3429 | 184.756 | 35.1404 | 19.7432 | 5.2735
3430 | 184.756 | 35.1509 | 19.7439 | 5.2897
3431 | 184.756 | 35.1555 | 19.7501 | 5.2952
3432 | 184.756 | 35.1684 | 19.7467 | 5.2987
3433 | 184.756 | 35.1844 | 19.7446 | 5.3051
3434 | 185.383 | 35.193 | 19.7446 | 5.312
3435 | 184.756 | 35.2043 | 19.7446 | 5.3257
3436 | 184.756 | 35.2044 | 19.7432 | 5.3359
3437 | 184.756 | 35.1999 | 19.7432 | 5.346
3438 | 184.756 | 35.1888 | 19.746 | 5.3426
3439 | 184.756 | 35.1926 | 19.7467 | 5.3324
3440 | 184.756 | 35.1925 | 19.7494 | 5.3353
3441 | 185.383 | 35.1973 | 19.7487 | 5.3304
3442 | 185.383 | 35.2024 | 19.7453 | 5.3274
3443 | 185.383 | 35.2019 | 19.7432 | 5.3311
3444 | 185.383 | 35.203 | 19.7432 | 5.3257
3445 | 185.383 | 35.2032 | 19.739 | 5.3164
3446 | 185.383 | 35.1988 | 19.7404 | 5.3096
3447 | 185.383 | 35.1998 | 19.7418 | 5.3027
3448 | 185.383 | 35.1977 | 19.7404 | 5.2964
3449 | 185.383 | 35.1965 | 19.7418 | 5.2908
3450 | 185.383 | 35.1942 | 19.7431 | 5.284
3451 | 185.383 | 35.1896 | 19.7473 | 5.2702
3452 | 185.383 | 35.1974 | 19.7459 | 5.2669
3453 | 185.383 | 35.1993 | 19.7397 | 5.2611
3454 | 185.383 | 35.2008 | 19.7327 | 5.2555
3455 | 185.383 | 35.2081 | 19.7292 | 5.2425
3456 | 185.383 | 35.2132 | 19.7271 | 5.2393
3457 | 185.383 | 35.2226 | 19.7251 | 5.2473
3458 | 185.383 | 35.2344 | 19.7216 | 5.2341
3459 | 185.383 | 35.2433 | 19.7188 | 5.2489
3460 | 186.011 | 35.2471 | 19.7167 | 5.2716
3461 | 185.383 | 35.2507 | 19.7139 | 5.3193
3462 | 185.383 | 35.258 | 19.7118 | 5.2894
3463 | 185.383 | 35.2668 | 19.7118 | 5.2625
3464 | 186.011 | 35.2693 | 19.7125 | 5.2562
3465 | 185.383 | 35.2657 | 19.7118 | 5.2526
3466 | 186.011 | 35.249 | 19.7118 | 5.2548
3467 | 185.383 | 35.2333 | 19.7097 | 5.2718
3468 | 186.011 | 35.2182 | 19.709 | 5.2862
3469 | 186.011 | 35.1884 | 19.7104 | 5.2915
3470 | 185.383 | 35.1736 | 19.7125 | 5.2912
3471 | 186.011 | 35.1888 | 19.7139 | 5.293
3472 | 186.011 | 35.1816 | 19.7132 | 5.2913
3473 | 186.011 | 35.1697 | 19.7076 | 5.2925
3474 | 186.011 | 35.176 | 19.7042 | 5.2875
3475 | 186.011 | 35.186 | 19.7028 | 5.2774
3476 | 186.011 | 35.1866 | 19.7021 | 5.2775
3477 | 186.011 | 35.198 | 19.7041 | 5.2747
3478 | 186.011 | 35.2139 | 19.7062 | 5.2706
3479 | 186.011 | 35.214 | 19.7088 | 5.2735
3480 | 186.638 | 35.2139 | 19.7139 | 5.2932
3481 | 186.011 | 35.2097 | 19.7153 | 5.3026
3482 | 186.011 | 35.2108 | 19.7139 | 5.3074
3483 | 186.011 | 35.2196 | 19.7153 | 5.3136
3484 | 186.011 | 35.2275 | 19.7215 | 5.319
3485 | 186.011 | 35.2347 | 19.7222 | 5.3454
3486 | 186.638 | 35.2474 | 19.716 | 5.3911
3487 | 186.638 | 35.2543 | 19.7118 | 5.4282
3488 | 186.638 | 35.2532 | 19.7104 | 5.4351
3489 | 186.638 | 35.2505 | 19.7097 | 5.4166
3490 | 187.265 | 35.2464 | 19.7104 | 5.4105
3491 | 186.638 | 35.2439 | 19.7097 | 5.4215
3492 | 187.265 | 35.2437 | 19.7083 | 5.4242
3493 | 187.265 | 35.2454 | 19.7076 | 5.4289
3494 | 187.265 | 35.2471 | 19.7069 | 5.431
3495 | 187.265 | 35.247 | 19.7083 | 5.4354
3496 | 187.893 | 35.2468 | 19.7083 | 5.446
3497 | 187.893 | 35.2462 | 19.709 | 5.4592
3498 | 187.265 | 35.2469 | 19.7097 | 5.4753
3499 | 187.893 | 35.2485 | 19.7076 | 5.4907
3500 | 187.893 | 35.2485 | 19.7076 | 5.5174
3501 | 188.52 | 35.2488 | 19.7069 | 5.5528
3502 | 188.52 | 35.2494 | 19.7062 | 5.5662
3503 | 188.52 | 35.25 | 19.7055 | 5.5917
3504 | 188.52 | 35.2512 | 19.7041 | 5.6166
3505 | 188.52 | 35.2517 | 19.7034 | 5.6534
3506 | 189.147 | 35.2521 | 19.7027 | 5.6721
3507 | 189.147 | 35.2516 | 19.7006 | 5.6892
3508 | 189.147 | 35.2528 | 19.6992 | 5.7027
3509 | 189.147 | 35.2506 | 19.6992 | 5.6995
3510 | 189.775 | 35.2516 | 19.6978 | 5.6882
3511 | 189.775 | 35.2515 | 19.6978 | 5.6782
3512 | 189.775 | 35.251 | 19.6971 | 5.6716
3513 | 189.775 | 35.2504 | 19.6978 | 5.6649
3514 | 189.775 | 35.2493 | 19.6978 | 5.6662
3515 | 190.402 | 35.2497 | 19.6971 | 5.6569
3516 | 190.402 | 35.2498 | 19.6957 | 5.6571
3517 | 190.402 | 35.2493 | 19.6937 | 5.6541
3518 | 190.402 | 35.2493 | 19.6937 | 5.6521
3519 | 190.402 | 35.2488 | 19.693 | 5.6542
3520 | 191.029 | 35.2458 | 19.6923 | 5.6483
3521 | 191.029 | 35.2442 | 19.6916 | 5.6532
3522 | 191.029 | 35.2386 | 19.693 | 5.6531
3523 | 191.656 | 35.2362 | 19.693 | 5.6537
3524 | 191.656 | 35.2323 | 19.6937 | 5.6604
3525 | 192.284 | 35.2304 | 19.6943 | 5.6576
3526 | 192.284 | 35.2265 | 19.695 | 5.6576
3527 | 192.911 | 35.2235 | 19.6943 | 5.6583
3528 | 192.911 | 35.223 | 19.6936 | 5.6585
3529 | 192.911 | 35.2224 | 19.6957 | 5.6662
3530 | 192.911 | 35.2212 | 19.6971 | 5.6627
3531 | 193.538 | 35.2204 | 19.6964 | 5.6767
3532 | 193.538 | 35.2221 | 19.6957 | 5.6768
3533 | 193.538 | 35.2176 | 19.6971 | 5.6867
3534 | 194.166 | 35.2157 | 19.6978 | 5.6939
3535 | 194.166 | 35.2141 | 19.6971 | 5.7021
3536 | 194.166 | 35.2113 | 19.6992 | 5.7019
3537 | 194.166 | 35.2079 | 19.6992 | 5.712
3538 | 194.166 | 35.2029 | 19.6999 | 5.7054
3539 | 194.166 | 35.2001 | 19.7006 | 5.7121
3540 | 194.793 | 35.196 | 19.7013 | 5.7093
3541 | 194.793 | 35.1966 | 19.7006 | 5.7107
3542 | 194.793 | 35.1944 | 19.7006 | 5.7041
3543 | 194.793 | 35.1927 | 19.7013 | 5.7074
3544 | 195.42 | 35.1897 | 19.702 | 5.7079
3545 | 195.42 | 35.1897 | 19.702 | 5.7012
3546 | 196.048 | 35.19 | 19.7027 | 5.705
3547 | 195.42 | 35.1919 | 19.702 | 5.6992
3548 | 196.675 | 35.1926 | 19.702 | 5.7036
3549 | 196.675 | 35.1942 | 19.7027 | 5.7088
3550 | 196.675 | 35.1969 | 19.7034 | 5.72
3551 | 197.302 | 35.1977 | 19.7047 | 5.7336
3552 | 197.302 | 35.1966 | 19.7047 | 5.7705
3553 | 197.302 | 35.1954 | 19.7061 | 5.7871
3554 | 197.302 | 35.1954 | 19.7075 | 5.8218
3555 | 197.93 | 35.1951 | 19.7075 | 5.8491
3556 | 197.93 | 35.1935 | 19.7082 | 5.8759
3557 | 197.93 | 35.1935 | 19.7082 | 5.896
3558 | 198.557 | 35.191 | 19.7096 | 5.8998
3559 | 198.557 | 35.1893 | 19.7103 | 5.9078
3560 | 199.184 | 35.1879 | 19.7103 | 5.9171
3561 | 199.812 | 35.1816 | 19.711 | 5.9278
3562 | 199.184 | 35.1763 | 19.711 | 5.9255
3563 | 199.812 | 35.1745 | 19.7103 | 5.9028
3564 | 199.812 | 35.1618 | 19.7096 | 5.8865
3565 | 200.439 | 35.1555 | 19.7103 | 5.8671
3566 | 200.439 | 35.15 | 19.7103 | 5.8572
3567 | 200.439 | 35.1368 | 19.7103 | 5.8375
3568 | 200.439 | 35.1552 | 19.6936 | 5.823
3569 | 201.066 | 35.169 | 19.6887 | 5.8205
3570 | 201.066 | 35.1913 | 19.6713 | 5.8208
3571 | 201.066 | 35.2341 | 19.6296 | 5.8251
3572 | 201.066 | 35.2619 | 19.6045 | 5.8466
3573 | 201.693 | 35.2924 | 19.5759 | 5.8915
3574 | 201.693 | 35.311 | 19.5578 | 5.8569
3575 | 201.693 | 35.325 | 19.5439 | 5.8588
3576 | 201.693 | 35.3372 | 19.532 | 6.0458
3577 | 201.693 | 35.3435 | 19.5271 | 6.2738
3578 | 202.321 | 35.3479 | 19.5243 | 6.5816
3579 | 202.321 | 35.3525 | 19.5202 | 6.9161
3580 | 202.321 | 35.3554 | 19.5181 | 7.139
3581 | 202.321 | 35.3566 | 19.5167 | 7.2842
3582 | 202.948 | 35.3581 | 19.5146 | 7.3291
3583 | 202.948 | 35.3593 | 19.5132 | 7.4036
3584 | 202.948 | 35.3571 | 19.5132 | 7.5101
3585 | 202.948 | 35.3542 | 19.5153 | 7.503
3586 | 203.575 | 35.3564 | 19.5111 | 7.4168
3587 | 203.575 | 35.3494 | 19.5181 | 7.3683
3588 | 203.575 | 35.3512 | 19.5146 | 7.2948
3589 | 203.575 | 35.3579 | 19.5041 | 7.182
3590 | 203.575 | 35.3627 | 19.4957 | 7.0586
3591 | 203.575 | 35.3593 | 19.4971 | 6.9201
3592 | 204.203 | 35.3558 | 19.4971 | 6.7807
3593 | 204.203 | 35.3513 | 19.4985 | 6.6556
3594 | 204.203 | 35.3456 | 19.5013 | 6.5338
3595 | 204.203 | 35.3479 | 19.4985 | 6.416
3596 | 204.203 | 35.3527 | 19.4915 | 6.3158
3597 | 204.203 | 35.3646 | 19.4762 | 6.227
3598 | 204.83 | 35.3752 | 19.4608 | 6.1489
3599 | 204.83 | 35.3845 | 19.4485 | 6.1542
3600 | 204.83 | 35.4032 | 19.4238 | 5.9854
3601 | 204.83 | 35.4248 | 19.3945 | 5.9845
3602 | 204.83 | 35.4527 | 19.3603 | 5.9387
3603 | 204.83 | 35.4594 | 19.3498 | 5.9064
3604 | 205.457 | 35.4707 | 19.3337 | 5.8788
3605 | 205.457 | 35.4839 | 19.3155 | 5.851
3606 | 205.457 | 35.5133 | 19.2784 | 5.8292
3607 | 205.457 | 35.5354 | 19.2511 | 5.8297
3608 | 205.457 | 35.5445 | 19.2392 | 5.8213
3609 | 205.457 | 35.5572 | 19.2217 | 5.8035
3610 | 206.085 | 35.5722 | 19.2 | 5.8052
3611 | 206.085 | 35.5801 | 19.1881 | 5.8036
3612 | 206.085 | 35.5931 | 19.1678 | 5.793
3613 | 206.085 | 35.5921 | 19.165 | 5.7765
3614 | 206.085 | 35.5972 | 19.1552 | 5.7575
3615 | 206.085 | 35.594 | 19.1524 | 5.7492
3616 | 206.085 | 35.5985 | 19.1418 | 5.7304
3617 | 206.085 | 35.6256 | 19.1089 | 5.7098
3618 | 206.712 | 35.6506 | 19.0808 | 5.702
3619 | 206.712 | 35.664 | 19.0626 | 5.6943
3620 | 206.712 | 35.6733 | 19.0478 | 5.676
3621 | 206.712 | 35.6947 | 19.0204 | 5.6696
3622 | 206.712 | 35.7113 | 18.9972 | 5.6661
3623 | 207.339 | 35.7242 | 18.9755 | 5.6596
3624 | 207.339 | 35.7416 | 18.9487 | 5.6463
3625 | 207.339 | 35.7493 | 18.9333 | 5.6281
3626 | 207.966 | 35.761 | 18.9143 | 5.6143
3627 | 207.966 | 35.7765 | 18.7974 | 5.6105
3628 | 207.966 | 35.7513 | 18.803 | 5.5897
3629 | 207.966 | 35.7968 | 18.839 | 5.5754
3630 | 207.966 | 35.7946 | 18.8559 | 5.5727
3631 | 207.966 | 35.7987 | 18.8368 | 5.5757
3632 | 207.966 | 35.8306 | 18.7219 | 5.5833
3633 | 208.594 | 35.5773 | 18.6817 | 5.5782
3634 | 208.594 | 35.3925 | 18.6789 | 5.5571
3635 | 208.594 | 35.3933 | 18.5503 | 5.5784
3636 | 208.594 | 35.3319 | 18.5361 | 5.5667
3637 | 208.594 | 35.2446 | 18.5708 | 5.5848
3638 | 208.594 | 35.2592 | 18.5326 | 5.615
3639 | 209.221 | 35.2699 | 18.5001 | 5.6625
3640 | 209.221 | 35.3892 | 18.4533 | 5.7012
3641 | 208.594 | 35.4866 | 18.4944 | 5.7092
3642 | 209.221 | 35.4941 | 18.534 | 5.741
3643 | 208.594 | 35.5492 | 18.4993 | 5.7619
3644 | 209.221 | 35.6982 | 18.4618 | 5.7743
3645 | 209.221 | 35.843 | 18.4271 | 5.7927
3646 | 209.221 | 35.866 | 18.3825 | 5.81
3647 | 209.221 | 35.8833 | 18.3392 | 5.7681
3648 | 209.221 | 35.8679 | 18.3647 | 5.8096
3649 | 209.221 | 35.9081 | 18.3591 | 6.0269
3650 | 209.221 | 35.8502 | 18.4944 | 6.4046
3651 | 209.221 | 35.8149 | 18.5701 | 6.6189
3652 | 209.221 | 35.8075 | 18.5786 | 6.7094
3653 | 209.221 | 35.7963 | 18.5941 | 6.887
3654 | 209.221 | 35.8871 | 18.4937 | 6.897
3655 | 209.221 | 35.972 | 18.403 | 6.8564
3656 | 209.221 | 36.0076 | 18.3598 | 6.815
3657 | 209.221 | 35.9952 | 18.374 | 6.7549
3658 | 209.221 | 36.0124 | 18.3569 | 6.7332
3659 | 209.848 | 36.0224 | 18.3413 | 6.6563
3660 | 209.221 | 36.0259 | 18.3349 | 6.6429
3661 | 209.221 | 36.046 | 18.303 | 6.6694
3662 | 209.221 | 36.038 | 18.303 | 6.8863
3663 | 209.221 | 36.0373 | 18.2973 | 7.0779
3664 | 209.848 | 36.0857 | 18.2355 | 7.1666
3665 | 209.848 | 36.0994 | 18.2135 | 7.2496
3666 | 209.848 | 36.1274 | 18.1765 | 7.302
3667 | 209.848 | 36.1898 | 18.0968 | 7.3729
3668 | 209.848 | 36.2585 | 18.0128 | 7.4588
3669 | 209.848 | 36.2948 | 17.9629 | 7.4666
3670 | 209.848 | 36.3445 | 17.8993 | 7.4963
3671 | 209.848 | 36.3782 | 17.855 | 7.4959
3672 | 209.848 | 36.4328 | 17.785 | 7.4242
3673 | 209.848 | 36.5298 | 17.669 | 7.4066
3674 | 209.848 | 36.5534 | 17.6325 | 7.4902
3675 | 209.848 | 36.5678 | 17.6088 | 7.5341
3676 | 210.476 | 36.531 | 17.6468 | 7.487
3677 | 210.476 | 36.4443 | 17.7292 | 7.309
3678 | 210.476 | 36.3996 | 17.7714 | 7.4081
3679 | 210.476 | 36.3819 | 17.7821 | 7.5254
3680 | 210.476 | 36.352 | 17.8014 | 7.643
3681 | 210.476 | 36.3594 | 17.7828 | 7.7552
3682 | 210.476 | 36.3611 | 17.7693 | 7.7441
3683 | 210.476 | 36.3748 | 17.7449 | 7.6638
3684 | 210.476 | 36.3651 | 17.7428 | 7.6026
3685 | 210.476 | 36.3747 | 17.7256 | 7.6559
3686 | 210.476 | 36.3815 | 17.7077 | 7.6082
3687 | 210.476 | 36.4038 | 17.6712 | 7.6779
3688 | 210.476 | 36.4212 | 17.6439 | 7.6441
3689 | 211.103 | 36.4253 | 17.6275 | 7.6039
3690 | 210.476 | 36.4388 | 17.6024 | 7.6869
3691 | 210.476 | 36.4534 | 17.5758 | 7.612
3692 | 210.476 | 36.4677 | 17.5521 | 7.4469
3693 | 211.103 | 36.4823 | 17.5227 | 7.296
3694 | 211.103 | 36.5183 | 17.4724 | 7.2481
3695 | 211.103 | 36.5275 | 17.448 | 7.1902
3696 | 211.103 | 36.53 | 17.4336 | 7.0998
3697 | 211.73 | 36.5096 | 17.4315 | 6.987
3698 | 211.73 | 36.4929 | 17.4293 | 6.8461
3699 | 211.73 | 36.4956 | 17.3941 | 6.7038
3700 | 211.73 | 36.4341 | 17.4171 | 6.5738
3701 | 211.73 | 36.3207 | 17.3775 | 6.46
3702 | 212.358 | 36.2897 | 17.3235 | 6.3728
3703 | 212.358 | 36.3459 | 17.2947 | 6.275
3704 | 212.358 | 36.4686 | 17.2738 | 6.1891
3705 | 212.358 | 36.5415 | 17.2371 | 6.1246
3706 | 212.985 | 36.5602 | 17.1916 | 6.0583
3707 | 212.985 | 36.5441 | 17.1642 | 6.0059
3708 | 212.985 | 36.5765 | 17.1375 | 5.9639
3709 | 212.985 | 36.5825 | 17.118 | 5.9323
3710 | 212.985 | 36.4994 | 17.105 | 5.8918
3711 | 212.985 | 36.1935 | 17.0819 | 5.8827
3712 | 213.612 | 35.6617 | 17.0775 | 5.8663
3713 | 213.612 | 35.3169 | 17.0688 | 5.8668
3714 | 213.612 | 35.1833 | 17.0443 | 5.8649
3715 | 213.612 | 35.1186 | 17.0356 | 5.9032
3716 | 213.612 | 35.1072 | 17.0312 | 6.0221
3717 | 213.612 | 35.0773 | 17.0522 | 6.1788
3718 | 214.239 | 35.0462 | 17.0435 | 6.3088
3719 | 214.239 | 35.0607 | 17.0322 | 6.2736
3720 | 214.239 | 35.0897 | 17.0095 | 6.4366
3721 | 214.239 | 35.1195 | 17.0088 | 6.4246
3722 | 214.239 | 35.1916 | 17.0037 | 6.4096
3723 | 214.239 | 35.3546 | 17.0016 | 6.3596
3724 | 214.239 | 35.4976 | 16.9958 | 6.3273
3725 | 214.239 | 35.8031 | 16.9784 | 6.3116
3726 | 214.239 | 35.9738 | 16.9618 | 6.3098
3727 | 214.239 | 35.9091 | 16.9502 | 6.2205
3728 | 214.239 | 35.8274 | 16.9458 | 6.167
3729 | 214.239 | 35.7965 | 16.9436 | 6.2385
3730 | 214.867 | 35.8197 | 16.9436 | 6.3501
3731 | 214.867 | 35.8596 | 16.9357 | 6.4031
3732 | 214.239 | 35.9333 | 16.8994 | 6.5445
3733 | 214.867 | 36.0069 | 16.8668 | 6.6313
3734 | 214.239 | 36.056 | 16.8516 | 6.6776
3735 | 214.239 | 36.0918 | 16.8458 | 6.6479
3736 | 214.867 | 36.1233 | 16.8392 | 6.5727
3737 | 214.867 | 36.1481 | 16.8313 | 6.5158
3738 | 214.867 | 36.1518 | 16.8298 | 6.4216
3739 | 214.867 | 36.1038 | 16.8334 | 6.3689
3740 | 214.867 | 36.0146 | 16.832 | 6.2965
3741 | 214.867 | 35.9454 | 16.8291 | 6.2383
3742 | 215.494 | 35.8406 | 16.8291 | 6.1926
3743 | 214.867 | 35.8397 | 16.8291 | 6.1417
3744 | 215.494 | 35.9823 | 16.8283 | 6.089
3745 | 215.494 | 36.0477 | 16.8261 | 6.0588
3746 | 215.494 | 36.0907 | 16.8254 | 6.0404
3747 | 216.121 | 36.0901 | 16.8363 | 6.0404
3748 | 215.494 | 36.0907 | 16.8319 | 6.0273
3749 | 216.121 | 36.0777 | 16.837 | 6.014
3750 | 216.121 | 36.0619 | 16.8428 | 6.0002
3751 | 216.121 | 36.0585 | 16.8414 | 5.9931
3752 | 216.121 | 36.0675 | 16.8457 | 5.9824
3753 | 216.121 | 36.0758 | 16.8588 | 5.9774
3754 | 216.121 | 36.0698 | 16.8733 | 5.9676
3755 | 216.121 | 36.0495 | 16.8906 | 5.9814
3756 | 216.121 | 36.0108 | 16.9037 | 5.9768
3757 | 216.121 | 36.0249 | 16.8972 | 5.9863
3758 | 216.749 | 36.0439 | 16.8979 | 5.9897
3759 | 216.749 | 36.0586 | 16.9247 | 6.0042
3760 | 216.749 | 36.0738 | 16.9392 | 6.0343
3761 | 216.749 | 36.0817 | 16.9421 | 6.0497
3762 | 216.121 | 36.0932 | 16.9413 | 6.0392
3763 | 216.749 | 36.1069 | 16.9297 | 6.1279
3764 | 216.749 | 36.1144 | 16.9239 | 6.2708
3765 | 216.749 | 36.1374 | 16.9102 | 6.3502
3766 | 216.749 | 36.1443 | 16.8986 | 6.3352
3767 | 217.376 | 36.1378 | 16.8964 | 6.3328
3768 | 216.749 | 36.1289 | 16.8935 | 6.4013
3769 | 217.376 | 36.1208 | 16.8826 | 6.3947
3770 | 217.376 | 36.1155 | 16.8754 | 6.3459
3771 | 217.376 | 36.1027 | 16.8804 | 6.275
3772 | 217.376 | 36.1001 | 16.8833 | 6.2241
3773 | 218.003 | 36.1004 | 16.884 | 6.1689
3774 | 218.003 | 36.1065 | 16.8746 | 6.1363
3775 | 218.003 | 36.1184 | 16.8601 | 6.1251
3776 | 218.631 | 36.1322 | 16.8471 | 6.1291
3777 | 218.631 | 36.1388 | 16.8398 | 6.1376
3778 | 218.631 | 36.1395 | 16.8311 | 6.1444
3779 | 218.631 | 36.1403 | 16.8289 | 6.1448
3780 | 218.631 | 36.1425 | 16.8238 | 6.1486
3781 | 219.258 | 36.1418 | 16.8166 | 6.1431
3782 | 218.631 | 36.1326 | 16.8166 | 6.1481
3783 | 219.258 | 36.1185 | 16.8137 | 6.1437
3784 | 219.258 | 36.1014 | 16.8079 | 6.1417
3785 | 219.258 | 36.085 | 16.8064 | 6.1403
3786 | 219.885 | 36.0723 | 16.8006 | 6.1402
3787 | 219.885 | 36.0596 | 16.7977 | 6.1375
3788 | 219.885 | 36.0514 | 16.7977 | 6.1281
3789 | 219.885 | 36.0527 | 16.7962 | 6.1223
3790 | 220.512 | 36.0535 | 16.7977 | 6.1151
3791 | 220.512 | 36.0579 | 16.794 | 6.1171
3792 | 221.14 | 36.062 | 16.7919 | 6.1156
3793 | 221.14 | 36.05 | 16.7948 | 6.1118
3794 | 221.14 | 36.0335 | 16.7947 | 6.1101
3795 | 221.14 | 36.02 | 16.794 | 6.1071
3796 | 221.767 | 36.0044 | 16.7955 | 6.0907
3797 | 221.767 | 35.9602 | 16.7962 | 6.0824
3798 | 221.767 | 35.9348 | 16.7969 | 6.0735
3799 | 222.394 | 35.863 | 16.7955 | 6.0582
3800 | 222.394 | 35.7966 | 16.7947 | 6.0323
3801 | 222.394 | 35.7244 | 16.794 | 6.014
3802 | 222.394 | 35.6529 | 16.7925 | 6.0018
3803 | 222.394 | 35.6499 | 16.7933 | 5.977
3804 | 223.022 | 35.6855 | 16.7925 | 5.9689
3805 | 223.022 | 35.7147 | 16.7874 | 5.9552
3806 | 223.022 | 35.7041 | 16.7874 | 5.9495
3807 | 223.649 | 35.6822 | 16.7867 | 5.9322
3808 | 223.649 | 35.6811 | 16.7853 | 5.9114
3809 | 223.649 | 35.7149 | 16.7816 | 5.9146
3810 | 224.276 | 35.7516 | 16.7823 | 5.9001
3811 | 224.276 | 35.7728 | 16.7823 | 5.888
3812 | 224.276 | 35.7728 | 16.7823 | 5.8843
3813 | 224.903 | 35.7554 | 16.7831 | 5.8792
3814 | 224.903 | 35.7178 | 16.7831 | 5.8745
3815 | 225.531 | 35.6988 | 16.7831 | 5.8606
3816 | 225.531 | 35.6835 | 16.783 | 5.8499
3817 | 225.531 | 35.636 | 16.7823 | 5.8494
3818 | 226.158 | 35.5596 | 16.7794 | 5.8305
3819 | 226.158 | 35.4692 | 16.7794 | 5.8201
3820 | 226.785 | 35.4479 | 16.7779 | 5.8079
3821 | 227.413 | 35.4947 | 16.7779 | 5.8007
3822 | 227.413 | 35.4912 | 16.7765 | 5.7898
3823 | 228.04 | 35.4916 | 16.7758 | 5.7805
3824 | 228.04 | 35.5319 | 16.7714 | 5.7699
3825 | 228.667 | 35.4915 | 16.7663 | 5.769
3826 | 229.294 | 35.4226 | 16.7656 | 5.7735
3827 | 229.294 | 35.3761 | 16.7598 | 5.7586
3828 | 229.922 | 35.317 | 16.7547 | 5.7507
3829 | 230.549 | 35.2817 | 16.7438 | 5.7444
3830 | 230.549 | 35.2807 | 16.7089 | 5.7392
3831 | 231.176 | 35.3339 | 16.6842 | 5.7322
3832 | 231.804 | 35.3689 | 16.6762 | 5.7367
3833 | 231.804 | 35.437 | 16.6551 | 5.7356
3834 | 232.431 | 35.4737 | 16.6333 | 5.7363
3835 | 233.058 | 35.4875 | 16.6267 | 5.735
3836 | 233.058 | 35.5276 | 16.5961 | 5.7428
3837 | 233.685 | 35.5255 | 16.5663 | 5.741
3838 | 233.685 | 35.7436 | 16.3431 | 5.7701
3839 | 234.313 | 35.7951 | 16.2683 | 5.7859
3840 | 234.94 | 35.8989 | 16.1184 | 5.7953
3841 | 234.94 | 35.7899 | 16.0553 | 5.8026
3842 | 235.567 | 35.6865 | 15.9363 | 5.8061
3843 | 235.567 | 35.4288 | 15.8995 | 5.8154
3844 | 236.195 | 35.3508 | 15.8392 | 5.8178
3845 | 236.195 | 35.331 | 15.8318 | 5.8251
3846 | 236.822 | 35.3161 | 15.7987 | 5.8673
3847 | 237.449 | 35.287 | 15.7839 | 5.9121
3848 | 237.449 | 35.1919 | 15.7508 | 5.9568
3849 | 238.076 | 35.1554 | 15.6999 | 5.993
3850 | 238.076 | 35.1165 | 15.6667 | 6.0295
3851 | 238.076 | 35.123 | 15.6445 | 6.053
3852 | 238.704 | 35.0943 | 15.6401 | 6.0963
3853 | 238.704 | 35.0489 | 15.6453 | 6.1206
3854 | 239.331 | 35.0285 | 15.6489 | 6.1424
3855 | 239.331 | 35.0269 | 15.6386 | 6.1538
3856 | 239.958 | 35.013 | 15.6283 | 6.1647
3857 | 240.586 | 34.9734 | 15.6238 | 6.173
3858 | 240.586 | 34.9414 | 15.6179 | 6.1754
3859 | 240.586 | 34.9233 | 15.6194 | 6.1733
3860 | 241.213 | 34.9334 | 15.609 | 6.1834
3861 | 241.213 | 34.9841 | 15.6061 | 6.1875
3862 | 241.84 | 35.0102 | 15.6076 | 6.1986
3863 | 242.467 | 35.0017 | 15.6046 | 6.2174
3864 | 241.84 | 34.9768 | 15.6031 | 6.2062
3865 | 242.467 | 34.9472 | 15.6024 | 6.2016
3866 | 242.467 | 34.864 | 15.5987 | 6.1936
3867 | 242.467 | 34.847 | 15.5935 | 6.1888
3868 | 242.467 | 34.8556 | 15.5905 | 6.189
3869 | 243.095 | 34.8663 | 15.5876 | 6.2031
3870 | 243.095 | 34.8745 | 15.5905 | 6.2314
3871 | 243.095 | 34.8793 | 15.5987 | 6.2455
3872 | 243.722 | 34.8904 | 15.5994 | 6.255
3873 | 243.722 | 34.9001 | 15.5994 | 6.2586
3874 | 243.722 | 34.8948 | 15.6053 | 6.2671
3875 | 243.722 | 34.8771 | 15.609 | 6.2685
3876 | 244.349 | 34.8548 | 15.6068 | 6.2679
3877 | 244.349 | 34.8442 | 15.5957 | 6.2705
3878 | 244.349 | 34.8456 | 15.5668 | 6.2695
3879 | 244.349 | 34.8372 | 15.5668 | 6.2674
3880 | 244.349 | 34.8374 | 15.5735 | 6.2716
3881 | 244.349 | 34.8466 | 15.5779 | 6.2783
3882 | 244.976 | 34.8515 | 15.5735 | 6.2851
3883 | 244.976 | 34.8701 | 15.5661 | 6.2992
3884 | 244.976 | 34.9058 | 15.5543 | 6.3001
3885 | 244.976 | 34.931 | 15.5542 | 6.3061
3886 | 245.604 | 34.932 | 15.5542 | 6.3122
3887 | 245.604 | 34.9196 | 15.5587 | 6.3078
3888 | 245.604 | 34.9045 | 15.5594 | 6.3018
3889 | 245.604 | 34.8806 | 15.5579 | 6.2926
3890 | 246.231 | 34.8269 | 15.5572 | 6.2889
3891 | 246.231 | 34.7809 | 15.5535 | 6.2755
3892 | 246.231 | 34.7496 | 15.555 | 6.2645
3893 | 246.231 | 34.7109 | 15.5579 | 6.2549
3894 | 246.858 | 34.6931 | 15.5601 | 6.2692
3895 | 246.858 | 34.7136 | 15.5409 | 6.2976
3896 | 246.858 | 34.744 | 15.5446 | 6.3411
3897 | 246.858 | 34.7828 | 15.5483 | 6.3827
3898 | 246.858 | 34.8144 | 15.5424 | 6.4041
3899 | 246.858 | 34.8377 | 15.5283 | 6.4195
3900 | 247.486 | 34.8567 | 15.5187 | 6.4252
3901 | 247.486 | 34.8778 | 15.5098 | 6.4237
3902 | 247.486 | 34.8959 | 15.5098 | 6.4126
3903 | 247.486 | 34.9185 | 15.5128 | 6.4086
3904 | 248.113 | 34.9315 | 15.5128 | 6.3967
3905 | 248.113 | 34.9222 | 15.5165 | 6.3979
3906 | 248.113 | 34.8928 | 15.5238 | 6.3872
3907 | 248.74 | 34.8672 | 15.5253 | 6.374
3908 | 248.74 | 34.8584 | 15.5135 | 6.3647
3909 | 248.74 | 34.8559 | 15.5068 | 6.3556
3910 | 248.74 | 34.8559 | 15.5068 | 6.3356
3911 | 248.74 | 34.8743 | 15.509 | 6.328
3912 | 248.74 | 34.8958 | 15.5038 | 6.3242
3913 | 249.367 | 34.8945 | 15.509 | 6.3093
3914 | 249.367 | 34.8993 | 15.509 | 6.3146
3915 | 249.367 | 34.9231 | 15.4972 | 6.304
3916 | 249.995 | 34.9203 | 15.4905 | 6.2995
3917 | 249.995 | 34.895 | 15.4905 | 6.2925
3918 | 249.995 | 34.8548 | 15.4979 | 6.2861
3919 | 249.995 | 34.8032 | 15.5127 | 6.2707
3920 | 250.622 | 34.8167 | 15.4875 | 6.2651
3921 | 250.622 | 34.8536 | 15.4772 | 6.2456
3922 | 250.622 | 34.8639 | 15.4764 | 6.2549
3923 | 250.622 | 34.8692 | 15.4772 | 6.252
3924 | 250.622 | 34.882 | 15.4749 | 6.2575
3925 | 251.249 | 34.8998 | 15.4749 | 6.2589
3926 | 251.249 | 34.9272 | 15.4631 | 6.2616
3927 | 251.249 | 34.9687 | 15.4312 | 6.2662
3928 | 251.249 | 34.994 | 15.4149 | 6.2779
3929 | 251.876 | 35.0138 | 15.406 | 6.2755
3930 | 251.876 | 35.0343 | 15.3979 | 6.2858
3931 | 251.876 | 35.0456 | 15.392 | 6.2855
3932 | 252.504 | 35.0444 | 15.389 | 6.2948
3933 | 253.131 | 35.0445 | 15.3845 | 6.2937
3934 | 253.131 | 35.0411 | 15.3734 | 6.2975
3935 | 253.131 | 34.9984 | 15.4105 | 6.2839
3936 | 253.131 | 35.0152 | 15.4038 | 6.282
3937 | 253.758 | 35.0529 | 15.3816 | 6.2814
3938 | 253.131 | 35.0706 | 15.3741 | 6.2791
3939 | 253.758 | 35.079 | 15.3712 | 6.2759
3940 | 253.758 | 35.0852 | 15.3697 | 6.2815
3941 | 253.758 | 35.1084 | 15.3504 | 6.2858
3942 | 253.758 | 35.1369 | 15.3267 | 6.2908
3943 | 253.758 | 35.1537 | 15.32 | 6.3011
3944 | 254.386 | 35.1704 | 15.32 | 6.3132
3945 | 253.758 | 35.1895 | 15.3192 | 6.3377
3946 | 253.758 | 35.2051 | 15.3207 | 6.3773
3947 | 254.386 | 35.2126 | 15.3214 | 6.4169
3948 | 254.386 | 35.2075 | 15.3244 | 6.4569
3949 | 254.386 | 35.2023 | 15.3222 | 6.4713
3950 | 254.386 | 35.1821 | 15.3392 | 6.4702
3951 | 255.013 | 35.1913 | 15.3274 | 6.4784
3952 | 255.013 | 35.1807 | 15.3244 | 6.4794
3953 | 255.013 | 35.188 | 15.3162 | 6.4702
3954 | 255.013 | 35.2028 | 15.3118 | 6.4664
3955 | 255.013 | 35.2374 | 15.288 | 6.4754
3956 | 255.64 | 35.2576 | 15.2828 | 6.4763
3957 | 255.64 | 35.2738 | 15.2769 | 6.4784
3958 | 255.64 | 35.2895 | 15.2702 | 6.4806
3959 | 255.64 | 35.2993 | 15.2615 | 6.482
3960 | 255.64 | 35.319 | 15.2442 | 6.5025
3961 | 255.64 | 35.3209 | 15.2353 | 6.5042
3962 | 256.267 | 35.3073 | 15.2353 | 6.511
3963 | 256.267 | 35.3043 | 15.2345 | 6.5072
3964 | 256.267 | 35.2909 | 15.236 | 6.5008
3965 | 256.267 | 35.2867 | 15.2353 | 6.4986
3966 | 256.267 | 35.2805 | 15.2368 | 6.4864
3967 | 256.267 | 35.2835 | 15.2375 | 6.4877
3968 | 256.267 | 35.275 | 15.2442 | 6.4745
3969 | 256.267 | 35.2347 | 15.2486 | 6.4767
3970 | 256.267 | 35.2175 | 15.2583 | 6.473
3971 | 256.267 | 35.1933 | 15.288 | 6.4477
3972 | 256.267 | 35.114 | 15.2954 | 6.4483
3973 | 256.267 | 34.8507 | 15.3073 | 6.4319
3974 | 256.895 | 34.7844 | 15.3028 | 6.405
3975 | 256.267 | 34.8072 | 15.2991 | 6.4123
3976 | 256.267 | 34.7837 | 15.3065 | 6.4296
3977 | 256.267 | 34.6994 | 15.3214 | 6.4275
3978 | 256.267 | 34.6616 | 15.3258 | 6.4036
3979 | 256.267 | 34.65 | 15.328 | 6.3929
3980 | 256.267 | 34.6551 | 15.3154 | 6.4416
3981 | 256.267 | 34.6377 | 15.3228 | 6.5403
3982 | 256.267 | 34.6291 | 15.3339 | 6.62
3983 | 256.895 | 34.6242 | 15.3406 | 6.7067
3984 | 256.895 | 34.6191 | 15.3532 | 6.7589
3985 | 256.895 | 34.6293 | 15.354 | 6.7747
3986 | 256.895 | 34.677 | 15.3436 | 6.7586
3987 | 256.895 | 34.7337 | 15.3273 | 6.7164
3988 | 256.895 | 34.7352 | 15.331 | 6.6682
3989 | 256.895 | 34.718 | 15.3436 | 6.6107
3990 | 256.895 | 34.6659 | 15.348 | 6.5686
3991 | 256.895 | 34.6632 | 15.351 | 6.5084
3992 | 256.895 | 34.715 | 15.3525 | 6.4612
3993 | 256.895 | 34.7404 | 15.3428 | 6.4555
3994 | 257.522 | 34.8172 | 15.3035 | 6.4405
3995 | 256.895 | 34.8768 | 15.2857 | 6.4344
3996 | 257.522 | 34.939 | 15.2344 | 6.4525
3997 | 257.522 | 34.9592 | 15.1995 | 6.4479
3998 | 257.522 | 34.9673 | 15.1809 | 6.3954
3999 | 257.522 | 34.9609 | 15.1772 | 6.3897
4000 | 257.522 | 34.9706 | 15.1609 | 6.3982
4001 | 257.522 | 34.9815 | 15.146 | 6.3843
4002 | 257.522 | 34.9818 | 15.1415 | 6.3744
4003 | 257.522 | 34.9782 | 15.1415 | 6.3458
4004 | 257.522 | 34.9699 | 15.1467 | 6.3342
4005 | 257.522 | 34.9665 | 15.1519 | 6.3267
4006 | 257.522 | 34.9682 | 15.1527 | 6.3141
4007 | 257.522 | 34.9805 | 15.143 | 6.3294
4008 | 257.522 | 34.9996 | 15.1229 | 6.3423
4009 | 258.149 | 34.9998 | 15.1251 | 6.3713
4010 | 258.149 | 34.9808 | 15.1355 | 6.388
4011 | 257.522 | 34.9993 | 15.111 | 6.4013
4012 | 257.522 | 35.0015 | 15.0991 | 6.4009
4013 | 257.522 | 35.0091 | 15.1028 | 6.4056
4014 | 256.895 | 35.0289 | 15.1013 | 6.4101
4015 | 258.149 | 35.063 | 15.1006 | 6.4308
4016 | 257.522 | 35.0961 | 15.1005 | 6.4526
4017 | 257.522 | 35.1173 | 15.1013 | 6.4268
4018 | 257.522 | 35.1492 | 15.0968 | 6.4486
4019 | 258.149 | 35.1858 | 15.0924 | 6.541
4020 | 257.522 | 35.2178 | 15.0909 | 6.5904
4021 | 257.522 | 35.234 | 15.0864 | 6.599
4022 | 258.149 | 35.236 | 15.0812 | 6.5913
4023 | 258.149 | 35.2146 | 15.0819 | 6.5854
4024 | 257.522 | 35.173 | 15.0812 | 6.5551
4025 | 258.149 | 35.1201 | 15.0774 | 6.5255
4026 | 258.149 | 35.0669 | 15.0663 | 6.4901
4027 | 258.149 | 35.0203 | 15.064 | 6.4774
4028 | 258.776 | 34.9464 | 15.0581 | 6.4573
4029 | 258.776 | 34.8873 | 15.0603 | 6.4524
4030 | 258.776 | 34.8857 | 15.0566 | 6.4299
4031 | 258.776 | 34.88 | 15.0521 | 6.4284
4032 | 258.776 | 34.8951 | 15.0529 | 6.4251
4033 | 258.776 | 34.9237 | 15.0521 | 6.4173
4034 | 258.776 | 34.9402 | 15.0514 | 6.4085
4035 | 258.776 | 34.9349 | 15.0491 | 6.4107
4036 | 258.776 | 34.9435 | 15.0476 | 6.4081
4037 | 259.404 | 34.9553 | 15.0491 | 6.4053
4038 | 259.404 | 34.9732 | 15.0536 | 6.4079
4039 | 259.404 | 34.9781 | 15.0521 | 6.4193
4040 | 259.404 | 34.963 | 15.0513 | 6.4325
4041 | 260.031 | 34.948 | 15.0461 | 6.4446
4042 | 260.031 | 34.9255 | 15.0454 | 6.4638
4043 | 260.031 | 34.9225 | 15.0446 | 6.4766
4044 | 260.031 | 34.9323 | 15.0446 | 6.4902
4045 | 260.031 | 34.9645 | 15.0439 | 6.5114
4046 | 260.658 | 35.0329 | 15.0446 | 6.5258
4047 | 260.031 | 35.1282 | 15.0431 | 6.5565
4048 | 260.658 | 35.2039 | 15.029 | 6.5985
4049 | 260.031 | 35.2377 | 15.0215 | 6.6495
4050 | 260.658 | 35.2397 | 15.023 | 6.6264
4051 | 260.658 | 35.2419 | 15.0193 | 6.637
4052 | 260.658 | 35.2547 | 15.0185 | 6.6548
4053 | 260.658 | 35.2762 | 15.0163 | 6.6586
4054 | 261.285 | 35.2841 | 15.0208 | 6.6845
4055 | 261.285 | 35.3016 | 15.0163 | 6.7046
4056 | 261.285 | 35.3116 | 15.0133 | 6.7131
4057 | 261.285 | 35.3233 | 15.0044 | 6.7452
4058 | 261.913 | 35.319 | 15.0021 | 6.769
4059 | 261.285 | 35.3095 | 15.0021 | 6.7828
4060 | 261.913 | 35.3018 | 15.0036 | 6.7835
4061 | 261.913 | 35.3015 | 14.9999 | 6.7859
4062 | 261.913 | 35.2999 | 14.9961 | 6.7926
4063 | 261.913 | 35.2894 | 14.9984 | 6.79
4064 | 261.913 | 35.2879 | 14.9946 | 6.7841
4065 | 262.54 | 35.2834 | 14.9939 | 6.7726
4066 | 262.54 | 35.2721 | 14.9984 | 6.7737
4067 | 262.54 | 35.2753 | 14.9961 | 6.7548
4068 | 262.54 | 35.2815 | 14.9946 | 6.7507
4069 | 262.54 | 35.293 | 14.9887 | 6.7364
4070 | 263.167 | 35.3012 | 14.982 | 6.7339
4071 | 263.167 | 35.2792 | 14.9752 | 6.7294
4072 | 263.167 | 35.2773 | 14.976 | 6.7226
4073 | 263.167 | 35.2846 | 14.9842 | 6.7139
4074 | 263.167 | 35.299 | 14.979 | 6.7143
4075 | 263.167 | 35.3198 | 14.964 | 6.7057
4076 | 263.795 | 35.3288 | 14.9566 | 6.7175
4077 | 263.795 | 35.335 | 14.9551 | 6.7091
4078 | 263.795 | 35.3366 | 14.9573 | 6.7144
4079 | 263.795 | 35.337 | 14.9506 | 6.7158
4080 | 263.795 | 35.3377 | 14.9372 | 6.7118
4081 | 263.795 | 35.3114 | 14.9312 | 6.7115
4082 | 263.795 | 35.2943 | 14.9312 | 6.7096
4083 | 264.422 | 35.2736 | 14.9349 | 6.6978
4084 | 263.795 | 35.2596 | 14.9372 | 6.6905
4085 | 263.795 | 35.256 | 14.9439 | 6.6908
4086 | 264.422 | 35.253 | 14.9468 | 6.6867
4087 | 264.422 | 35.2522 | 14.9424 | 6.6851
4088 | 264.422 | 35.2554 | 14.9401 | 6.6813
4089 | 264.422 | 35.263 | 14.9371 | 6.6857
4090 | 264.422 | 35.261 | 14.9394 | 6.6702
4091 | 264.422 | 35.2576 | 14.9364 | 6.6709
4092 | 264.422 | 35.2796 | 14.9349 | 6.6677
4093 | 265.049 | 35.3174 | 14.9334 | 6.6629
4094 | 264.422 | 35.3529 | 14.9349 | 6.6748
4095 | 265.049 | 35.37 | 14.9386 | 6.6781
4096 | 265.049 | 35.3723 | 14.9401 | 6.7003
4097 | 265.049 | 35.3635 | 14.9431 | 6.7126
4098 | 265.049 | 35.3548 | 14.9446 | 6.7437
4099 | 265.049 | 35.3468 | 14.9453 | 6.7565
4100 | 265.049 | 35.3387 | 14.9475 | 6.7747
4101 | 265.049 | 35.3343 | 14.9483 | 6.7748
4102 | 265.049 | 35.3284 | 14.9535 | 6.7923
4103 | 265.676 | 35.3226 | 14.9542 | 6.7905
4104 | 265.676 | 35.3076 | 14.9505 | 6.7961
4105 | 265.676 | 35.2989 | 14.9453 | 6.795
4106 | 265.676 | 35.2959 | 14.9445 | 6.7885
4107 | 265.676 | 35.3079 | 14.9475 | 6.7916
4108 | 265.676 | 35.3155 | 14.9445 | 6.7767
4109 | 266.304 | 35.3213 | 14.9378 | 6.7801
4110 | 266.304 | 35.3287 | 14.9363 | 6.7843
4111 | 266.304 | 35.3675 | 14.9191 | 6.788
4112 | 266.304 | 35.4014 | 14.9087 | 6.8056
4113 | 266.304 | 35.4122 | 14.9035 | 6.8247
4114 | 266.304 | 35.4131 | 14.8997 | 6.8634
4115 | 266.304 | 35.4057 | 14.9012 | 6.8819
4116 | 266.304 | 35.3983 | 14.9012 | 6.9302
4117 | 266.304 | 35.3949 | 14.8982 | 6.9479
4118 | 266.304 | 35.3936 | 14.8997 | 6.983
4119 | 266.931 | 35.3914 | 14.9005 | 7.0047
4120 | 266.931 | 35.3906 | 14.9027 | 7.0144
4121 | 266.931 | 35.3948 | 14.9034 | 7.0309
4122 | 266.931 | 35.4005 | 14.9012 | 7.0649
4123 | 266.931 | 35.4005 | 14.9012 | 7.075
4124 | 266.931 | 35.3982 | 14.8997 | 7.0923
4125 | 266.931 | 35.3745 | 14.8975 | 7.1209
4126 | 267.558 | 35.3531 | 14.8952 | 7.1289
4127 | 267.558 | 35.3583 | 14.884 | 7.1269
4128 | 267.558 | 35.3268 | 14.8526 | 7.1412
4129 | 267.558 | 35.2948 | 14.8055 | 7.142
4130 | 267.558 | 35.1977 | 14.825 | 7.1377
4131 | 267.558 | 35.1212 | 14.8123 | 7.1159
4132 | 268.185 | 35.096 | 14.7734 | 7.1008
4133 | 268.185 | 35.0926 | 14.7472 | 7.0956
4134 | 268.813 | 35.09 | 14.739 | 7.0642
4135 | 268.813 | 35.0776 | 14.7404 | 7.0389
4136 | 268.813 | 35.0698 | 14.7382 | 7.0244
4137 | 268.813 | 35.0538 | 14.7397 | 6.9881
4138 | 268.813 | 35.0404 | 14.7382 | 6.9592
4139 | 268.813 | 35.0253 | 14.7359 | 6.9406
4140 | 269.44 | 35.0426 | 14.7315 | 6.9074
4141 | 269.44 | 35.0873 | 14.709 | 6.8907
4142 | 269.44 | 35.1011 | 14.6978 | 6.8669
4143 | 269.44 | 35.1015 | 14.7 | 6.8425
4144 | 270.067 | 35.098 | 14.7022 | 6.8343
4145 | 270.067 | 35.081 | 14.7007 | 6.8113
4146 | 270.067 | 35.0702 | 14.6828 | 6.7942
4147 | 270.067 | 35.0533 | 14.6715 | 6.7861
4148 | 270.694 | 35.0378 | 14.664 | 6.7633
4149 | 270.694 | 34.9997 | 14.664 | 6.7537
4150 | 270.694 | 34.9287 | 14.6558 | 6.7327
4151 | 270.694 | 34.8406 | 14.6528 | 6.7327
4152 | 271.322 | 34.7725 | 14.667 | 6.7134
4153 | 271.322 | 34.7377 | 14.6663 | 6.6978
4154 | 271.949 | 34.7278 | 14.64 | 6.7059
4155 | 271.949 | 34.7268 | 14.637 | 6.7066
4156 | 272.576 | 34.7687 | 14.6063 | 6.7264
4157 | 271.949 | 34.8179 | 14.5913 | 6.7398
4158 | 272.576 | 34.8652 | 14.6108 | 6.7429
4159 | 272.576 | 34.9197 | 14.5898 | 6.7553
4160 | 273.203 | 34.9339 | 14.5695 | 6.7698
4161 | 273.203 | 34.9224 | 14.5605 | 6.755
4162 | 273.831 | 34.9152 | 14.5395 | 6.7561
4163 | 274.458 | 34.902 | 14.532 | 6.7475
4164 | 274.458 | 34.8987 | 14.5192 | 6.7331
4165 | 274.458 | 34.9219 | 14.4839 | 6.7283
4166 | 274.458 | 34.943 | 14.4591 | 6.7196
4167 | 275.085 | 34.9591 | 14.4546 | 6.7006
4168 | 275.085 | 34.9805 | 14.4486 | 6.6923
4169 | 275.085 | 35.0193 | 14.4411 | 6.6636
4170 | 275.085 | 35.0606 | 14.4335 | 6.6592
4171 | 275.712 | 35.0862 | 14.4268 | 6.6488
4172 | 275.712 | 35.0931 | 14.426 | 6.6357
4173 | 275.712 | 35.1025 | 14.4238 | 6.6245
4174 | 275.712 | 35.1518 | 14.417 | 6.6109
4175 | 276.34 | 35.2334 | 14.3839 | 6.6209
4176 | 276.34 | 35.2786 | 14.3831 | 6.6149
4177 | 276.34 | 35.3123 | 14.3854 | 6.6174
4178 | 276.967 | 35.3087 | 14.3824 | 6.6204
4179 | 276.967 | 35.3032 | 14.3884 | 6.6382
4180 | 276.34 | 35.3018 | 14.3997 | 6.6283
4181 | 276.967 | 35.2897 | 14.4004 | 6.6379
4182 | 276.967 | 35.2877 | 14.4094 | 6.6334
4183 | 276.34 | 35.2998 | 14.4072 | 6.6327
4184 | 276.967 | 35.2746 | 14.4102 | 6.6267
4185 | 276.34 | 35.2787 | 14.4154 | 6.6205
4186 | 276.967 | 35.2957 | 14.4087 | 6.6175
4187 | 276.967 | 35.3062 | 14.4027 | 6.614
4188 | 276.967 | 35.34 | 14.3696 | 6.6167
4189 | 276.967 | 35.3528 | 14.3583 | 6.6228
4190 | 276.967 | 35.3641 | 14.3432 | 6.6097
4191 | 277.594 | 35.3684 | 14.3274 | 6.6134
4192 | 277.594 | 35.3346 | 14.3522 | 6.5983
4193 | 277.594 | 35.3439 | 14.3515 | 6.5996
4194 | 277.594 | 35.4341 | 14.2799 | 6.5977
4195 | 277.594 | 35.4543 | 14.2754 | 6.5994
4196 | 277.594 | 35.483 | 14.2347 | 6.611
4197 | 277.594 | 35.4219 | 14.2513 | 6.6029
4198 | 277.594 | 35.3837 | 14.2618 | 6.5892
4199 | 277.594 | 35.3621 | 14.2457 | 6.5934
4200 | 277.594 | 35.3188 | 14.2136 | 6.5816
4201 | 278.221 | 35.2872 | 14.2234 | 6.5771
4202 | 278.221 | 35.2825 | 14.2271 | 6.5694
4203 | 278.221 | 35.3269 | 14.2166 | 6.561
4204 | 278.221 | 35.3903 | 14.2218 | 6.5503
4205 | 278.221 | 35.3988 | 14.1909 | 6.5475
4206 | 278.221 | 35.4459 | 14.1192 | 6.5619
4207 | 278.849 | 35.4408 | 14.1056 | 6.554
4208 | 278.849 | 35.4196 | 14.0799 | 6.5513
4209 | 278.221 | 35.3896 | 14.0708 | 6.545
4210 | 278.849 | 35.3787 | 14.0648 | 6.5314
4211 | 278.849 | 35.3903 | 14.0602 | 6.5187
4212 | 278.849 | 35.3911 | 14.0648 | 6.5149
4213 | 278.849 | 35.3542 | 14.0602 | 6.5085
4214 | 278.849 | 35.2953 | 14.0579 | 6.4954
4215 | 278.849 | 35.1867 | 14.0489 | 6.4972
4216 | 278.849 | 35.0731 | 14.0466 | 6.4861
4217 | 278.849 | 35.0254 | 14.0443 | 6.4753
4218 | 278.849 | 35.0097 | 14.0383 | 6.464
4219 | 279.476 | 35.0077 | 14.0443 | 6.4694
4220 | 278.849 | 35.0343 | 14.0413 | 6.4639
4221 | 278.849 | 35.0553 | 14.036 | 6.4701
4222 | 278.849 | 35.0884 | 14.042 | 6.4676
4223 | 279.476 | 35.1236 | 14.0413 | 6.4685
4224 | 279.476 | 35.1401 | 14.0519 | 6.4745
4225 | 279.476 | 35.1346 | 14.0579 | 6.4706
4226 | 279.476 | 35.1008 | 14.0526 | 6.4818
4227 | 279.476 | 35.0627 | 14.0413 | 6.4828
4228 | 279.476 | 35.0141 | 14.0345 | 6.4877
4229 | 279.476 | 34.8844 | 14.0322 | 6.4845
4230 | 279.476 | 34.7719 | 14.0178 | 6.4802
4231 | 280.103 | 34.7176 | 14.0102 | 6.4773
4232 | 280.103 | 34.6966 | 14.0087 | 6.4873
4233 | 280.103 | 34.7043 | 14.014 | 6.4874
4234 | 280.103 | 34.7314 | 14.0087 | 6.5244
4235 | 280.103 | 34.7408 | 13.9996 | 6.5628
4236 | 280.73 | 34.7487 | 13.9837 | 6.5841
4237 | 280.73 | 34.776 | 13.9686 | 6.5906
4238 | 280.73 | 34.8208 | 13.9534 | 6.6067
4239 | 280.73 | 34.8433 | 13.93 | 6.6078
4240 | 281.358 | 34.8309 | 13.9337 | 6.6142
4241 | 281.358 | 34.8337 | 13.9156 | 6.615
4242 | 281.358 | 34.8649 | 13.8852 | 6.6112
4243 | 281.358 | 34.8984 | 13.8579 | 6.6126
4244 | 281.985 | 34.954 | 13.7965 | 6.6208
4245 | 281.985 | 34.9932 | 13.7342 | 6.6277
4246 | 281.985 | 35.0069 | 13.7 | 6.6136
4247 | 281.985 | 34.9603 | 13.681 | 6.6239
4248 | 281.985 | 34.8717 | 13.6628 | 6.6105
4249 | 281.985 | 34.8286 | 13.6977 | 6.6021
4250 | 282.612 | 34.8703 | 13.6833 | 6.5951
4251 | 282.612 | 34.9267 | 13.6186 | 6.6168
4252 | 282.612 | 34.9344 | 13.5592 | 6.6304
4253 | 283.239 | 34.8998 | 13.5364 | 6.6373
4254 | 283.239 | 34.8184 | 13.5843 | 6.6412
4255 | 283.239 | 34.7534 | 13.6255 | 6.6307
4256 | 283.239 | 34.7361 | 13.6376 | 6.6395
4257 | 283.239 | 34.7498 | 13.6308 | 6.6464
4258 | 283.239 | 34.805 | 13.6308 | 6.6666
4259 | 283.867 | 34.8927 | 13.6072 | 6.6747
4260 | 283.867 | 34.9335 | 13.6133 | 6.6897
4261 | 283.867 | 35.0073 | 13.5668 | 6.7115
4262 | 283.867 | 35.046 | 13.515 | 6.736
4263 | 283.867 | 35.0514 | 13.4898 | 6.7366
4264 | 283.867 | 35.0402 | 13.4746 | 6.7374
4265 | 283.867 | 35.0103 | 13.4715 | 6.7393
4266 | 283.867 | 35.0003 | 13.4425 | 6.7295
4267 | 284.494 | 34.9748 | 13.4509 | 6.7113
4268 | 284.494 | 34.9659 | 13.444 | 6.7102
4269 | 284.494 | 34.9977 | 13.3929 | 6.6926
4270 | 284.494 | 35.0179 | 13.3516 | 6.7021
4271 | 284.494 | 35.0354 | 13.3325 | 6.6979
4272 | 284.494 | 35.0535 | 13.3211 | 6.6814
4273 | 285.121 | 35.1111 | 13.2706 | 6.6767
4274 | 285.121 | 35.1212 | 13.2446 | 6.6788
4275 | 285.121 | 35.0773 | 13.2331 | 6.6831
4276 | 285.121 | 34.9788 | 13.2782 | 6.6656
4277 | 285.748 | 34.927 | 13.2338 | 6.6686
4278 | 285.748 | 34.8777 | 13.1978 | 6.6707
4279 | 286.376 | 34.9869 | 13.1243 | 6.6748
4280 | 285.748 | 35.0635 | 13.1557 | 6.6644
4281 | 285.748 | 35.0374 | 13.2032 | 6.6707
4282 | 285.748 | 34.9768 | 13.2154 | 6.6843
4283 | 286.376 | 34.9981 | 13.1465 | 6.6911
4284 | 285.748 | 35.0746 | 13.0583 | 6.7152
4285 | 286.376 | 35.1137 | 13.0061 | 6.7315
4286 | 286.376 | 35.1069 | 12.9845 | 6.7334
4287 | 286.376 | 35.0437 | 12.973 | 6.7385
4288 | 286.376 | 34.9697 | 12.9676 | 6.7336
4289 | 286.376 | 34.9453 | 12.9638 | 6.7232
4290 | 286.376 | 34.8738 | 12.9653 | 6.7275
4291 | 286.376 | 34.8182 | 12.9676 | 6.7247
4292 | 286.376 | 34.7948 | 12.9668 | 6.7229
4293 | 287.003 | 34.7599 | 12.963 | 6.7412
4294 | 287.003 | 34.7665 | 12.9668 | 6.754
4295 | 286.376 | 34.8949 | 12.9714 | 6.767
4296 | 286.376 | 34.9713 | 12.9714 | 6.7869
4297 | 287.003 | 35.0683 | 12.9722 | 6.8217
4298 | 287.003 | 35.1538 | 12.9707 | 6.8477
4299 | 287.003 | 35.2104 | 12.9783 | 6.8729
4300 | 287.003 | 35.2795 | 12.9822 | 6.8875
4301 | 287.003 | 35.3346 | 12.986 | 6.8889
4302 | 287.003 | 35.3483 | 12.9945 | 6.8927
4303 | 287.003 | 35.3388 | 13.0129 | 6.8799
4304 | 287.003 | 35.3346 | 13.0229 | 6.8612
4305 | 287.003 | 35.3166 | 13.0244 | 6.8708
4306 | 287.003 | 35.2602 | 13.0221 | 6.8569
4307 | 287.003 | 35.2222 | 13.0137 | 6.862
4308 | 287.63 | 35.1943 | 13.009 | 6.8343
4309 | 287.63 | 35.114 | 13.0106 | 6.8298
4310 | 287.63 | 35.0652 | 13.0083 | 6.8277
4311 | 287.63 | 35.0482 | 13.006 | 6.8121
4312 | 287.63 | 35.0406 | 13.006 | 6.8003
4313 | 287.63 | 35.0355 | 13.006 | 6.7959
4314 | 287.63 | 35.0648 | 13.006 | 6.7778
4315 | 287.63 | 35.0559 | 12.9852 | 6.7796
4316 | 288.257 | 34.9642 | 12.9837 | 6.7768
4317 | 288.257 | 34.8908 | 13.0067 | 6.7674
4318 | 288.257 | 34.8484 | 13.0113 | 6.7589
4319 | 288.257 | 34.8396 | 13.008 | 6.7616
4320 | 288.257 | 34.822 | 13.0013 | 6.7423
4321 | 288.257 | 34.8111 | 13.0021 | 6.7379
4322 | 288.257 | 34.8094 | 12.9998 | 6.7401
4323 | 288.257 | 34.8304 | 12.999 | 6.7255
4324 | 288.885 | 34.8543 | 12.999 | 6.736
4325 | 288.885 | 34.8825 | 12.9975 | 6.7352
4326 | 288.885 | 34.8916 | 12.9944 | 6.737
4327 | 289.512 | 34.899 | 12.9875 | 6.7405
4328 | 288.885 | 34.9107 | 12.9806 | 6.7424
4329 | 289.512 | 34.9 | 12.9767 | 6.7459
4330 | 289.512 | 34.8812 | 12.9736 | 6.7381
4331 | 289.512 | 34.8683 | 12.9683 | 6.7461
4332 | 289.512 | 34.8468 | 12.9667 | 6.7303
4333 | 290.139 | 34.8204 | 12.9536 | 6.7365
4334 | 290.139 | 34.796 | 12.9483 | 6.7356
4335 | 290.139 | 34.7652 | 12.9444 | 6.7254
4336 | 290.139 | 34.7406 | 12.9421 | 6.7192
4337 | 290.766 | 34.7433 | 12.9236 | 6.7253
4338 | 291.394 | 34.7427 | 12.9129 | 6.7159
4339 | 290.766 | 34.7444 | 12.8959 | 6.7111
4340 | 291.394 | 34.731 | 12.8867 | 6.7158
4341 | 292.021 | 34.711 | 12.879 | 6.7252
4342 | 292.021 | 34.6868 | 12.879 | 6.7169
4343 | 292.021 | 34.6735 | 12.8782 | 6.7146
4344 | 292.648 | 34.6765 | 12.8705 | 6.7137
4345 | 293.275 | 34.7352 | 12.8659 | 6.7175
4346 | 293.275 | 34.7508 | 12.849 | 6.7221
4347 | 293.275 | 34.7298 | 12.8413 | 6.7262
4348 | 293.275 | 34.739 | 12.8382 | 6.7171
4349 | 293.903 | 34.7766 | 12.8428 | 6.7231
4350 | 293.903 | 34.8098 | 12.8428 | 6.7217
4351 | 293.903 | 34.813 | 12.8351 | 6.7248
4352 | 293.903 | 34.7385 | 12.8482 | 6.7361
4353 | 294.53 | 34.665 | 12.8543 | 6.7261
4354 | 293.903 | 34.7036 | 12.8459 | 6.7226
4355 | 294.53 | 34.7859 | 12.842 | 6.7159
4356 | 294.53 | 34.8251 | 12.8328 | 6.7131
4357 | 294.53 | 34.8886 | 12.8289 | 6.727
4358 | 295.157 | 35.0034 | 12.8274 | 6.7294
4359 | 294.53 | 35.1319 | 12.8227 | 6.7494
4360 | 295.157 | 35.2175 | 12.8143 | 6.7827
4361 | 295.157 | 35.252 | 12.8089 | 6.8058
4362 | 295.157 | 35.2669 | 12.8066 | 6.8214
4363 | 295.157 | 35.323 | 12.8027 | 6.8386
4364 | 295.784 | 35.3546 | 12.8042 | 6.8579
4365 | 295.784 | 35.3618 | 12.7965 | 6.8874
4366 | 295.784 | 35.3656 | 12.7965 | 6.903
4367 | 295.784 | 35.3773 | 12.795 | 6.9215
4368 | 295.784 | 35.3914 | 12.795 | 6.932
4369 | 295.784 | 35.4168 | 12.7911 | 6.9568
4370 | 296.412 | 35.4559 | 12.7819 | 6.9783
4371 | 296.412 | 35.4676 | 12.7749 | 7.0168
4372 | 296.412 | 35.4718 | 12.7649 | 7.0205
4373 | 296.412 | 35.4681 | 12.758 | 7.0176
4374 | 296.412 | 35.461 | 12.7587 | 7.0147
4375 | 296.412 | 35.4832 | 12.7487 | 7.0176
4376 | 296.412 | 35.5248 | 12.7371 | 7.0107
4377 | 296.412 | 35.5458 | 12.7271 | 7.0167
4378 | 296.412 | 35.5471 | 12.7217 | 7.0195
4379 | 297.039 | 35.5438 | 12.7194 | 7.0319
4380 | 297.039 | 35.5515 | 12.714 | 7.0469
4381 | 297.039 | 35.5652 | 12.7063 | 7.0497
4382 | 297.039 | 35.5736 | 12.7001 | 7.0572
4383 | 297.666 | 35.5562 | 12.6978 | 7.0638
4384 | 297.666 | 35.5538 | 12.6962 | 7.0707
4385 | 297.666 | 35.5615 | 12.7016 | 7.0661
4386 | 297.666 | 35.5984 | 12.6939 | 7.0679
4387 | 298.293 | 35.6144 | 12.6862 | 7.079
4388 | 298.293 | 35.6246 | 12.6808 | 7.0862
4389 | 298.921 | 35.6318 | 12.6769 | 7.0921
4390 | 298.921 | 35.6407 | 12.6784 | 7.1072
4391 | 298.921 | 35.6542 | 12.6777 | 7.1162
4392 | 299.548 | 35.6677 | 12.6754 | 7.1297
4393 | 299.548 | 35.6815 | 12.673 | 7.1279
4394 | 300.175 | 35.6822 | 12.6761 | 7.1454
4395 | 300.175 | 35.6858 | 12.6777 | 7.1543
4396 | 300.802 | 35.6935 | 12.6761 | 7.1473
4397 | 301.429 | 35.7015 | 12.6769 | 7.138
4398 | 301.429 | 35.6932 | 12.6815 | 7.1343
4399 | 302.057 | 35.6908 | 12.6838 | 7.1221
4400 | 302.057 | 35.6943 | 12.6869 | 7.1118
4401 | 302.057 | 35.6919 | 12.6908 | 7.1033
4402 | 302.684 | 35.6819 | 12.6915 | 7.1137
4403 | 302.684 | 35.6722 | 12.6923 | 7.1156
4404 | 303.311 | 35.6343 | 12.6954 | 7.119
4405 | 303.938 | 35.5863 | 12.6915 | 7.1338
4406 | 303.938 | 35.569 | 12.6907 | 7.13
4407 | 303.938 | 35.42 | 12.6907 | 7.1289
4408 | 303.938 | 35.2336 | 12.6884 | 7.1347
4409 | 303.938 | 35.0191 | 12.6792 | 7.132
4410 | 303.938 | 34.9395 | 12.6807 | 7.1369
4411 | 304.566 | 35.0691 | 12.6691 | 7.1392
4412 | 303.938 | 35.2167 | 12.6529 | 7.1374
4413 | 304.566 | 35.4265 | 12.6521 | 7.1384
4414 | 304.566 | 35.5472 | 12.6467 | 7.1502
4415 | 304.566 | 35.5608 | 12.6459 | 7.1783
4416 | 304.566 | 35.4416 | 12.6428 | 7.1765
4417 | 305.193 | 35.3658 | 12.6398 | 7.186
4418 | 305.193 | 35.3505 | 12.6328 | 7.1741
4419 | 305.193 | 35.2041 | 12.6382 | 7.178
4420 | 305.193 | 35.0648 | 12.632 | 7.1809
4421 | 305.193 | 34.9615 | 12.6258 | 7.1727
4422 | 305.193 | 34.9075 | 12.6135 | 7.1701
4423 | 305.193 | 34.8967 | 12.6127 | 7.1629
4424 | 305.82 | 34.8797 | 12.6196 | 7.1627
4425 | 305.82 | 34.8491 | 12.6181 | 7.1614
4426 | 305.82 | 34.8432 | 12.5787 | 7.1563
4427 | 305.82 | 34.8399 | 12.5586 | 7.1549
4428 | 305.193 | 34.8332 | 12.5578 | 7.1451
4429 | 305.82 | 34.8755 | 12.5493 | 7.1284
4430 | 305.82 | 34.9825 | 12.5392 | 7.1133
4431 | 305.193 | 35.0438 | 12.5137 | 7.1013
4432 | 305.82 | 35.0225 | 12.5114 | 7.1003
4433 | 305.82 | 34.9276 | 12.5152 | 7.1037
4434 | 305.82 | 34.9224 | 12.5222 | 7.08
4435 | 305.82 | 34.9606 | 12.5129 | 7.0678
4436 | 305.82 | 34.9829 | 12.5083 | 7.0647
4437 | 305.82 | 34.9712 | 12.5028 | 7.0473
4438 | 305.82 | 35.0539 | 12.4928 | 7.0428
4439 | 305.82 | 35.0734 | 12.4724 | 7.0482
4440 | 305.82 | 35.1123 | 12.4316 | 7.0508
4441 | 305.82 | 35.109 | 12.413 | 7.0521
4442 | 305.82 | 35.1396 | 12.423 | 7.0436
4443 | 305.82 | 35.3037 | 12.3967 | 7.0296
4444 | 305.82 | 35.4149 | 12.3719 | 7.0399
4445 | 305.82 | 35.4698 | 12.3548 | 7.0526
4446 | 305.82 | 35.4968 | 12.3563 | 7.0576
4447 | 305.82 | 35.5493 | 12.3501 | 7.0632
4448 | 306.447 | 35.5927 | 12.3354 | 7.0797
4449 | 306.447 | 35.6386 | 12.3253 | 7.0913
4450 | 305.82 | 35.6781 | 12.3222 | 7.0896
4451 | 305.82 | 35.668 | 12.3424 | 7.1016
4452 | 306.447 | 35.6901 | 12.3393 | 7.123
4453 | 306.447 | 35.6923 | 12.3532 | 7.1438
4454 | 305.82 | 35.6981 | 12.3555 | 7.144
4455 | 306.447 | 35.6822 | 12.3679 | 7.1636
4456 | 306.447 | 35.6864 | 12.3648 | 7.1689
4457 | 306.447 | 35.7304 | 12.354 | 7.1711
4458 | 305.82 | 35.7337 | 12.3617 | 7.1847
4459 | 305.82 | 35.7318 | 12.3664 | 7.2047
4460 | 306.447 | 35.717 | 12.3803 | 7.1884
4461 | 306.447 | 35.716 | 12.3827 | 7.1896
4462 | 306.447 | 35.7173 | 12.3827 | 7.1703
4463 | 306.447 | 35.704 | 12.3912 | 7.1514
4464 | 306.447 | 35.6754 | 12.3982 | 7.1383
4465 | 306.447 | 35.6097 | 12.4075 | 7.1247
4466 | 306.447 | 35.5477 | 12.3951 | 7.1272
4467 | 306.447 | 35.3564 | 12.4307 | 7.1083
4468 | 306.447 | 35.0716 | 12.447 | 7.1044
4469 | 306.447 | 34.9287 | 12.426 | 7.1027
4470 | 306.447 | 34.8417 | 12.4059 | 7.0983
4471 | 306.447 | 34.8449 | 12.3857 | 7.0979
4472 | 306.447 | 34.866 | 12.3811 | 7.09
4473 | 307.075 | 34.8522 | 12.3873 | 7.0916
4474 | 307.075 | 34.8831 | 12.3942 | 7.0952
4475 | 307.075 | 35.0014 | 12.3973 | 7.0796
4476 | 307.702 | 35.0482 | 12.3981 | 7.0845
4477 | 308.329 | 35.0157 | 12.3981 | 7.0883
4478 | 307.702 | 34.9453 | 12.395 | 7.1029
4479 | 308.329 | 34.8237 | 12.3896 | 7.1053
4480 | 308.329 | 34.7064 | 12.3756 | 7.1154
4481 | 308.956 | 34.6078 | 12.3663 | 7.1145
4482 | 308.956 | 34.5729 | 12.3454 | 7.1291
4483 | 308.956 | 34.541 | 12.3422 | 7.1313
4484 | 309.583 | 34.5341 | 12.3298 | 7.1466
4485 | 309.583 | 34.515 | 12.3267 | 7.1645
4486 | 310.211 | 34.4948 | 12.3259 | 7.1662
4487 | 310.211 | 34.4932 | 12.3221 | 7.1836
4488 | 310.838 | 34.4978 | 12.3182 | 7.1947
4489 | 310.838 | 34.499 | 12.3197 | 7.2173
4490 | 310.838 | 34.5193 | 12.3298 | 7.219
4491 | 310.838 | 34.5836 | 12.3104 | 7.2223
4492 | 310.838 | 34.6403 | 12.2824 | 7.223
4493 | 311.465 | 34.696 | 12.2708 | 7.2336
4494 | 312.092 | 34.7397 | 12.2708 | 7.239
4495 | 312.092 | 34.7855 | 12.2716 | 7.2336
4496 | 312.092 | 34.7602 | 12.2723 | 7.2443
4497 | 312.092 | 34.6754 | 12.2747 | 7.2462
4498 | 312.72 | 34.5335 | 12.27 | 7.2348
4499 | 312.72 | 34.4593 | 12.2622 | 7.2122
4500 | 312.72 | 34.4323 | 12.2607 | 7.186
4501 | 313.347 | 34.4262 | 12.2544 | 7.2031
4502 | 313.347 | 34.4241 | 12.2482 | 7.2212
4503 | 313.347 | 34.4294 | 12.2467 | 7.2574
4504 | 313.347 | 34.4519 | 12.2474 | 7.2678
4505 | 313.974 | 34.4435 | 12.2451 | 7.2743
4506 | 313.974 | 34.4211 | 12.2428 | 7.2776
4507 | 313.974 | 34.4005 | 12.2412 | 7.2543
4508 | 313.974 | 34.3925 | 12.2373 | 7.2376
4509 | 313.974 | 34.3836 | 12.2358 | 7.2138
4510 | 313.974 | 34.4213 | 12.1876 | 7.2249
4511 | 313.974 | 34.4449 | 12.1619 | 7.22
4512 | 314.601 | 34.5431 | 12.0747 | 7.2481
4513 | 314.601 | 34.6742 | 11.971 | 7.2663
4514 | 314.601 | 34.7192 | 11.9561 | 7.2694
4515 | 314.601 | 34.689 | 11.9928 | 7.2739
4516 | 314.601 | 34.8967 | 11.7772 | 7.31
4517 | 314.601 | 34.9513 | 11.7231 | 7.312
4518 | 314.601 | 34.9766 | 11.7004 | 7.3211
4519 | 314.601 | 34.9084 | 11.7717 | 7.2893
4520 | 314.601 | 34.953 | 11.7004 | 7.3057
4521 | 314.601 | 34.8053 | 11.6706 | 7.2962
4522 | 315.229 | 34.6882 | 11.6471 | 7.2827
4523 | 315.229 | 34.5448 | 11.7153 | 7.2449
4524 | 315.229 | 34.5208 | 11.7341 | 7.2584
4525 | 315.229 | 34.6089 | 11.7223 | 7.2622
4526 | 315.229 | 34.6691 | 11.7685 | 7.2804
4527 | 315.229 | 34.658 | 11.8295 | 7.3033
4528 | 315.229 | 34.7164 | 11.8061 | 7.3111
4529 | 315.229 | 34.7977 | 11.7568 | 7.3258
4530 | 315.229 | 34.793 | 11.7912 | 7.3196
4531 | 315.856 | 34.7349 | 11.8741 | 7.3202
4532 | 315.856 | 34.7023 | 11.9358 | 7.2873
4533 | 315.856 | 34.6977 | 11.9561 | 7.2994
4534 | 315.856 | 34.7226 | 11.9475 | 7.2754
4535 | 315.229 | 34.7925 | 11.9006 | 7.2942
4536 | 315.856 | 34.8708 | 11.8389 | 7.2958
4537 | 315.856 | 34.9315 | 11.8076 | 7.3089
4538 | 315.856 | 34.9585 | 11.7927 | 7.3229
4539 | 315.856 | 34.9374 | 11.8264 | 7.3127
4540 | 315.856 | 34.9159 | 11.8576 | 7.3063
4541 | 316.483 | 34.9207 | 11.8787 | 7.3036
4542 | 315.856 | 34.8284 | 11.9958 | 7.2814
4543 | 316.483 | 34.8257 | 12.0138 | 7.2798
4544 | 316.483 | 34.8515 | 12.0099 | 7.2895
4545 | 316.483 | 34.9127 | 11.9373 | 7.3104
4546 | 316.483 | 34.8571 | 11.9396 | 7.3074
4547 | 316.483 | 34.7912 | 11.9279 | 7.305
4548 | 316.483 | 34.5847 | 12.006 | 7.2712
4549 | 316.483 | 34.4288 | 12.0582 | 7.2429
4550 | 316.483 | 34.4643 | 12.0309 | 7.2177
4551 | 317.11 | 34.6087 | 12.0247 | 7.21
4552 | 317.11 | 34.6358 | 12.0403 | 7.2219
4553 | 316.483 | 34.6974 | 12.0371 | 7.2391
4554 | 317.11 | 34.757 | 12.0286 | 7.2806
4555 | 317.11 | 34.7822 | 12.0504 | 7.3011
4556 | 317.11 | 34.7939 | 12.0839 | 7.3076
4557 | 317.11 | 34.8436 | 12.0667 | 7.2912
4558 | 317.11 | 34.9547 | 11.9825 | 7.2959
4559 | 317.11 | 34.9886 | 11.9695 | 7.3041
4560 | 317.11 | 35.0564 | 11.9435 | 7.2771
4561 | 317.11 | 35.0672 | 11.9583 | 7.2799
4562 | 317.737 | 35.1076 | 11.9497 | 7.2793
4563 | 317.11 | 35.1383 | 11.9396 | 7.2746
4564 | 317.737 | 35.1571 | 11.9443 | 7.29
4565 | 317.737 | 35.1502 | 11.9778 | 7.2775
4566 | 317.737 | 35.1879 | 11.9794 | 7.2871
4567 | 317.737 | 35.2096 | 11.995 | 7.2793
4568 | 317.737 | 35.2321 | 12.0043 | 7.276
4569 | 317.737 | 35.258 | 12.0114 | 7.2451
4570 | 317.737 | 35.278 | 12.0137 | 7.2005
4571 | 317.737 | 35.2734 | 12.0379 | 7.167
4572 | 317.737 | 35.2729 | 12.0425 | 7.1975
4573 | 317.737 | 35.2507 | 12.0246 | 7.2326
4574 | 318.365 | 35.1825 | 12.0082 | 7.2369
4575 | 318.365 | 35.1624 | 11.995 | 7.2376
4576 | 318.365 | 35.1317 | 11.9903 | 7.2118
4577 | 318.992 | 35.0447 | 11.9661 | 7.187
4578 | 318.992 | 34.9076 | 11.9177 | 7.191
4579 | 318.992 | 34.7383 | 11.9232 | 7.169
4580 | 318.992 | 34.6659 | 11.9114 | 7.1498
4581 | 318.992 | 34.5993 | 11.9271 | 7.1358
4582 | 319.619 | 34.5377 | 11.9356 | 7.1171
4583 | 319.619 | 34.5695 | 11.8942 | 7.1269
4584 | 319.619 | 34.6925 | 11.8685 | 7.129
4585 | 320.246 | 34.7629 | 11.8724 | 7.1324
4586 | 320.246 | 34.7833 | 11.8575 | 7.1467
4587 | 320.246 | 34.8125 | 11.8458 | 7.1632
4588 | 320.874 | 34.8694 | 11.8223 | 7.1685
4589 | 320.874 | 34.9138 | 11.8098 | 7.1744
4590 | 321.501 | 34.9204 | 11.7996 | 7.1839
4591 | 321.501 | 34.8732 | 11.7887 | 7.1953
4592 | 322.128 | 34.7765 | 11.7785 | 7.1774
4593 | 322.128 | 34.6236 | 11.766 | 7.1788
4594 | 322.755 | 34.5339 | 11.7511 | 7.1785
4595 | 322.755 | 34.5088 | 11.7331 | 7.1754
4596 | 323.382 | 34.492 | 11.7143 | 7.171
4597 | 323.382 | 34.4875 | 11.6994 | 7.1865
4598 | 324.01 | 34.4909 | 11.6673 | 7.2047
4599 | 324.01 | 34.4872 | 11.6571 | 7.2242
4600 | 324.01 | 34.505 | 11.6139 | 7.2335
4601 | 324.637 | 34.5299 | 11.5558 | 7.2535
4602 | 325.264 | 34.5915 | 11.4584 | 7.2708
4603 | 325.264 | 34.6189 | 11.4135 | 7.2698
4604 | 325.891 | 34.644 | 11.3765 | 7.285
4605 | 325.891 | 34.7077 | 11.334 | 7.2818
4606 | 325.891 | 34.8407 | 11.2291 | 7.3177
4607 | 326.519 | 34.8542 | 11.1991 | 7.3094
4608 | 326.519 | 34.8611 | 11.1651 | 7.3223
4609 | 327.146 | 34.8539 | 11.0869 | 7.3229
4610 | 327.146 | 34.7097 | 11.0299 | 7.3345
4611 | 327.146 | 34.6446 | 10.9903 | 7.3365
4612 | 327.773 | 34.606 | 11.0339 | 7.3095
4613 | 327.773 | 34.6937 | 10.9634 | 7.3483
4614 | 327.773 | 34.7903 | 10.8809 | 7.3793
4615 | 328.4 | 34.8153 | 10.9063 | 7.3745
4616 | 328.4 | 34.968 | 10.7991 | 7.4001
4617 | 328.4 | 35.2543 | 10.6209 | 7.4368
4618 | 329.027 | 35.4171 | 10.5316 | 7.4568
4619 | 328.4 | 35.6283 | 10.379 | 7.4904
4620 | 329.027 | 35.7582 | 10.2974 | 7.5121
4621 | 329.027 | 35.7591 | 10.2606 | 7.537
4622 | 329.027 | 35.7271 | 10.2558 | 7.5309
4623 | 329.655 | 35.7184 | 10.2478 | 7.5234
4624 | 329.027 | 35.7687 | 10.2397 | 7.4975
4625 | 329.027 | 35.8099 | 10.2269 | 7.4827
4626 | 329.655 | 35.852 | 10.2213 | 7.4793
4627 | 329.655 | 35.8805 | 10.2117 | 7.4714
4628 | 329.655 | 35.9119 | 10.1965 | 7.4648
4629 | 329.655 | 35.9612 | 10.1756 | 7.4676
4630 | 329.655 | 35.9918 | 10.1668 | 7.4648
4631 | 329.655 | 36.0228 | 10.1644 | 7.4585
4632 | 329.655 | 36.0629 | 10.1612 | 7.4646
4633 | 330.282 | 36.0961 | 10.1603 | 7.4745
4634 | 330.282 | 36.1339 | 10.1636 | 7.4897
4635 | 330.282 | 36.137 | 10.1796 | 7.5069
4636 | 330.282 | 36.1533 | 10.1852 | 7.4906
4637 | 330.282 | 36.1945 | 10.1876 | 7.4473
4638 | 330.282 | 36.2412 | 10.186 | 7.4561
4639 | 330.909 | 36.2903 | 10.1708 | 7.476
4640 | 330.909 | 36.3289 | 10.1635 | 7.5344
4641 | 330.909 | 36.3493 | 10.1732 | 7.5861
4642 | 330.909 | 36.3598 | 10.1764 | 7.5848
4643 | 330.909 | 36.3384 | 10.1732 | 7.5565
4644 | 330.909 | 36.199 | 10.1828 | 7.536
4645 | 330.909 | 36.1768 | 10.19 | 7.5086
4646 | 330.909 | 36.1707 | 10.1852 | 7.4906
4647 | 330.909 | 36.1645 | 10.1804 | 7.4619
4648 | 330.909 | 36.1966 | 10.1756 | 7.4473
4649 | 331.536 | 36.1899 | 10.1587 | 7.4418
4650 | 331.536 | 35.8708 | 10.1515 | 7.4551
4651 | 331.536 | 34.9639 | 10.1475 | 7.4793
4652 | 331.536 | 34.6932 | 10.1635 | 7.4631
4653 | 331.536 | 34.6367 | 10.1659 | 7.4867
4654 | 331.536 | 34.6351 | 10.1675 | 7.5529
4655 | 331.536 | 34.5958 | 10.1675 | 7.6106
4656 | 332.163 | 34.553 | 10.1723 | 7.6445
4657 | 331.536 | 34.5189 | 10.1771 | 7.6623
4658 | 332.163 | 34.5094 | 10.1812 | 7.6589
4659 | 332.163 | 34.5791 | 10.182 | 7.6553
4660 | 332.163 | 34.7873 | 10.1811 | 7.6418
4661 | 332.163 | 34.8206 | 10.1803 | 7.6422
4662 | 332.791 | 34.7191 | 10.1755 | 7.6401
4663 | 332.163 | 34.5269 | 10.1683 | 7.6451
4664 | 332.791 | 34.395 | 10.1643 | 7.6172
4665 | 332.791 | 34.3617 | 10.1651 | 7.6115
4666 | 332.791 | 34.3361 | 10.1635 | 7.6185
4667 | 332.791 | 34.3267 | 10.1563 | 7.6388
4668 | 333.418 | 34.3179 | 10.1595 | 7.6808
4669 | 332.791 | 34.3071 | 10.1555 | 7.7467
4670 | 333.418 | 34.3032 | 10.1506 | 7.8049
4671 | 333.418 | 34.3075 | 10.149 | 7.8233
4672 | 333.418 | 34.3132 | 10.1458 | 7.8818
4673 | 333.418 | 34.3181 | 10.1378 | 7.8964
4674 | 333.418 | 34.3154 | 10.1306 | 7.893
4675 | 333.418 | 34.3206 | 10.1266 | 7.8848
4676 | 334.045 | 34.3286 | 10.1249 | 7.8875
4677 | 334.045 | 34.3403 | 10.1225 | 7.8785
4678 | 334.045 | 34.3625 | 10.1177 | 7.886
4679 | 334.045 | 34.3647 | 10.1225 | 7.8737
4680 | 334.045 | 34.3692 | 10.1322 | 7.8585
4681 | 334.672 | 34.376 | 10.1289 | 7.8398
4682 | 334.672 | 34.388 | 10.1378 | 7.8334
4683 | 334.045 | 34.4055 | 10.141 | 7.8092
4684 | 334.672 | 34.4135 | 10.1265 | 7.7988
4685 | 334.672 | 34.3834 | 10.1225 | 7.7887
4686 | 335.3 | 34.3657 | 10.1209 | 7.7762
4687 | 335.3 | 34.3514 | 10.1217 | 7.7513
4688 | 335.927 | 34.3484 | 10.1217 | 7.7304
4689 | 335.927 | 34.3452 | 10.1193 | 7.7112
4690 | 335.927 | 34.33 | 10.1153 | 7.7039
4691 | 336.554 | 34.3016 | 10.112 | 7.6923
4692 | 336.554 | 34.2851 | 10.108 | 7.6668
4693 | 336.554 | 34.2777 | 10.1072 | 7.6692
4694 | 337.181 | 34.2827 | 10.1016 | 7.662
4695 | 337.181 | 34.2853 | 10.096 | 7.6651
4696 | 337.808 | 34.2968 | 10.0935 | 7.6623
4697 | 337.808 | 34.366 | 10.0534 | 7.6873
4698 | 337.808 | 34.3647 | 10.0534 | 7.6819
4699 | 337.808 | 34.2939 | 10.0751 | 7.6817
4700 | 338.436 | 34.2396 | 10.0791 | 7.6749
4701 | 338.436 | 34.2439 | 10.0429 | 7.6802
4702 | 338.436 | 34.2367 | 10.0333 | 7.6794
4703 | 338.436 | 34.2008 | 10.0598 | 7.6927
4704 | 338.436 | 34.1975 | 10.0662 | 7.7315
4705 | 339.063 | 34.1991 | 10.0742 | 7.8088
4706 | 339.063 | 34.2045 | 10.0815 | 7.8909
4707 | 339.063 | 34.2117 | 10.0839 | 7.9486
4708 | 339.69 | 34.2576 | 10.0839 | 7.9415
4709 | 339.063 | 34.241 | 10.083 | 7.9272
4710 | 339.69 | 34.2221 | 10.0855 | 7.9027
4711 | 339.063 | 34.2329 | 10.0758 | 7.8619
4712 | 339.69 | 34.2843 | 10.067 | 7.8239
4713 | 339.69 | 34.3485 | 10.0364 | 7.7974
4714 | 339.69 | 34.4033 | 10.026 | 7.7993
4715 | 339.69 | 34.4324 | 10.0268 | 7.794
4716 | 339.69 | 34.4121 | 10.0396 | 7.7697
4717 | 339.69 | 34.3926 | 10.0501 | 7.6874
4718 | 339.69 | 34.3817 | 10.0573 | 7.6714
4719 | 339.69 | 34.3963 | 10.0605 | 7.6497
4720 | 339.69 | 34.4096 | 10.0693 | 7.6652
4721 | 339.69 | 34.4387 | 10.0645 | 7.7163
4722 | 339.69 | 34.473 | 10.0541 | 7.7522
4723 | 339.69 | 34.4957 | 10.0645 | 7.7888
4724 | 340.317 | 34.5307 | 10.0589 | 7.8021
4725 | 340.317 | 34.5648 | 10.0444 | 7.795
4726 | 340.317 | 34.5788 | 10.0412 | 7.8355
4727 | 340.317 | 34.5823 | 10.046 | 7.9772
4728 | 340.317 | 34.6041 | 10.046 | 8.0496
4729 | 340.317 | 34.6436 | 10.0331 | 8.0419
4730 | 340.317 | 34.6563 | 10.0468 | 7.9716
4731 | 340.317 | 34.7127 | 10.0106 | 7.9636
4732 | 340.317 | 34.7482 | 9.9977 | 8.0939
4733 | 340.317 | 34.7542 | 10.0114 | 8.158
4734 | 340.944 | 34.762 | 10.0243 | 8.1274
4735 | 340.944 | 34.7915 | 10.0162 | 8.0602
4736 | 340.317 | 34.8353 | 10.005 | 8.0106
4737 | 340.944 | 34.8554 | 10.005 | 7.9185
4738 | 340.944 | 34.8823 | 10.0025 | 7.8535
4739 | 340.944 | 34.9134 | 9.9985 | 7.8328
4740 | 340.944 | 34.9599 | 9.9913 | 7.7791
4741 | 340.944 | 35.0375 | 9.9872 | 7.7505
4742 | 340.944 | 35.0712 | 9.9905 | 7.7113
4743 | 341.572 | 35.0785 | 9.9953 | 7.7068
4744 | 341.572 | 35.1054 | 9.9985 | 7.6955
4745 | 341.572 | 35.1625 | 10.0001 | 7.6886
4746 | 341.572 | 35.2064 | 10.0041 | 7.6762
4747 | 341.572 | 35.2356 | 10.0049 | 7.6525
4748 | 341.572 | 35.243 | 10.0057 | 7.6373
4749 | 341.572 | 35.2654 | 10.0065 | 7.6433
4750 | 342.199 | 35.2989 | 10.0041 | 7.6394
4751 | 341.572 | 35.3409 | 10.0033 | 7.6441
4752 | 342.199 | 35.3713 | 10.0041 | 7.656
4753 | 342.199 | 35.3956 | 10.0057 | 7.6618
4754 | 342.199 | 35.4304 | 10.0065 | 7.6765
4755 | 342.199 | 35.4571 | 10.0113 | 7.6648
4756 | 342.199 | 35.471 | 10.025 | 7.6404
4757 | 342.199 | 35.4979 | 10.0226 | 7.6305
4758 | 342.199 | 35.5313 | 10.0177 | 7.665
4759 | 342.199 | 35.5362 | 10.0169 | 7.733
4760 | 342.826 | 35.5672 | 10.0185 | 7.8054
4761 | 342.826 | 35.592 | 10.0169 | 7.8597
4762 | 342.826 | 35.6031 | 10.0153 | 7.8505
4763 | 342.199 | 35.6094 | 10.0161 | 7.8842
4764 | 342.199 | 35.6325 | 10.0177 | 7.9231
4765 | 342.199 | 35.635 | 10.0193 | 7.9355
4766 | 342.826 | 35.6486 | 10.0177 | 7.947
4767 | 342.826 | 35.6579 | 10.0193 | 8.0088
4768 | 342.826 | 35.6569 | 10.0217 | 8.0247
4769 | 342.826 | 35.67 | 10.0209 | 8.0447
4770 | 343.453 | 35.6658 | 10.0193 | 8.0682
4771 | 342.826 | 35.6606 | 10.0193 | 8.0917
4772 | 342.826 | 35.6526 | 10.0177 | 8.0945
4773 | 343.453 | 35.6369 | 10.0209 | 8.0842
4774 | 343.453 | 35.617 | 10.0313 | 8.042
4775 | 343.453 | 35.6014 | 10.0361 | 8.0084
4776 | 343.453 | 35.5822 | 10.0361 | 7.9856
4777 | 343.453 | 35.5731 | 10.0329 | 7.9592
4778 | 344.08 | 35.5584 | 10.0337 | 7.9348
4779 | 343.453 | 35.5408 | 10.045 | 7.9173
4780 | 344.08 | 35.5185 | 10.0618 | 7.8945
4781 | 344.08 | 35.5152 | 10.061 | 7.8857
4782 | 344.08 | 35.5137 | 10.0458 | 7.875
4783 | 344.08 | 35.4865 | 10.0345 | 7.8645
4784 | 344.708 | 35.4648 | 10.0313 | 7.8635
4785 | 344.708 | 35.4026 | 10.0265 | 7.8476
4786 | 345.335 | 35.1649 | 10.0208 | 7.856
4787 | 345.335 | 34.9768 | 10.0208 | 7.8339
4788 | 345.962 | 34.8809 | 10.0224 | 7.8297
4789 | 345.962 | 34.8768 | 10.0224 | 7.8262
4790 | 345.962 | 34.8574 | 10.02 | 7.8167
4791 | 346.589 | 34.8246 | 10.0184 | 7.8213
4792 | 346.589 | 34.7573 | 10.0176 | 7.8212
4793 | 347.217 | 34.6748 | 10.0095 | 7.8244
4794 | 347.217 | 34.5832 | 10.0015 | 7.8254
4795 | 347.844 | 34.5406 | 9.9959 | 7.8148
4796 | 347.844 | 34.5432 | 9.9846 | 7.8194
4797 | 348.471 | 34.609 | 9.9781 | 7.826
4798 | 349.098 | 34.6963 | 9.9677 | 7.827
4799 | 349.098 | 34.7281 | 9.9677 | 7.8254
4800 | 349.098 | 34.7917 | 9.9677 | 7.8353
4801 | 349.725 | 34.8672 | 9.9669 | 7.84
4802 | 349.725 | 34.9803 | 9.9685 | 7.819
4803 | 350.353 | 35.0728 | 9.9572 | 7.8349
4804 | 350.353 | 35.1602 | 9.9516 | 7.8394
4805 | 350.98 | 35.2118 | 9.9459 | 7.8465
4806 | 351.607 | 35.2524 | 9.9363 | 7.8533
4807 | 352.234 | 35.3024 | 9.9282 | 7.8611
4808 | 352.861 | 35.3559 | 9.9194 | 7.8578
4809 | 352.861 | 35.404 | 9.9121 | 7.8572
4810 | 353.489 | 35.4415 | 9.9113 | 7.8582
4811 | 353.489 | 35.4791 | 9.9065 | 7.8688
4812 | 354.116 | 35.5142 | 9.9024 | 7.8651
4813 | 354.116 | 35.5335 | 9.8968 | 7.8675
4814 | 354.116 | 35.5421 | 9.8936 | 7.8791
4815 | 354.116 | 35.5353 | 9.8936 | 7.8869
4816 | 354.743 | 35.5331 | 9.8871 | 7.8745
4817 | 354.743 | 35.5311 | 9.8863 | 7.8804
4818 | 355.37 | 35.5215 | 9.879 | 7.8629
4819 | 355.37 | 35.4781 | 9.8758 | 7.8566
4820 | 355.37 | 35.4542 | 9.8807 | 7.8453
4821 | 355.997 | 35.4359 | 9.8823 | 7.8147
4822 | 355.997 | 35.4031 | 9.8976 | 7.7918
4823 | 355.997 | 35.4012 | 9.8911 | 7.7711
4824 | 356.625 | 35.3901 | 9.8895 | 7.7522
4825 | 357.252 | 35.3742 | 9.8887 | 7.7445
4826 | 357.252 | 35.3521 | 9.8903 | 7.7301
4827 | 357.252 | 35.2918 | 9.8903 | 7.7068
4828 | 357.879 | 35.1613 | 9.9088 | 7.6998
4829 | 357.879 | 35.059 | 9.9016 | 7.6897
4830 | 357.879 | 34.9768 | 9.8976 | 7.6891
4831 | 357.879 | 34.8916 | 9.8951 | 7.6619
4832 | 358.506 | 34.8012 | 9.8895 | 7.6684
4833 | 358.506 | 34.6886 | 9.8887 | 7.6515
4834 | 358.506 | 34.5836 | 9.8814 | 7.6546
4835 | 358.506 | 34.4831 | 9.8838 | 7.6607
4836 | 358.506 | 34.4334 | 9.883 | 7.6482
4837 | 359.133 | 34.4136 | 9.8806 | 7.6391
4838 | 358.506 | 34.4019 | 9.8774 | 7.6416
4839 | 358.506 | 34.3842 | 9.8774 | 7.65
4840 | 359.133 | 34.3699 | 9.875 | 7.6634
4841 | 359.133 | 34.3503 | 9.8798 | 7.6706
4842 | 359.133 | 34.3456 | 9.879 | 7.6767
4843 | 359.133 | 34.3457 | 9.8774 | 7.6846
4844 | 359.133 | 34.3519 | 9.8709 | 7.703
4845 | 359.761 | 34.3554 | 9.8669 | 7.7292
4846 | 359.761 | 34.3672 | 9.8645 | 7.7367
4847 | 359.761 | 34.3666 | 9.8637 | 7.7502
4848 | 359.761 | 34.3718 | 9.8596 | 7.7623
4849 | 360.388 | 34.3676 | 9.858 | 7.7656
4850 | 360.388 | 34.3602 | 9.8572 | 7.7718
4851 | 360.388 | 34.3481 | 9.8556 | 7.769
4852 | 360.388 | 34.3374 | 9.854 | 7.7699
4853 | 360.388 | 34.3254 | 9.8508 | 7.7732
4854 | 360.388 | 34.3094 | 9.8475 | 7.7634
4855 | 361.015 | 34.3019 | 9.8507 | 7.7485
4856 | 360.388 | 34.3207 | 9.8499 | 7.747
4857 | 361.015 | 34.3791 | 9.8499 | 7.7392
4858 | 360.388 | 34.4039 | 9.8499 | 7.7448
4859 | 360.388 | 34.4614 | 9.8483 | 7.767
4860 | 360.388 | 34.5135 | 9.8467 | 7.7649
4861 | 361.015 | 34.5602 | 9.8475 | 7.7801
4862 | 361.015 | 34.6149 | 9.8475 | 7.7793
4863 | 360.388 | 34.6807 | 9.8475 | 7.7924
4864 | 360.388 | 34.749 | 9.8475 | 7.7909
4865 | 361.015 | 34.8007 | 9.8475 | 7.7966
4866 | 360.388 | 34.8352 | 9.8475 | 7.8226
4867 | 360.388 | 34.8584 | 9.8475 | 7.8385
4868 | 360.388 | 34.894 | 9.8475 | 7.8329
4869 | 360.388 | 34.9319 | 9.8507 | 7.8359
4870 | 360.388 | 34.9425 | 9.8596 | 7.8292
4871 | 359.761 | 34.941 | 9.8628 | 7.8391
4872 | 360.388 | 34.9411 | 9.8652 | 7.8354
4873 | 360.388 | 34.9872 | 9.8628 | 7.8224
4874 | 359.761 | 35.0213 | 9.8604 | 7.8168
4875 | 360.388 | 34.9561 | 9.8652 | 7.827
4876 | 359.761 | 34.9025 | 9.87 | 7.805
4877 | 359.761 | 34.9246 | 9.8684 | 7.7948
4878 | 359.133 | 35.0218 | 9.8644 | 7.7808
4879 | 359.761 | 35.0825 | 9.8579 | 7.7688
4880 | 359.133 | 35.1187 | 9.8547 | 7.7803
4881 | 359.761 | 35.14 | 9.8523 | 7.7806
4882 | 359.133 | 35.1571 | 9.8434 | 7.7813
4883 | 359.133 | 35.1573 | 9.8418 | 7.7836
4884 | 359.133 | 35.167 | 9.8458 | 7.7726
4885 | 359.133 | 35.1696 | 9.8474 | 7.7568
4886 | 359.133 | 35.1649 | 9.8466 | 7.7573
4887 | 359.133 | 35.1635 | 9.8466 | 7.7421
4888 | 359.761 | 35.1732 | 9.8491 | 7.7322
4889 | 359.133 | 35.211 | 9.8499 | 7.7067
4890 | 359.133 | 35.2353 | 9.8474 | 7.7004
4891 | 359.133 | 35.2412 | 9.8499 | 7.7128
4892 | 359.133 | 35.2408 | 9.8531 | 7.712
4893 | 359.133 | 35.2521 | 9.8555 | 7.724
4894 | 359.133 | 35.2603 | 9.8555 | 7.7198
4895 | 359.133 | 35.2678 | 9.8506 | 7.7092
4896 | 359.133 | 35.2756 | 9.8482 | 7.6943
4897 | 359.133 | 35.2811 | 9.8482 | 7.6826
4898 | 359.133 | 35.2809 | 9.8498 | 7.6727
4899 | 359.133 | 35.2795 | 9.8498 | 7.6632
4900 | 359.133 | 35.2519 | 9.8514 | 7.6413
4901 | 359.133 | 35.2688 | 9.8482 | 7.6375
4902 | 358.506 | 35.2638 | 9.8466 | 7.626
4903 | 359.133 | 35.2586 | 9.8474 | 7.6268
4904 | 359.133 | 35.2545 | 9.8474 | 7.6231
4905 | 358.506 | 35.2561 | 9.8474 | 7.6184
4906 | 358.506 | 35.258 | 9.8538 | 7.611
4907 | 359.133 | 35.2634 | 9.8579 | 7.618
4908 | 358.506 | 35.2823 | 9.8571 | 7.6184
4909 | 357.879 | 35.2869 | 9.8555 | 7.6292
4910 | 357.879 | 35.2806 | 9.8563 | 7.6483
4911 | 357.879 | 35.2712 | 9.8546 | 7.6719
4912 | 358.506 | 35.2903 | 9.853 | 7.6683
4913 | 357.879 | 35.2936 | 9.8514 | 7.6982
4914 | 357.879 | 35.2869 | 9.8554 | 7.7374
4915 | 357.879 | 35.2839 | 9.857 | 7.7333
4916 | 357.879 | 35.2631 | 9.8643 | 7.7324
4917 | 357.879 | 35.2622 | 9.8611 | 7.7162
4918 | 357.879 | 35.254 | 9.8611 | 7.7127
4919 | 357.879 | 35.2585 | 9.8616 | 7.7067
4920 | 357.879 | 35.2675 | 9.8627 | 7.7021
4921 | 357.252 | 35.2656 | 9.8635 | 7.707
4922 | 357.879 | 35.2598 | 9.8635 | 7.7194
4923 | 357.879 | 35.2545 | 9.8619 | 7.7276
4924 | 357.879 | 35.2426 | 9.8643 | 7.7237
4925 | 357.879 | 35.214 | 9.8739 | 7.7113
4926 | 357.879 | 35.2011 | 9.8675 | 7.7211
4927 | 357.879 | 35.1403 | 9.8723 | 7.7019
4928 | 357.252 | 34.9833 | 9.8836 | 7.6831
4929 | 357.879 | 34.8869 | 9.8868 | 7.6705
4930 | 357.252 | 34.9057 | 9.8804 | 7.6552
4931 | 357.252 | 35.0587 | 9.8763 | 7.6334
4932 | 357.252 | 35.1494 | 9.8731 | 7.6356
4933 | 357.252 | 35.1406 | 9.8723 | 7.6323
4934 | 357.252 | 35.0794 | 9.8747 | 7.6308
4935 | 356.625 | 35.0783 | 9.8691 | 7.6258
4936 | 356.625 | 35.1518 | 9.8667 | 7.619
4937 | 356.625 | 35.1778 | 9.8667 | 7.612
4938 | 356.625 | 35.1876 | 9.8707 | 7.6181
4939 | 356.625 | 35.1901 | 9.8723 | 7.629
4940 | 356.625 | 35.1897 | 9.8755 | 7.67
4941 | 355.997 | 35.1988 | 9.882 | 7.6691
4942 | 355.997 | 35.2089 | 9.8884 | 7.7013
4943 | 355.997 | 35.2097 | 9.8876 | 7.7394
4944 | 355.997 | 35.2042 | 9.8876 | 7.7798
4945 | 355.997 | 35.2009 | 9.8868 | 7.803
4946 | 355.997 | 35.197 | 9.8852 | 7.7998
4947 | 355.997 | 35.1929 | 9.8908 | 7.81
4948 | 355.997 | 35.186 | 9.8964 | 7.7974
4949 | 355.37 | 35.1796 | 9.9005 | 7.8093
4950 | 355.37 | 35.1714 | 9.9005 | 7.7925
4951 | 355.997 | 35.152 | 9.9005 | 7.7885
4952 | 355.37 | 35.1417 | 9.9029 | 7.7628
4953 | 355.37 | 35.1191 | 9.9037 | 7.758
4954 | 355.37 | 35.0337 | 9.9029 | 7.7394
4955 | 355.997 | 35.0293 | 9.9029 | 7.7136
4956 | 355.37 | 34.9765 | 9.9013 | 7.6929
4957 | 355.37 | 34.9441 | 9.9037 | 7.6843
4958 | 355.37 | 34.9121 | 9.9029 | 7.6688
4959 | 355.37 | 34.8949 | 9.9037 | 7.6656
4960 | 355.37 | 34.8785 | 9.9037 | 7.6434
4961 | 355.37 | 34.8592 | 9.9053 | 7.6286
4962 | 355.37 | 34.8381 | 9.9045 | 7.6126
4963 | 355.37 | 34.8188 | 9.9061 | 7.6092
4964 | 355.37 | 34.7972 | 9.9101 | 7.5862
4965 | 355.37 | 34.7746 | 9.9109 | 7.5832
4966 | 355.37 | 34.7376 | 9.9125 | 7.5749
4967 | 355.37 | 34.7083 | 9.9117 | 7.5535
4968 | 355.37 | 34.7062 | 9.9125 | 7.5477
4969 | 355.997 | 34.6868 | 9.9125 | 7.5396
4970 | 355.997 | 34.6578 | 9.9157 | 7.5305
4971 | 355.37 | 34.6246 | 9.9222 | 7.5298
4972 | 355.37 | 34.6022 | 9.9213 | 7.5138
4973 | 355.37 | 34.575 | 9.927 | 7.504
4974 | 355.37 | 34.5509 | 9.9294 | 7.5046
4975 | 355.37 | 34.5314 | 9.9326 | 7.4989
4976 | 355.37 | 34.5059 | 9.9423 | 7.4823
4977 | 355.997 | 34.4931 | 9.9382 | 7.4846
4978 | 355.997 | 34.4858 | 9.9302 | 7.483
4979 | 355.997 | 34.4783 | 9.9237 | 7.4791
4980 | 355.997 | 34.4651 | 9.9262 | 7.4734
4981 | 355.997 | 34.4536 | 9.9253 | 7.4702
4982 | 355.997 | 34.4415 | 9.9237 | 7.4654
4983 | 355.997 | 34.4344 | 9.9197 | 7.4725
4984 | 355.37 | 34.4226 | 9.9181 | 7.4612
4985 | 355.37 | 34.4063 | 9.9237 | 7.4566
4986 | 355.37 | 34.3933 | 9.9245 | 7.4628
4987 | 355.997 | 34.3837 | 9.9229 | 7.4546
4988 | 355.37 | 34.3744 | 9.9229 | 7.4486
4989 | 355.37 | 34.3809 | 9.906 | 7.46
4990 | 355.997 | 34.3763 | 9.902 | 7.4503
4991 | 355.37 | 34.3699 | 9.9003 | 7.4561
4992 | 355.37 | 34.3614 | 9.9036 | 7.4557
4993 | 355.997 | 34.3536 | 9.9044 | 7.4468
4994 | 355.997 | 34.3481 | 9.9044 | 7.4528
4995 | 355.37 | 34.3454 | 9.9003 | 7.455
4996 | 355.37 | 34.3407 | 9.8995 | 7.4421
4997 | 355.997 | 34.3409 | 9.8947 | 7.4516
4998 | 355.37 | 34.3403 | 9.8899 | 7.4405
4999 | 355.997 | 34.3377 | 9.8866 | 7.4497
5000 | 355.997 | 34.3351 | 9.885 | 7.4404
5001 | 355.997 | 34.3297 | 9.885 | 7.4465
5002 | 355.997 | 34.3227 | 9.8866 | 7.4366
5003 | 355.997 | 34.3126 | 9.8915 | 7.4301
5004 | 355.997 | 34.308 | 9.8906 | 7.4265
5005 | 355.997 | 34.301 | 9.8923 | 7.4323
5006 | 355.997 | 34.296 | 9.8947 | 7.4088
5007 | 355.37 | 34.2831 | 9.9027 | 7.4085
5008 | 355.997 | 34.2727 | 9.9092 | 7.4023
5009 | 355.37 | 34.2698 | 9.9067 | 7.3965
5010 | 355.37 | 34.2619 | 9.9108 | 7.3901
5011 | 355.37 | 34.245 | 9.9228 | 7.384
5012 | 355.997 | 34.2443 | 9.9204 | 7.3813
5013 | 355.997 | 34.2499 | 9.9116 | 7.3774
5014 | 355.997 | 34.2451 | 9.9124 | 7.3716
5015 | 355.997 | 34.2331 | 9.9236 | 7.377
5016 | 355.37 | 34.2222 | 9.9325 | 7.3631
5017 | 355.37 | 34.2232 | 9.9301 | 7.3578
5018 | 355.997 | 34.2154 | 9.9365 | 7.3533
5019 | 355.37 | 34.2083 | 9.943 | 7.3473
5020 | 355.997 | 34.2059 | 9.9438 | 7.3404
5021 | 355.997 | 34.2051 | 9.9446 | 7.3362
5022 | 355.997 | 34.2039 | 9.9429 | 7.3326
5023 | 355.997 | 34.2063 | 9.9389 | 7.3393
5024 | 355.997 | 34.205 | 9.9389 | 7.3162
5025 | 355.997 | 34.2067 | 9.9357 | 7.3169
5026 | 355.997 | 34.2051 | 9.9373 | 7.3108
5027 | 355.997 | 34.187 | 9.955 | 7.3033
5028 | 355.997 | 34.1735 | 9.9679 | 7.295
5029 | 355.997 | 34.1659 | 9.9759 | 7.2761
5030 | 355.997 | 34.1606 | 9.9815 | 7.2866
5031 | 355.997 | 34.1606 | 9.9815 | 7.275
5032 | 355.997 | 34.1606 | 9.9815 | 7.271
5033 | 355.997 | 34.1591 | 9.9831 | 7.2764
5034 | 355.37 | 34.1579 | 9.9848 | 7.2656
5035 | 355.997 | 34.1577 | 9.9831 | 7.2609
5036 | 355.37 | 34.1734 | 9.9654 | 7.2596
5037 | 355.997 | 34.1813 | 9.9582 | 7.2559
5038 | 355.997 | 34.1706 | 9.9695 | 7.2479
5039 | 355.997 | 34.1654 | 9.9746 | 7.2527
5040 | 355.997 | 34.1549 | 9.9847 | 7.2293
5041 | 355.37 | 34.1667 | 9.9711 | 7.2314
5042 | 355.997 | 34.155 | 9.9831 | 7.2372
5043 | 355.997 | 34.1414 | 9.9976 | 7.2228
5044 | 355.997 | 34.1376 | 10.0016 | 7.2162
5045 | 355.997 | 34.1374 | 10.0032 | 7.2101
5046 | 355.997 | 34.1391 | 10 | 7.2166
5047 | 355.997 | 34.1361 | 10.0032 | 7.2061
5048 | 355.37 | 34.1303 | 10.0096 | 7.1983
5049 | 355.997 | 34.127 | 10.0129 | 7.1926
5050 | 355.37 | 34.1264 | 10.0153 | 7.1873
5051 | 355.997 | 34.1268 | 10.0145 | 7.1824
5052 | 355.37 | 34.1324 | 10.0088 | 7.177
5053 | 355.997 | 34.1299 | 10.0112 | 7.1731
5054 | 355.37 | 34.1286 | 10.0128 | 7.1664
5055 | 355.997 | 34.1314 | 10.0096 | 7.1735
5056 | 355.997 | 34.1358 | 10.0064 | 7.1624
5057 | 355.37 | 34.1353 | 10.0072 | 7.1575
5058 | 355.997 | 34.135 | 10.0072 | 7.1524
5059 | 355.997 | 34.135 | 10.0072 | 7.1483
5060 | 355.997 | 34.1335 | 10.0088 | 7.1405
5061 | 355.997 | 34.1328 | 10.0096 | 7.1363
5062 | 355.997 | 34.1313 | 10.0112 | 7.1302
5063 | 355.997 | 34.1334 | 10.0104 | 7.1128
5064 | 355.997 | 34.1356 | 10.008 | 7.115
5065 | 355.997 | 34.1416 | 10.0031 | 7.1101
5066 | 355.997 | 34.1347 | 10.0104 | 7.1029
5067 | 355.997 | 34.1338 | 10.0128 | 7.1099
5068 | 355.997 | 34.1323 | 10.0144 | 7.098
5069 | 355.997 | 34.1316 | 10.0152 | 7.092
5070 | 355.997 | 34.1316 | 10.0152 | 7.0862
5071 | 355.997 | 34.1352 | 10.0128 | 7.0808
5072 | 355.37 | 34.1355 | 10.0128 | 7.076
5073 | 355.997 | 34.1337 | 10.0144 | 7.0822
5074 | 355.997 | 34.1335 | 10.016 | 7.0719
5075 | 355.997 | 34.1328 | 10.0168 | 7.066
5076 | 355.997 | 34.1328 | 10.0168 | 7.0602
5077 | 355.997 | 34.1341 | 10.0168 | 7.0543
5078 | 355.997 | 34.1349 | 10.016 | 7.0487
5079 | 355.997 | 34.1326 | 10.0184 | 7.0557
5080 | 355.997 | 34.1326 | 10.0184 | 7.0441
5081 | 355.997 | 34.1347 | 10.0175 | 7.0384
5082 | 355.997 | 34.1334 | 10.0175 | 7.0327
5083 | 355.997 | 34.134 | 10.0183 | 7.0266
5084 | 355.997 | 34.1347 | 10.0175 | 7.0227
5085 | 355.997 | 34.134 | 10.0183 | 7.0283
5086 | 355.997 | 34.1354 | 10.0183 | 7.005
5087 | 355.997 | 34.1346 | 10.0191 | 7.0165
5088 | 355.997 | 34.1354 | 10.0183 | 7.0067
5089 | 355.997 | 34.1323 | 10.0215 | 6.9887
5090 | 355.997 | 34.1316 | 10.0223 | 7.0002
5091 | 355.997 | 34.1285 | 10.0255 | 6.978
5092 | 355.997 | 34.1278 | 10.0263 | 6.9895
5093 | 355.997 | 34.127 | 10.0271 | 6.9661
5094 | 355.997 | 34.1261 | 10.0296 | 6.9656
5095 | 355.997 | 34.1246 | 10.0312 | 6.9479
5096 | 355.997 | 34.1275 | 10.0295 | 6.9481
5097 | 355.997 | 34.1275 | 10.0295 | 6.944
5098 | 355.997 | 34.1282 | 10.0287 | 6.9267
5099 | 355.997 | 34.1214 | 10.036 | 6.9253
5100 | 355.997 | 34.1236 | 10.0352 | 6.9196
5101 | 355.997 | 34.1273 | 10.0311 | 6.9162
5102 | 355.997 | 34.1281 | 10.0303 | 6.9106
5103 | 355.997 | 34.1295 | 10.0303 | 6.8931
5104 | 355.997 | 34.1279 | 10.0319 | 6.8928
5105 | 355.997 | 34.1257 | 10.0343 | 6.8865
5106 | 355.997 | 34.1227 | 10.0375 | 6.8702
5107 | 355.997 | 34.1233 | 10.0383 | 6.87
5108 | 355.997 | 34.1233 | 10.0383 | 6.8642
5109 | 355.997 | 34.1255 | 10.0359 | 6.8604
5110 | 355.997 | 34.127 | 10.0343 | 6.8549
5111 | 355.997 | 34.1299 | 10.0327 | 6.8494
5112 | 355.997 | 34.1298 | 10.0343 | 6.8432
5113 | 355.997 | 34.1292 | 10.0335 | 6.8276
5114 | 355.997 | 34.1305 | 10.0335 | 6.8259
5115 | 355.997 | 34.1311 | 10.0343 | 6.8215
5116 | 355.997 | 34.1298 | 10.0343 | 6.8174
5117 | 355.997 | 34.1296 | 10.0359 | 6.8229
5118 | 355.997 | 34.131 | 10.0359 | 6.8112
5119 | 355.997 | 34.1317 | 10.0351 | 6.7939
5120 | 355.997 | 34.1317 | 10.0351 | 6.8055
5121 | 355.997 | 34.1339 | 10.0343 | 6.794
5122 | 355.997 | 34.1323 | 10.0359 | 6.7779
5123 | 355.997 | 34.1308 | 10.0375 | 6.7892
5124 | 355.997 | 34.1322 | 10.0375 | 6.7775
5125 | 355.997 | 34.133 | 10.0367 | 6.7719
5126 | 355.997 | 34.1345 | 10.0351 | 6.7563
5127 | 355.997 | 34.133 | 10.0367 | 6.7677
5128 | 355.997 | 34.1358 | 10.035 | 6.7447
5129 | 355.997 | 34.1349 | 10.0375 | 6.7558
5130 | 355.997 | 34.1313 | 10.0399 | 6.7454
5131 | 355.997 | 34.1342 | 10.0383 | 6.7398
5132 | 355.997 | 34.1357 | 10.0366 | 6.7343
5133 | 355.997 | 34.137 | 10.0366 | 6.73
5134 | 355.997 | 34.1348 | 10.039 | 6.7238
5135 | 355.997 | 34.134 | 10.0398 | 6.7062
5136 | 355.997 | 34.1346 | 10.0406 | 6.706
5137 | 355.997 | 34.1354 | 10.0398 | 6.7019
5138 | 355.997 | 34.136 | 10.0406 | 6.6842
5139 | 355.997 | 34.133 | 10.0438 | 6.6837
5140 | 355.997 | 34.1352 | 10.0414 | 6.6799
5141 | 355.997 | 34.1352 | 10.0414 | 6.6741
5142 | 355.997 | 34.1381 | 10.0398 | 6.6801
5143 | 355.997 | 34.1389 | 10.039 | 6.6686
5144 | 355.997 | 34.1411 | 10.0366 | 6.6632
5145 | 355.997 | 34.1402 | 10.039 | 6.6569
5146 | 355.997 | 34.141 | 10.0382 | 6.6629
5147 | 355.997 | 34.1419 | 10.0358 | 6.6533
5148 | 355.997 | 34.1425 | 10.0366 | 6.659
5149 | 355.997 | 34.1423 | 10.0382 | 6.647
5150 | 355.997 | 34.1408 | 10.0398 | 6.6525
5151 | 355.997 | 34.1386 | 10.0422 | 6.6404
5152 | 355.997 | 34.1363 | 10.0446 | 6.6458
5153 | 355.997 | 34.1377 | 10.0446 | 6.6357
5154 | 355.997 | 34.1384 | 10.0438 | 6.63
5155 | 355.997 | 34.1399 | 10.0422 | 6.6361
5156 | 355.997 | 34.1383 | 10.0454 | 6.6239
5157 | 355.997 | 34.1345 | 10.0494 | 6.629
5158 | 355.997 | 34.1337 | 10.0502 | 6.6172
5159 | 355.997 | 34.1342 | 10.0502 | 6.623
5160 | 355.997 | 34.1351 | 10.0502 | 6.6129
5161 | 355.997 | 34.1349 | 10.0518 | 6.5951
5162 | 355.997 | 34.1357 | 10.051 | 6.6085
5163 | 355.997 | 34.1342 | 10.0526 | 6.595
5164 | 355.997 | 34.1354 | 10.0542 | 6.5903
5165 | 355.997 | 34.1375 | 10.0534 | 6.5846
5166 | 355.997 | 34.1388 | 10.0534 | 6.5671
5167 | 355.37 | 34.1433 | 10.0518 | 6.5782
5168 | 355.37 | 34.1475 | 10.0502 | 6.5668
5169 | 355.37 | 34.148 | 10.0526 | 6.5604
5170 | 355.997 | 34.1492 | 10.051 | 6.5571
5171 | 355.37 | 34.1524 | 10.0494 | 6.5625
5172 | 355.37 | 34.1508 | 10.051 | 6.5622
5173 | 355.37 | 34.1501 | 10.0519 | 6.5621
5174 | 355.37 | 34.1531 | 10.0486 | 6.5642
5175 | 355.997 | 34.1542 | 10.0486 | 6.5764
5176 | 355.37 | 34.1529 | 10.0503 | 6.5813
5177 | 355.997 | 34.1489 | 10.0543 | 6.5871
5178 | 355.37 | 34.1461 | 10.0575 | 6.5917
5179 | 355.37 | 34.1461 | 10.0575 | 6.634
5180 | 355.37 | 34.1475 | 10.0575 | 6.6456
5181 | 355.997 | 34.1486 | 10.0575 | 6.6637
5182 | 355.37 | 34.1488 | 10.0575 | 6.6922
5183 | 355.37 | 34.1467 | 10.0583 | 6.6921
5184 | 355.37 | 34.1467 | 10.0583 | 6.7287
5185 | 355.37 | 34.146 | 10.0591 | 6.7618
5186 | 355.37 | 34.1481 | 10.0583 | 6.7794
5187 | 355.997 | 34.1485 | 10.0575 | 6.8051
5188 | 355.997 | 34.1499 | 10.0575 | 6.84
5189 | 355.997 | 34.1499 | 10.0575 | 6.8575
5190 | 355.997 | 34.1476 | 10.0599 | 6.8804
5191 | 355.997 | 34.1447 | 10.0616 | 6.8918
5192 | 355.997 | 34.1455 | 10.0608 | 6.9227
5193 | 355.997 | 34.1463 | 10.06 | 6.9462
5194 | 355.997 | 34.1468 | 10.0608 | 6.9693
5195 | 355.997 | 34.149 | 10.06 | 6.9827
5196 | 355.997 | 34.149 | 10.06 | 7.0235
5197 | 355.997 | 34.1482 | 10.0608 | 7.0292
5198 | 355.997 | 34.1497 | 10.0592 | 7.047
5199 | 355.997 | 34.1526 | 10.0576 | 7.0647
5200 | 355.997 | 34.1533 | 10.0568 | 7.0823
5201 | 355.997 | 34.1526 | 10.0576 | 7.0997
5202 | 355.997 | 34.1547 | 10.0568 | 7.119
5203 | 355.997 | 34.1539 | 10.0576 | 7.148
5204 | 355.997 | 34.1553 | 10.0576 | 7.1479
5205 | 355.997 | 34.1539 | 10.0576 | 7.1596
5206 | 355.997 | 34.1553 | 10.0576 | 7.1829
5207 | 355.997 | 34.1545 | 10.0584 | 7.2019
5208 | 355.997 | 34.1543 | 10.06 | 7.2173
5209 | 355.37 | 34.154 | 10.0592 | 7.2244
5210 | 355.997 | 34.1522 | 10.0608 | 7.2365
5211 | 355.37 | 34.1516 | 10.0632 | 7.2469
5212 | 355.37 | 34.1486 | 10.0665 | 7.2463
5213 | 355.997 | 34.1498 | 10.0648 | 7.2665
5214 | 355.997 | 34.1498 | 10.0649 | 7.2782
5215 | 355.997 | 34.1483 | 10.0665 | 7.2779
5216 | 355.997 | 34.1483 | 10.0665 | 7.2837
5217 | 355.997 | 34.1483 | 10.0665 | 7.3012
5218 | 355.37 | 34.1507 | 10.0657 | 7.3006
5219 | 355.997 | 34.1496 | 10.0665 | 7.307
5220 | 355.997 | 34.149 | 10.0657 | 7.3148
5221 | 355.997 | 34.1466 | 10.0697 | 7.3197
5222 | 355.37 | 34.1469 | 10.0697 | 7.3365
5223 | 355.997 | 34.1458 | 10.0705 | 7.3254
5224 | 355.997 | 34.1458 | 10.0705 | 7.3371
5225 | 355.997 | 34.1466 | 10.0697 | 7.3314
5226 | 355.997 | 34.1479 | 10.0697 | 7.343
5227 | 355.997 | 34.1457 | 10.0721 | 7.3384
5228 | 355.997 | 34.1451 | 10.0713 | 7.3387
5229 | 355.997 | 34.1451 | 10.0713 | 7.3387
5230 | 355.997 | 34.1466 | 10.0697 | 7.339
5231 | 355.997 | 34.1473 | 10.0689 | 7.3392
5232 | 355.997 | 34.1458 | 10.0705 | 7.3505
5233 | 355.997 | 34.1487 | 10.0689 | 7.3332
5234 | 355.997 | 34.1466 | 10.0697 | 7.339
5235 | 355.997 | 34.1485 | 10.0705 | 7.3387
5236 | 355.997 | 34.15 | 10.0689 | 7.3408
5237 | 355.997 | 34.147 | 10.0722 | 7.3401
5238 | 355.997 | 34.1491 | 10.0714 | 7.3402
5239 | 355.997 | 34.1491 | 10.0714 | 7.3286
5240 | 355.997 | 34.1504 | 10.0714 | 7.3227
5241 | 355.37 | 34.1528 | 10.0706 | 7.3162
5242 | 355.997 | 34.1539 | 10.0706 | 7.311
5243 | 355.997 | 34.153 | 10.073 | 7.3046
5244 | 355.37 | 34.151 | 10.0754 | 7.286
5245 | 355.37 | 34.1516 | 10.0762 | 7.2875
5246 | 355.37 | 34.1514 | 10.0778 | 7.2813
5247 | 355.37 | 34.1514 | 10.0778 | 7.2755
5248 | 355.37 | 34.152 | 10.0786 | 7.2694
5249 | 355.37 | 34.1498 | 10.081 | 7.2748
5250 | 355.37 | 34.1505 | 10.0802 | 7.2749
5251 | 355.37 | 34.1513 | 10.0794 | 7.2751
5252 | 355.37 | 34.152 | 10.0786 | 7.2869
5253 | 355.37 | 34.1475 | 10.0835 | 7.2819
5254 | 354.743 | 34.1425 | 10.0891 | 7.29
5255 | 355.37 | 34.1428 | 10.0899 | 7.298
5256 | 354.743 | 34.1379 | 10.0939 | 7.3025
5257 | 355.37 | 34.1318 | 10.0987 | 7.3081
5258 | 355.37 | 34.1272 | 10.1036 | 7.313
5259 | 355.37 | 34.1265 | 10.1044 | 7.3303
5260 | 355.37 | 34.1255 | 10.1068 | 7.3298
5261 | 355.37 | 34.1073 | 10.1277 | 7.3332
5262 | 355.37 | 34.1028 | 10.1325 | 7.3264
5263 | 355.37 | 34.0931 | 10.1413 | 7.3364
5264 | 355.997 | 34.0974 | 10.1365 | 7.3421
5265 | 355.37 | 34.0945 | 10.1413 | 7.3363
5266 | 354.743 | 34.0887 | 10.1477 | 7.3343
5267 | 355.37 | 34.0871 | 10.1477 | 7.3468
5268 | 355.37 | 34.0758 | 10.1598 | 7.3386
5269 | 355.997 | 34.0778 | 10.1574 | 7.3415
5270 | 355.37 | 34.072 | 10.1638 | 7.3512
5271 | 355.37 | 34.0666 | 10.171 | 7.3439
5272 | 355.37 | 34.0681 | 10.1694 | 7.3558
5273 | 355.997 | 34.0633 | 10.1742 | 7.3498
5274 | 355.37 | 34.076 | 10.171 | 7.3492
5275 | 355.37 | 34.0956 | 10.1718 | 7.3383
5276 | 355.997 | 34.0988 | 10.171 | 7.3197
5277 | 355.37 | 34.0825 | 10.1743 | 7.3307
5278 | 355.37 | 34.0917 | 10.163 | 7.3347
5279 | 355.37 | 34.1032 | 10.1622 | 7.346
5280 | 355.37 | 34.1264 | 10.1606 | 7.3395
5281 | 355.37 | 34.1305 | 10.1606 | 7.3277
5282 | 355.37 | 34.124 | 10.1646 | 7.3212
5283 | 355.37 | 34.1123 | 10.167 | 7.327
5284 | 355.37 | 34.088 | 10.1871 | 7.3349
5285 | 355.37 | 34.0828 | 10.1927 | 7.3414
5286 | 355.37 | 34.0724 | 10.2023 | 7.3553
5287 | 355.37 | 34.0772 | 10.2015 | 7.3436
5288 | 355.37 | 34.0915 | 10.1935 | 7.3449
5289 | 355.37 | 34.0936 | 10.1927 | 7.345
5290 | 355.37 | 34.0816 | 10.2055 | 7.3308
5291 | 355.37 | 34.0837 | 10.2047 | 7.3268
5292 | 355.37 | 34.0855 | 10.2071 | 7.332
5293 | 355.37 | 34.0933 | 10.2031 | 7.3209
5294 | 355.37 | 34.0938 | 10.2055 | 7.3145
5295 | 355.37 | 34.0903 | 10.2207 | 7.2936
5296 | 355.37 | 34.0741 | 10.2568 | 7.2857
5297 | 355.37 | 34.1161 | 10.2191 | 7.2771
5298 | 355.37 | 34.1089 | 10.2239 | 7.2646
5299 | 355.37 | 34.0646 | 10.2567 | 7.2588
5300 | 355.37 | 34.0342 | 10.2864 | 7.2474
5301 | 355.37 | 33.9746 | 10.3488 | 7.2295
5302 | 355.37 | 33.9688 | 10.3536 | 7.2344
5303 | 355.37 | 33.9906 | 10.336 | 7.226
5304 | 355.37 | 33.9834 | 10.3408 | 7.2327
5305 | 355.37 | 33.9652 | 10.356 | 7.2184
5306 | 355.37 | 33.9458 | 10.3768 | 7.2085
5307 | 355.37 | 33.9518 | 10.3776 | 7.2254
5308 | 355.37 | 33.9606 | 10.3768 | 7.2078
5309 | 355.37 | 33.9366 | 10.3967 | 7.1868
5310 | 355.37 | 33.9284 | 10.3983 | 7.2001
5311 | 355.37 | 33.9439 | 10.3759 | 7.2047
5312 | 355.37 | 34.007 | 10.3039 | 7.2189
5313 | 354.743 | 34.0477 | 10.2607 | 7.2382
5314 | 355.37 | 34.0413 | 10.2687 | 7.2315
5315 | 355.37 | 34.0227 | 10.2871 | 7.2396
5316 | 355.37 | 33.9408 | 10.3735 | 7.2286
5317 | 355.37 | 33.9381 | 10.3807 | 7.2346
5318 | 355.37 | 33.9304 | 10.3919 | 7.2381
5319 | 355.37 | 33.9026 | 10.4247 | 7.2374
5320 | 355.37 | 33.8331 | 10.4981 | 7.2521
5321 | 355.37 | 33.9002 | 10.4215 | 7.2614
5322 | 355.37 | 33.8824 | 10.4406 | 7.2866
5323 | 355.37 | 33.9365 | 10.3839 | 7.3035
5324 | 355.37 | 34.0207 | 10.2951 | 7.3441
5325 | 355.37 | 34.0916 | 10.2222 | 7.3875
5326 | 355.37 | 33.8608 | 10.4726 | 7.3609
5327 | 355.37 | 33.7947 | 10.5484 | 7.3706
5328 | 355.37 | 33.7965 | 10.5508 | 7.3931
5329 | 354.743 | 33.8738 | 10.4733 | 7.4306
5330 | 355.37 | 33.9585 | 10.3863 | 7.4833
5331 | 354.743 | 34.021 | 10.3239 | 7.524
5332 | 354.743 | 33.9051 | 10.4526 | 7.5384
5333 | 355.37 | 33.8895 | 10.4821 | 7.5556
5334 | 355.37 | 33.8752 | 10.5077 | 7.5674
5335 | 355.37 | 33.8636 | 10.526 | 7.6096
5336 | 354.743 | 33.8265 | 10.5707 | 7.6226
5337 | 354.743 | 33.8258 | 10.5786 | 7.6495
5338 | 355.37 | 33.8257 | 10.577 | 7.6563
5339 | 354.743 | 33.8572 | 10.5563 | 7.69
5340 | 354.743 | 33.8682 | 10.5531 | 7.7018
5341 | 355.37 | 33.8764 | 10.5483 | 7.7091
5342 | 354.743 | 33.9054 | 10.526 | 7.7472
5343 | 354.743 | 33.9099 | 10.5284 | 7.7464
5344 | 354.743 | 33.8688 | 10.577 | 7.7707
5345 | 354.743 | 33.8808 | 10.5698 | 7.8065
5346 | 354.743 | 33.8888 | 10.5626 | 7.8137
5347 | 354.743 | 33.8973 | 10.5578 | 7.8337
5348 | 354.743 | 33.8672 | 10.5873 | 7.8315
5349 | 354.743 | 33.8097 | 10.6511 | 7.8296
5350 | 354.743 | 33.7848 | 10.6853 | 7.8221
5351 | 354.743 | 33.8028 | 10.6686 | 7.8197
5352 | 354.743 | 33.8112 | 10.6566 | 7.8357
5353 | 354.743 | 33.8086 | 10.6638 | 7.8283
5354 | 354.743 | 33.8257 | 10.651 | 7.8307
5355 | 354.743 | 33.8294 | 10.6542 | 7.8527
5356 | 354.743 | 33.8748 | 10.608 | 7.8508
5357 | 354.743 | 33.9725 | 10.5028 | 7.873
5358 | 354.743 | 33.9801 | 10.5004 | 7.8732
5359 | 354.743 | 33.9388 | 10.5506 | 7.8623
5360 | 354.743 | 33.9155 | 10.5873 | 7.8214
5361 | 354.743 | 33.9165 | 10.5833 | 7.7686
5362 | 354.743 | 33.8641 | 10.647 | 7.7108
5363 | 354.116 | 33.8411 | 10.6852 | 7.6729
5364 | 354.743 | 33.8285 | 10.7043 | 7.6561
5365 | 354.116 | 33.8245 | 10.7163 | 7.6314
5366 | 354.116 | 33.843 | 10.7107 | 7.5612
5367 | 354.116 | 33.8517 | 10.7099 | 7.5398
5368 | 354.743 | 33.8494 | 10.7178 | 7.5157
5369 | 354.116 | 33.8603 | 10.7266 | 7.4837
5370 | 354.116 | 33.8963 | 10.7107 | 7.4668
5371 | 354.116 | 33.9256 | 10.6963 | 7.4478
5372 | 354.116 | 33.963 | 10.6661 | 7.4516
5373 | 354.116 | 33.9847 | 10.647 | 7.4322
5374 | 354.116 | 33.9706 | 10.6709 | 7.4001
5375 | 354.116 | 33.9786 | 10.6709 | 7.3883
5376 | 354.116 | 33.9442 | 10.7051 | 7.3511
5377 | 354.116 | 33.9735 | 10.7512 | 7.3061
5378 | 354.116 | 34.0276 | 10.7647 | 7.2603
5379 | 354.116 | 34.0149 | 10.7583 | 7.2395
5380 | 354.116 | 33.9993 | 10.7464 | 7.2012
5381 | 354.116 | 33.9993 | 10.7305 | 7.2066
5382 | 354.116 | 33.9824 | 10.7416 | 7.1974
5383 | 354.116 | 33.9664 | 10.7559 | 7.1964
5384 | 354.116 | 33.9521 | 10.7671 | 7.1756
5385 | 354.116 | 33.9274 | 10.7909 | 7.1385
5386 | 354.116 | 33.9232 | 10.8012 | 7.1363
5387 | 354.116 | 33.9348 | 10.806 | 7.1215
5388 | 354.116 | 33.9275 | 10.8211 | 7.1086
5389 | 354.116 | 33.9454 | 10.806 | 7.0769
5390 | 354.116 | 33.9555 | 10.798 | 7.0537
5391 | 354.116 | 34.0232 | 10.7249 | 7.0578
5392 | 354.116 | 33.9855 | 10.7599 | 7.0228
5393 | 354.116 | 33.9545 | 10.802 | 6.99
5394 | 354.116 | 33.9719 | 10.8004 | 6.9896
5395 | 354.116 | 33.9972 | 10.8004 | 6.9656
5396 | 354.116 | 34.023 | 10.8028 | 6.9467
5397 | 354.116 | 34.0438 | 10.8004 | 6.9521
5398 | 354.116 | 34.0584 | 10.802 | 6.9454
5399 | 354.116 | 34.0635 | 10.8036 | 6.9391
5400 | 354.116 | 34.0739 | 10.8067 | 6.9436
5401 | 354.743 | 34.075 | 10.8139 | 6.9426
5402 | 354.743 | 34.0746 | 10.8258 | 6.9513
5403 | 354.116 | 34.0781 | 10.8337 | 6.9544
5404 | 354.116 | 34.082 | 10.8353 | 6.9596
5405 | 354.743 | 34.0821 | 10.8306 | 6.954
5406 | 354.743 | 34.0836 | 10.829 | 6.9428
5407 | 354.116 | 34.0963 | 10.8242 | 6.9142
5408 | 354.116 | 34.123 | 10.8155 | 6.8978
5409 | 354.116 | 34.1545 | 10.7845 | 6.8977
5410 | 354.116 | 34.1662 | 10.7805 | 6.8867
5411 | 354.743 | 34.1593 | 10.7948 | 6.873
5412 | 354.743 | 34.1771 | 10.7829 | 6.852
5413 | 354.116 | 34.2137 | 10.7511 | 6.8397
5414 | 354.743 | 34.202 | 10.7734 | 6.8073
5415 | 354.743 | 34.1929 | 10.7917 | 6.8037
5416 | 354.116 | 34.1905 | 10.7988 | 6.7901
5417 | 354.743 | 34.2024 | 10.7901 | 6.7579
5418 | 354.743 | 34.2562 | 10.7352 | 6.7563
5419 | 354.743 | 34.2582 | 10.736 | 6.7274
5420 | 354.743 | 34.2519 | 10.7456 | 6.7141
5421 | 354.743 | 34.4108 | 10.5776 | 6.704
5422 | 354.743 | 34.3825 | 10.6063 | 6.6802
5423 | 354.743 | 34.3342 | 10.6477 | 6.6388
5424 | 354.743 | 34.3244 | 10.6381 | 6.624
5425 | 354.743 | 34.328 | 10.6358 | 6.5785
5426 | 354.743 | 34.3382 | 10.6135 | 6.5714
5427 | 354.743 | 34.3747 | 10.5688 | 6.5565
5428 | 354.743 | 34.431 | 10.5234 | 6.5409
5429 | 354.743 | 34.477 | 10.5002 | 6.5209
5430 | 354.743 | 34.5938 | 10.4124 | 6.5002
5431 | 354.743 | 34.668 | 10.3612 | 6.5023
5432 | 354.743 | 34.7253 | 10.3252 | 6.5134
5433 | 354.743 | 34.7653 | 10.2932 | 6.5112
5434 | 354.743 | 34.7698 | 10.2956 | 6.5163
5435 | 354.743 | 34.7522 | 10.314 | 6.5362
5436 | 354.116 | 34.6774 | 10.3956 | 6.5213
5437 | 354.743 | 34.6235 | 10.4563 | 6.5054
5438 | 354.743 | 34.556 | 10.529 | 6.5042
5439 | 354.743 | 34.5517 | 10.5377 | 6.4968
5440 | 354.743 | 34.55 | 10.5409 | 6.4847
5441 | 354.743 | 34.5808 | 10.5098 | 6.4958
5442 | 354.116 | 34.5423 | 10.5537 | 6.4874
5443 | 354.743 | 34.5006 | 10.5975 | 6.469
5444 | 354.743 | 34.4856 | 10.6191 | 6.4578
5445 | 354.743 | 34.4803 | 10.6119 | 6.4423
5446 | 354.743 | 34.4995 | 10.5944 | 6.4223
5447 | 354.743 | 34.5186 | 10.5784 | 6.3962
5448 | 354.743 | 34.5074 | 10.596 | 6.3815
5449 | 354.743 | 34.44 | 10.6732 | 6.3624
5450 | 354.743 | 34.3993 | 10.7194 | 6.3545
5451 | 354.116 | 34.3632 | 10.7567 | 6.3304
5452 | 354.743 | 34.3544 | 10.7687 | 6.3175
5453 | 354.116 | 34.3617 | 10.7655 | 6.3173
5454 | 354.116 | 34.3579 | 10.7695 | 6.2995
5455 | 354.743 | 34.364 | 10.7655 | 6.2893
5456 | 354.116 | 34.3688 | 10.7607 | 6.2895
5457 | 354.116 | 34.3716 | 10.7591 | 6.2611
5458 | 354.743 | 34.3764 | 10.7552 | 6.268
5459 | 354.116 | 34.376 | 10.7615 | 6.249
5460 | 354.116 | 34.3841 | 10.7544 | 6.2487
5461 | 354.116 | 34.4199 | 10.7234 | 6.2365
5462 | 354.116 | 34.4422 | 10.7067 | 6.229
5463 | 354.116 | 34.4397 | 10.7122 | 6.2265
5464 | 354.116 | 34.4626 | 10.6908 | 6.2128
5465 | 354.116 | 34.4861 | 10.6701 | 6.2062
5466 | 354.116 | 34.5068 | 10.6565 | 6.2066
5467 | 354.116 | 34.5252 | 10.647 | 6.2021
5468 | 354.116 | 34.5114 | 10.6645 | 6.1819
5469 | 354.116 | 34.4843 | 10.6876 | 6.1898
5470 | 354.116 | 34.4846 | 10.6844 | 6.1675
5471 | 354.116 | 34.7032 | 10.4548 | 6.1939
5472 | 354.116 | 34.8027 | 10.3477 | 6.2117
5473 | 354.116 | 34.6582 | 10.4851 | 6.1722
5474 | 354.116 | 34.5586 | 10.5832 | 6.1334
5475 | 354.116 | 34.6505 | 10.4947 | 6.1419
5476 | 354.116 | 34.8173 | 10.3437 | 6.1412
5477 | 354.116 | 34.97 | 10.1915 | 6.1732
5478 | 354.116 | 35.0183 | 10.1273 | 6.1786
5479 | 354.116 | 35.0044 | 10.1361 | 6.1715
5480 | 354.116 | 34.9979 | 10.1738 | 6.1583
5481 | 354.116 | 35.0033 | 10.1851 | 6.1385
5482 | 354.116 | 35.0103 | 10.1891 | 6.1374
5483 | 354.743 | 35.0134 | 10.1899 | 6.1551
5484 | 354.116 | 35.0104 | 10.1947 | 6.1479
5485 | 354.116 | 35.0146 | 10.1931 | 6.1581
5486 | 354.116 | 35.0185 | 10.1891 | 6.1545
5487 | 354.743 | 35.0083 | 10.1979 | 6.1638
5488 | 354.743 | 34.995 | 10.2132 | 6.1569
5489 | 354.116 | 34.9966 | 10.2132 | 6.1562
5490 | 354.743 | 35.0116 | 10.1987 | 6.1692
5491 | 354.116 | 35.0258 | 10.1787 | 6.1664
5492 | 354.743 | 35.0181 | 10.1835 | 6.1663
5493 | 354.743 | 34.9865 | 10.2164 | 6.1609
5494 | 354.116 | 34.9601 | 10.2356 | 6.169
5495 | 354.116 | 34.9766 | 10.2043 | 6.1805
5496 | 354.743 | 34.975 | 10.1987 | 6.2359
5497 | 354.743 | 34.9703 | 10.1979 | 6.2536
5498 | 354.116 | 34.954 | 10.2124 | 6.2608
5499 | 354.743 | 34.9782 | 10.1883 | 6.2827
5500 | 354.743 | 34.9942 | 10.1731 | 6.3026
5501 | 354.743 | 34.9908 | 10.1795 | 6.3304
5502 | 354.743 | 34.9776 | 10.1875 | 6.3524
5503 | 354.743 | 34.9737 | 10.1915 | 6.3633
5504 | 354.743 | 34.971 | 10.1915 | 6.3924
5505 | 354.743 | 34.9778 | 10.1859 | 6.418
5506 | 354.743 | 34.9826 | 10.1795 | 6.4291
5507 | 354.743 | 34.9934 | 10.1683 | 6.4253
5508 | 354.743 | 34.9988 | 10.1627 | 6.4452
5509 | 354.116 | 35.013 | 10.1482 | 6.4571
5510 | 354.743 | 35.0253 | 10.1394 | 6.4591
5511 | 354.116 | 35.0347 | 10.137 | 6.4644
5512 | 354.116 | 35.0473 | 10.1282 | 6.4831
5513 | 354.743 | 35.0513 | 10.1209 | 6.5083
5514 | 354.116 | 35.0483 | 10.1201 | 6.527
5515 | 354.116 | 35.0618 | 10.1033 | 6.5575
5516 | 354.116 | 35.069 | 10.0944 | 6.5839
5517 | 354.116 | 35.0721 | 10.0912 | 6.6193
5518 | 354.116 | 35.0774 | 10.0872 | 6.649
5519 | 354.743 | 35.0758 | 10.088 | 6.6437
5520 | 354.116 | 35.0737 | 10.0896 | 6.7125
5521 | 354.116 | 35.07 | 10.0864 | 6.7192
5522 | 354.116 | 35.0746 | 10.0816 | 6.7433
5523 | 354.116 | 35.0729 | 10.0792 | 6.7571
5524 | 354.116 | 35.0738 | 10.0768 | 6.7634
5525 | 354.116 | 35.0793 | 10.0711 | 6.7628
5526 | 354.116 | 35.081 | 10.0679 | 6.7825
5527 | 354.743 | 35.0797 | 10.0703 | 6.7827
5528 | 354.743 | 35.0869 | 10.0671 | 6.7889
5529 | 354.743 | 35.0978 | 10.0615 | 6.7955
5530 | 354.116 | 35.0942 | 10.0599 | 6.8012
5531 | 354.116 | 35.0932 | 10.0623 | 6.8065
5532 | 354.116 | 35.0901 | 10.0599 | 6.813
5533 | 354.116 | 35.0924 | 10.0575 | 6.8092
5534 | 354.116 | 35.0983 | 10.0543 | 6.8213
5535 | 354.116 | 35.1033 | 10.0519 | 6.8275
5536 | 354.743 | 35.1038 | 10.0511 | 6.8224
5537 | 354.116 | 35.1053 | 10.047 | 6.8459
5538 | 354.116 | 35.106 | 10.0462 | 6.856
5539 | 354.743 | 35.104 | 10.0438 | 6.8706
5540 | 354.116 | 35.1025 | 10.0414 | 6.8938
5541 | 354.116 | 35.1047 | 10.035 | 6.9243
5542 | 354.116 | 35.1012 | 10.0358 | 6.9359
5543 | 354.116 | 35.1004 | 10.0366 | 6.9532
5544 | 354.116 | 35.1 | 10.0342 | 6.9729
5545 | 354.116 | 35.0939 | 10.0334 | 6.9792
5546 | 354.116 | 35.0912 | 10.0334 | 7.0026
5547 | 354.116 | 35.0971 | 10.0302 | 7.0089
5548 | 354.116 | 35.0972 | 10.0285 | 7.0209
5549 | 354.116 | 35.0992 | 10.0294 | 7.0323
5550 | 354.116 | 35.092 | 10.0326 | 7.0319
5551 | 354.116 | 35.09 | 10.0318 | 7.0629
5552 | 354.116 | 35.0883 | 10.0294 | 7.0694
5553 | 354.116 | 35.083 | 10.0277 | 7.0916
5554 | 354.116 | 35.0818 | 10.0261 | 7.1112
5555 | 354.116 | 35.0818 | 10.0205 | 7.13
5556 | 354.116 | 35.0801 | 10.0181 | 7.1481
5557 | 354.116 | 35.0785 | 10.0141 | 7.1666
5558 | 354.116 | 35.0773 | 10.0125 | 7.2078
5559 | 353.489 | 35.0766 | 10.0092 | 7.2371
5560 | 354.116 | 35.073 | 10.0084 | 7.269
5561 | 354.116 | 35.065 | 10.0125 | 7.2976
5562 | 354.116 | 35.0637 | 10.0125 | 7.3151
5563 | 354.116 | 35.0582 | 10.0125 | 7.3387
5564 | 354.116 | 35.057 | 10.0109 | 7.3391
5565 | 354.116 | 35.0572 | 10.0092 | 7.3413
5566 | 354.116 | 35.0553 | 10.0084 | 7.3474
5567 | 354.116 | 35.0533 | 10.0076 | 7.3302
5568 | 354.116 | 35.0549 | 10.006 | 7.3363
5569 | 354.116 | 35.0543 | 10.0052 | 7.3249
5570 | 354.116 | 35.0522 | 10.006 | 7.3207
5571 | 353.489 | 35.0474 | 10.0084 | 7.3138
5572 | 354.116 | 35.0428 | 10.0101 | 7.3085
5573 | 353.489 | 35.0367 | 10.0125 | 7.3133
5574 | 354.116 | 35.0336 | 10.0125 | 7.3142
5575 | 353.489 | 35.0314 | 10.0109 | 7.3257
5576 | 354.116 | 35.0319 | 10.01 | 7.3341
5577 | 353.489 | 35.0314 | 10.0109 | 7.3391
5578 | 354.116 | 35.0276 | 10.0117 | 7.3456
5579 | 354.116 | 35.0287 | 10.0076 | 7.364
5580 | 353.489 | 35.0286 | 10.0052 | 7.3639
5581 | 353.489 | 35.0282 | 10.0028 | 7.3703
5582 | 353.489 | 35.0286 | 9.9996 | 7.3769
5583 | 354.116 | 35.0285 | 9.998 | 7.3839
5584 | 353.489 | 35.0268 | 9.9972 | 7.391
5585 | 354.116 | 35.0238 | 9.9972 | 7.4094
5586 | 353.489 | 35.0204 | 9.9996 | 7.3966
5587 | 353.489 | 35.0192 | 9.998 | 7.4087
5588 | 353.489 | 35.0185 | 9.9988 | 7.4144
5589 | 353.489 | 35.0136 | 9.9996 | 7.4203
5590 | 353.489 | 35.0073 | 10.0004 | 7.4145
5591 | 353.489 | 35.0042 | 9.998 | 7.4153
5592 | 353.489 | 35.004 | 9.994 | 7.4279
5593 | 353.489 | 34.998 | 9.9988 | 7.423
5594 | 353.489 | 34.9931 | 9.9996 | 7.4464
5595 | 353.489 | 34.9958 | 9.9996 | 7.4346
5596 | 353.489 | 34.9995 | 9.9972 | 7.4467
5597 | 353.489 | 34.9983 | 9.9956 | 7.4413
5598 | 353.489 | 34.9964 | 9.9948 | 7.4532
5599 | 353.489 | 34.9942 | 9.9956 | 7.459
5600 | 353.489 | 34.9913 | 9.9972 | 7.4412
5601 | 353.489 | 34.99 | 9.9972 | 7.4471
5602 | 353.489 | 34.988 | 9.9964 | 7.4375
5603 | 353.489 | 34.989 | 9.994 | 7.4439
5604 | 353.489 | 34.9862 | 9.994 | 7.4323
5605 | 353.489 | 34.9825 | 9.9964 | 7.4378
5606 | 353.489 | 34.9759 | 10.0004 | 7.4254
5607 | 353.489 | 34.9732 | 10.0004 | 7.4197
5608 | 353.489 | 34.9728 | 9.998 | 7.4279
5609 | 353.489 | 34.9687 | 9.998 | 7.4281
5610 | 353.489 | 34.9652 | 9.9988 | 7.4281
5611 | 353.489 | 34.9619 | 9.998 | 7.4401
5612 | 353.489 | 34.9549 | 9.9996 | 7.4459
5613 | 353.489 | 34.9484 | 10.002 | 7.4515
5614 | 354.116 | 34.9485 | 9.9988 | 7.4588
5615 | 354.116 | 34.9437 | 9.9996 | 7.4665
5616 | 353.489 | 34.9399 | 9.9996 | 7.4601
5617 | 353.489 | 34.9379 | 9.9988 | 7.4721
5618 | 353.489 | 34.9359 | 9.998 | 7.4548
5619 | 354.116 | 34.9314 | 9.9996 | 7.4495
5620 | 354.116 | 34.9279 | 10.0004 | 7.4319
5621 | 354.116 | 34.9267 | 9.9988 | 7.4324
5622 | 354.116 | 34.9238 | 10.0004 | 7.4146
5623 | 354.116 | 34.9249 | 9.9964 | 7.4173
5624 | 354.116 | 34.9237 | 9.9948 | 7.3984
5625 | 354.116 | 34.9237 | 9.9948 | 7.4002
5626 | 354.116 | 34.9233 | 9.9923 | 7.3815
5627 | 354.116 | 34.9216 | 9.9899 | 7.3839
5628 | 354.743 | 34.9236 | 9.9875 | 7.3792
5629 | 354.116 | 34.9196 | 9.9891 | 7.3725
5630 | 354.116 | 34.9159 | 9.9915 | 7.3662
5631 | 354.116 | 34.9132 | 9.9915 | 7.3722
5632 | 354.116 | 34.911 | 9.9923 | 7.3622
5633 | 354.116 | 34.9097 | 9.9923 | 7.3798
5634 | 354.116 | 34.9091 | 9.9915 | 7.3625
5635 | 354.116 | 34.91 | 9.9891 | 7.3689
5636 | 354.116 | 34.9079 | 9.9899 | 7.3571
5637 | 354.116 | 34.9044 | 9.9907 | 7.3646
5638 | 354.116 | 34.9017 | 9.9907 | 7.353
5639 | 354.116 | 34.9003 | 9.9907 | 7.3473
5640 | 354.116 | 34.8976 | 9.9907 | 7.3181
5641 | 354.743 | 34.8969 | 9.9883 | 7.3018
5642 | 354.116 | 34.898 | 9.9875 | 7.3072
5643 | 354.116 | 34.8952 | 9.9875 | 7.278
5644 | 354.116 | 34.8946 | 9.9867 | 7.2741
5645 | 354.116 | 34.8935 | 9.9851 | 7.2628
5646 | 354.116 | 34.8892 | 9.9867 | 7.2509
5647 | 354.116 | 34.8925 | 9.9875 | 7.2272
5648 | 354.116 | 34.8919 | 9.9867 | 7.2215
5649 | 354.116 | 34.8927 | 9.9859 | 7.1982
5650 | 354.116 | 34.89 | 9.9859 | 7.1691
5651 | 354.116 | 34.89 | 9.9859 | 7.1691
5652 | 354.116 | 34.8923 | 9.9835 | 7.1478
5653 | 354.116 | 34.8945 | 9.9827 | 7.1303
5654 | 354.116 | 34.891 | 9.9835 | 7.1245
5655 | 354.743 | 34.8895 | 9.9819 | 7.1139
5656 | 354.743 | 34.8881 | 9.9819 | 7.0905
5657 | 354.743 | 34.8897 | 9.9803 | 7.0849
5658 | 354.743 | 34.8899 | 9.9787 | 7.0736
5659 | 354.743 | 34.8872 | 9.9787 | 7.0636
5660 | 354.743 | 34.8837 | 9.9795 | 7.0636
5661 | 354.743 | 34.8802 | 9.9803 | 7.046
5662 | 354.743 | 34.8796 | 9.9795 | 7.0228
5663 | 354.743 | 34.8782 | 9.9795 | 7.0186
5664 | 354.743 | 34.8784 | 9.9778 | 6.9955
5665 | 354.743 | 34.8757 | 9.9778 | 7.0015
5666 | 354.743 | 34.8743 | 9.9778 | 6.984
5667 | 354.743 | 34.8724 | 9.977 | 6.9725
5668 | 355.37 | 34.8723 | 9.9754 | 6.9618
5669 | 355.37 | 34.8717 | 9.9746 | 6.962
5670 | 354.743 | 34.8708 | 9.973 | 6.9459
5671 | 355.37 | 34.8692 | 9.973 | 6.9466
5672 | 355.37 | 34.8693 | 9.9714 | 6.9294
5673 | 355.37 | 34.8666 | 9.9714 | 6.9295
5674 | 355.37 | 34.8674 | 9.9706 | 6.9355
5675 | 355.37 | 34.8676 | 9.969 | 6.9124
5676 | 355.37 | 34.8691 | 9.9674 | 6.9261
5677 | 355.37 | 34.8664 | 9.9674 | 6.9128
5678 | 355.997 | 34.8642 | 9.9666 | 6.9095
5679 | 355.37 | 34.8631 | 9.9666 | 6.9148
5680 | 355.37 | 34.8662 | 9.9633 | 6.9036
5681 | 355.997 | 34.8392 | 9.9641 | 6.8994
5682 | 355.997 | 34.7691 | 9.9633 | 6.9085
5683 | 355.997 | 34.6967 | 9.9649 | 6.9231
5684 | 355.997 | 34.6646 | 9.9658 | 6.9302
5685 | 355.997 | 34.6736 | 9.9649 | 6.9493
5686 | 356.625 | 34.6904 | 9.9641 | 6.9612
5687 | 356.625 | 34.7695 | 9.9641 | 6.9812
5688 | 355.997 | 34.8196 | 9.9633 | 6.9844
5689 | 356.625 | 34.8411 | 9.9633 | 6.9958
5690 | 356.625 | 34.8405 | 9.9625 | 7.0195
5691 | 356.625 | 34.8275 | 9.9633 | 7.014
5692 | 356.625 | 34.7833 | 9.9625 | 7.0221
5693 | 356.625 | 34.7956 | 9.9625 | 7.0156
5694 | 356.625 | 34.8353 | 9.9609 | 7.0142
5695 | 356.625 | 34.839 | 9.9585 | 7.0146
5696 | 356.625 | 34.8382 | 9.9593 | 7.0027
5697 | 356.625 | 34.8429 | 9.9601 | 6.9965
5698 | 356.625 | 34.8429 | 9.9601 | 6.9923
5699 | 357.252 | 34.8471 | 9.9569 | 6.9759
5700 | 357.252 | 34.842 | 9.9593 | 6.9755
5701 | 356.625 | 34.8351 | 9.9625 | 6.9685
5702 | 357.252 | 34.8306 | 9.9641 | 6.9514
5703 | 357.252 | 34.83 | 9.9633 | 6.9634
5704 | 356.625 | 34.8281 | 9.9641 | 6.9391
5705 | 356.625 | 34.8248 | 9.9633 | 6.9512
5706 | 357.252 | 34.8206 | 9.9617 | 6.9524
5707 | 357.252 | 34.8159 | 9.9609 | 6.9528
5708 | 357.252 | 34.8138 | 9.9617 | 6.9544
5709 | 357.252 | 34.8105 | 9.9609 | 6.9665
5710 | 357.252 | 34.8078 | 9.9609 | 6.9607
5711 | 356.625 | 34.7997 | 9.9625 | 6.9718
5712 | 357.252 | 34.7969 | 9.9609 | 6.9671
5713 | 357.252 | 34.7982 | 9.9609 | 6.9788
5714 | 357.252 | 34.7992 | 9.9585 | 6.9734
5715 | 357.252 | 34.7922 | 9.9601 | 6.9733
5716 | 357.252 | 34.7877 | 9.9577 | 6.9623
5717 | 356.625 | 34.7781 | 9.9609 | 6.9555
5718 | 356.625 | 34.7723 | 9.9641 | 6.9609
5719 | 356.625 | 34.7726 | 9.9609 | 6.9616
5720 | 357.252 | 34.7694 | 9.9625 | 6.962
5721 | 357.252 | 34.7661 | 9.9617 | 6.9523
5722 | 357.252 | 34.7601 | 9.9609 | 6.9452
5723 | 356.625 | 34.7536 | 9.9609 | 6.9406
5724 | 356.625 | 34.7578 | 9.9536 | 6.9362
5725 | 357.252 | 34.7586 | 9.9496 | 6.92
5726 | 356.625 | 34.7447 | 9.9544 | 6.9189
5727 | 356.625 | 34.7329 | 9.9569 | 6.913
5728 | 356.625 | 34.7253 | 9.9577 | 6.9073
5729 | 356.625 | 34.7247 | 9.9512 | 6.9264
5730 | 356.625 | 34.7194 | 9.9496 | 6.9345
5731 | 356.625 | 34.7126 | 9.9496 | 6.9391
5732 | 356.625 | 34.7081 | 9.9528 | 6.9579
5733 | 357.252 | 34.6972 | 9.9569 | 6.9463
5734 | 356.625 | 34.6931 | 9.9528 | 6.9585
5735 | 356.625 | 34.6906 | 9.9512 | 6.9531
5736 | 356.625 | 34.6896 | 9.948 | 6.9539
5737 | 356.625 | 34.6778 | 9.956 | 6.9526
5738 | 356.625 | 34.6714 | 9.9585 | 6.954
5739 | 356.625 | 34.6702 | 9.9568 | 6.9426
5740 | 356.625 | 34.669 | 9.9552 | 6.9489
5741 | 356.625 | 34.6737 | 9.956 | 6.9368
5742 | 356.625 | 34.6646 | 9.9585 | 6.9307
5743 | 356.625 | 34.647 | 9.9697 | 6.9113
5744 | 356.625 | 34.6597 | 9.9536 | 6.9026
5745 | 356.625 | 34.6693 | 9.9407 | 6.9051
5746 | 356.625 | 34.6687 | 9.9399 | 6.8994
5747 | 355.997 | 34.6657 | 9.9391 | 6.905
5748 | 356.625 | 34.6636 | 9.9367 | 6.8961
5749 | 356.625 | 34.6632 | 9.9343 | 6.9127
5750 | 356.625 | 34.6566 | 9.9383 | 6.9196
5751 | 356.625 | 34.6483 | 9.9456 | 6.9226
5752 | 356.625 | 34.6477 | 9.9448 | 6.9303
5753 | 356.625 | 34.6541 | 9.9367 | 6.9378
5754 | 356.625 | 34.6574 | 9.9319 | 6.9329
5755 | 355.997 | 34.6492 | 9.9407 | 6.9306
5756 | 356.625 | 34.6467 | 9.9415 | 6.9193
5757 | 356.625 | 34.6409 | 9.9448 | 6.9248
5758 | 356.625 | 34.6382 | 9.9448 | 6.9131
5759 | 356.625 | 34.637 | 9.9456 | 6.9189
5760 | 355.997 | 34.6348 | 9.9472 | 6.9078
5761 | 356.625 | 34.633 | 9.9488 | 6.9006
5762 | 356.625 | 34.6287 | 9.9504 | 6.8962
5763 | 355.997 | 34.6358 | 9.9504 | 6.9011
5764 | 356.625 | 34.6383 | 9.9504 | 6.8899
5765 | 355.997 | 34.6282 | 9.9512 | 6.8836
5766 | 355.997 | 34.6261 | 9.952 | 6.8658
5767 | 355.997 | 34.6255 | 9.9512 | 6.8778
5768 | 355.997 | 34.6247 | 9.952 | 6.8659
5769 | 356.625 | 34.6251 | 9.9528 | 6.8722
5770 | 356.625 | 34.6256 | 9.9536 | 6.8838
5771 | 356.625 | 34.628 | 9.9512 | 6.902
5772 | 356.625 | 34.6266 | 9.9512 | 6.9138
5773 | 356.625 | 34.6252 | 9.9512 | 6.9273
5774 | 356.625 | 34.621 | 9.9528 | 6.9153
5775 | 356.625 | 34.6223 | 9.9528 | 6.9153
5776 | 356.625 | 34.6245 | 9.9519 | 6.9154
5777 | 356.625 | 34.6266 | 9.9511 | 6.9037
5778 | 356.625 | 34.5912 | 9.9511 | 6.8875
5779 | 355.997 | 34.4797 | 9.9511 | 6.88
5780 | 355.997 | 34.4266 | 9.9511 | 6.8721
5781 | 356.625 | 34.4005 | 9.9511 | 6.8487
5782 | 356.625 | 34.3101 | 9.9503 | 6.8603
5783 | 355.997 | 34.2777 | 9.9503 | 6.8552
5784 | 355.997 | 34.2586 | 9.9503 | 6.8619
5785 | 355.997 | 34.2586 | 9.9503 | 6.8383
5786 | 355.997 | 34.2586 | 9.9503 | 6.8265
5787 | 355.37 | 34.268 | 9.9479 | 6.8259
5788 | 355.997 | 34.265 | 9.9479 | 6.8208
5789 | 355.997 | 34.2732 | 9.9479 | 6.8027
5790 | 355.997 | 34.2959 | 9.9455 | 6.7921
5791 | 355.37 | 34.3123 | 9.9471 | 6.7667
5792 | 355.997 | 34.3329 | 9.9495 | 6.7719
5793 | 355.997 | 34.3416 | 9.9503 | 6.7654
5794 | 355.997 | 34.3477 | 9.9511 | 6.7472
5795 | 355.37 | 34.3656 | 9.9511 | 6.734
5796 | 355.37 | 34.3849 | 9.9495 | 6.7336
5797 | 355.37 | 34.4098 | 9.9519 | 6.726
5798 | 355.37 | 34.4409 | 9.9535 | 6.7184
5799 | 355.37 | 34.4551 | 9.9543 | 6.7
5800 | 355.37 | 34.4507 | 9.9575 | 6.6994
5801 | 355.37 | 34.4601 | 9.9591 | 6.7062
5802 | 355.37 | 34.4644 | 9.9631 | 6.6933
5803 | 355.37 | 34.4731 | 9.9583 | 6.6999
5804 | 355.37 | 34.4731 | 9.9583 | 6.6999
5805 | 355.37 | 34.4731 | 9.9583 | 6.6999
5806 | 355.37 | 34.4772 | 9.9583 | 6.7115
5807 | 355.37 | 34.4778 | 9.9591 | 6.7054
5808 | 354.743 | 34.4723 | 9.9623 | 6.7043
5809 | 355.37 | 34.4704 | 9.9639 | 6.7165
5810 | 355.37 | 34.4765 | 9.9647 | 6.7102
5811 | 355.37 | 34.4679 | 9.9752 | 6.7098
5812 | 355.37 | 34.4608 | 9.984 | 6.72
5813 | 354.743 | 34.4532 | 9.988 | 6.7129
5814 | 354.743 | 34.4658 | 9.9848 | 6.6997
5815 | 354.743 | 34.4576 | 9.9848 | 6.6839
5816 | 354.743 | 34.4555 | 9.9856 | 6.6838
5817 | 354.743 | 34.4595 | 9.98 | 6.6672
5818 | 354.743 | 34.4618 | 9.9776 | 6.6676
5819 | 354.743 | 34.4642 | 9.9735 | 6.6507
5820 | 354.743 | 34.467 | 9.9792 | 6.6493
5821 | 354.743 | 34.4949 | 9.9671 | 6.6449
5822 | 354.116 | 34.5165 | 9.9518 | 6.6526
5823 | 354.743 | 34.5356 | 9.9301 | 6.6824
5824 | 354.743 | 34.5389 | 9.9252 | 6.6833
5825 | 354.743 | 34.532 | 9.9325 | 6.688
5826 | 354.743 | 34.5012 | 9.9647 | 6.6763
5827 | 354.743 | 34.4959 | 9.9703 | 6.6753
5828 | 354.116 | 34.4902 | 9.9751 | 6.662
5829 | 354.116 | 34.4911 | 9.9727 | 6.6802
5830 | 354.743 | 34.4907 | 9.9743 | 6.6628
5831 | 354.743 | 34.4857 | 9.9767 | 6.6684
5832 | 354.743 | 34.4841 | 9.9783 | 6.6681
5833 | 354.116 | 34.4806 | 9.9823 | 6.6683
5834 | 354.743 | 34.4789 | 9.9823 | 6.6572
5835 | 354.116 | 34.4821 | 9.9807 | 6.6509
5836 | 354.116 | 34.4813 | 9.9815 | 6.6331
5837 | 354.116 | 34.4815 | 9.9799 | 6.6334
5838 | 354.116 | 34.4796 | 9.9791 | 6.616
5839 | 354.116 | 34.4817 | 9.9783 | 6.6058
5840 | 354.116 | 34.4846 | 9.9767 | 6.5927
5841 | 354.116 | 34.4779 | 9.9751 | 6.5815
5842 | 354.116 | 34.4622 | 9.9759 | 6.5584
5843 | 354.743 | 34.4572 | 9.9751 | 6.5668
5844 | 354.743 | 34.4648 | 9.9743 | 6.5372
5845 | 354.743 | 34.4572 | 9.9751 | 6.5432
5846 | 354.743 | 34.4275 | 9.9735 | 6.5271
5847 | 354.743 | 34.3764 | 9.9743 | 6.5172
5848 | 354.743 | 34.339 | 9.9734 | 6.5189
5849 | 354.743 | 34.3363 | 9.9734 | 6.5013
5850 | 354.743 | 34.3464 | 9.9742 | 6.4905
5851 | 354.116 | 34.3649 | 9.9694 | 6.4886
5852 | 354.743 | 34.3464 | 9.9614 | 6.4873
5853 | 354.743 | 34.3223 | 9.9638 | 6.4921
5854 | 354.116 | 34.3247 | 9.963 | 6.4798
5855 | 354.743 | 34.3641 | 9.9614 | 6.4866
5856 | 354.743 | 34.3833 | 9.9597 | 6.4743
5857 | 354.743 | 34.4 | 9.9565 | 6.4802
5858 | 354.743 | 34.4057 | 9.9533 | 6.4688
5859 | 354.743 | 34.4053 | 9.9509 | 6.4753
5860 | 354.743 | 34.4082 | 9.9493 | 6.4637
5861 | 354.743 | 34.4182 | 9.9517 | 6.4568
5862 | 354.743 | 34.4336 | 9.9468 | 6.4631
5863 | 354.743 | 34.437 | 9.9476 | 6.451
5864 | 354.743 | 34.4116 | 9.9557 | 6.4562
5865 | 354.743 | 34.3875 | 9.9653 | 6.4449
5866 | 354.743 | 34.3877 | 9.9694 | 6.4381
5867 | 354.743 | 34.3743 | 9.9677 | 6.4434
5868 | 355.37 | 34.3022 | 9.9718 | 6.4476
5869 | 354.743 | 34.2425 | 9.9734 | 6.4491
5870 | 354.743 | 34.2137 | 9.975 | 6.45
5871 | 355.37 | 34.2059 | 9.9758 | 6.4744
5872 | 355.37 | 34.2102 | 9.9669 | 6.4643
5873 | 354.743 | 34.2009 | 9.9669 | 6.4641
5874 | 355.37 | 34.1914 | 9.9709 | 6.4287
5875 | 355.37 | 34.1872 | 9.9726 | 6.4107
5876 | 355.37 | 34.2139 | 9.9774 | 6.3909
5877 | 355.37 | 34.2147 | 9.9967 | 6.3572
5878 | 355.37 | 34.198 | 10.0144 | 6.3424
5879 | 355.37 | 34.203 | 10.0162 | 6.3477
5880 | 355.37 | 34.213 | 10.02 | 6.3288
5881 | 355.37 | 34.2241 | 10.0184 | 6.3168
5882 | 355.37 | 34.2383 | 10.0119 | 6.3294
5883 | 355.37 | 34.2504 | 10.0063 | 6.3301
5884 | 355.37 | 34.2564 | 10.0071 | 6.3297
5885 | 355.37 | 34.2616 | 10.0103 | 6.3304
5886 | 354.743 | 34.268 | 10.0095 | 6.3415
5887 | 355.37 | 34.267 | 10.0176 | 6.3345
5888 | 355.37 | 34.2645 | 10.0216 | 6.322
5889 | 355.37 | 34.2666 | 10.0208 | 6.3265
5890 | 355.37 | 34.2628 | 10.0248 | 6.3273
5891 | 355.37 | 34.2621 | 10.0256 | 6.3153
5892 | 355.37 | 34.2592 | 10.0272 | 6.3092
5893 | 355.37 | 34.2586 | 10.0264 | 6.3035
5894 | 355.37 | 34.2595 | 10.024 | 6.2862
5895 | 355.37 | 34.254 | 10.0256 | 6.2861
5896 | 355.37 | 34.2525 | 10.02 | 6.2696
5897 | 355.37 | 34.2559 | 10.0135 | 6.259
5898 | 355.37 | 34.2556 | 10.0095 | 6.2362
5899 | 355.37 | 34.2576 | 10.0031 | 6.2197
5900 | 355.37 | 34.2558 | 10.0007 | 6.2025
5901 | 355.37 | 34.2508 | 10.0031 | 6.1845
5902 | 355.37 | 34.2422 | 10.0079 | 6.1779
5903 | 354.743 | 34.2337 | 10.0143 | 6.1542
5904 | 354.743 | 34.2262 | 10.0207 | 6.1236
5905 | 355.37 | 34.2193 | 10.0264 | 6.0982
5906 | 355.37 | 34.2158 | 10.0272 | 6.0982
5907 | 355.37 | 34.2069 | 10.0352 | 6.0615
5908 | 355.37 | 34.2067 | 10.0368 | 6.0508
5909 | 355.37 | 34.2063 | 10.0344 | 6.0321
5910 | 355.37 | 34.2042 | 10.0352 | 6.0158
5911 | 355.37 | 34.2059 | 10.032 | 5.9972
5912 | 355.37 | 34.2062 | 10.0288 | 5.9933
5913 | 355.37 | 34.2033 | 10.0304 | 5.9798
5914 | 355.37 | 34.1989 | 10.0336 | 5.9572
5915 | 355.37 | 34.1901 | 10.04 | 5.9385
5916 | 355.37 | 34.1836 | 10.044 | 5.9203
5917 | 355.37 | 34.1802 | 10.0448 | 5.9143
5918 | 355.37 | 34.1735 | 10.0505 | 5.9017
5919 | 355.37 | 34.1685 | 10.0529 | 5.8896
5920 | 355.37 | 34.1652 | 10.0521 | 5.8898
5921 | 355.37 | 34.1633 | 10.0513 | 5.8605
5922 | 355.37 | 34.1612 | 10.0521 | 5.8545
5923 | 355.37 | 34.1659 | 10.0456 | 5.8438
5924 | 355.37 | 34.1647 | 10.044 | 5.8441
5925 | 355.37 | 34.1626 | 10.0448 | 5.8263
5926 | 355.37 | 34.1576 | 10.0472 | 5.8261
5927 | 355.37 | 34.1576 | 10.0472 | 5.8083
5928 | 355.37 | 34.1593 | 10.044 | 5.8207
5929 | 355.37 | 34.1646 | 10.0384 | 5.8098
5930 | 355.37 | 34.164 | 10.0376 | 5.7936
5931 | 354.743 | 34.1664 | 10.0368 | 5.8036
5932 | 355.37 | 34.1625 | 10.0392 | 5.7933
5933 | 355.37 | 34.167 | 10.0344 | 5.8
5934 | 354.743 | 34.1665 | 10.0352 | 5.7875
5935 | 354.743 | 34.1665 | 10.0352 | 5.7816
5936 | 355.37 | 34.1657 | 10.0344 | 5.775
5937 | 355.37 | 34.1664 | 10.0335 | 5.7706
5938 | 355.37 | 34.1687 | 10.0311 | 5.7769
5939 | 355.37 | 34.1619 | 10.0384 | 5.764
5940 | 355.37 | 34.1574 | 10.0432 | 5.7573
5941 | 355.37 | 34.1522 | 10.0472 | 5.7626
5942 | 355.37 | 34.1558 | 10.0448 | 5.763
5943 | 355.37 | 34.1515 | 10.048 | 5.7507
5944 | 355.37 | 34.1469 | 10.0528 | 5.744
5945 | 355.37 | 34.1431 | 10.0568 | 5.7493
5946 | 355.37 | 34.1447 | 10.0552 | 5.7378
5947 | 355.37 | 34.1477 | 10.052 | 5.7455
5948 | 355.37 | 34.1477 | 10.052 | 5.7323
5949 | 355.37 | 34.1462 | 10.0536 | 5.7394
5950 | 355.37 | 34.1447 | 10.0552 | 5.7378
5951 | 355.37 | 34.1409 | 10.0592 | 5.7267
5952 | 355.37 | 34.1409 | 10.0592 | 5.7326
5953 | 355.37 | 34.1417 | 10.0584 | 5.7327
5954 | 355.37 | 34.1409 | 10.0592 | 5.7312
5955 | 354.743 | 34.1382 | 10.0624 | 5.7302
5956 | 355.37 | 34.1349 | 10.0657 | 5.7316
5957 | 355.37 | 34.1455 | 10.0544 | 5.7333
5958 | 355.37 | 34.1424 | 10.0576 | 5.7329
5959 | 355.37 | 34.1377 | 10.064 | 5.72
5960 | 355.37 | 34.137 | 10.0648 | 5.7258
5961 | 355.37 | 34.1332 | 10.0689 | 5.7252
5962 | 355.37 | 34.1204 | 10.0825 | 5.723
5963 | 355.37 | 34.1128 | 10.0905 | 5.7218
5964 | 355.37 | 34.1106 | 10.093 | 5.7096
5965 | 354.743 | 34.1101 | 10.0938 | 5.7149
5966 | 354.743 | 34.1101 | 10.0938 | 5.7149
5967 | 355.37 | 34.0955 | 10.109 | 5.7131
5968 | 354.743 | 34.089 | 10.1162 | 5.7114
5969 | 355.37 | 34.0917 | 10.113 | 5.7007
5970 | 355.37 | 34.1012 | 10.1058 | 5.7076
5971 | 355.37 | 34.099 | 10.1082 | 5.7072
5972 | 355.37 | 34.0899 | 10.1178 | 5.7057
5973 | 355.37 | 34.0914 | 10.1162 | 5.706
5974 | 355.37 | 34.0877 | 10.1202 | 5.6949
5975 | 355.37 | 34.0907 | 10.117 | 5.6999
5976 | 355.37 | 34.0967 | 10.1106 | 5.7009
5977 | 355.37 | 34.1071 | 10.101 | 5.7037
5978 | 355.37 | 34.0996 | 10.109 | 5.7011
5979 | 355.37 | 34.0921 | 10.117 | 5.6894
5980 | 355.37 | 34.0921 | 10.117 | 5.6954
5981 | 355.37 | 34.0994 | 10.1106 | 5.6831
5982 | 355.37 | 34.0979 | 10.1122 | 5.6901
5983 | 354.743 | 34.0914 | 10.1194 | 5.6885
5984 | 355.37 | 34.0948 | 10.117 | 5.6776
5985 | 355.37 | 34.0918 | 10.1202 | 5.683
5986 | 355.37 | 34.0924 | 10.121 | 5.6828
5987 | 355.37 | 34.0961 | 10.117 | 5.6716
5988 | 355.37 | 34.0984 | 10.1146 | 5.6779
5989 | 355.37 | 34.1028 | 10.1114 | 5.6783
5990 | 355.37 | 34.1019 | 10.1138 | 5.6779
5991 | 354.743 | 34.1007 | 10.1154 | 5.6653
5992 | 355.37 | 34.0989 | 10.117 | 5.6597
5993 | 355.37 | 34.1002 | 10.117 | 5.6773
5994 | 354.743 | 34.1005 | 10.117 | 5.6591
5995 | 355.37 | 34.1016 | 10.117 | 5.6655
5996 | 354.743 | 34.1019 | 10.117 | 5.6532
5997 | 355.37 | 34.103 | 10.117 | 5.6596
5998 | 355.37 | 34.1043 | 10.117 | 5.6595
5999 | 355.37 | 34.1061 | 10.1151 | 5.6598
6000 | 355.37 | 34.1096 | 10.1114 | 5.6604
6001 | 355.37 | 34.1102 | 10.1122 | 5.6484
6002 | 355.37 | 34.1117 | 10.1106 | 5.6545
6003 | 355.37 | 34.1123 | 10.1114 | 5.6543
6004 | 355.37 | 34.1144 | 10.1106 | 5.6426
6005 | 355.37 | 34.1151 | 10.1098 | 5.6486
6006 | 355.37 | 34.1166 | 10.1082 | 5.6489
6007 | 355.37 | 34.1144 | 10.1106 | 5.6485
6008 | 355.37 | 34.1163 | 10.1114 | 5.6483
6009 | 355.37 | 34.1163 | 10.1114 | 5.6365
6010 | 355.37 | 34.1171 | 10.1106 | 5.6425
6011 | 355.37 | 34.1199 | 10.109 | 5.6441
6012 | 355.37 | 34.122 | 10.1082 | 5.6428
6013 | 355.37 | 34.1235 | 10.1066 | 5.6326
6014 | 355.37 | 34.1243 | 10.1058 | 5.6386
6015 | 355.37 | 34.1271 | 10.1042 | 5.6388
6016 | 355.37 | 34.1271 | 10.1042 | 5.6388
6017 | 355.37 | 34.1298 | 10.1042 | 5.6373
6018 | 354.743 | 34.1303 | 10.1026 | 5.6384
6019 | 354.743 | 34.1315 | 10.1042 | 5.6381
6020 | 355.37 | 34.1297 | 10.1058 | 5.6266
6021 | 355.37 | 34.1319 | 10.1034 | 5.6329
6022 | 355.37 | 34.1386 | 10.0978 | 5.6337
6023 | 355.37 | 34.1431 | 10.093 | 5.6344
6024 | 355.37 | 34.145 | 10.0938 | 5.6342
6025 | 355.37 | 34.1396 | 10.101 | 5.633
6026 | 355.37 | 34.1409 | 10.101 | 5.6316
6027 | 355.37 | 34.1468 | 10.0962 | 5.6337
6028 | 355.37 | 34.1476 | 10.0954 | 5.6324
6029 | 355.37 | 34.1452 | 10.0994 | 5.6331
6030 | 355.37 | 34.1489 | 10.0954 | 5.6324
6031 | 354.743 | 34.1478 | 10.0954 | 5.6451
6032 | 355.37 | 34.1409 | 10.101 | 5.6271
6033 | 355.37 | 34.147 | 10.0946 | 5.6339
6034 | 355.37 | 34.1513 | 10.0914 | 5.6344
6035 | 355.37 | 34.1492 | 10.0922 | 5.6225
6036 | 354.743 | 34.1486 | 10.0946 | 5.6275
6037 | 355.37 | 34.1475 | 10.0954 | 5.6161
6038 | 354.743 | 34.1472 | 10.0946 | 5.6098
6039 | 354.743 | 34.1472 | 10.0946 | 5.6039
6040 | 355.37 | 34.1439 | 10.0978 | 5.598
6041 | 355.37 | 34.1403 | 10.1003 | 5.5918
6042 | 355.37 | 34.1321 | 10.1075 | 5.5731
6043 | 354.743 | 34.1292 | 10.1123 | 5.5599
6044 | 355.37 | 34.1215 | 10.1187 | 5.5596
6045 | 355.37 | 34.1099 | 10.134 | 5.5277
6046 | 355.37 | 34.1019 | 10.1468 | 5.5197
6047 | 355.37 | 34.1079 | 10.1476 | 5.5194
6048 | 355.37 | 34.1058 | 10.1557 | 5.5003
6049 | 355.37 | 34.1068 | 10.1589 | 5.4879
6050 | 355.37 | 34.1064 | 10.1565 | 5.4884
6051 | 354.743 | 34.1029 | 10.1605 | 5.4813
6052 | 355.37 | 34.1008 | 10.1581 | 5.4647
6053 | 355.37 | 34.0931 | 10.1677 | 5.475
6054 | 355.37 | 34.105 | 10.1709 | 5.4622
6055 | 355.37 | 34.1325 | 10.1589 | 5.4693
6056 | 354.743 | 34.1424 | 10.1501 | 5.4583
6057 | 355.37 | 34.1361 | 10.1421 | 5.4663
6058 | 355.37 | 34.1217 | 10.1445 | 5.4664
6059 | 355.37 | 34.1134 | 10.1461 | 5.4664
6060 | 355.37 | 34.1188 | 10.1389 | 5.4675
6061 | 355.37 | 34.1196 | 10.1381 | 5.4558
6062 | 355.37 | 34.1208 | 10.1397 | 5.4614
6063 | 355.37 | 34.1176 | 10.1445 | 5.4488
6064 | 355.37 | 34.1153 | 10.1469 | 5.4544
6065 | 355.37 | 34.1174 | 10.1461 | 5.4545
6066 | 355.37 | 34.1174 | 10.1461 | 5.4309
6067 | 355.37 | 34.1167 | 10.1469 | 5.4307
6068 | 355.37 | 34.1084 | 10.1557 | 5.4354
6069 | 355.37 | 34.0623 | 10.2063 | 5.4162
6070 | 355.37 | 34.0547 | 10.2159 | 5.3971
6071 | 355.37 | 34.047 | 10.2255 | 5.3956
6072 | 355.37 | 34.0688 | 10.2023 | 5.3931
6073 | 354.743 | 34.0752 | 10.1943 | 5.3892
6074 | 355.37 | 34.0727 | 10.1967 | 5.3822
6075 | 355.37 | 34.0719 | 10.1975 | 5.3644
6076 | 355.37 | 34.0719 | 10.1975 | 5.3644
6077 | 355.37 | 34.0734 | 10.1959 | 5.3587
6078 | 355.37 | 34.0516 | 10.2191 | 5.339
6079 | 355.37 | 34.0365 | 10.2368 | 5.3234
6080 | 355.37 | 34.0416 | 10.2328 | 5.3239
6081 | 355.37 | 34.0393 | 10.2352 | 5.3177
6082 | 354.743 | 34.0424 | 10.2336 | 5.3127
6083 | 355.37 | 34.0399 | 10.236 | 5.3057
6084 | 355.37 | 34.0337 | 10.244 | 5.2882
6085 | 355.37 | 34.0247 | 10.2536 | 5.2868
6086 | 355.37 | 34.0171 | 10.2632 | 5.2783
6087 | 355.37 | 34.0163 | 10.264 | 5.2723
6088 | 355.37 | 34.016 | 10.2672 | 5.2658
6089 | 355.37 | 34.0123 | 10.2713 | 5.2489
6090 | 355.37 | 34.0114 | 10.2737 | 5.2485
6091 | 355.37 | 34.0129 | 10.2721 | 5.2534
6092 | 355.37 | 34.0262 | 10.2593 | 5.2446
6093 | 355.37 | 34.0313 | 10.2553 | 5.238
6094 | 355.37 | 34.0349 | 10.2529 | 5.2337
6095 | 355.37 | 34.0355 | 10.2537 | 5.2382
6096 | 355.37 | 34.0355 | 10.2537 | 5.2264
6097 | 355.37 | 34.0383 | 10.2521 | 5.2325
6098 | 355.37 | 34.0389 | 10.2529 | 5.2218
6099 | 355.37 | 34.0416 | 10.2529 | 5.2263
6100 | 355.37 | 34.0409 | 10.2537 | 5.2145
6101 | 355.997 | 34.0419 | 10.2537 | 5.2325
6102 | 355.997 | 34.0425 | 10.2545 | 5.2147
6103 | 355.37 | 34.0428 | 10.2545 | 5.2201
6104 | 355.37 | 34.0509 | 10.2473 | 5.2093
6105 | 355.37 | 34.0627 | 10.2361 | 5.2167
6106 | 355.37 | 34.0708 | 10.2289 | 5.219
6107 | 355.37 | 34.0812 | 10.2192 | 5.219
6108 | 355.997 | 34.0838 | 10.2176 | 5.2197
6109 | 355.37 | 34.0855 | 10.216 | 5.2194
6110 | 355.37 | 34.0869 | 10.216 | 5.2194
6111 | 355.997 | 34.0855 | 10.2201 | 5.2192
6112 | 355.997 | 34.0916 | 10.2136 | 5.2201
6113 | 355.37 | 34.0894 | 10.2177 | 5.219
6114 | 355.37 | 34.096 | 10.212 | 5.2198
6115 | 355.997 | 34.1046 | 10.204 | 5.2213
6116 | 355.997 | 34.112 | 10.1976 | 5.2352
6117 | 355.997 | 34.1187 | 10.1904 | 5.2291
6118 | 355.997 | 34.124 | 10.1848 | 5.2311
6119 | 355.997 | 34.1275 | 10.1816 | 5.2303
6120 | 355.997 | 34.1344 | 10.1752 | 5.243
6121 | 355.997 | 34.1374 | 10.172 | 5.2375
6122 | 355.997 | 34.1419 | 10.1672 | 5.2382
6123 | 355.997 | 34.1486 | 10.1615 | 5.2507
6124 | 355.997 | 34.1539 | 10.1559 | 5.2469
6125 | 355.997 | 34.1344 | 10.1752 | 5.243
6126 | 355.997 | 34.126 | 10.1856 | 5.2532
6127 | 355.997 | 34.0786 | 10.2361 | 5.2402
6128 | 355.997 | 34.0906 | 10.2233 | 5.2538
6129 | 355.37 | 34.0951 | 10.2217 | 5.2593
6130 | 355.37 | 34.0402 | 10.2818 | 5.2567
6131 | 355.997 | 34.0007 | 10.3266 | 5.2566
6132 | 355.37 | 33.9379 | 10.3986 | 5.2634
6133 | 355.997 | 33.9633 | 10.3754 | 5.2787
6134 | 355.997 | 34.11 | 10.2257 | 5.2998
6135 | 355.37 | 34.0211 | 10.3354 | 5.3008
6136 | 355.37 | 34.1095 | 10.2553 | 5.3236
6137 | 355.37 | 34.1924 | 10.18 | 5.3339
6138 | 355.37 | 34.1952 | 10.1856 | 5.3505
6139 | 355.997 | 34.1469 | 10.2425 | 5.3427
6140 | 355.997 | 34.1251 | 10.2657 | 5.357
6141 | 355.997 | 34.1489 | 10.2361 | 5.3731
6142 | 355.997 | 34.1718 | 10.2088 | 5.3772
6143 | 355.997 | 34.1853 | 10.1944 | 5.3851
6144 | 355.997 | 34.1727 | 10.2064 | 5.3893
6145 | 355.997 | 34.1718 | 10.2088 | 5.3948
6146 | 355.37 | 34.1617 | 10.2184 | 5.3871
6147 | 355.997 | 34.1743 | 10.2032 | 5.4016
6148 | 355.37 | 34.1929 | 10.1824 | 5.41
6149 | 355.997 | 34.1716 | 10.2032 | 5.4135
6150 | 355.997 | 34.1552 | 10.2192 | 5.417
6151 | 355.997 | 34.168 | 10.2056 | 5.4249
6152 | 355.37 | 34.19 | 10.184 | 5.4334
6153 | 355.997 | 34.194 | 10.1824 | 5.4517
6154 | 355.997 | 34.1872 | 10.1896 | 5.4507
6155 | 355.997 | 34.1813 | 10.1944 | 5.4794
6156 | 355.997 | 34.1896 | 10.1856 | 5.4866
6157 | 355.997 | 34.2005 | 10.1711 | 5.5006
6158 | 355.997 | 34.1999 | 10.1703 | 5.5126
6159 | 355.37 | 34.1869 | 10.1815 | 5.5223
6160 | 355.37 | 34.1812 | 10.1847 | 5.5336
6161 | 355.37 | 34.1723 | 10.1928 | 5.556
6162 | 355.997 | 34.1784 | 10.1831 | 5.5758
6163 | 355.997 | 34.1722 | 10.1912 | 5.604
6164 | 355.37 | 34.128 | 10.2385 | 5.6198
6165 | 355.37 | 34.1455 | 10.2184 | 5.6347
6166 | 355.37 | 34.1581 | 10.2064 | 5.6541
6167 | 355.37 | 34.1654 | 10.2016 | 5.6842
6168 | 355.997 | 34.1583 | 10.2088 | 5.7307
6169 | 355.37 | 34.1593 | 10.208 | 5.7538
6170 | 355.997 | 34.1177 | 10.2521 | 5.7755
6171 | 355.37 | 34.0659 | 10.3105 | 5.7834
6172 | 355.37 | 34.0194 | 10.3617 | 5.7885
6173 | 355.37 | 33.9307 | 10.4584 | 5.7793
6174 | 355.37 | 33.9329 | 10.4632 | 5.8017
6175 | 355.37 | 34.001 | 10.4305 | 5.8463
6176 | 355.37 | 34.0087 | 10.464 | 5.8688
6177 | 355.37 | 34.0273 | 10.4441 | 5.9115
6178 | 355.37 | 33.9855 | 10.4457 | 5.9375
6179 | 355.37 | 33.9533 | 10.4528 | 5.9432
6180 | 354.743 | 33.9857 | 10.4097 | 5.9322
6181 | 354.743 | 34.0258 | 10.3681 | 5.9491
6182 | 355.37 | 34.0227 | 10.3697 | 5.9333
6183 | 354.743 | 33.985 | 10.4105 | 5.9204
6184 | 355.37 | 33.9965 | 10.3993 | 5.9389
6185 | 354.743 | 34.0026 | 10.3945 | 5.9463
6186 | 355.37 | 33.9605 | 10.4409 | 5.9438
6187 | 354.743 | 33.9612 | 10.4432 | 5.9486
6188 | 354.743 | 33.9596 | 10.4464 | 5.9422
6189 | 354.743 | 33.9415 | 10.4688 | 5.9385
6190 | 355.37 | 33.922 | 10.488 | 5.9258
6191 | 355.37 | 33.8045 | 10.6164 | 5.8982
6192 | 355.37 | 33.7666 | 10.6618 | 5.885
6193 | 355.37 | 33.8527 | 10.5917 | 5.8895
6194 | 355.37 | 33.8979 | 10.5877 | 5.8711
6195 | 355.37 | 33.897 | 10.5901 | 5.8823
6196 | 355.37 | 33.8551 | 10.6641 | 5.8581
6197 | 355.37 | 33.9649 | 10.6163 | 5.8573
6198 | 355.37 | 33.8778 | 10.7652 | 5.8379
6199 | 355.37 | 33.8276 | 10.824 | 5.817
6200 | 355.37 | 33.8072 | 10.8216 | 5.824
6201 | 355.37 | 33.7765 | 10.8303 | 5.8235
6202 | 355.37 | 33.768 | 10.8367 | 5.7995
6203 | 355.37 | 33.7911 | 10.839 | 5.7982
6204 | 355.997 | 33.8219 | 10.8414 | 5.7914
6205 | 355.997 | 33.839 | 10.843 | 5.7962
6206 | 355.997 | 33.8194 | 10.847 | 5.7847
6207 | 355.997 | 33.8304 | 10.8509 | 5.7994
6208 | 355.997 | 33.8922 | 10.843 | 5.7929
6209 | 355.37 | 33.9344 | 10.8581 | 5.788
6210 | 355.997 | 33.9501 | 10.8509 | 5.8124
6211 | 355.997 | 33.9481 | 10.8501 | 5.8241
6212 | 355.997 | 33.9545 | 10.8533 | 5.8233
6213 | 355.997 | 33.9863 | 10.8549 | 5.8405
6214 | 355.997 | 34.0157 | 10.8462 | 5.8512
6215 | 356.625 | 34.0209 | 10.8287 | 5.878
6216 | 355.997 | 33.9693 | 10.8287 | 5.8851
6217 | 356.625 | 33.9459 | 10.8192 | 5.8884
6218 | 355.997 | 33.9417 | 10.8096 | 5.8956
6219 | 356.625 | 33.9432 | 10.8049 | 5.9028
6220 | 355.997 | 33.9216 | 10.8184 | 5.9048
6221 | 356.625 | 33.9005 | 10.8207 | 5.9013
6222 | 356.625 | 33.8783 | 10.8247 | 5.9129
6223 | 356.625 | 33.8678 | 10.8231 | 5.9078
6224 | 356.625 | 33.8803 | 10.8009 | 5.9102
6225 | 356.625 | 33.8924 | 10.7834 | 5.9016
6226 | 355.997 | 33.9036 | 10.7731 | 5.8968
6227 | 356.625 | 33.8818 | 10.8064 | 5.886
6228 | 357.252 | 33.8796 | 10.8144 | 5.8895
6229 | 356.625 | 33.8669 | 10.8255 | 5.8757
6230 | 356.625 | 33.8377 | 10.8485 | 5.8666
6231 | 356.625 | 33.817 | 10.8652 | 5.8598
6232 | 356.625 | 33.8142 | 10.8596 | 5.8538
6233 | 356.625 | 33.8003 | 10.8588 | 5.8386
6234 | 356.625 | 33.7858 | 10.866 | 5.8364
6235 | 357.252 | 33.7797 | 10.8723 | 5.8302
6236 | 357.252 | 33.7746 | 10.8779 | 5.8235
6237 | 357.252 | 33.7725 | 10.8787 | 5.8177
6238 | 357.252 | 33.7708 | 10.8747 | 5.8127
6239 | 356.625 | 33.7715 | 10.8758 | 5.8062
6240 | 356.625 | 33.7722 | 10.8779 | 5.8
6241 | 357.252 | 33.7894 | 10.8747 | 5.8178
6242 | 357.252 | 33.8061 | 10.8739 | 5.8102
6243 | 357.252 | 33.8117 | 10.8779 | 5.8208
6244 | 357.252 | 33.8244 | 10.8699 | 5.8045
6245 | 357.252 | 33.8339 | 10.8668 | 5.799
6246 | 357.252 | 33.8485 | 10.8596 | 5.8056
6247 | 357.252 | 33.8579 | 10.858 | 5.794
6248 | 357.252 | 33.8357 | 10.8779 | 5.7853
6249 | 357.879 | 33.8303 | 10.8993 | 5.7763
6250 | 357.879 | 33.8532 | 10.8945 | 5.7591
6251 | 357.879 | 33.877 | 10.889 | 5.7579
6252 | 357.879 | 33.8722 | 10.8826 | 5.7534
6253 | 357.879 | 33.8549 | 10.8668 | 5.7513
6254 | 357.879 | 33.8392 | 10.8723 | 5.7335
6255 | 357.879 | 33.84 | 10.8699 | 5.7455
6256 | 357.879 | 33.8483 | 10.858 | 5.7345
6257 | 357.879 | 33.842 | 10.8549 | 5.7411
6258 | 357.879 | 33.826 | 10.8707 | 5.7502
6259 | 357.879 | 33.8451 | 10.8572 | 5.7578
6260 | 357.879 | 33.8481 | 10.8612 | 5.7743
6261 | 357.879 | 33.8386 | 10.8787 | 5.7815
6262 | 357.879 | 33.8459 | 10.8795 | 5.7695
6263 | 357.879 | 33.8394 | 10.8937 | 5.7671
6264 | 357.879 | 33.8439 | 10.8874 | 5.7566
6265 | 357.879 | 33.8488 | 10.8763 | 5.7643
6266 | 357.879 | 33.8517 | 10.8818 | 5.7617
6267 | 357.879 | 33.8504 | 10.889 | 5.7604
6268 | 357.252 | 33.8475 | 10.9025 | 5.7575
6269 | 357.252 | 33.838 | 10.9128 | 5.7559
6270 | 357.252 | 33.8057 | 10.9508 | 5.7715
6271 | 357.879 | 33.7664 | 10.9992 | 5.7874
6272 | 357.252 | 33.7753 | 10.9984 | 5.8039
6273 | 357.252 | 33.784 | 10.9889 | 5.8212
6274 | 357.252 | 33.7999 | 10.973 | 5.8293
6275 | 357.252 | 33.8102 | 10.9691 | 5.8526
6276 | 357.252 | 33.8123 | 10.9754 | 5.88
6277 | 357.252 | 33.8191 | 10.9738 | 5.9131
6278 | 357.252 | 33.8287 | 10.9691 | 5.9538
6279 | 357.252 | 33.8513 | 10.9532 | 5.9905
6280 | 357.252 | 33.8849 | 10.9239 | 5.9949
6281 | 357.252 | 33.8952 | 10.9199 | 6.001
6282 | 357.252 | 33.8584 | 10.9627 | 5.9926
6283 | 357.252 | 33.8401 | 10.9841 | 5.9834
6284 | 357.252 | 33.8467 | 10.9841 | 6.0061
6285 | 356.625 | 33.8591 | 10.9738 | 6.0071
6286 | 356.625 | 33.8578 | 10.981 | 6.0344
6287 | 357.252 | 33.8593 | 10.9833 | 6.0387
6288 | 356.625 | 33.8677 | 10.9817 | 6.0611
6289 | 356.625 | 33.8752 | 10.9794 | 6.1014
6290 | 357.252 | 33.8836 | 10.9786 | 6.1289
6291 | 356.625 | 33.8935 | 10.9738 | 6.1461
6292 | 356.625 | 33.8959 | 10.977 | 6.1454
6293 | 356.625 | 33.9079 | 10.9683 | 6.1581
6294 | 356.625 | 33.8905 | 10.9944 | 6.1536
6295 | 356.625 | 33.8921 | 10.9984 | 6.1799
6296 | 356.625 | 33.8643 | 11.0301 | 6.1803
6297 | 355.997 | 33.8423 | 11.0601 | 6.186
6298 | 356.625 | 33.8704 | 11.0364 | 6.2016
6299 | 355.997 | 33.8745 | 11.038 | 6.1991
6300 | 355.997 | 33.88 | 11.0364 | 6.1935
6301 | 355.997 | 33.8873 | 11.0356 | 6.2162
6302 | 355.37 | 33.8623 | 11.0688 | 6.2312
6303 | 355.997 | 33.8657 | 11.072 | 6.2596