## Header
* | Sea-Bird | SBE | 19 | Data | File:
* | FileName | = | \CTD\DATA\pv-42300.HEX
* | Software | Version | 4.229a
* | Temperature | SN | = | 55
* | Conductivity | SN | = | 55
* | System | UpLoad | Time | = | Sep | 15 | 1999 | 19:26
** | Ship:
** | Cruise:
** | Station:
** | Latitude:
** | Longitude:
* | ds
* | SEACAT | PROFILER | V1.9h | SN | 55 | 1999-09-15 | 22:25
* | pressure | sensor | range | = | 3000 | psia
* | clk | = | 32767.781 | iop | = | 102 | vmain | = | 7.1 | vlith | = | 5.7
* | ncasts | = | 1 | samples | = | 21658 | free | = | 0 | lwait | = | 0 | msec
* | sample | rate | = | 1 | scan | every | 1 | seconds
* | real | time | data | transmitted | at | 9600 | baud
* | number | of | words | (SEACON | entry) | = | 6
* | battery | cutoff | = | 5.8 | volts
* | S>
* | cast | 0 | 2013-09-15 | 11:22 | samples | 0 | to | 21657 | stop | = | switch | off
# | nquan | = | 5
# | nvalues | = | 5918
# | units | = | metric
# | name | 0 | = | scan: | scan | number
# | name | 1 | = | pr: | pressure | [db]
# | name | 2 | = | sal: | salinity, | PSS-78 | [PSU]
# | name | 3 | = | t090: | temperature, | ITS-90 | [deg | C]
# | name | 4 | = | oxML/L: | oxygen | [ml/l]
# | span | 0 | = | 1, | 5918
# | span | 1 | = | -2.204, | 358.506
# | span | 2 | = | 0.0586, | 37.302
# | span | 3 | = | 9.2094, | 26.2018
# | span | 4 | = | 1.93235, | 10.3464
# | interval | = | seconds: | 2
# | start_time | = | Sep | 15 | 100 | 11:22
# | bad_flag | = | -9.99e-29
# | sensor | 0 | = | Frequency | 0 | temperature, | 55
# | sensor | 1 | = | Frequency | 1 | conductivity, | 55, | 30 | oct | 97, | cpcor | = | -9.57e-08
# | sensor | 2 | = | Extrnl | Volt | 0 | oxygen, | current, | 23164, | 10 | JAN | 95
# | sensor | 3 | = | Extrnl | Volt | 1 | oxygen, | temperature, | 23164, | 10 | JAN | 95
# | sensor | 4 | = | Pressure | Voltage, | 9b385, | 27 | oct | 97
# | datcnv_date | = | Jan | 27 | 2000 | 10:25:45, | 4.236
# | datcnv_in | = | PV-43500.HEX | CTD1998.CON
# | datcnv_skipover | = | 0
# | file_type | = | ascii
*END*

## P5-435 CTD
Scan | Pr | Sal | T090 | OxML/L
1 | -1.576 | 0.059 | 25.6186 | 10.3464
2 | -1.576 | 0.059 | 25.6237 | 7.4599
3 | -1.576 | 0.059 | 25.6265 | 7.8274
4 | -1.576 | 0.059 | 25.632 | 5.93
5 | -1.576 | 0.059 | 25.6397 | 5.9523
6 | -1.576 | 0.0589 | 25.6582 | 5.6054
7 | -1.576 | 0.0589 | 25.6697 | 5.3305
8 | -1.576 | 0.0589 | 25.6716 | 5.0824
9 | -1.576 | 0.0589 | 25.6716 | 4.9084
10 | -1.576 | 0.0589 | 25.6741 | 4.7417
11 | -1.576 | 0.0589 | 25.6831 | 4.6148
12 | -1.576 | 0.0589 | 25.6811 | 4.5019
13 | -1.576 | 0.0589 | 25.6811 | 4.3998
14 | -1.576 | 0.0589 | 25.6792 | 4.3194
15 | -1.576 | 0.0589 | 25.6779 | 4.2428
16 | -1.576 | 0.0589 | 25.6741 | 4.1853
17 | -1.576 | 0.0589 | 25.669 | 4.1299
18 | -1.576 | 0.0589 | 25.6651 | 4.0763
19 | -1.576 | 0.0589 | 25.6664 | 4.029
20 | -1.576 | 0.0589 | 25.6753 | 3.9876
21 | -1.576 | 0.0589 | 25.6753 | 3.9453
22 | -1.576 | 0.0589 | 25.6785 | 3.9125
23 | -1.576 | 0.0589 | 25.6843 | 3.8804
24 | -1.576 | 0.0589 | 25.6913 | 3.8501
25 | -1.576 | 0.0589 | 25.6983 | 3.8169
26 | -1.576 | 0.0589 | 25.7008 | 3.796
27 | -1.576 | 0.0589 | 25.7015 | 3.7694
28 | -1.576 | 0.0589 | 25.6976 | 3.7433
29 | -1.576 | 0.0589 | 25.6938 | 3.7348
30 | -1.576 | 0.0589 | 25.7002 | 3.7106
31 | -1.576 | 0.0589 | 25.7053 | 3.6894
32 | -1.576 | 0.0588 | 25.7129 | 3.6679
33 | -1.576 | 0.0588 | 25.7174 | 3.6527
34 | -1.576 | 0.0588 | 25.7174 | 3.6409
35 | -1.576 | 0.0588 | 25.7193 | 3.6378
36 | -1.576 | 0.0588 | 25.7263 | 3.6038
37 | -1.576 | 0.0588 | 25.7276 | 3.5957
38 | -1.576 | 0.0588 | 25.7327 | 3.5804
39 | -1.576 | 0.0588 | 25.7365 | 3.5712
40 | -1.576 | 0.0588 | 25.7403 | 3.559
41 | -1.576 | 0.0588 | 25.741 | 3.553
42 | -1.576 | 0.0588 | 25.7422 | 3.5382
43 | -1.576 | 0.0588 | 25.7473 | 3.5259
44 | -1.576 | 0.0588 | 25.7518 | 3.5137
45 | -1.576 | 0.0588 | 25.7512 | 3.5078
46 | -1.576 | 0.0588 | 25.7473 | 3.4994
47 | -1.576 | 0.0588 | 25.7499 | 3.4903
48 | -1.576 | 0.0588 | 25.7569 | 3.4808
49 | -1.576 | 0.0588 | 25.7607 | 3.4716
50 | -1.576 | 0.0588 | 25.7703 | 3.4618
51 | -1.576 | 0.0588 | 25.7709 | 3.4596
52 | -1.576 | 0.0588 | 25.776 | 3.4524
53 | -1.576 | 0.0587 | 25.7792 | 3.4462
54 | -1.576 | 0.0587 | 25.7804 | 3.4402
55 | -1.576 | 0.0587 | 25.7804 | 3.4284
56 | -1.576 | 0.0587 | 25.7817 | 3.4194
57 | -1.576 | 0.0587 | 25.7862 | 3.4161
58 | -1.576 | 0.0587 | 25.7919 | 3.4096
59 | -1.576 | 0.0587 | 25.7913 | 3.4046
60 | -1.576 | 0.0587 | 25.7855 | 3.3985
61 | -1.576 | 0.0587 | 25.7817 | 3.393
62 | -1.576 | 0.0587 | 25.7785 | 3.3874
63 | -1.576 | 0.0587 | 25.7727 | 3.3821
64 | -1.576 | 0.0587 | 25.7664 | 3.3827
65 | -1.576 | 0.0587 | 25.7625 | 3.3743
66 | -1.576 | 0.0587 | 25.7638 | 3.3691
67 | -1.576 | 0.0588 | 25.751 | 3.3821
68 | -1.576 | 0.0588 | 25.7421 | 3.3557
69 | -1.576 | 0.0588 | 25.7331 | 3.3625
70 | -1.576 | 0.0588 | 25.7261 | 3.3602
71 | -1.576 | 0.0588 | 25.7204 | 3.3519
72 | -1.576 | 0.0588 | 25.7153 | 3.3524
73 | -1.576 | 0.0588 | 25.7082 | 3.3502
74 | -1.576 | 0.0588 | 25.7018 | 3.342
75 | -1.576 | 0.0588 | 25.6967 | 3.3433
76 | -1.576 | 0.0588 | 25.6954 | 3.3337
77 | -1.576 | 0.0588 | 25.6935 | 3.328
78 | -1.576 | 0.0588 | 25.6929 | 3.3289
79 | -1.576 | 0.0588 | 25.6884 | 3.3264
80 | -1.576 | 0.0588 | 25.6858 | 3.3229
81 | -1.576 | 0.0588 | 25.6846 | 3.3201
82 | -1.576 | 0.0588 | 25.6814 | 3.3182
83 | -1.576 | 0.0588 | 25.6813 | 3.3153
84 | -1.576 | 0.0588 | 25.6864 | 3.3118
85 | -1.576 | 0.0588 | 25.6864 | 3.3081
86 | -1.576 | 0.0588 | 25.6877 | 3.2999
87 | -1.576 | 0.0588 | 25.6871 | 3.3
88 | -1.576 | 0.0588 | 25.6851 | 3.2972
89 | -1.576 | 0.0588 | 25.6845 | 3.2884
90 | -1.576 | 0.0588 | 25.6839 | 3.2936
91 | -1.576 | 0.0588 | 25.68 | 3.2888
92 | -1.576 | 0.0588 | 25.6768 | 3.2862
93 | -1.576 | 0.0588 | 25.6768 | 3.2832
94 | -1.576 | 0.0588 | 25.6806 | 3.2792
95 | -1.576 | 0.0588 | 25.6819 | 3.2828
96 | -1.576 | 0.0588 | 25.6845 | 3.2758
97 | -1.576 | 0.0588 | 25.6832 | 3.273
98 | -1.576 | 0.0588 | 25.6889 | 3.2703
99 | -1.576 | 0.0588 | 25.6883 | 3.2674
100 | -1.576 | 0.0588 | 25.6851 | 3.2648
101 | -1.576 | 0.0588 | 25.6761 | 3.2686
102 | -1.576 | 0.0588 | 25.6748 | 3.2687
103 | -1.576 | 0.0588 | 25.6742 | 3.2569
104 | -1.576 | 0.0588 | 25.6787 | 3.2565
105 | -1.576 | 0.0588 | 25.6812 | 3.2592
106 | -1.576 | 0.0588 | 25.6838 | 3.2531
107 | -1.576 | 0.0587 | 25.6882 | 3.2489
108 | -1.576 | 0.0587 | 25.6908 | 3.2465
109 | -1.576 | 0.0587 | 25.694 | 3.2433
110 | -1.576 | 0.0587 | 25.6965 | 3.2401
111 | -1.576 | 0.0587 | 25.6971 | 3.2371
112 | -1.576 | 0.0587 | 25.6965 | 3.2401
113 | -1.576 | 0.0587 | 25.6965 | 3.2342
114 | -1.576 | 0.0587 | 25.6952 | 3.2314
115 | -1.576 | 0.0587 | 25.6952 | 3.2343
116 | -1.576 | 0.0587 | 25.6946 | 3.2285
117 | -1.576 | 0.0587 | 25.6971 | 3.2312
118 | -1.576 | 0.0587 | 25.7009 | 3.2249
119 | -1.576 | 0.0587 | 25.7048 | 3.2216
120 | -1.576 | 0.0587 | 25.7118 | 3.2239
121 | -1.576 | 0.0587 | 25.7169 | 3.2175
122 | -1.576 | 0.0587 | 25.7162 | 3.2146
123 | -2.204 | 0.0587 | 25.7162 | 3.2173
124 | -1.576 | 0.0587 | 25.7162 | 3.2176
125 | -1.576 | 0.0587 | 25.7188 | 3.2115
126 | -1.576 | 0.0587 | 25.7277 | 3.2077
127 | -1.576 | 0.0587 | 25.7315 | 3.2103
128 | -1.576 | 0.0587 | 25.7379 | 3.2038
129 | -1.576 | 0.0587 | 25.7443 | 3.2002
130 | -1.576 | 0.0587 | 25.7488 | 3.1976
131 | -1.576 | 0.0587 | 25.7513 | 3.1996
132 | -1.576 | 0.0587 | 25.7545 | 3.1934
133 | -1.576 | 0.0587 | 25.7558 | 3.1962
134 | -1.576 | 0.0587 | 25.759 | 3.19
135 | -1.576 | 0.0587 | 25.7596 | 3.1937
136 | -1.576 | 0.0587 | 25.7584 | 3.1871
137 | -1.576 | 0.0587 | 25.7526 | 3.1906
138 | -1.576 | 0.0587 | 25.7539 | 3.1846
139 | -1.576 | 0.0587 | 25.7603 | 3.187
140 | -1.576 | 0.0587 | 25.7603 | 3.187
141 | -1.576 | 0.0587 | 25.7654 | 3.1865
142 | -1.576 | 0.0586 | 25.7705 | 3.1801
143 | -1.576 | 0.0586 | 25.7737 | 3.1769
144 | -1.576 | 0.0586 | 25.7762 | 3.1804
145 | -1.576 | 0.0586 | 25.7711 | 3.1808
146 | -2.204 | 0.0587 | 25.7654 | 3.1744
147 | -1.576 | 0.0587 | 25.7628 | 3.1728
148 | -1.576 | 0.0587 | 25.759 | 3.1753
149 | -1.576 | 0.0592 | 25.759 | 3.1753
150 | -1.576 | 0.0587 | 25.7533 | 3.17
151 | -1.576 | 0.0587 | 25.743 | 3.1738
152 | -1.576 | 0.0587 | 25.7373 | 3.1744
153 | -1.576 | 0.0587 | 25.7328 | 3.1755
154 | -1.576 | 0.0587 | 25.7322 | 3.169
155 | -1.576 | 0.0587 | 25.729 | 3.3763
156 | -1.576 | 0.0587 | 25.7258 | 3.0112
157 | -1.576 | 0.0587 | 25.7245 | 3.1822
158 | -1.576 | 0.0587 | 25.722 | 3.1677
159 | -1.576 | 0.0587 | 25.7143 | 3.1655
160 | -1.576 | 0.0587 | 25.7073 | 3.1661
161 | -1.576 | 0.0587 | 25.6913 | 3.1669
162 | -1.576 | 0.0587 | 25.6875 | 3.1613
163 | -1.576 | 0.0587 | 25.683 | 3.1654
164 | -1.576 | 0.0593 | 25.6798 | 3.1591
165 | -1.576 | 0.0587 | 25.6747 | 3.1632
166 | -1.576 | 0.0587 | 25.6684 | 3.1579
167 | -1.576 | 0.0587 | 25.6652 | 3.1612
168 | -2.204 | 0.0588 | 25.6626 | 3.1552
169 | -1.576 | 0.0588 | 25.6594 | 3.1588
170 | -1.576 | 0.0588 | 25.6543 | 3.1533
171 | -1.576 | 0.0588 | 25.6505 | 3.1566
172 | -1.576 | 0.0588 | 25.6415 | 3.1515
173 | -1.576 | 0.0588 | 25.6364 | 3.155
174 | -1.576 | 0.0588 | 25.6319 | 3.1554
175 | -1.576 | 0.0594 | 25.6275 | 3.1499
176 | -1.576 | 0.0588 | 25.6255 | 3.153
177 | -1.576 | 0.0588 | 25.616 | 3.148
178 | -1.576 | 0.0588 | 25.6102 | 3.1515
179 | -1.576 | 0.0588 | 25.6108 | 3.1514
180 | -1.576 | 0.0588 | 25.6134 | 3.1512
181 | -1.576 | 0.0588 | 25.6134 | 3.1512
182 | -1.576 | 0.0588 | 25.6115 | 3.1454
183 | -1.576 | 0.0594 | 25.6083 | 3.1487
184 | -1.576 | 0.0588 | 25.5955 | 3.1499
185 | -1.576 | 0.0588 | 25.5885 | 3.1446
186 | -1.576 | 0.0588 | 25.5885 | 3.1476
187 | -1.576 | 0.0588 | 25.5808 | 3.1483
188 | -1.576 | 0.0594 | 25.5776 | 3.1426
189 | -1.576 | 0.0594 | 25.5782 | 3.1455
190 | -1.576 | 0.0588 | 25.5789 | 3.1462
191 | -1.576 | 0.0588 | 25.5776 | 3.1397
192 | -1.576 | 0.0588 | 25.5718 | 3.1432
193 | -1.576 | 0.0588 | 25.5712 | 3.1432
194 | -1.576 | 0.0594 | 25.5648 | 3.1438
195 | -1.576 | 0.0588 | 25.5597 | 3.1384
196 | -1.576 | 0.0588 | 25.5584 | 3.1414
197 | -1.576 | 0.0594 | 25.561 | 3.1412
198 | -1.576 | 0.0594 | 25.5616 | 3.1352
199 | -1.576 | 0.0588 | 25.5635 | 3.138
200 | -1.576 | 0.0588 | 25.5642 | 3.138
201 | -1.576 | 0.0588 | 25.5648 | 3.1379
202 | -1.576 | 0.0588 | 25.5603 | 3.1324
203 | -1.576 | 0.0588 | 25.5603 | 3.1361
204 | -1.576 | 0.0594 | 25.5623 | 3.1359
205 | -1.576 | 0.0594 | 25.5642 | 3.1291
206 | -1.576 | 0.0594 | 25.5661 | 3.1319
207 | -1.576 | 0.0588 | 25.5655 | 3.1319
208 | -1.576 | 0.0594 | 25.5674 | 3.1266
209 | -1.576 | 0.0594 | 25.5661 | 3.1296
210 | -1.576 | 0.0594 | 25.5616 | 3.1234
211 | -1.576 | 0.0589 | 25.5603 | 3.1265
212 | -2.204 | 0.0594 | 25.5597 | 3.1262
213 | -1.576 | 0.0594 | 25.5699 | 3.1256
214 | -1.576 | 0.0588 | 25.5719 | 3.1195
215 | -1.576 | 0.0594 | 25.5719 | 3.1232
216 | -1.576 | 0.0594 | 25.5693 | 3.1234
217 | -1.576 | 0.0588 | 25.568 | 3.1228
218 | -1.576 | 0.0594 | 25.5712 | 3.1233
219 | -1.576 | 0.0594 | 25.5763 | 3.1169
220 | -1.576 | 0.0594 | 25.5834 | 3.1192
221 | -1.576 | 0.0594 | 25.5891 | 3.1187
222 | -1.576 | 0.0594 | 25.5917 | 3.1184
223 | -1.576 | 0.0588 | 25.5955 | 3.1181
224 | -1.576 | 0.0594 | 25.5987 | 3.1119
225 | -1.576 | 0.0594 | 25.607 | 3.1141
226 | -1.576 | 0.0588 | 25.6128 | 3.1128
227 | -1.576 | 0.0594 | 25.6153 | 3.1074
228 | -1.576 | 0.0594 | 25.6173 | 3.1094
229 | -1.576 | 0.0594 | 25.6205 | 3.1158
230 | -1.576 | 0.0594 | 25.6269 | 3.1063
231 | -1.576 | 0.0594 | 25.6371 | 3.1054
232 | -1.576 | 0.0594 | 25.6454 | 3.1899
233 | -1.576 | 0.0588 | 25.6505 | 3.0304
234 | -1.576 | 0.0594 | 25.6531 | 3.1099
235 | -1.576 | 0.0594 | 25.6556 | 3.0978
236 | -1.576 | 0.0594 | 25.6543 | 3.1038
237 | -1.576 | 0.0594 | 25.6511 | 3.1012
238 | -1.576 | 0.0594 | 25.6473 | 3.1015
239 | -1.576 | 0.0594 | 25.6435 | 3.1019
240 | -1.576 | 0.0594 | 25.6511 | 3.1012
241 | -1.576 | 0.0588 | 25.6601 | 3.0945
242 | -1.576 | 0.0593 | 25.6671 | 3.0791
243 | -1.576 | 0.0592 | 25.6667 | 3.1057
244 | -1.576 | 0.0588 | 25.6658 | 3.0969
245 | -1.576 | 0.0593 | 25.6658 | 3.091
246 | -1.576 | 0.0593 | 25.6671 | 3.099
247 | -2.204 | 0.0593 | 25.6671 | 3.0906
248 | -1.576 | 0.0593 | 25.6658 | 3.0939
249 | -1.576 | 0.0593 | 25.6671 | 3.0938
250 | -1.576 | 0.0593 | 25.6658 | 3.0939
251 | -1.576 | 0.0593 | 25.6703 | 3.0936
252 | -1.576 | 0.0593 | 25.6729 | 3.0933
253 | -1.576 | 0.0593 | 25.6812 | 3.0867
254 | -1.576 | 0.0593 | 25.6818 | 3.0896
255 | -1.576 | 0.0593 | 25.6824 | 3.0895
256 | -1.576 | 0.0593 | 25.6856 | 3.0892
257 | -1.576 | 0.0593 | 25.701 | 3.0819
258 | -1.576 | 0.0593 | 25.7042 | 3.0846
259 | -1.576 | 0.0593 | 25.7073 | 3.0895
260 | -1.576 | 0.0593 | 25.7099 | 3.0811
261 | -2.204 | 0.0593 | 25.715 | 3.0833
262 | -1.576 | 0.0587 | 25.7259 | 3.0826
263 | -2.204 | 0.0593 | 25.7373 | 3.0813
264 | -1.576 | 0.0593 | 25.7488 | 3.0747
265 | -1.576 | 0.0593 | 25.7571 | 3.0769
266 | -1.576 | 0.0593 | 25.7559 | 3.077
267 | -1.576 | 0.0593 | 25.7559 | 3.077
268 | -1.576 | 0.0592 | 25.7686 | 3.0758
269 | -1.576 | 0.0587 | 25.7692 | 3.0758
270 | -1.576 | 0.0592 | 25.7692 | 3.0699
271 | -1.576 | 0.0592 | 25.7699 | 3.0787
272 | -1.576 | 0.0592 | 25.7731 | 3.0696
273 | -1.576 | 0.0592 | 25.782 | 3.0717
274 | -1.576 | 0.0586 | 25.7871 | 3.0713
275 | -1.576 | 0.0586 | 25.7871 | 3.0713
276 | -1.576 | 0.0592 | 25.7852 | 3.0714
277 | -1.576 | 0.0586 | 25.7871 | 3.0713
278 | -1.576 | 0.0587 | 25.7814 | 3.0659
279 | -1.576 | 0.0592 | 25.7852 | 3.0685
280 | -1.576 | 0.0592 | 25.7909 | 3.068
281 | -1.576 | 0.0592 | 25.7941 | 3.1037
282 | -1.576 | 0.0592 | 25.7973 | 3.0438
283 | -1.576 | 0.0586 | 25.7928 | 3.0648
284 | -1.576 | 0.0592 | 25.7865 | 3.0661
285 | -1.576 | 0.0592 | 25.7877 | 3.0653
286 | -1.576 | 0.0586 | 25.7928 | 3.0648
287 | -1.576 | 0.0592 | 25.7941 | 3.0647
288 | -1.576 | 0.0586 | 25.7916 | 3.0598
289 | -2.204 | 0.0592 | 25.789 | 3.0619
290 | -1.576 | 0.0592 | 25.7941 | 3.0677
291 | -1.576 | 0.0592 | 25.7941 | 3.0589
292 | -1.576 | 0.0586 | 25.7916 | 3.062
293 | -1.576 | 0.0592 | 25.7922 | 3.0627
294 | -1.576 | 0.0586 | 25.7922 | 3.062
295 | -1.576 | 0.0592 | 25.7941 | 3.0618
296 | -1.576 | 0.0592 | 25.796 | 3.0557
297 | -1.576 | 0.0586 | 25.7941 | 3.0647
298 | -1.576 | 0.0592 | 25.7954 | 3.0558
299 | -1.576 | 0.0586 | 25.7973 | 3.0586
300 | -1.576 | 0.0586 | 25.8005 | 3.0642
301 | -1.576 | 0.0586 | 25.803 | 3.0551
302 | -1.576 | 0.0592 | 25.8011 | 3.0589
303 | -1.576 | 0.0592 | 25.8011 | 3.0589
304 | -1.576 | 0.0586 | 25.7998 | 3.0525
305 | -1.576 | 0.0586 | 25.8005 | 3.0553
306 | -1.576 | 0.0592 | 25.8011 | 3.0553
307 | -1.576 | 0.0592 | 25.7992 | 3.0554
308 | -1.576 | 0.0592 | 25.803 | 3.0551
309 | -1.576 | 0.0586 | 25.8081 | 3.0495
310 | -1.576 | 0.0586 | 25.8126 | 3.0521
311 | -1.576 | 0.0586 | 25.8177 | 3.0516
312 | -1.576 | 0.0586 | 25.8171 | 3.0517
313 | -1.576 | 0.0586 | 25.8158 | 3.0518
314 | -1.576 | 0.0586 | 25.8177 | 3.045
315 | -1.576 | 0.0586 | 25.8247 | 3.0539
316 | -1.576 | 0.0586 | 25.8311 | 3.0445
317 | -1.576 | 0.0586 | 25.8317 | 3.0474
318 | -1.576 | 0.0592 | 25.8324 | 3.0473
319 | -1.576 | 0.0586 | 25.8324 | 3.0474
320 | -1.576 | 0.0586 | 25.8349 | 3.0405
321 | -1.576 | 0.0586 | 25.8368 | 3.0433
322 | -1.576 | 0.0586 | 25.84 | 3.0437
323 | -1.576 | 0.0592 | 25.8406 | 3.0437
324 | -1.576 | 0.0586 | 25.8387 | 3.0438
325 | -1.576 | 0.0586 | 25.8362 | 3.0434
326 | -1.576 | 0.0586 | 25.8375 | 3.0432
327 | -1.576 | 0.0586 | 25.8413 | 3.037
328 | -1.576 | 0.0586 | 25.8419 | 3.0465
329 | -1.576 | 0.0592 | 25.8394 | 3.0438
330 | -1.576 | 0.0586 | 25.8381 | 3.038
331 | -1.576 | 0.0586 | 25.8387 | 3.0402
332 | -1.576 | 0.0586 | 25.8394 | 3.0409
333 | -1.576 | 0.0586 | 25.847 | 3.0402
334 | -1.576 | 0.0586 | 25.8496 | 3.04
335 | -1.576 | 0.0586 | 25.8534 | 3.0396
336 | -1.576 | 0.0591 | 25.8642 | 3.0386
337 | -1.576 | 0.0586 | 25.8648 | 3.0386
338 | -1.576 | 0.0586 | 25.8604 | 3.0331
339 | -2.204 | 0.0586 | 25.8566 | 3.0361
340 | -1.576 | 0.0592 | 25.854 | 3.0366
341 | -1.576 | 0.0586 | 25.8515 | 3.0368
342 | -1.576 | 0.0586 | 25.8464 | 3.0373
343 | -1.576 | 0.0586 | 25.8406 | 3.0378
344 | -1.576 | 0.0586 | 25.8362 | 3.0382
345 | -1.576 | 0.0586 | 25.8298 | 3.0388
346 | -1.576 | 0.0586 | 25.8266 | 3.0391
347 | -1.576 | 0.0586 | 25.8209 | 3.0396
348 | -1.576 | 0.0586 | 25.817 | 3.0392
349 | -1.576 | 0.0586 | 25.8126 | 3.0396
350 | -1.576 | 0.0586 | 25.8056 | 3.035
351 | -2.204 | 0.0586 | 25.8017 | 3.038
352 | -1.576 | 0.0586 | 25.8056 | 3.0387
353 | -1.576 | 0.0586 | 25.8049 | 3.038
354 | -1.576 | 0.0586 | 25.796 | 3.0388
355 | -1.576 | 0.0586 | 25.7903 | 3.0393
356 | -1.576 | 0.0586 | 25.7871 | 3.0396
357 | -1.576 | 0.0586 | 25.7801 | 3.0402
358 | -1.576 | 0.0586 | 25.7743 | 3.04
359 | -1.576 | 0.0586 | 25.7724 | 3.035
360 | -1.576 | 0.0586 | 25.7679 | 3.0443
361 | -2.204 | 0.0586 | 25.7648 | 3.0413
362 | -1.576 | 0.0587 | 25.7596 | 3.0362
363 | -1.576 | 0.0587 | 25.7596 | 3.0391
364 | -1.576 | 0.0587 | 25.7597 | 3.0391
365 | -1.576 | 0.0587 | 25.7571 | 3.0393
366 | -1.576 | 0.0587 | 25.7552 | 3.0395
367 | -1.576 | 0.0587 | 25.754 | 3.0396
368 | -1.576 | 0.0587 | 25.7521 | 3.0398
369 | -1.576 | 0.0587 | 25.7476 | 3.0402
370 | -1.576 | 0.0587 | 25.7515 | 3.0398
371 | -1.576 | 0.0587 | 25.7521 | 3.0339
372 | -1.576 | 0.0587 | 25.7528 | 3.0368
373 | -1.576 | 0.0587 | 25.7528 | 3.0368
374 | -1.576 | 0.0587 | 25.7502 | 3.037
375 | -1.576 | 0.0587 | 25.7477 | 3.0372
376 | -2.204 | 0.0587 | 25.7439 | 3.0373
377 | -1.576 | 0.0587 | 25.7401 | 3.032
378 | -1.576 | 0.0587 | 25.735 | 3.0413
379 | -1.576 | 0.0587 | 25.7324 | 3.0386
380 | -1.576 | 0.0587 | 25.7299 | 3.0329
381 | -1.576 | 0.0587 | 25.7286 | 3.036
382 | -1.576 | 0.0587 | 25.7223 | 3.0424
383 | -1.576 | 0.0587 | 25.7191 | 3.0339
384 | -1.576 | 0.0587 | 25.7146 | 3.0431
385 | -1.576 | 0.0587 | 25.7115 | 3.0345
386 | -1.576 | 0.0587 | 25.7057 | 3.038
387 | -1.576 | 0.0587 | 25.6968 | 3.0388
388 | -1.576 | 0.0588 | 25.6872 | 3.0396
389 | -1.576 | 0.0588 | 25.6822 | 3.0401
390 | -1.576 | 0.0588 | 25.6739 | 3.0408
391 | -2.204 | 0.0588 | 25.6624 | 3.0416
392 | -1.576 | 0.0588 | 25.6515 | 3.0428
393 | -1.576 | 0.0588 | 25.6445 | 3.0434
394 | -1.576 | 0.0588 | 25.6407 | 3.0438
395 | -1.576 | 0.0588 | 25.642 | 3.0377
396 | -1.576 | 0.0588 | 25.642 | 3.0407
397 | -1.576 | 0.0588 | 25.6459 | 3.0404
398 | -1.576 | 0.0588 | 25.6433 | 3.0583
399 | -1.576 | 0.0588 | 25.6369 | 3.05
400 | -1.576 | 0.0588 | 25.6389 | 3.0506
401 | -1.576 | 0.0588 | 25.6434 | 3.0554
402 | -1.576 | 0.0731 | 26.0366 | 3.0582
403 | -1.576 | 34.9645 | 26.182 | 4.935
404 | -1.576 | 33.6921 | 26.1941 | 4.4769
405 | -1.576 | 12.2119 | 26.1922 | 4.4666
406 | -0.949 | 35.1471 | 26.196 | 3.7022
407 | -0.949 | 35.0951 | 26.1966 | 3.6317
408 | -0.949 | 35.0713 | 26.1947 | 3.5369
409 | -0.321 | 35.0891 | 26.1979 | 3.4244
410 | -0.949 | 35.0091 | 26.1948 | 3.3718
411 | -0.949 | 34.776 | 26.1961 | 3.3131
412 | -0.321 | 35.0162 | 26.1942 | 4.5221
413 | -0.321 | 27.097 | 26.1961 | 4.6523
414 | -0.321 | 35.0838 | 26.1948 | 4.7088
415 | -0.321 | 32.2173 | 26.1974 | 4.5608
416 | -0.321 | 34.8671 | 26.1961 | 4.0979
417 | -0.321 | 35.0367 | 26.1968 | 4.7468
418 | -0.321 | 28.4805 | 26.1936 | 4.5817
419 | -0.321 | 34.9676 | 26.193 | 4.0276
420 | 0.306 | 32.7484 | 26.1943 | 4.6835
421 | -0.321 | 34.7428 | 26.1949 | 4.7047
422 | -0.321 | 34.7404 | 26.1931 | 4.1945
423 | -0.321 | 34.8666 | 26.1931 | 3.9128
424 | -0.321 | 34.8152 | 26.1931 | 3.8422
425 | -0.321 | 34.7734 | 26.1931 | 3.7618
426 | -0.321 | 34.8462 | 26.1931 | 3.6192
427 | -0.321 | 34.8035 | 26.1931 | 3.7062
428 | -0.321 | 34.7676 | 26.1919 | 3.6616
429 | -0.321 | 34.8953 | 26.1913 | 3.5434
430 | -0.321 | 34.7851 | 26.1906 | 3.4716
431 | -0.321 | 34.7273 | 26.1913 | 3.3602
432 | -0.321 | 34.8419 | 26.1926 | 3.2791
433 | -0.321 | 34.8506 | 26.1926 | 3.2311
434 | -0.321 | 34.7652 | 26.1939 | 3.156
435 | -0.321 | 34.8172 | 26.1945 | 3.1933
436 | -0.321 | 34.8754 | 26.192 | 3.257
437 | -0.321 | 34.8434 | 26.1958 | 3.2094
438 | -0.321 | 34.7255 | 26.2003 | 3.1801
439 | -0.321 | 34.7794 | 26.1996 | 3.2294
440 | -0.321 | 28.7742 | 26.1971 | 3.4448
441 | -0.321 | 28.5362 | 26.1984 | 3.4692
442 | -0.321 | 14.7043 | 26.1959 | 3.8797
443 | -0.321 | 2.9792 | 26.1953 | 4.2139
444 | -0.321 | 5.3773 | 26.1947 | 4.0445
445 | -0.321 | 9.9079 | 26.1934 | 4.0305
446 | -0.321 | 1.6558 | 26.1934 | 4.3582
447 | -0.321 | 4.0919 | 26.1941 | 4.1564
448 | -0.321 | 3.9488 | 26.1953 | 4.0458
449 | -0.321 | 4.5869 | 26.1966 | 3.9149
450 | -0.321 | 4.5378 | 26.1954 | 3.8225
451 | -0.321 | 3.1719 | 26.1954 | 3.7921
452 | -0.321 | 2.9117 | 26.1954 | 4.0629
453 | -0.321 | 3.4346 | 26.1948 | 4.2317
454 | -0.321 | 34.1343 | 26.1967 | 3.5429
455 | -0.321 | 2.6791 | 26.1948 | 4.4465
456 | -0.321 | 4.2827 | 26.1936 | 4.895
457 | -0.321 | 2.5455 | 26.1942 | 4.7883
458 | -0.321 | 16.0804 | 26.1949 | 4.776
459 | -0.321 | 19.5591 | 26.1955 | 4.4746
460 | -0.321 | 4.5065 | 26.1943 | 4.4832
461 | -0.321 | 2.8533 | 26.1949 | 4.3219
462 | -0.321 | 2.0993 | 26.1937 | 4.214
463 | -0.321 | 2.8289 | 26.1943 | 4.0611
464 | -0.321 | 3.052 | 26.1949 | 4.0273
465 | -0.321 | 2.9465 | 26.1962 | 4.0438
466 | -0.321 | 3.2556 | 26.195 | 4.6576
467 | -0.321 | 2.5997 | 26.1969 | 4.6907
468 | -0.321 | 3.1681 | 26.1969 | 4.4129
469 | -0.321 | 6.2041 | 26.195 | 4.1556
470 | -0.321 | 2.8097 | 26.195 | 4.0929
471 | -0.321 | 2.7719 | 26.197 | 3.9905
472 | -0.321 | 33.2382 | 26.1957 | 3.3817
473 | -0.321 | 22.662 | 26.1951 | 3.7783
474 | -0.321 | 3.0758 | 26.1957 | 4.6857
475 | -0.321 | 5.839 | 26.197 | 4.5466
476 | -0.321 | 9.5603 | 26.1951 | 5.0573
477 | -0.321 | 35 | 26.1939 | 4.0335
478 | -0.321 | 34.9928 | 26.1945 | 3.93
479 | -0.321 | 34.9952 | 26.1952 | 3.8487
480 | -0.321 | 35.0015 | 26.1946 | 3.61
481 | -0.321 | 34.9923 | 26.1939 | 3.46
482 | -0.321 | 34.9942 | 26.1939 | 3.4885
483 | -0.321 | 34.996 | 26.1942 | 3.5028
484 | -0.321 | 34.9996 | 26.1946 | 3.5075
485 | -0.321 | 34.9957 | 26.1946 | 3.5926
486 | -0.321 | 35.002 | 26.1927 | 3.6738
487 | -0.321 | 35.0011 | 26.1927 | 3.6141
488 | -0.321 | 34.9996 | 26.1921 | 3.6381
489 | -0.321 | 35.004 | 26.1927 | 3.6546
490 | -0.321 | 35.0069 | 26.1927 | 3.5305
491 | -0.321 | 35.0025 | 26.1933 | 3.4852
492 | -0.321 | 35.0016 | 26.192 | 3.6738
493 | -0.321 | 35.003 | 26.1914 | 3.5657
494 | -0.321 | 35.0089 | 26.1927 | 3.6417
495 | -0.321 | 35.0045 | 26.1933 | 3.7896
496 | -0.321 | 35.0035 | 26.1933 | 3.9304
497 | -0.321 | 35.0069 | 26.1927 | 3.7539
498 | -0.321 | 35.004 | 26.1939 | 3.5082
499 | -0.321 | 23.7894 | 26.1946 | 3.7577
500 | -0.321 | 35.0079 | 26.1939 | 4.2011
501 | -0.321 | 35.005 | 26.1939 | 4.1559
502 | -0.321 | 35.006 | 26.1939 | 4.1391
503 | -0.321 | 35.006 | 26.1939 | 4.0819
504 | -0.321 | 35.006 | 26.1939 | 4.0018
505 | -0.321 | 17.6119 | 26.1933 | 4.1796
506 | -0.321 | 35.0079 | 26.1939 | 3.8053
507 | -0.321 | 35.0084 | 26.1933 | 3.884
508 | -0.321 | 35.0094 | 26.1933 | 3.7195
509 | -0.321 | 35.0099 | 26.1939 | 3.7623
510 | -0.321 | 35.0079 | 26.1939 | 3.5549
511 | -0.321 | 34.9691 | 26.1939 | 3.415
512 | -0.321 | 35.0084 | 26.1933 | 3.3205
513 | -0.321 | 35.0079 | 26.1939 | 3.2251
514 | -0.321 | 35.0079 | 26.1939 | 3.3228
515 | -0.321 | 35.0084 | 26.1933 | 3.578
516 | -0.321 | 35.0079 | 26.1939 | 3.5374
517 | -0.321 | 35.0094 | 26.1933 | 3.5279
518 | -0.321 | 35.0089 | 26.1939 | 3.5064
519 | -0.321 | 35.0089 | 26.1926 | 3.4564
520 | -0.321 | 35.0084 | 26.192 | 3.4017
521 | -0.321 | 35.0109 | 26.1926 | 3.8369
522 | -0.321 | 35.0099 | 26.1926 | 3.8488
523 | -0.321 | 35.0089 | 26.1926 | 3.682
524 | -0.321 | 35.0084 | 26.192 | 3.6749
525 | -0.321 | 35.0094 | 26.192 | 3.5272
526 | -0.321 | 35.0099 | 26.1914 | 3.3771
527 | -0.321 | 35.0104 | 26.192 | 3.2793
528 | -0.321 | 35.0099 | 26.1913 | 3.1999
529 | -0.321 | 35.0099 | 26.1913 | 3.0927
530 | -0.321 | 35.0104 | 26.192 | 3.0831
531 | -0.321 | 35.0089 | 26.1913 | 3.3191
532 | -0.321 | 35.0109 | 26.1913 | 3.4668
533 | -0.321 | 35.008 | 26.1913 | 3.4954
534 | -0.321 | 35.0075 | 26.1945 | 3.7358
535 | -0.321 | 35.0085 | 26.1932 | 4.0218
536 | -0.321 | 35.0075 | 26.1932 | 3.7621
537 | -0.321 | 35.0075 | 26.1932 | 3.6716
538 | -0.321 | 35.0075 | 26.1932 | 3.5349
539 | -0.321 | 35.0085 | 26.1932 | 3.388
540 | -0.321 | 35.009 | 26.1926 | 3.3134
541 | -0.321 | 35.0104 | 26.1932 | 3.2021
542 | -0.321 | 35.0075 | 26.1932 | 3.23
543 | -0.321 | 35.0104 | 26.1932 | 3.3919
544 | -0.321 | 35.0114 | 26.192 | 3.4016
545 | -0.321 | 35.0085 | 26.1932 | 3.3419
546 | -0.321 | 35.0095 | 26.1932 | 3.2252
547 | -0.321 | 35.0104 | 26.1932 | 3.361
548 | -0.321 | 35.0104 | 26.1919 | 3.6779
549 | -0.321 | 34.9308 | 26.1919 | 3.7121
550 | -0.321 | 33.3959 | 26.1926 | 3.5817
551 | -0.321 | 35.008 | 26.1913 | 3.539
552 | -0.321 | 35.0105 | 26.1932 | 3.534
553 | -0.321 | 11.4543 | 26.1919 | 4.3279
554 | -0.321 | 35.0085 | 26.1932 | 3.8008
555 | -0.321 | 35.008 | 26.1926 | 3.7628
556 | -0.949 | 35.0102 | 26.1926 | 3.8481
557 | -0.321 | 35.009 | 26.1926 | 3.7651
558 | -0.321 | 35.0056 | 26.1919 | 3.5533
559 | -0.321 | 19.2965 | 26.1926 | 3.8151
560 | -0.321 | 32.8648 | 26.1932 | 3.9218
561 | -0.321 | 35.0051 | 26.1926 | 3.9929
562 | -0.321 | 35.0061 | 26.1913 | 3.8739
563 | -0.321 | 35.0085 | 26.1919 | 3.9524
564 | -0.321 | 35.0066 | 26.1919 | 4.0096
565 | -0.321 | 35.0056 | 26.1919 | 4.0406
566 | -0.321 | 35.0085 | 26.1919 | 3.7905
567 | -0.321 | 13.8528 | 26.1919 | 4.0996
568 | -0.321 | 35.0066 | 26.1932 | 3.5753
569 | -0.321 | 35.0052 | 26.1925 | 3.6468
570 | -0.321 | 35.0076 | 26.1919 | 3.831
571 | -0.321 | 35.0061 | 26.1938 | 3.7585
572 | -0.321 | 35.0066 | 26.1932 | 3.68
573 | -0.321 | 35.0071 | 26.1925 | 3.5729
574 | -0.321 | 35.0066 | 26.1932 | 3.5015
575 | -0.321 | 35.0071 | 26.1925 | 3.5063
576 | -0.321 | 35.0086 | 26.1932 | 3.6585
577 | -0.321 | 35.0081 | 26.1925 | 3.4983
578 | -0.321 | 35.0066 | 26.1932 | 3.3578
579 | -0.321 | 35.0066 | 26.1932 | 3.3681
580 | -0.321 | 35.0086 | 26.1932 | 3.7481
581 | -0.321 | 35.0081 | 26.1913 | 3.7269
582 | -0.321 | 35.0076 | 26.1919 | 3.5626
583 | -0.321 | 35.0086 | 26.1919 | 3.5126
584 | -0.321 | 35.0081 | 26.1913 | 3.4222
585 | -0.321 | 35.0096 | 26.1919 | 3.2817
586 | -0.321 | 35.0086 | 26.1919 | 3.1913
587 | -0.321 | 35.0081 | 26.1912 | 3.2168
588 | -0.321 | 35.0091 | 26.1912 | 3.2191
589 | -0.321 | 35.0086 | 26.1919 | 3.3555
590 | -0.321 | 35.0057 | 26.1919 | 3.3286
591 | -0.321 | 35.0081 | 26.1912 | 3.3167
592 | -0.321 | 35.0071 | 26.1912 | 3.5666
593 | -0.321 | 35.0081 | 26.1925 | 3.3737
594 | -0.321 | 35.0072 | 26.1925 | 3.3452
595 | -0.321 | 35.0086 | 26.1919 | 3.4562
596 | -0.949 | 35.0078 | 26.1931 | 3.3725
597 | -0.321 | 35.0072 | 26.1925 | 3.3943
598 | -0.321 | 35.0091 | 26.1925 | 3.2516
599 | -0.321 | 35.0077 | 26.1919 | 3.3182
600 | -0.321 | 34.1695 | 26.1919 | 3.4177
601 | -0.321 | 35.0082 | 26.1938 | 3.3696
602 | -0.321 | 35.0072 | 26.1925 | 3.9263
603 | -0.321 | 35.0078 | 26.1925 | 3.8359
604 | -0.321 | 35.0091 | 26.1925 | 3.9642
605 | -0.321 | 35.0077 | 26.1919 | 3.629
606 | -0.321 | 35.0072 | 26.1912 | 3.5173
607 | -0.321 | 35.0101 | 26.1912 | 3.415
608 | -0.321 | 35.0067 | 26.1931 | 3.4268
609 | -0.321 | 35.0062 | 26.1912 | 3.8979
610 | -0.321 | 5.6192 | 26.1919 | 4.5692
611 | -0.321 | 15.4637 | 26.1931 | 4.4787
612 | -0.321 | 35.0077 | 26.1919 | 4.2464
613 | -0.321 | 35.0082 | 26.1912 | 4.0705
614 | -0.321 | 35.0082 | 26.1912 | 3.8565
615 | -0.321 | 35.0106 | 26.1919 | 3.6058
616 | -0.321 | 35.0072 | 26.1912 | 3.4514
617 | -0.321 | 35.0077 | 26.1919 | 3.3381
618 | -0.321 | 35.0106 | 26.1919 | 3.506
619 | -0.321 | 18.5247 | 26.1925 | 4.234
620 | -0.321 | 35.0077 | 26.1932 | 3.9837
621 | -0.321 | 35.0082 | 26.1913 | 3.9102
622 | -0.321 | 35.0106 | 26.1906 | 3.9031
623 | -0.321 | 35.0092 | 26.1913 | 3.739
624 | -0.321 | 35.0092 | 26.1913 | 3.5655
625 | -0.321 | 35.0101 | 26.1913 | 3.5171
626 | -0.321 | 10.6661 | 26.1932 | 4.0078
627 | -0.321 | 18.847 | 26.1925 | 4.4336
628 | -0.321 | 35.0077 | 26.1919 | 4.154
629 | -0.321 | 35.0082 | 26.1913 | 4.1612
630 | -0.321 | 35.0082 | 26.1913 | 4.059
631 | -0.321 | 35.0097 | 26.1919 | 3.807
632 | -0.321 | 35.0097 | 26.1919 | 3.6311
633 | -0.321 | 35.0087 | 26.1919 | 3.4838
634 | -0.321 | 35.0077 | 26.1919 | 3.3864
635 | 0.306 | 35.008 | 26.1913 | 3.2909
636 | -0.321 | 34.0626 | 26.1913 | 3.2755
637 | -0.321 | 35.0087 | 26.1919 | 3.9187
638 | -0.321 | 35.0087 | 26.1919 | 4.0936
639 | -0.321 | 35.0087 | 26.1919 | 3.9629
640 | -0.321 | 35.0097 | 26.1907 | 3.8347
641 | -0.321 | 35.0107 | 26.1919 | 3.7775
642 | -0.321 | 35.0097 | 26.1919 | 4.0722
643 | -0.321 | 35.0087 | 26.1919 | 4.1007
644 | -0.321 | 35.0107 | 26.1919 | 3.9904
645 | -0.321 | 35.0097 | 26.1919 | 3.9738
646 | -0.321 | 35.0111 | 26.1913 | 3.8194
647 | -0.321 | 23.1324 | 26.1919 | 4.069
648 | -0.321 | 35.0082 | 26.1913 | 4.2875
649 | -0.321 | 35.0082 | 26.1913 | 3.9953
650 | -0.321 | 35.0102 | 26.1913 | 3.9857
651 | -0.321 | 35.0097 | 26.1919 | 3.7805
652 | -0.321 | 35.0078 | 26.1919 | 3.6769
653 | -0.321 | 35.0102 | 26.1913 | 3.6912
654 | -0.321 | 35.0087 | 26.192 | 3.8138
655 | -0.321 | 35.0102 | 26.1913 | 3.6096
656 | -0.321 | 35.0102 | 26.1913 | 3.5929
657 | -0.321 | 35.0083 | 26.1913 | 4.1283
658 | -0.321 | 35.0083 | 26.1913 | 3.9848
659 | -0.321 | 35.0102 | 26.1913 | 3.9501
660 | -0.321 | 35.0092 | 26.1913 | 3.8186
661 | -0.321 | 35.0092 | 26.1926 | 3.657
662 | -0.321 | 35.0097 | 26.192 | 3.5359
663 | -0.321 | 35.0107 | 26.1907 | 3.4236
664 | -0.321 | 35.0112 | 26.1913 | 3.3293
665 | -0.321 | 35.0092 | 26.1913 | 3.8272
666 | -0.321 | 35.0092 | 26.1913 | 3.7915
667 | -0.321 | 35.0097 | 26.192 | 3.8674
668 | -0.321 | 35.0097 | 26.192 | 3.7606
669 | -0.321 | 35.0088 | 26.192 | 3.5469
670 | -0.321 | 35.0102 | 26.1913 | 3.433
671 | -0.321 | 35.0088 | 26.192 | 3.4852
672 | -0.321 | 35.0088 | 26.192 | 3.4353
673 | -0.321 | 35.0093 | 26.1914 | 3.3048
674 | -0.321 | 35.0083 | 26.1926 | 3.1765
675 | -0.321 | 35.0112 | 26.1914 | 3.0887
676 | -0.321 | 35.0112 | 26.1914 | 3.1196
677 | -0.321 | 35.0102 | 26.1926 | 3.2524
678 | -0.321 | 35.0098 | 26.192 | 3.3641
679 | -0.321 | 35.0093 | 26.1926 | 3.2968
680 | -0.321 | 35.0117 | 26.192 | 3.5935
681 | 0.306 | 35.0096 | 26.192 | 3.8028
682 | 0.306 | 35.0091 | 26.1914 | 3.8123
683 | -0.321 | 35.0117 | 26.192 | 3.7074
684 | -0.321 | 35.0141 | 26.1926 | 3.6883
685 | -0.321 | 35.0132 | 26.1926 | 3.61
686 | -0.321 | 35.0107 | 26.192 | 3.5793
687 | 0.306 | 35.0149 | 26.1927 | 3.4418
688 | -0.321 | 35.0122 | 26.1914 | 3.3206
689 | -0.321 | 35.0093 | 26.1927 | 3.2208
690 | -0.321 | 35.0176 | 26.192 | 3.1851
691 | 0.306 | 35.013 | 26.1914 | 3.4158
692 | -0.321 | 35.0156 | 26.192 | 3.7572
693 | 0.306 | 35.0111 | 26.1927 | 3.6214
694 | -0.321 | 35.0161 | 26.1914 | 3.4265
695 | -0.321 | 35.0093 | 26.1927 | 3.3767
696 | -0.321 | 35.0151 | 26.1927 | 3.3125
697 | -0.321 | 35.0176 | 26.192 | 3.5759
698 | -0.321 | 35.0181 | 26.1927 | 3.609
699 | -0.321 | 35.0122 | 26.1939 | 3.5957
700 | -0.321 | 35.0079 | 26.1933 | 3.5214
701 | -0.321 | 35.0127 | 26.1933 | 3.8915
702 | -0.321 | 35.019 | 26.1927 | 4.0694
703 | -0.321 | 35.0161 | 26.1939 | 3.8605
704 | 0.306 | 35.0096 | 26.1933 | 3.7732
705 | 0.306 | 35.0145 | 26.1933 | 3.6307
706 | -0.321 | 35.0186 | 26.1921 | 3.7847
707 | -0.321 | 35.0137 | 26.1921 | 3.9168
708 | -0.321 | 35.0098 | 26.1921 | 3.8561
709 | -0.321 | 35.0118 | 26.1921 | 3.7753
710 | -0.321 | 35.0147 | 26.1933 | 3.8383
711 | -0.321 | 35.0118 | 26.1933 | 3.6676
712 | 0.306 | 35.0101 | 26.1927 | 3.6656
713 | -0.321 | 35.0118 | 26.1933 | 3.696
714 | -0.321 | 35.0152 | 26.1927 | 3.8573
715 | -0.321 | 35.0123 | 26.194 | 3.7268
716 | 0.306 | 35.0106 | 26.1933 | 3.5588
717 | -0.321 | 35.0108 | 26.1933 | 3.4944
718 | -0.321 | 35.0108 | 26.1933 | 3.7791
719 | 0.306 | 35.0121 | 26.194 | 3.7105
720 | 0.306 | 35.0126 | 26.1933 | 3.6323
721 | -0.321 | 35.0108 | 26.1933 | 3.6296
722 | 0.306 | 35.0087 | 26.1934 | 3.6268
723 | 0.306 | 35.0088 | 26.1936 | 3.5849
724 | -0.321 | 35.0094 | 26.194 | 3.439
725 | 0.306 | 35.0111 | 26.194 | 3.3207
726 | 0.306 | 35.0101 | 26.194 | 3.3657
727 | 0.306 | 35.0106 | 26.1934 | 3.7643
728 | 0.306 | 35.0106 | 26.1921 | 3.6553
729 | 0.306 | 35.0077 | 26.1934 | 3.4987
730 | -0.321 | 35.0098 | 26.1934 | 3.5386
731 | 0.306 | 35.0116 | 26.1934 | 3.7856
732 | 0.306 | 35.0106 | 26.1934 | 3.6149
733 | 0.306 | 35.0106 | 26.1934 | 3.4796
734 | 0.306 | 35.0087 | 26.1934 | 3.3943
735 | 0.306 | 35.0082 | 26.194 | 3.3349
736 | 0.306 | 35.0101 | 26.194 | 3.6044
737 | 0.306 | 35.0106 | 26.1934 | 3.742
738 | 0.306 | 35.0097 | 26.1934 | 3.6994
739 | -0.321 | 35.0094 | 26.1927 | 3.7086
740 | 0.306 | 35.0092 | 26.194 | 3.6234
741 | -0.321 | 35.0108 | 26.1934 | 3.5259
742 | -0.321 | 35.0108 | 26.1934 | 3.3907
743 | 0.306 | 35.0087 | 26.1934 | 3.2725
744 | -0.321 | 35.0118 | 26.1921 | 3.1679
745 | -0.321 | 35.0089 | 26.1934 | 3.4169
746 | 0.306 | 35.0092 | 26.1928 | 3.6212
747 | 0.306 | 35.0097 | 26.1934 | 3.5215
748 | -0.321 | 35.0108 | 26.1921 | 3.3648
749 | 0.306 | 35.0087 | 26.1934 | 3.2575
750 | -0.321 | 35.0118 | 26.1921 | 3.1506
751 | -0.321 | 35.0108 | 26.1934 | 3.0722
752 | 0.306 | 35.0087 | 26.1934 | 3.0228
753 | 0.306 | 35.0096 | 26.1921 | 3.0252
754 | 0.306 | 35.0096 | 26.1921 | 3.03
755 | 0.306 | 35.0082 | 26.1928 | 3.6369
756 | 0.306 | 35.0116 | 26.1921 | 3.6583
757 | 0.306 | 35.0116 | 26.1921 | 3.4472
758 | 0.306 | 35.0096 | 26.1921 | 3.3596
759 | 0.306 | 35.0067 | 26.1934 | 3.2504
760 | 0.306 | 35.0106 | 26.1921 | 3.2102
761 | 0.306 | 35.0096 | 26.1922 | 3.2624
762 | 0.306 | 35.0101 | 26.1928 | 3.3334
763 | 0.306 | 35.0111 | 26.1928 | 3.3618
764 | 0.306 | 35.0087 | 26.1922 | 3.5493
765 | 0.934 | 35.008 | 26.1928 | 3.6918
766 | 0.306 | 35.0101 | 26.1915 | 3.5793
767 | 0.306 | 35.0106 | 26.1922 | 3.5824
768 | 0.306 | 35.0096 | 26.1922 | 3.4544
769 | 0.934 | 35.0094 | 26.1922 | 3.3409
770 | 0.934 | 35.0104 | 26.1922 | 3.2144
771 | 0.934 | 35.0114 | 26.1922 | 3.25
772 | 0.934 | 35.0109 | 26.1915 | 3.2809
773 | 0.934 | 35.0094 | 26.1922 | 3.1979
774 | 0.934 | 35.0094 | 26.1922 | 3.1979
775 | 0.934 | 35.0099 | 26.1915 | 3.1339
776 | 0.934 | 35.0114 | 26.1922 | 3.2239
777 | 0.934 | 35.0094 | 26.1934 | 3.4277
778 | 1.561 | 35.0102 | 26.1934 | 3.4185
779 | 1.561 | 35.0093 | 26.1935 | 3.3759
780 | 1.561 | 35.0088 | 26.1928 | 3.2858
781 | 1.561 | 35.0102 | 26.1935 | 3.2431
782 | 2.188 | 35.0081 | 26.1935 | 3.2616
783 | 2.188 | 35.0086 | 26.1941 | 3.2931
784 | 2.188 | 35.0081 | 26.1947 | 3.331
785 | 2.816 | 35.0074 | 26.1954 | 3.246
786 | 2.816 | 35.0084 | 26.1954 | 3.1534
787 | 3.443 | 35.0082 | 26.1954 | 3.0676
788 | 3.443 | 35.0072 | 26.1966 | 2.9941
789 | 3.443 | 35.0072 | 26.1966 | 2.9395
790 | 3.443 | 35.0067 | 26.1973 | 2.8802
791 | 4.071 | 35.0056 | 26.1985 | 2.8194
792 | 4.071 | 35.0066 | 26.1985 | 2.7767
793 | 4.698 | 35.0049 | 26.1992 | 2.7384
794 | 4.698 | 35.0064 | 26.1973 | 2.6934
795 | 4.698 | 35.0064 | 26.1986 | 2.6673
796 | 5.326 | 35.0057 | 26.1992 | 2.6272
797 | 5.326 | 35.0067 | 26.1979 | 2.5988
798 | 5.326 | 35.0067 | 26.1992 | 2.5702
799 | 5.953 | 35.0065 | 26.1979 | 2.5492
800 | 5.953 | 35.007 | 26.1986 | 2.5373
801 | 6.581 | 35.0072 | 26.1979 | 2.499
802 | 6.581 | 35.0063 | 26.1992 | 2.4853
803 | 6.581 | 35.0068 | 26.1986 | 2.4688
804 | 7.208 | 35.0071 | 26.1979 | 2.4691
805 | 7.208 | 35.0075 | 26.1973 | 2.4548
806 | 7.208 | 35.0085 | 26.1973 | 2.4329
807 | 7.835 | 35.0064 | 26.1986 | 2.4117
808 | 7.835 | 35.0064 | 26.1986 | 2.407
809 | 8.463 | 35.0072 | 26.1986 | 2.4048
810 | 8.463 | 35.0076 | 26.1979 | 2.3835
811 | 9.09 | 35.0074 | 26.1979 | 2.3648
812 | 9.09 | 35.007 | 26.1986 | 2.3576
813 | 9.09 | 35.0079 | 26.1986 | 2.3457
814 | 9.718 | 35.0077 | 26.1986 | 2.3294
815 | 9.718 | 35.0063 | 26.1992 | 2.3246
816 | 10.345 | 35.0085 | 26.1973 | 2.3149
817 | 10.345 | 35.0075 | 26.1986 | 2.3011
818 | 10.345 | 35.0071 | 26.1992 | 2.2887
819 | 10.973 | 35.0074 | 26.1986 | 2.2824
820 | 11.6 | 35.0067 | 26.1992 | 2.273
821 | 12.227 | 35.007 | 26.1986 | 2.2633
822 | 12.227 | 35.007 | 26.1986 | 2.2585
823 | 12.855 | 35.0073 | 26.1992 | 2.2468
824 | 12.227 | 35.0079 | 26.1986 | 2.2472
825 | 12.855 | 35.0078 | 26.1999 | 2.2325
826 | 13.482 | 35.0085 | 26.1986 | 2.2239
827 | 13.482 | 35.0085 | 26.1986 | 2.2186
828 | 13.482 | 35.008 | 26.1992 | 2.2162
829 | 13.482 | 35.0085 | 26.1986 | 2.2115
830 | 14.11 | 35.0079 | 26.1992 | 2.2021
831 | 14.11 | 35.0083 | 26.1986 | 2.1998
832 | 14.737 | 35.0072 | 26.1999 | 2.1952
833 | 14.737 | 35.0077 | 26.1993 | 2.1905
834 | 14.737 | 35.0091 | 26.1986 | 2.1858
835 | 15.365 | 35.0075 | 26.1993 | 2.1764
836 | 15.365 | 35.0089 | 26.1986 | 2.1788
837 | 15.365 | 35.0089 | 26.1986 | 2.1717
838 | 15.992 | 35.0097 | 26.1986 | 2.1719
839 | 15.992 | 35.0087 | 26.1999 | 2.1642
840 | 15.992 | 35.0092 | 26.1993 | 2.1595
841 | 16.62 | 35.0085 | 26.1999 | 2.1597
842 | 16.62 | 35.0095 | 26.1986 | 2.1526
843 | 17.247 | 35.0092 | 26.1988 | 2.1576
844 | 17.247 | 35.0088 | 26.1993 | 2.148
845 | 17.874 | 35.0082 | 26.1999 | 2.1482
846 | 18.502 | 35.0075 | 26.2005 | 2.1465
847 | 18.502 | 35.0085 | 26.2005 | 2.1436
848 | 19.129 | 35.0078 | 26.1999 | 2.1415
849 | 19.129 | 35.0093 | 26.2005 | 2.1391
850 | 19.129 | 35.0068 | 26.2012 | 2.1367
851 | 19.757 | 35.0071 | 26.2005 | 2.1345
852 | 20.384 | 35.0089 | 26.2005 | 2.1371
853 | 20.384 | 35.0065 | 26.2012 | 2.1323
854 | 20.384 | 35.0079 | 26.2005 | 2.1347
855 | 20.384 | 35.0084 | 26.2012 | 2.1294
856 | 21.012 | 35.0087 | 26.2005 | 2.1273
857 | 21.639 | 35.0081 | 26.2012 | 2.1256
858 | 21.639 | 35.0076 | 26.2018 | 2.1279
859 | 21.639 | 35.0095 | 26.1993 | 2.1276
860 | 22.266 | 35.0084 | 26.2005 | 2.1235
861 | 22.894 | 35.0087 | 26.1999 | 2.1256
862 | 22.894 | 35.0077 | 26.2012 | 2.1207
863 | 22.894 | 35.0087 | 26.2012 | 2.1231
864 | 22.894 | 35.0092 | 26.2006 | 2.1236
865 | 23.521 | 35.0085 | 26.2012 | 2.1233
866 | 23.521 | 35.0095 | 26.2012 | 2.1185
867 | 23.521 | 35.01 | 26.2006 | 2.121
868 | 24.149 | 35.0093 | 26.2012 | 2.1164
869 | 24.149 | 35.0083 | 26.2012 | 2.1188
870 | 24.149 | 35.0083 | 26.2012 | 2.1188
871 | 24.776 | 35.0091 | 26.2012 | 2.1189
872 | 25.404 | 35.0099 | 26.2012 | 2.1191
873 | 25.404 | 35.0094 | 26.2018 | 2.1143
874 | 25.404 | 35.0089 | 26.2012 | 2.1168
875 | 26.031 | 35.0102 | 26.2006 | 2.1165
876 | 25.404 | 35.0128 | 26.1974 | 2.1122
877 | 26.658 | 35.0134 | 26.1961 | 2.115
878 | 26.658 | 35.0168 | 26.1904 | 2.1153
879 | 27.286 | 35.0176 | 26.1904 | 2.1203
880 | 27.286 | 35.021 | 26.1872 | 2.1133
881 | 27.913 | 35.0222 | 26.1853 | 2.1155
882 | 27.913 | 35.0232 | 26.1828 | 2.1156
883 | 28.541 | 35.025 | 26.1815 | 2.1158
884 | 28.541 | 35.0254 | 26.1796 | 2.116
885 | 29.168 | 35.0267 | 26.1777 | 2.1168
886 | 29.168 | 35.0296 | 26.1765 | 2.1168
887 | 29.168 | 35.0321 | 26.1746 | 2.1211
888 | 29.796 | 35.0324 | 26.1739 | 2.1285
889 | 30.423 | 35.0331 | 26.1727 | 2.134
890 | 31.05 | 35.0334 | 26.172 | 2.1433
891 | 31.05 | 35.0349 | 26.1714 | 2.1504
892 | 31.678 | 35.0357 | 26.1701 | 2.1578
893 | 32.305 | 35.0369 | 26.1695 | 2.1747
894 | 32.305 | 35.036 | 26.1682 | 2.2057
895 | 32.933 | 35.0348 | 26.1682 | 2.2655
896 | 32.933 | 35.0343 | 26.1663 | 2.3441
897 | 32.933 | 35.0329 | 26.1631 | 2.4515
898 | 33.56 | 35.0298 | 26.1631 | 2.5255
899 | 33.56 | 35.0273 | 26.1625 | 2.5756
900 | 34.187 | 35.0262 | 26.1625 | 2.6164
901 | 34.187 | 35.0262 | 26.1612 | 2.6402
902 | 34.187 | 35.0237 | 26.1606 | 2.6879
903 | 34.815 | 35.0245 | 26.1593 | 2.7359
904 | 35.442 | 35.0214 | 26.1593 | 2.7624
905 | 36.07 | 35.0188 | 26.1587 | 2.7652
906 | 36.07 | 35.0183 | 26.1581 | 2.7843
907 | 36.697 | 35.0157 | 26.1574 | 2.837
908 | 36.697 | 35.0162 | 26.1543 | 2.9057
909 | 37.325 | 35.0136 | 26.1536 | 2.9592
910 | 37.952 | 35.0124 | 26.1511 | 2.9882
911 | 37.952 | 35.01 | 26.1505 | 2.9764
912 | 37.952 | 35.008 | 26.1505 | 2.9812
913 | 38.579 | 35.0054 | 26.1498 | 3.034
914 | 39.207 | 35.0037 | 26.1479 | 3.0655
915 | 39.207 | 35.0008 | 26.1467 | 3.0442
916 | 39.834 | 35.0011 | 26.1448 | 3.0399
917 | 39.834 | 35.0045 | 26.1403 | 3.049
918 | 40.462 | 35.0038 | 26.1384 | 3.0407
919 | 40.462 | 35.0028 | 26.1346 | 3.01
920 | 40.462 | 35.0057 | 26.1283 | 2.9644
921 | 41.089 | 35.0085 | 26.1232 | 2.9395
922 | 41.089 | 35.0143 | 26.1143 | 2.9061
923 | 41.717 | 35.017 | 26.1079 | 2.8853
924 | 41.717 | 35.0243 | 26.0959 | 2.879
925 | 41.717 | 35.0267 | 26.0914 | 2.8578
926 | 42.344 | 35.0376 | 26.0743 | 2.8211
927 | 42.344 | 35.0488 | 26.0597 | 2.779
928 | 42.971 | 35.0622 | 26.0406 | 2.7351
929 | 42.971 | 35.0695 | 26.0298 | 2.6951
930 | 42.971 | 35.0802 | 26.0146 | 2.6602
931 | 43.599 | 35.081 | 26.012 | 2.6271
932 | 43.599 | 35.084 | 26.0069 | 2.5964
933 | 43.599 | 35.0879 | 26.0006 | 2.5728
934 | 44.226 | 35.0911 | 25.9936 | 2.5496
935 | 44.226 | 35.092 | 25.991 | 2.5186
936 | 44.854 | 35.0948 | 25.9859 | 2.4952
937 | 44.854 | 35.0997 | 25.9796 | 2.4836
938 | 45.481 | 35.1009 | 25.9751 | 2.4602
939 | 45.481 | 35.099 | 25.9751 | 2.453
940 | 45.481 | 35.1034 | 25.9669 | 2.4392
941 | 46.108 | 35.1042 | 25.963 | 2.4396
942 | 46.108 | 35.1047 | 25.9599 | 2.4422
943 | 46.736 | 35.1079 | 25.9554 | 2.4451
944 | 46.736 | 35.1094 | 25.951 | 2.4502
945 | 47.363 | 35.1106 | 25.9465 | 2.4531
946 | 47.991 | 35.1153 | 25.9376 | 2.4611
947 | 47.991 | 35.1192 | 25.9312 | 2.4663
948 | 47.991 | 35.1188 | 25.928 | 2.4713
949 | 48.618 | 35.123 | 25.9223 | 2.4766
950 | 48.618 | 35.1225 | 25.9217 | 2.5055
951 | 49.245 | 35.1242 | 25.9179 | 2.566
952 | 49.245 | 35.1282 | 25.9128 | 2.6191
953 | 49.873 | 35.1299 | 25.9089 | 2.6598
954 | 50.5 | 35.1302 | 25.907 | 2.6993
955 | 51.128 | 35.1325 | 25.9039 | 2.7063
956 | 51.128 | 35.134 | 25.9019 | 2.7311
957 | 51.755 | 35.1367 | 25.8981 | 2.7316
958 | 52.383 | 35.137 | 25.8962 | 2.7289
959 | 52.383 | 35.1385 | 25.8956 | 2.7392
960 | 53.01 | 35.1402 | 25.893 | 2.7805
961 | 53.01 | 35.1432 | 25.8892 | 2.7945
962 | 53.01 | 35.1432 | 25.8892 | 2.7903
963 | 53.637 | 35.1463 | 25.8845 | 2.7782
964 | 53.637 | 35.1528 | 25.8752 | 2.729
965 | 54.265 | 35.1575 | 25.8676 | 2.7123
966 | 54.265 | 35.1639 | 25.8605 | 2.6814
967 | 54.892 | 35.1661 | 25.8548 | 2.6556
968 | 54.892 | 35.1681 | 25.851 | 2.6301
969 | 55.52 | 35.1708 | 25.8497 | 2.6033
970 | 55.52 | 35.1752 | 25.8427 | 2.5778
971 | 56.147 | 35.1829 | 25.8338 | 2.5666
972 | 56.774 | 35.1891 | 25.828 | 2.543
973 | 56.147 | 35.1937 | 25.8249 | 2.5399
974 | 56.774 | 35.1998 | 25.8166 | 2.5244
975 | 57.402 | 35.206 | 25.8108 | 2.5153
976 | 57.402 | 35.2104 | 25.8051 | 2.5036
977 | 58.029 | 35.2156 | 25.7993 | 2.4915
978 | 58.029 | 35.2181 | 25.7962 | 2.4797
979 | 58.657 | 35.2243 | 25.7904 | 2.4736
980 | 58.657 | 35.2322 | 25.7828 | 2.4734
981 | 59.284 | 35.2443 | 25.7694 | 2.4605
982 | 59.911 | 35.2519 | 25.7617 | 2.466
983 | 59.911 | 35.2662 | 25.7445 | 2.4784
984 | 60.539 | 35.2764 | 25.7349 | 2.5377
985 | 60.539 | 35.2902 | 25.7209 | 2.5983
986 | 61.166 | 35.3082 | 25.7024 | 2.6413
987 | 61.166 | 35.327 | 25.6806 | 2.6903
988 | 61.794 | 35.3475 | 25.6589 | 2.7724
989 | 62.421 | 35.3607 | 25.6442 | 2.8455
990 | 62.421 | 35.3765 | 25.6302 | 2.9045
991 | 62.421 | 35.3953 | 25.6174 | 2.9585
992 | 63.048 | 35.4155 | 25.5963 | 3.0238
993 | 63.048 | 35.4264 | 25.586 | 3.1336
994 | 63.048 | 35.4418 | 25.5713 | 3.2388
995 | 63.676 | 35.45 | 25.5617 | 3.3005
996 | 63.676 | 35.454 | 25.5604 | 3.3385
997 | 64.303 | 35.4577 | 25.5566 | 3.3691
998 | 64.303 | 35.4627 | 25.5515 | 3.4422
999 | 64.303 | 35.4702 | 25.5432 | 3.4865
1000 | 64.931 | 35.469 | 25.5457 | 3.523
1001 | 65.558 | 35.4728 | 25.538 | 3.5338
1002 | 65.558 | 35.4762 | 25.5361 | 3.5363
1003 | 65.558 | 35.4852 | 25.5272 | 3.5467
1004 | 66.185 | 35.4875 | 25.524 | 3.5352
1005 | 66.185 | 35.4905 | 25.5201 | 3.5404
1006 | 66.813 | 35.4888 | 25.5208 | 3.5139
1007 | 67.44 | 35.4886 | 25.5208 | 3.5118
1008 | 67.44 | 35.4916 | 25.5182 | 3.495
1009 | 67.44 | 35.4916 | 25.5144 | 3.5076
1010 | 68.695 | 35.4902 | 25.5144 | 3.5326
1011 | 68.695 | 35.4927 | 25.5099 | 3.5013
1012 | 69.322 | 35.493 | 25.508 | 3.4775
1013 | 69.322 | 35.4946 | 25.5035 | 3.4755
1014 | 69.95 | 35.4944 | 25.5035 | 3.4807
1015 | 69.95 | 35.4949 | 25.5003 | 3.5078
1016 | 70.577 | 35.4962 | 25.4971 | 3.5303
1017 | 70.577 | 35.4977 | 25.4926 | 3.572
1018 | 71.205 | 35.4985 | 25.49 | 3.5629
1019 | 71.832 | 35.5038 | 25.483 | 3.5395
1020 | 72.459 | 35.5051 | 25.4798 | 3.5474
1021 | 72.459 | 35.5057 | 25.4778 | 3.5825
1022 | 73.087 | 35.505 | 25.4734 | 3.5995
1023 | 73.087 | 35.5045 | 25.4714 | 3.5932
1024 | 73.714 | 35.5054 | 25.4676 | 3.6231
1025 | 73.714 | 35.5054 | 25.4625 | 3.6066
1026 | 74.342 | 35.5067 | 25.4567 | 3.5579
1027 | 74.342 | 35.5092 | 25.4548 | 3.4956
1028 | 74.342 | 35.5117 | 25.4516 | 3.4179
1029 | 74.969 | 35.5101 | 25.4497 | 3.377
1030 | 74.969 | 35.5111 | 25.4445 | 3.4189
1031 | 75.596 | 35.5099 | 25.442 | 3.4975
1032 | 76.224 | 35.5093 | 25.4413 | 3.5442
1033 | 76.224 | 35.5048 | 25.442 | 3.5613
1034 | 76.224 | 35.5034 | 25.4388 | 3.5909
1035 | 76.851 | 35.5032 | 25.4349 | 3.6063
1036 | 77.479 | 35.5015 | 25.4343 | 3.6433
1037 | 78.106 | 35.4989 | 25.4323 | 3.639
1038 | 78.106 | 35.4974 | 25.4317 | 3.5976
1039 | 78.106 | 35.4934 | 25.4317 | 3.54
1040 | 78.106 | 35.4895 | 25.4317 | 3.5368
1041 | 78.733 | 35.4888 | 25.4298 | 3.5821
1042 | 79.361 | 35.4866 | 25.4285 | 3.5939
1043 | 79.361 | 35.4832 | 25.4291 | 3.5826
1044 | 79.988 | 35.48 | 25.4279 | 3.5587
1045 | 79.988 | 35.479 | 25.4279 | 3.5075
1046 | 80.615 | 35.4769 | 25.4279 | 3.4761
1047 | 80.615 | 35.4749 | 25.4279 | 3.464
1048 | 80.615 | 35.4734 | 25.4285 | 3.4664
1049 | 81.243 | 35.4717 | 25.4253 | 3.4915
1050 | 81.87 | 35.4681 | 25.4246 | 3.5139
1051 | 82.498 | 35.4679 | 25.4221 | 3.5389
1052 | 82.498 | 35.4645 | 25.4214 | 3.5146
1053 | 82.498 | 35.464 | 25.4195 | 3.5083
1054 | 83.125 | 35.4633 | 25.415 | 3.4944
1055 | 83.752 | 35.4622 | 25.4112 | 3.4805
1056 | 83.752 | 35.4627 | 25.408 | 3.4539
1057 | 83.752 | 35.4607 | 25.4054 | 3.42
1058 | 84.38 | 35.4601 | 25.4022 | 3.4084
1059 | 84.38 | 35.4581 | 25.3984 | 3.3656
1060 | 84.38 | 35.4622 | 25.3894 | 3.3093
1061 | 85.007 | 35.4645 | 25.3823 | 3.2515
1062 | 85.007 | 35.4676 | 25.3733 | 3.1862
1063 | 85.007 | 35.4671 | 25.3688 | 3.1286
1064 | 85.635 | 35.4635 | 25.3682 | 3.0702
1065 | 85.635 | 35.457 | 25.3714 | 3.0211
1066 | 85.635 | 35.4626 | 25.3605 | 2.968
1067 | 86.262 | 35.4699 | 25.3483 | 2.9202
1068 | 86.262 | 35.4724 | 25.3451 | 2.8739
1069 | 86.262 | 35.4799 | 25.3368 | 2.8401
1070 | 86.262 | 35.4769 | 25.338 | 2.799
1071 | 86.889 | 35.4758 | 25.3355 | 2.7726
1072 | 86.889 | 35.4773 | 25.3297 | 2.7435
1073 | 87.517 | 35.4732 | 25.3271 | 2.7269
1074 | 87.517 | 35.4707 | 25.3252 | 2.7026
1075 | 87.517 | 35.4718 | 25.3124 | 2.6796
1076 | 87.517 | 35.4809 | 25.2957 | 2.6611
1077 | 87.517 | 35.481 | 25.2905 | 2.6443
1078 | 88.144 | 35.4774 | 25.2809 | 2.6256
1079 | 88.144 | 35.4742 | 25.2584 | 2.6077
1080 | 88.144 | 35.4609 | 25.2513 | 2.5936
1081 | 88.144 | 35.4709 | 25.2398 | 2.5777
1082 | 88.144 | 35.4688 | 25.2096 | 2.5621
1083 | 88.144 | 35.4735 | 25.1939 | 2.5711
1084 | 88.144 | 35.4828 | 25.1626 | 2.5289
1085 | 88.144 | 35.486 | 25.1446 | 2.5252
1086 | 88.144 | 35.474 | 25.1446 | 2.5105
1087 | 88.144 | 35.4557 | 25.1427 | 2.506
1088 | 88.144 | 35.4459 | 25.1336 | 2.4969
1089 | 88.144 | 35.4169 | 25.1517 | 2.4819
1090 | 88.771 | 35.4048 | 25.1504 | 2.4749
1091 | 88.144 | 35.3796 | 25.1575 | 2.4598
1092 | 88.144 | 35.3226 | 25.2025 | 2.455
1093 | 88.144 | 35.2653 | 25.2507 | 2.4451
1094 | 88.144 | 35.2679 | 25.2295 | 2.4391
1095 | 88.144 | 35.2755 | 25.2108 | 2.4329
1096 | 88.144 | 35.274 | 25.2115 | 2.4261
1097 | 88.144 | 35.2509 | 25.2513 | 2.4212
1098 | 88.144 | 35.19 | 25.3425 | 2.4055
1099 | 88.144 | 35.1825 | 25.3611 | 2.4025
1100 | 88.771 | 35.1783 | 25.3675 | 2.3974
1101 | 88.144 | 35.1736 | 25.3688 | 2.3874
1102 | 88.771 | 35.1903 | 25.3444 | 2.3822
1103 | 88.771 | 35.2142 | 25.3124 | 2.3815
1104 | 88.771 | 35.2301 | 25.2982 | 2.3773
1105 | 88.144 | 35.2587 | 25.2668 | 2.3739
1106 | 88.771 | 35.2456 | 25.2745 | 2.3639
1107 | 88.144 | 35.2349 | 25.268 | 2.3569
1108 | 88.144 | 35.2381 | 25.2385 | 2.3569
1109 | 88.144 | 35.2558 | 25.1903 | 2.3549
1110 | 88.144 | 35.2559 | 25.1735 | 2.351
1111 | 88.144 | 35.25 | 25.1735 | 2.3462
1112 | 88.144 | 35.223 | 25.2044 | 2.3451
1113 | 88.771 | 35.2267 | 25.2057 | 2.3377
1114 | 88.144 | 35.2244 | 25.2179 | 2.3318
1115 | 88.144 | 35.2084 | 25.2449 | 2.3253
1116 | 88.771 | 35.1992 | 25.2603 | 2.3247
1117 | 88.144 | 35.1878 | 25.2828 | 2.3158
1118 | 88.144 | 35.1903 | 25.2847 | 2.3107
1119 | 88.771 | 35.1891 | 25.2912 | 2.3056
1120 | 88.144 | 35.2052 | 25.2693 | 2.3071
1121 | 88.144 | 35.2177 | 25.252 | 2.3007
1122 | 88.144 | 35.2117 | 25.261 | 2.3002
1123 | 88.144 | 35.2082 | 25.2655 | 2.2925
1124 | 88.144 | 35.2047 | 25.2674 | 2.2924
1125 | 88.144 | 35.1903 | 25.277 | 2.2797
1126 | 88.771 | 35.1683 | 25.2963 | 2.282
1127 | 88.144 | 35.1416 | 25.3258 | 2.2772
1128 | 88.144 | 35.1278 | 25.3361 | 2.265
1129 | 88.144 | 35.1193 | 25.3444 | 2.2665
1130 | 88.144 | 35.1109 | 25.3579 | 2.2589
1131 | 88.771 | 35.1022 | 25.3752 | 2.2532
1132 | 88.144 | 35.1103 | 25.3739 | 2.253
1133 | 88.144 | 35.1272 | 25.3598 | 2.2512
1134 | 88.144 | 35.1485 | 25.3387 | 2.2449
1135 | 88.771 | 35.1756 | 25.3111 | 2.2464
1136 | 88.144 | 35.1977 | 25.2905 | 2.2399
1137 | 88.144 | 35.1971 | 25.2989 | 2.2399
1138 | 88.144 | 35.1861 | 25.3181 | 2.2363
1139 | 88.144 | 35.1901 | 25.3143 | 2.2341
1140 | 88.144 | 35.2006 | 25.2969 | 2.2326
1141 | 88.144 | 35.2136 | 25.2699 | 2.2316
1142 | 88.771 | 35.209 | 25.2693 | 2.2294
1143 | 88.771 | 35.2065 | 25.2687 | 2.2325
1144 | 88.144 | 35.2057 | 25.2661 | 2.227
1145 | 88.144 | 35.1928 | 25.2828 | 2.2242
1146 | 88.144 | 35.1893 | 25.2873 | 2.2166
1147 | 88.144 | 35.2012 | 25.2732 | 2.2222
1148 | 88.144 | 35.2027 | 25.2725 | 2.2173
1149 | 88.144 | 35.2187 | 25.2532 | 2.2158
1150 | 88.144 | 35.2267 | 25.243 | 2.2144
1151 | 88.771 | 35.2304 | 25.2404 | 2.2123
1152 | 88.144 | 35.2311 | 25.2397 | 2.2096
1153 | 88.771 | 35.2304 | 25.2404 | 2.2123
1154 | 88.144 | 35.2321 | 25.2397 | 2.2072
1155 | 88.144 | 35.2326 | 25.2404 | 2.2046
1156 | 88.144 | 35.2341 | 25.2385 | 2.2072
1157 | 88.144 | 35.2296 | 25.2391 | 2.2078
1158 | 88.144 | 35.2242 | 25.241 | 2.2028
1159 | 88.144 | 35.2192 | 25.2423 | 2.2003
1160 | 88.144 | 35.2133 | 25.2423 | 2.1979
1161 | 88.144 | 35.2128 | 25.243 | 2.1954
1162 | 88.771 | 35.2141 | 25.2397 | 2.1982
1163 | 88.144 | 35.2158 | 25.2378 | 2.1932
1164 | 88.771 | 35.2166 | 25.2378 | 2.1914
1165 | 88.771 | 35.2181 | 25.2372 | 2.189
1166 | 88.144 | 35.2193 | 25.2372 | 2.1863
1167 | 88.144 | 35.2222 | 25.2346 | 2.1889
1168 | 88.144 | 35.2317 | 25.2262 | 2.1893
1169 | 88.771 | 35.232 | 25.2256 | 2.1846
1170 | 88.144 | 35.2337 | 25.2237 | 2.182
1171 | 88.144 | 35.2323 | 25.2192 | 2.1848
1172 | 88.144 | 35.2343 | 25.2089 | 2.181
1173 | 88.144 | 35.2368 | 25.1992 | 2.179
1174 | 88.144 | 35.2329 | 25.2005 | 2.176
1175 | 88.771 | 35.2222 | 25.2115 | 2.1737
1176 | 88.771 | 35.2172 | 25.2166 | 2.1705
1177 | 88.144 | 35.2149 | 25.2185 | 2.1732
1178 | 88.144 | 35.2089 | 25.2262 | 2.1629
1179 | 88.144 | 35.2209 | 25.2134 | 2.1685
1180 | 88.144 | 35.2294 | 25.2024 | 2.1641
1181 | 88.771 | 35.2312 | 25.1999 | 2.1625
1182 | 88.144 | 35.2304 | 25.2012 | 2.1597
1183 | 88.771 | 35.2327 | 25.1979 | 2.1626
1184 | 88.144 | 35.2319 | 25.1941 | 2.1576
1185 | 88.144 | 35.2314 | 25.1922 | 2.1553
1186 | 88.771 | 35.2318 | 25.1877 | 2.1582
1187 | 88.144 | 35.2305 | 25.1857 | 2.1532
1188 | 88.144 | 35.232 | 25.1799 | 2.1516
1189 | 88.144 | 35.2311 | 25.1774 | 2.1542
1190 | 88.144 | 35.2295 | 25.1793 | 2.1492
1191 | 88.771 | 35.2244 | 25.1832 | 2.1467
1192 | 88.771 | 35.2174 | 25.1909 | 2.1439
1193 | 88.144 | 35.2151 | 25.1928 | 2.1411
1194 | 88.144 | 35.2096 | 25.1999 | 2.1388
1195 | 88.144 | 35.1981 | 25.2147 | 2.1351
1196 | 88.771 | 35.1999 | 25.2121 | 2.1334
1197 | 88.771 | 35.1994 | 25.2102 | 2.1311
1198 | 88.771 | 35.1979 | 25.2121 | 2.1285
1199 | 88.771 | 35.1969 | 25.2108 | 2.1261
1200 | 88.144 | 35.1956 | 25.2127 | 2.1234
1201 | 88.144 | 35.1897 | 25.2153 | 2.1258
1202 | 88.771 | 35.186 | 25.2211 | 2.1212
1203 | 88.771 | 35.1851 | 25.2226 | 2.1187
1204 | 88.144 | 35.1837 | 25.2256 | 2.1158
1205 | 88.144 | 35.1827 | 25.2269 | 2.1133
1206 | 88.144 | 35.1797 | 25.2269 | 2.1158
1207 | 88.144 | 35.1772 | 25.2262 | 2.1109
1208 | 88.144 | 35.1752 | 25.2249 | 2.1085
1209 | 88.144 | 35.1767 | 25.2217 | 2.1112
1210 | 88.144 | 35.1792 | 25.2198 | 2.1068
1211 | 88.771 | 35.188 | 25.2095 | 2.105
1212 | 88.144 | 35.1877 | 25.2063 | 2.1021
1213 | 88.771 | 35.1851 | 25.2044 | 2.1004
1214 | 88.144 | 35.1818 | 25.205 | 2.0978
1215 | 88.771 | 35.1781 | 25.2082 | 2.0953
1216 | 88.771 | 35.1751 | 25.2095 | 2.0879
1217 | 88.771 | 35.1756 | 25.2088 | 2.0879
1218 | 88.771 | 35.1736 | 25.2101 | 2.0854
1219 | 88.771 | 35.1726 | 25.2114 | 2.0833
1220 | 88.144 | 35.1728 | 25.2101 | 2.0857
1221 | 88.771 | 35.1711 | 25.2108 | 2.0809
1222 | 88.144 | 35.1699 | 25.2114 | 2.0782
1223 | 88.144 | 35.1669 | 25.2127 | 2.0757
1224 | 88.144 | 35.1644 | 25.2133 | 2.0732
1225 | 88.144 | 35.1649 | 25.2127 | 2.0707
1226 | 88.144 | 35.1654 | 25.212 | 2.0733
1227 | 88.144 | 35.1649 | 25.2101 | 2.0635
1228 | 88.771 | 35.1652 | 25.2095 | 2.0637
1229 | 88.144 | 35.1634 | 25.2095 | 2.061
1230 | 88.144 | 35.1624 | 25.2095 | 2.0591
1231 | 88.144 | 35.1609 | 25.2101 | 2.0566
1232 | 88.144 | 35.1614 | 25.2082 | 2.0542
1233 | 88.144 | 35.161 | 25.2075 | 2.0518
1234 | 88.771 | 35.1622 | 25.2056 | 2.0496
1235 | 88.144 | 35.1639 | 25.2024 | 2.052
1236 | 88.771 | 35.1662 | 25.2005 | 2.0473
1237 | 88.771 | 35.1633 | 25.203 | 2.0497
1238 | 88.771 | 35.1637 | 25.2024 | 2.0453
1239 | 88.144 | 35.163 | 25.2011 | 2.0422
1240 | 88.144 | 35.164 | 25.1985 | 2.0403
1241 | 88.144 | 35.166 | 25.1934 | 2.0431
1242 | 88.144 | 35.165 | 25.1934 | 2.0332
1243 | 88.144 | 35.1645 | 25.1927 | 2.0382
1244 | 88.144 | 35.1665 | 25.1927 | 2.0332
1245 | 88.144 | 35.1635 | 25.1966 | 2.0305
1246 | 88.144 | 35.1615 | 25.2004 | 2.0333
1247 | 88.771 | 35.1553 | 25.2043 | 2.0284
1248 | 88.144 | 35.154 | 25.2024 | 2.0254
1249 | 88.144 | 35.1555 | 25.1979 | 2.0281
1250 | 88.144 | 35.157 | 25.1959 | 2.0187
1251 | 88.771 | 35.1603 | 25.1901 | 2.0242
1252 | 88.771 | 35.1653 | 25.1824 | 2.0196
1253 | 88.144 | 35.1665 | 25.1811 | 2.017
1254 | 88.771 | 35.1678 | 25.1792 | 2.0148
1255 | 88.144 | 35.173 | 25.1702 | 2.0126
1256 | 88.144 | 35.181 | 25.1586 | 2.0156
1257 | 88.144 | 35.184 | 25.1548 | 2.0113
1258 | 88.771 | 35.1819 | 25.1548 | 2.009
1259 | 88.144 | 35.1816 | 25.1541 | 2.0114
1260 | 88.144 | 35.1856 | 25.1502 | 2.0066
1261 | 88.144 | 35.1831 | 25.1522 | 2.009
1262 | 88.771 | 35.1824 | 25.1515 | 2.0042
1263 | 88.771 | 35.1829 | 25.1496 | 2.0019
1264 | 88.144 | 35.1851 | 25.147 | 2.0043
1265 | 88.144 | 35.1841 | 25.1457 | 1.9994
1266 | 88.144 | 35.1841 | 25.1444 | 2.0019
1267 | 88.771 | 35.1844 | 25.1425 | 1.9973
1268 | 88.771 | 35.1824 | 25.1451 | 1.9951
1269 | 88.771 | 35.1804 | 25.1477 | 1.9975
1270 | 88.144 | 35.1766 | 25.1502 | 1.9922
1271 | 88.144 | 35.1776 | 25.1489 | 1.9898
1272 | 88.771 | 35.1759 | 25.1509 | 1.9874
1273 | 88.144 | 35.1751 | 25.1509 | 1.9848
1274 | 88.144 | 35.1726 | 25.1528 | 1.9872
1275 | 88.771 | 35.1709 | 25.1534 | 1.9824
1276 | 88.771 | 35.1724 | 25.1528 | 1.9849
1277 | 88.771 | 35.1739 | 25.1509 | 1.9805
1278 | 88.771 | 35.1739 | 25.1509 | 1.9825
1279 | 88.144 | 35.1771 | 25.147 | 1.978
1280 | 88.771 | 35.1809 | 25.1431 | 1.9808
1281 | 88.144 | 35.1786 | 25.1451 | 1.9756
1282 | 88.144 | 35.1781 | 25.147 | 1.973
1283 | 88.144 | 35.1806 | 25.1425 | 1.9757
1284 | 88.144 | 35.1841 | 25.1393 | 1.9709
1285 | 88.144 | 35.1956 | 25.1245 | 1.9741
1286 | 88.771 | 35.2009 | 25.1148 | 1.9697
1287 | 88.144 | 35.1992 | 25.1148 | 1.9721
1288 | 88.771 | 35.194 | 25.1174 | 1.9676
1289 | 88.771 | 35.1895 | 25.1206 | 1.97
1290 | 88.144 | 35.1847 | 25.1245 | 1.9642
1291 | 88.144 | 35.1832 | 25.1238 | 1.9672
1292 | 88.144 | 35.1812 | 25.1264 | 1.9621
1293 | 88.144 | 35.1802 | 25.1277 | 1.9646
1294 | 88.771 | 35.1795 | 25.1283 | 1.9598
1295 | 88.144 | 35.1792 | 25.129 | 1.962
1296 | 88.771 | 35.1815 | 25.127 | 1.9628
1297 | 88.771 | 35.188 | 25.1199 | 1.9581
1298 | 88.144 | 35.1922 | 25.1174 | 1.9555
1299 | 88.771 | 35.1935 | 25.1141 | 1.9584
1300 | 88.771 | 35.1935 | 25.1116 | 1.9585
1301 | 88.771 | 35.1925 | 25.109 | 1.9537
1302 | 88.771 | 35.1896 | 25.1077 | 1.9513
1303 | 88.144 | 35.1893 | 25.1071 | 1.9536
1304 | 88.771 | 35.1806 | 25.1167 | 1.9484
1305 | 88.144 | 35.1673 | 25.1328 | 1.95
1306 | 88.144 | 35.1688 | 25.1309 | 1.9456
1307 | 88.144 | 35.1758 | 25.1219 | 1.9435
1308 | 88.144 | 35.1808 | 25.1154 | 1.9463
1309 | 88.771 | 35.1871 | 25.1096 | 1.9417
1310 | 88.144 | 35.1922 | 25.1058 | 1.9442
1311 | 88.771 | 35.194 | 25.1045 | 1.9394
1312 | 88.771 | 35.197 | 25.1006 | 1.9421
1313 | 88.771 | 35.1971 | 25.098 | 1.9372
1314 | 88.771 | 35.1911 | 25.1019 | 1.9351
1315 | 88.771 | 35.1786 | 25.1167 | 1.9369
1316 | 88.771 | 35.1781 | 25.1161 | 1.9369
1317 | 88.771 | 35.1905 | 25.1064 | 1.9324
1318 | 88.144 | 35.2022 | 25.0993 | 1.9349
1319 | 88.144 | 35.2077 | 25.0974 | 1.935
1320 | 88.771 | 35.2075 | 25.0987 | 1.9351
1321 | 88.771 | 35.2025 | 25.1051 | 1.9352
1322 | 88.771 | 35.207 | 25.0967 | 1.9357
1323 | 88.771 | 35.207 | 25.0933 | 1.9358
1324 | 88.771 | 35.2071 | 25.0864 | 1.9362
1325 | 88.771 | 35.2026 | 25.0845 | 1.9364
1326 | 88.771 | 35.1947 | 25.0858 | 1.9364
1327 | 88.144 | 35.182 | 25.0832 | 1.9365
1328 | 88.771 | 35.1509 | 25.0935 | 1.9364
1329 | 88.144 | 35.1288 | 25.0954 | 1.9468
1330 | 88.771 | 35.1202 | 25.0948 | 1.9471
1331 | 88.771 | 35.1207 | 25.0954 | 1.9546
1332 | 88.771 | 35.1271 | 25.0935 | 1.9696
1333 | 88.144 | 35.1402 | 25.0922 | 1.9843
1334 | 88.771 | 35.1495 | 25.0916 | 2.0019
1335 | 88.771 | 35.1524 | 25.0916 | 2.0223
1336 | 88.771 | 35.1554 | 25.0903 | 2.0347
1337 | 88.771 | 35.1554 | 25.0877 | 2.0449
1338 | 88.771 | 35.154 | 25.0819 | 2.0527
1339 | 88.144 | 35.1568 | 25.0645 | 2.0585
1340 | 88.771 | 35.1432 | 25.0587 | 2.0667
1341 | 88.771 | 35.1234 | 25.0549 | 2.0696
1342 | 88.771 | 35.1105 | 25.0536 | 2.0798
1343 | 88.144 | 35.1067 | 25.0536 | 2.1021
1344 | 88.771 | 35.0996 | 25.0536 | 2.1424
1345 | 88.771 | 35.0951 | 25.0516 | 2.1955
1346 | 88.144 | 35.0933 | 25.0504 | 2.2903
1347 | 88.771 | 35.0906 | 25.051 | 2.423
1348 | 88.771 | 35.0886 | 25.0549 | 2.5826
1349 | 88.771 | 35.0936 | 25.051 | 2.6977
1350 | 88.771 | 35.0921 | 25.0516 | 2.7651
1351 | 88.771 | 35.0937 | 25.0458 | 2.8005
1352 | 88.771 | 35.0922 | 25.0426 | 2.8115
1353 | 88.771 | 35.0932 | 25.0375 | 2.8294
1354 | 88.771 | 35.0917 | 25.0368 | 2.8469
1355 | 88.144 | 35.0904 | 25.0375 | 2.8641
1356 | 88.771 | 35.0868 | 25.0381 | 2.8744
1357 | 88.771 | 35.0873 | 25.0375 | 2.8751
1358 | 88.771 | 35.0883 | 25.0375 | 2.8876
1359 | 88.771 | 35.0902 | 25.0375 | 2.9026
1360 | 88.771 | 35.0883 | 25.0375 | 2.9001
1361 | 88.771 | 35.0838 | 25.0381 | 2.8801
1362 | 88.771 | 35.0818 | 25.0394 | 2.8576
1363 | 88.771 | 35.0828 | 25.0381 | 2.8527
1364 | 88.771 | 35.0828 | 25.0381 | 2.8627
1365 | 88.771 | 35.0843 | 25.0362 | 2.8778
1366 | 88.771 | 35.0843 | 25.0362 | 2.881
1367 | 88.771 | 35.0843 | 25.0362 | 2.876
1368 | 88.144 | 35.083 | 25.0355 | 2.8708
1369 | 88.144 | 35.081 | 25.0368 | 2.8582
1370 | 88.771 | 35.0788 | 25.0368 | 2.8517
1371 | 88.771 | 35.0803 | 25.0362 | 2.8585
1372 | 88.771 | 35.0798 | 25.0368 | 2.8585
1373 | 88.771 | 35.0793 | 25.0375 | 2.8641
1374 | 88.144 | 35.0775 | 25.0388 | 2.8663
1375 | 88.771 | 35.0773 | 25.0388 | 2.8591
1376 | 88.144 | 35.079 | 25.0368 | 2.8614
1377 | 88.771 | 35.0788 | 25.0381 | 2.8616
1378 | 88.144 | 35.0855 | 25.0375 | 2.8613
1379 | 88.771 | 35.0858 | 25.0394 | 2.8714
1380 | 88.144 | 35.0855 | 25.0414 | 2.876
1381 | 88.771 | 35.0828 | 25.042 | 2.8719
1382 | 88.771 | 35.0798 | 25.042 | 2.862
1383 | 88.771 | 35.0778 | 25.0394 | 2.8472
1384 | 88.144 | 35.0755 | 25.0401 | 2.8319
1385 | 88.771 | 35.0739 | 25.0407 | 2.8296
1386 | 88.771 | 35.0724 | 25.0414 | 2.8571
1387 | 88.771 | 35.0719 | 25.042 | 2.8821
1388 | 88.771 | 35.0729 | 25.042 | 2.9053
1389 | 88.771 | 35.0749 | 25.0394 | 2.9348
1390 | 88.771 | 35.0764 | 25.0375 | 2.9557
1391 | 88.144 | 35.0781 | 25.0368 | 2.9679
1392 | 88.771 | 35.0794 | 25.0362 | 2.9707
1393 | 88.771 | 35.0789 | 25.0356 | 2.9808
1394 | 88.771 | 35.0769 | 25.0368 | 2.9757
1395 | 88.771 | 35.0774 | 25.0362 | 2.9783
1396 | 88.771 | 35.0769 | 25.0356 | 2.9758
1397 | 88.771 | 35.0744 | 25.0375 | 2.9814
1398 | 88.771 | 35.0694 | 25.0414 | 2.9887
1399 | 88.144 | 35.0691 | 25.0433 | 2.9883
1400 | 88.144 | 35.0686 | 25.0439 | 3.0007
1401 | 88.144 | 35.0676 | 25.0452 | 3.0182
1402 | 88.771 | 35.0669 | 25.0484 | 3.0307
1403 | 88.144 | 35.0646 | 25.0517 | 3.0377
1404 | 88.771 | 35.0659 | 25.0485 | 3.0382
1405 | 88.771 | 35.0649 | 25.0497 | 3.0439
1406 | 88.771 | 35.0654 | 25.0504 | 3.0488
1407 | 88.771 | 35.0669 | 25.0485 | 3.049
1408 | 88.144 | 35.0666 | 25.0491 | 3.0511
1409 | 88.771 | 35.0674 | 25.0478 | 3.054
1410 | 88.771 | 35.0679 | 25.0485 | 3.0665
1411 | 88.771 | 35.0679 | 25.0485 | 3.064
1412 | 88.771 | 35.0664 | 25.0504 | 3.0671
1413 | 88.771 | 35.0674 | 25.0504 | 3.0696
1414 | 88.771 | 35.0649 | 25.051 | 3.067
1415 | 88.771 | 35.0664 | 25.0504 | 3.0671
1416 | 88.144 | 35.0676 | 25.0491 | 3.0669
1417 | 88.771 | 35.0674 | 25.0491 | 3.0621
1418 | 88.771 | 35.0679 | 25.0472 | 3.0648
1419 | 88.771 | 35.0699 | 25.0459 | 3.0606
1420 | 88.771 | 35.0694 | 25.0465 | 3.0631
1421 | 88.771 | 35.0689 | 25.0472 | 3.063
1422 | 88.771 | 35.0694 | 25.0478 | 3.0629
1423 | 88.771 | 35.0684 | 25.0478 | 3.063
1424 | 88.771 | 35.0684 | 25.0491 | 3.0679
1425 | 88.771 | 35.0674 | 25.0491 | 3.0654
1426 | 88.771 | 35.0679 | 25.0485 | 3.0712
1427 | 88.771 | 35.0704 | 25.0465 | 3.0738
1428 | 88.771 | 35.0714 | 25.0452 | 3.0764
1429 | 88.144 | 35.0726 | 25.044 | 3.0837
1430 | 88.771 | 35.0729 | 25.0433 | 3.0841
1431 | 88.771 | 35.0729 | 25.0433 | 3.0873
1432 | 88.771 | 35.0724 | 25.044 | 3.0848
1433 | 88.144 | 35.0746 | 25.0427 | 3.0838
1434 | 88.771 | 35.0719 | 25.0433 | 3.0898
1435 | 88.771 | 35.0719 | 25.0433 | 3.0873
1436 | 88.771 | 35.0729 | 25.0433 | 3.0973
1437 | 88.144 | 35.0731 | 25.0446 | 3.1019
1438 | 88.771 | 35.0709 | 25.0446 | 3.108
1439 | 88.144 | 35.0716 | 25.0452 | 3.1127
1440 | 88.771 | 35.0699 | 25.0459 | 3.123
1441 | 88.144 | 35.0701 | 25.0459 | 3.1252
1442 | 88.771 | 35.0709 | 25.0446 | 3.1356
1443 | 88.771 | 35.0714 | 25.0444 | 3.1331
1444 | 88.771 | 35.0724 | 25.044 | 3.1657
1445 | 88.771 | 35.0734 | 25.0427 | 3.1633
1446 | 88.771 | 35.0744 | 25.0427 | 3.1758
1447 | 88.771 | 35.0744 | 25.0414 | 3.1867
1448 | 88.771 | 35.0749 | 25.0407 | 3.1868
1449 | 88.771 | 35.0749 | 25.0394 | 3.1919
1450 | 88.771 | 35.0739 | 25.0394 | 3.1869
1451 | 88.771 | 35.0739 | 25.0394 | 3.1919
1452 | 88.771 | 35.0744 | 25.0388 | 3.1894
1453 | 88.771 | 35.0734 | 25.0401 | 3.1944
1454 | 88.771 | 35.0749 | 25.0394 | 3.2027
1455 | 88.771 | 35.0724 | 25.0414 | 3.2076
1456 | 88.771 | 35.0734 | 25.0414 | 3.2126
1457 | 88.771 | 35.0744 | 25.0388 | 3.2178
1458 | 88.771 | 35.0759 | 25.0381 | 3.2178
1459 | 88.771 | 35.0764 | 25.0375 | 3.2104
1460 | 88.771 | 35.0739 | 25.0369 | 3.2079
1461 | 88.771 | 35.0704 | 25.0388 | 3.2011
1462 | 88.771 | 35.0709 | 25.0381 | 3.2054
1463 | 88.771 | 35.0704 | 25.0388 | 3.2312
1464 | 88.771 | 35.0694 | 25.0401 | 3.2838
1465 | 88.771 | 35.0704 | 25.0401 | 3.3314
1466 | 88.771 | 35.0709 | 25.0394 | 3.3867
1467 | 88.771 | 35.0709 | 25.0394 | 3.4293
1468 | 88.771 | 35.0704 | 25.0414 | 3.4693
1469 | 88.771 | 35.0704 | 25.0401 | 3.497
1470 | 88.771 | 35.0694 | 25.0414 | 3.5571
1471 | 88.771 | 35.0689 | 25.0433 | 3.6055
1472 | 88.771 | 35.0684 | 25.0439 | 3.6481
1473 | 88.771 | 35.0689 | 25.0433 | 3.6331
1474 | 88.771 | 35.0684 | 25.0439 | 3.6029
1475 | 88.771 | 35.0683 | 25.0439 | 3.5753
1476 | 88.771 | 35.0693 | 25.0426 | 3.5378
1477 | 88.771 | 35.0713 | 25.0401 | 3.5003
1478 | 88.144 | 35.072 | 25.0394 | 3.4725
1479 | 88.771 | 35.0703 | 25.0401 | 3.4276
1480 | 88.144 | 35.07 | 25.042 | 3.4246
1481 | 88.144 | 35.0685 | 25.0426 | 3.4454
1482 | 88.771 | 35.0673 | 25.0452 | 3.4807
1483 | 88.771 | 35.0698 | 25.0433 | 3.5235
1484 | 88.771 | 35.0683 | 25.0452 | 3.5384
1485 | 88.771 | 35.0713 | 25.0426 | 3.5311
1486 | 88.771 | 35.0698 | 25.0446 | 3.5434
1487 | 88.771 | 35.0688 | 25.0458 | 3.5634
1488 | 88.771 | 35.0688 | 25.0446 | 3.5635
1489 | 88.771 | 35.0713 | 25.0426 | 3.552
1490 | 88.771 | 35.0723 | 25.0413 | 3.5345
1491 | 88.771 | 35.0688 | 25.0446 | 3.5092
1492 | 88.771 | 35.0693 | 25.0439 | 3.4858
1493 | 88.771 | 35.0693 | 25.0439 | 3.4565
1494 | 88.771 | 35.0708 | 25.0433 | 3.4264
1495 | 88.771 | 35.0703 | 25.0439 | 3.4088
1496 | 88.771 | 35.0693 | 25.0439 | 3.3812
1497 | 88.771 | 35.0683 | 25.0452 | 3.361
1498 | 88.771 | 35.0703 | 25.0426 | 3.3394
1499 | 88.771 | 35.0698 | 25.0433 | 3.326
1500 | 88.771 | 35.0698 | 25.0433 | 3.3042
1501 | 88.771 | 35.0693 | 25.0426 | 3.2942
1502 | 88.771 | 35.0708 | 25.042 | 3.2792
1503 | 88.771 | 35.0708 | 25.042 | 3.2691
1504 | 88.771 | 35.0718 | 25.042 | 3.2566
1505 | 88.771 | 35.0698 | 25.042 | 3.2441
1506 | 88.771 | 35.0698 | 25.0432 | 3.2314
1507 | 88.771 | 35.0698 | 25.0432 | 3.2188
1508 | 88.144 | 35.0694 | 25.0452 | 3.2116
1509 | 88.771 | 35.0692 | 25.0452 | 3.1911
1510 | 88.771 | 35.0678 | 25.0458 | 3.1817
1511 | 88.771 | 35.0683 | 25.0439 | 3.1744
1512 | 88.771 | 35.0692 | 25.0439 | 3.1543
1513 | 88.771 | 35.0687 | 25.0445 | 3.1442
1514 | 88.771 | 35.0687 | 25.0445 | 3.1216
1515 | 88.771 | 35.0692 | 25.0439 | 3.1191
1516 | 88.771 | 35.0687 | 25.0432 | 3.1192
1517 | 88.771 | 35.0692 | 25.0439 | 3.1141
1518 | 88.771 | 35.0692 | 25.0439 | 3.109
1519 | 88.771 | 35.0692 | 25.0439 | 3.099
1520 | 88.771 | 35.0682 | 25.0452 | 3.0763
1521 | 88.771 | 35.0687 | 25.0458 | 3.0619
1522 | 88.771 | 35.0697 | 25.0445 | 3.057
1523 | 88.771 | 35.0697 | 25.0445 | 3.0771
1524 | 88.771 | 35.0692 | 25.0439 | 3.0922
1525 | 88.771 | 35.0712 | 25.0426 | 3.1074
1526 | 88.771 | 35.0722 | 25.04 | 3.1151
1527 | 88.144 | 35.0729 | 25.0394 | 3.1299
1528 | 88.771 | 35.0727 | 25.0394 | 3.1327
1529 | 88.771 | 35.0707 | 25.0406 | 3.1359
1530 | 88.771 | 35.0702 | 25.0426 | 3.125
1531 | 88.771 | 35.0702 | 25.0413 | 3.1133
1532 | 88.771 | 35.0712 | 25.04 | 3.095
1533 | 88.771 | 35.0742 | 25.0387 | 3.0833
1534 | 88.771 | 35.0752 | 25.0361 | 3.0659
1535 | 88.771 | 35.0727 | 25.0381 | 3.0507
1536 | 88.771 | 35.0727 | 25.0381 | 3.0356
1537 | 88.771 | 35.0727 | 25.0381 | 3.0255
1538 | 88.771 | 35.0707 | 25.0393 | 3.0179
1539 | 88.771 | 35.0707 | 25.0406 | 2.9977
1540 | 88.771 | 35.0717 | 25.0406 | 2.9876
1541 | 88.771 | 35.0707 | 25.0406 | 2.9801
1542 | 88.771 | 35.0697 | 25.0419 | 2.9707
1543 | 88.771 | 35.0682 | 25.0426 | 2.9606
1544 | 88.771 | 35.0687 | 25.0432 | 2.9605
1545 | 88.771 | 35.0687 | 25.0432 | 2.9505
1546 | 88.771 | 35.0682 | 25.0426 | 2.943
1547 | 88.771 | 35.0677 | 25.0432 | 2.9404
1548 | 88.771 | 35.0697 | 25.0419 | 2.9355
1549 | 88.771 | 35.0677 | 25.0432 | 2.9311
1550 | 88.771 | 35.0677 | 25.0432 | 2.9203
1551 | 88.771 | 35.0676 | 25.0445 | 2.9177
1552 | 88.771 | 35.0662 | 25.0451 | 2.9184
1553 | 88.771 | 35.0686 | 25.0432 | 2.9103
1554 | 88.771 | 35.0691 | 25.0425 | 2.906
1555 | 88.771 | 35.0686 | 25.0432 | 2.9059
1556 | 88.144 | 35.0678 | 25.0432 | 2.9032
1557 | 88.771 | 35.0676 | 25.0432 | 2.906
1558 | 88.771 | 35.0691 | 25.0425 | 2.901
1559 | 88.771 | 35.0696 | 25.0419 | 2.9035
1560 | 88.771 | 35.0706 | 25.0406 | 2.8986
1561 | 88.771 | 35.0721 | 25.0387 | 2.8962
1562 | 88.771 | 35.0736 | 25.038 | 2.8887
1563 | 88.771 | 35.0731 | 25.0382 | 2.8887
1564 | 88.771 | 35.0721 | 25.0387 | 2.8861
1565 | 88.771 | 35.0696 | 25.0406 | 2.8892
1566 | 88.771 | 35.0686 | 25.0432 | 2.884
1567 | 88.771 | 35.0661 | 25.0451 | 2.8864
1568 | 88.771 | 35.0666 | 25.0458 | 2.8864
1569 | 88.771 | 35.0666 | 25.0445 | 2.8864
1570 | 88.771 | 35.0681 | 25.0438 | 2.8865
1571 | 88.771 | 35.0686 | 25.0432 | 2.8865
1572 | 88.771 | 35.0696 | 25.0406 | 2.8867
1573 | 88.771 | 35.0686 | 25.0419 | 2.8923
1574 | 88.771 | 35.0696 | 25.0419 | 2.8841
1575 | 88.771 | 35.0696 | 25.0419 | 2.8873
1576 | 88.771 | 35.0696 | 25.0419 | 2.8873
1577 | 88.771 | 35.0681 | 25.0425 | 2.8873
1578 | 88.771 | 35.0701 | 25.0413 | 2.8823
1579 | 88.771 | 35.0731 | 25.0387 | 2.88
1580 | 88.771 | 35.0731 | 25.0374 | 2.8826
1581 | 88.771 | 35.0721 | 25.0387 | 2.8775
1582 | 88.771 | 35.0732 | 25.0374 | 2.8757
1583 | 88.771 | 35.0717 | 25.0393 | 2.8724
1584 | 88.771 | 35.0697 | 25.0419 | 2.8653
1585 | 88.771 | 35.0697 | 25.0419 | 2.8653
1586 | 88.771 | 35.0682 | 25.0425 | 2.8628
1587 | 88.771 | 35.0692 | 25.0425 | 2.8603
1588 | 88.771 | 35.0692 | 25.0425 | 2.8527
1589 | 88.771 | 35.0702 | 25.0426 | 2.8577
1590 | 88.771 | 35.0692 | 25.0426 | 2.8527
1591 | 88.771 | 35.0692 | 25.0426 | 2.8502
1592 | 88.771 | 35.0692 | 25.0426 | 2.8433
1593 | 88.771 | 35.0692 | 25.0426 | 2.8477
1594 | 88.771 | 35.0702 | 25.0413 | 2.8434
1595 | 88.771 | 35.0707 | 25.0406 | 2.8403
1596 | 88.771 | 35.0692 | 25.0413 | 2.8434
1597 | 88.771 | 35.0697 | 25.0419 | 2.8384
1598 | 88.771 | 35.0702 | 25.0413 | 2.8409
1599 | 88.771 | 35.0702 | 25.0413 | 2.8359
1600 | 88.771 | 35.0707 | 25.0406 | 2.8391
1601 | 88.771 | 35.0702 | 25.0413 | 2.8384
1602 | 88.771 | 35.0717 | 25.0406 | 2.8341
1603 | 88.771 | 35.0702 | 25.0413 | 2.8366
1604 | 88.771 | 35.0732 | 25.0374 | 2.8368
1605 | 88.771 | 35.0727 | 25.038 | 2.8418
1606 | 88.771 | 35.0717 | 25.0393 | 2.8392
1607 | 88.771 | 35.0712 | 25.04 | 2.8442
1608 | 88.771 | 35.0717 | 25.0393 | 2.8468
1609 | 88.771 | 35.0717 | 25.0393 | 2.8543
1610 | 88.771 | 35.0717 | 25.0393 | 2.8493
1611 | 88.771 | 35.0717 | 25.0393 | 2.8543
1612 | 88.771 | 35.0707 | 25.0406 | 2.8574
1613 | 88.771 | 35.0707 | 25.0406 | 2.8593
1614 | 88.771 | 35.0702 | 25.04 | 2.8625
1615 | 88.771 | 35.0727 | 25.038 | 2.8651
1616 | 88.771 | 35.0747 | 25.0355 | 2.8729
1617 | 88.771 | 35.0757 | 25.0329 | 2.8781
1618 | 88.771 | 35.0757 | 25.0342 | 2.878
1619 | 88.771 | 35.0737 | 25.0355 | 2.8855
1620 | 88.771 | 35.0727 | 25.0355 | 2.8905
1621 | 88.771 | 35.0742 | 25.0361 | 2.8955
1622 | 88.771 | 35.0732 | 25.0361 | 2.9012
1623 | 88.771 | 35.0732 | 25.0361 | 2.9063
1624 | 88.771 | 35.0712 | 25.0387 | 2.9104
1625 | 88.771 | 35.0707 | 25.0381 | 2.9112
1626 | 88.771 | 35.0697 | 25.0393 | 2.9187
1627 | 88.771 | 35.0687 | 25.0406 | 2.9236
1628 | 88.771 | 35.0683 | 25.0413 | 2.9286
1629 | 88.771 | 35.0668 | 25.0432 | 2.9285
1630 | 88.771 | 35.0672 | 25.0439 | 2.936
1631 | 88.771 | 35.0702 | 25.04 | 2.9463
1632 | 88.771 | 35.0683 | 25.0413 | 2.9538
1633 | 88.771 | 35.0693 | 25.0413 | 2.957
1634 | 88.771 | 35.0688 | 25.0419 | 2.962
1635 | 88.771 | 35.0693 | 25.0413 | 2.9721
1636 | 88.771 | 35.0708 | 25.0406 | 2.9747
1637 | 88.771 | 35.0698 | 25.0393 | 2.9798
1638 | 88.771 | 35.0698 | 25.0406 | 2.9797
1639 | 88.771 | 35.0703 | 25.04 | 2.9823
1640 | 88.771 | 35.0713 | 25.0374 | 2.9857
1641 | 88.771 | 35.0718 | 25.0381 | 2.9932
1642 | 88.771 | 35.0708 | 25.0393 | 2.9874
1643 | 88.771 | 35.0698 | 25.0393 | 2.9881
1644 | 88.771 | 35.0693 | 25.04 | 2.9931
1645 | 88.771 | 35.0678 | 25.0419 | 2.9904
1646 | 88.771 | 35.0673 | 25.0426 | 2.9954
1647 | 88.771 | 35.0673 | 25.0426 | 3.0088
1648 | 88.771 | 35.0683 | 25.0426 | 3.0105
1649 | 88.771 | 35.0678 | 25.0432 | 3.0155
1650 | 88.771 | 35.0678 | 25.0432 | 3.0357
1651 | 88.771 | 35.0688 | 25.0432 | 3.049
1652 | 88.771 | 35.0678 | 25.0432 | 3.0566
1653 | 88.771 | 35.0683 | 25.0426 | 3.066
1654 | 88.771 | 35.0683 | 25.0426 | 3.0717
1655 | 88.771 | 35.0683 | 25.0426 | 3.0793
1656 | 88.771 | 35.0693 | 25.0426 | 3.0768
1657 | 88.771 | 35.0678 | 25.0445 | 3.0791
1658 | 88.771 | 35.0663 | 25.0452 | 3.0715
1659 | 88.771 | 35.0668 | 25.0445 | 3.0691
1660 | 88.771 | 35.0688 | 25.0432 | 3.0616
1661 | 88.771 | 35.0678 | 25.0445 | 3.0615
1662 | 88.771 | 35.0688 | 25.0432 | 3.0641
1663 | 88.771 | 35.0718 | 25.0394 | 3.0644
1664 | 88.771 | 35.0723 | 25.0387 | 3.0652
1665 | 88.771 | 35.0728 | 25.0381 | 3.0652
1666 | 88.771 | 35.0723 | 25.0374 | 3.0703
1667 | 88.771 | 35.0708 | 25.0406 | 3.0676
1668 | 88.771 | 35.0703 | 25.0413 | 3.0675
1669 | 88.771 | 35.0713 | 25.04 | 3.0676
1670 | 88.771 | 35.0718 | 25.0394 | 3.0626
1671 | 88.771 | 35.0723 | 25.04 | 3.055
1672 | 88.771 | 35.0718 | 25.0394 | 3.055
1673 | 88.771 | 35.0713 | 25.04 | 3.0525
1674 | 88.771 | 35.0723 | 25.0387 | 3.05
1675 | 88.771 | 35.0718 | 25.0381 | 3.0483
1676 | 88.771 | 35.0743 | 25.0361 | 3.0401
1677 | 88.771 | 35.0748 | 25.0355 | 3.0409
1678 | 88.771 | 35.0738 | 25.0355 | 3.0334
1679 | 88.771 | 35.0738 | 25.0355 | 3.0334
1680 | 88.771 | 35.0728 | 25.0355 | 3.0309
1681 | 88.771 | 35.0733 | 25.0361 | 3.0333
1682 | 88.771 | 35.0714 | 25.0361 | 3.0283
1683 | 88.771 | 35.0705 | 25.0376 | 3.0307
1684 | 88.771 | 35.0689 | 25.0407 | 3.0305
1685 | 88.771 | 35.0689 | 25.0394 | 3.0256
1686 | 88.771 | 35.0683 | 25.0426 | 3.0228
1687 | 88.771 | 35.0654 | 25.0452 | 3.0151
1688 | 88.144 | 35.0655 | 25.0452 | 3.0155
1689 | 88.771 | 35.0639 | 25.0471 | 3.0081
1690 | 88.771 | 35.0673 | 25.0439 | 3.0083
1691 | 88.771 | 35.0714 | 25.0374 | 2.9954
1692 | 88.144 | 35.073 | 25.0355 | 2.9935
1693 | 88.771 | 35.0694 | 25.04 | 2.9877
1694 | 88.771 | 35.0684 | 25.0413 | 2.9833
1695 | 88.771 | 35.0723 | 25.0374 | 2.9734
1696 | 88.771 | 35.0724 | 25.0361 | 2.971
1697 | 88.771 | 35.0719 | 25.0368 | 2.9609
1698 | 88.771 | 35.0719 | 25.0368 | 2.9583
1699 | 88.771 | 35.0729 | 25.0342 | 2.9585
1700 | 88.771 | 35.0728 | 25.0355 | 2.9559
1701 | 88.771 | 35.0704 | 25.0374 | 2.9533
1702 | 88.771 | 35.0694 | 25.0387 | 2.9507
1703 | 88.771 | 35.0698 | 25.0394 | 2.9488
1704 | 88.771 | 35.0728 | 25.0355 | 2.9465
1705 | 88.771 | 35.0739 | 25.0329 | 2.9442
1706 | 88.771 | 35.0754 | 25.031 | 2.9361
1707 | 88.771 | 35.0758 | 25.0316 | 2.931
1708 | 88.771 | 35.0734 | 25.0336 | 2.9316
1709 | 88.771 | 35.0729 | 25.0329 | 2.9233
1710 | 88.771 | 35.0709 | 25.0342 | 2.9189
1711 | 88.771 | 35.0724 | 25.0336 | 2.919
1712 | 88.771 | 35.0724 | 25.0323 | 2.9216
1713 | 88.771 | 35.0739 | 25.0316 | 2.9216
1714 | 88.771 | 35.0719 | 25.0342 | 2.9214
1715 | 88.771 | 35.0684 | 25.0374 | 2.9212
1716 | 88.771 | 35.0679 | 25.0381 | 2.9212
1717 | 88.771 | 35.0684 | 25.0387 | 2.9211
1718 | 88.771 | 35.0684 | 25.0374 | 2.9263
1719 | 88.771 | 35.0694 | 25.0374 | 2.9244
1720 | 88.771 | 35.0694 | 25.0374 | 2.9194
1721 | 88.771 | 35.0709 | 25.0355 | 2.9213
1722 | 88.771 | 35.0679 | 25.0381 | 2.9212
1723 | 88.771 | 35.0659 | 25.042 | 2.9216
1724 | 88.771 | 35.0659 | 25.042 | 2.9165
1725 | 88.771 | 35.0664 | 25.04 | 2.9192
1726 | 88.771 | 35.0664 | 25.0413 | 2.9191
1727 | 88.144 | 35.0681 | 25.0394 | 2.9139
1728 | 88.771 | 35.0694 | 25.0387 | 2.9218
1729 | 88.771 | 35.0734 | 25.0336 | 2.9146
1730 | 88.771 | 35.0694 | 25.0387 | 2.9218
1731 | 88.771 | 35.0669 | 25.042 | 2.9198
1732 | 88.771 | 35.0688 | 25.0407 | 2.9198
1733 | 88.771 | 35.0714 | 25.0362 | 2.9194
1734 | 88.771 | 35.0724 | 25.0336 | 2.9204
1735 | 88.771 | 35.0734 | 25.0336 | 2.9196
1736 | 88.771 | 35.0743 | 25.0336 | 2.9203
1737 | 88.771 | 35.0734 | 25.0336 | 2.9203
1738 | 88.771 | 35.0734 | 25.0323 | 2.9154
1739 | 88.771 | 35.0704 | 25.0362 | 2.9176
1740 | 88.771 | 35.0654 | 25.0413 | 2.9173
1741 | 88.771 | 35.0634 | 25.0452 | 2.917
1742 | 88.771 | 35.0629 | 25.0458 | 2.917
1743 | 88.771 | 35.0634 | 25.0465 | 2.9169
1744 | 88.771 | 35.0624 | 25.0478 | 2.9168
1745 | 88.771 | 35.0634 | 25.0465 | 2.9176
1746 | 88.771 | 35.0654 | 25.0439 | 2.9171
1747 | 88.771 | 35.0673 | 25.0413 | 2.918
1748 | 88.771 | 35.0658 | 25.0432 | 2.9229
1749 | 88.771 | 35.0713 | 25.0374 | 2.9207
1750 | 88.771 | 35.0678 | 25.042 | 2.9154
1751 | 88.771 | 35.0678 | 25.0432 | 2.9128
1752 | 88.771 | 35.0718 | 25.0381 | 2.9156
1753 | 88.771 | 35.0723 | 25.0362 | 2.9107
1754 | 88.771 | 35.0733 | 25.0362 | 2.9132
1755 | 88.144 | 35.073 | 25.0355 | 2.913
1756 | 88.771 | 35.0738 | 25.0355 | 2.9133
1757 | 88.771 | 35.0743 | 25.0336 | 2.9134
1758 | 88.144 | 35.0755 | 25.0323 | 2.9133
1759 | 88.771 | 35.0738 | 25.0342 | 2.9083
1760 | 88.771 | 35.0743 | 25.0349 | 2.9165
1761 | 88.771 | 35.0753 | 25.0323 | 2.9085
1762 | 88.771 | 35.0743 | 25.0336 | 2.9116
1763 | 88.771 | 35.0748 | 25.0316 | 2.9067
1764 | 88.771 | 35.0729 | 25.0329 | 2.9085
1765 | 88.771 | 35.0728 | 25.0342 | 2.904
1766 | 88.771 | 35.0719 | 25.0329 | 2.9066
1767 | 88.771 | 35.0719 | 25.0342 | 2.9066
1768 | 88.771 | 35.0699 | 25.0355 | 2.9065
1769 | 88.771 | 35.0704 | 25.0349 | 2.9065
1770 | 88.771 | 35.0713 | 25.0362 | 2.9013
1771 | 88.771 | 35.0699 | 25.0355 | 2.909
1772 | 88.771 | 35.0694 | 25.0362 | 2.9064
1773 | 88.144 | 35.071 | 25.0355 | 2.9062
1774 | 88.771 | 35.0694 | 25.0362 | 2.9122
1775 | 88.771 | 35.0709 | 25.0355 | 2.9039
1776 | 88.771 | 35.0709 | 25.0355 | 2.9072
1777 | 88.771 | 35.0709 | 25.0355 | 2.9072
1778 | 88.771 | 35.0679 | 25.0368 | 2.9071
1779 | 88.771 | 35.0699 | 25.0368 | 2.9013
1780 | 88.771 | 35.0709 | 25.0355 | 2.9046
1781 | 88.771 | 35.0694 | 25.0362 | 2.9046
1782 | 88.771 | 35.0684 | 25.0362 | 2.9046
1783 | 88.771 | 35.0689 | 25.0368 | 2.8995
1784 | 88.771 | 35.0694 | 25.0362 | 2.9021
1785 | 88.771 | 35.0683 | 25.04 | 2.9018
1786 | 88.771 | 35.0658 | 25.042 | 2.9017
1787 | 88.771 | 35.0683 | 25.0387 | 2.9069
1788 | 88.771 | 35.0743 | 25.0323 | 2.9048
1789 | 88.771 | 35.0748 | 25.0317 | 2.9099
1790 | 88.771 | 35.0733 | 25.0323 | 2.9074
1791 | 88.771 | 35.0733 | 25.0323 | 2.9124
1792 | 88.771 | 35.0733 | 25.0323 | 2.9049
1793 | 88.771 | 35.0729 | 25.0317 | 2.9074
1794 | 88.771 | 35.0738 | 25.0317 | 2.9024
1795 | 88.771 | 35.0753 | 25.031 | 2.9056
1796 | 88.771 | 35.0733 | 25.0323 | 2.9049
1797 | 88.771 | 35.0719 | 25.0329 | 2.9005
1798 | 88.771 | 35.0728 | 25.0329 | 2.8979
1799 | 88.771 | 35.0718 | 25.0342 | 2.8953
1800 | 88.771 | 35.0704 | 25.0336 | 2.8929
1801 | 88.771 | 35.0739 | 25.0304 | 2.8905
1802 | 88.771 | 35.0734 | 25.0297 | 2.8881
1803 | 88.771 | 35.0729 | 25.0304 | 2.8855
1804 | 88.771 | 35.0719 | 25.0317 | 2.8879
1805 | 88.771 | 35.0694 | 25.0336 | 2.8828
1806 | 88.771 | 35.0689 | 25.0342 | 2.8853
1807 | 88.771 | 35.0659 | 25.0381 | 2.885
1808 | 88.771 | 35.0644 | 25.04 | 2.8798
1809 | 88.771 | 35.0659 | 25.0394 | 2.883
1810 | 88.771 | 35.0678 | 25.0368 | 2.8832
1811 | 88.771 | 35.0693 | 25.0349 | 2.8732
1812 | 88.771 | 35.0689 | 25.0342 | 2.8726
1813 | 88.771 | 35.0699 | 25.0329 | 2.8651
1814 | 88.771 | 35.0693 | 25.0336 | 2.8607
1815 | 88.771 | 35.0688 | 25.0355 | 2.8504
1816 | 88.771 | 35.0683 | 25.0362 | 2.8529
1817 | 88.771 | 35.0683 | 25.0362 | 2.8454
1818 | 88.771 | 35.0678 | 25.0368 | 2.8403
1819 | 88.771 | 35.0683 | 25.0362 | 2.8403
1820 | 88.771 | 35.0678 | 25.0355 | 2.8378
1821 | 88.771 | 35.0693 | 25.0349 | 2.8353
1822 | 88.771 | 35.0683 | 25.0362 | 2.8283
1823 | 88.771 | 35.0693 | 25.0362 | 2.8233
1824 | 88.144 | 35.068 | 25.0368 | 2.8179
1825 | 88.771 | 35.0673 | 25.0387 | 2.818
1826 | 88.771 | 35.0658 | 25.0394 | 2.8104
1827 | 88.771 | 35.0658 | 25.0394 | 2.8104
1828 | 88.771 | 35.0668 | 25.0394 | 2.8079
1829 | 88.771 | 35.0643 | 25.0439 | 2.8051
1830 | 88.771 | 35.0593 | 25.049 | 2.7971
1831 | 88.771 | 35.0598 | 25.0471 | 2.7973
1832 | 88.771 | 35.0623 | 25.0465 | 2.7897
1833 | 88.771 | 35.0603 | 25.0477 | 2.7846
1834 | 88.771 | 35.0623 | 25.0465 | 2.7796
1835 | 88.771 | 35.0663 | 25.0439 | 2.7747
1836 | 88.771 | 35.0658 | 25.0445 | 2.7746
1837 | 88.771 | 35.0653 | 25.0452 | 2.7721
1838 | 88.771 | 35.0633 | 25.0477 | 2.7643
1839 | 88.771 | 35.0633 | 25.0477 | 2.765
1840 | 88.771 | 35.0653 | 25.0464 | 2.7575
1841 | 88.771 | 35.0638 | 25.0484 | 2.7567
1842 | 88.771 | 35.0648 | 25.0471 | 2.7492
1843 | 88.771 | 35.0638 | 25.0497 | 2.7497
1844 | 88.771 | 35.0638 | 25.0497 | 2.7414
1845 | 88.771 | 35.0712 | 25.0413 | 2.7426
1846 | 88.771 | 35.0682 | 25.0452 | 2.7398
1847 | 88.771 | 35.0697 | 25.0432 | 2.7374
1848 | 88.771 | 35.0718 | 25.0394 | 2.7352
1849 | 88.771 | 35.0697 | 25.0432 | 2.7324
1850 | 88.771 | 35.0682 | 25.0452 | 2.7297
1851 | 88.771 | 35.0722 | 25.04 | 2.7275
1852 | 88.771 | 35.0737 | 25.0381 | 2.7251
1853 | 88.771 | 35.0742 | 25.0374 | 2.7226
1854 | 88.771 | 35.0747 | 25.0355 | 2.7203
1855 | 88.771 | 35.0732 | 25.0374 | 2.7176
1856 | 88.771 | 35.0702 | 25.04 | 2.7149
1857 | 88.771 | 35.0677 | 25.0432 | 2.7071
1858 | 88.771 | 35.0702 | 25.04 | 2.7073
1859 | 88.771 | 35.0727 | 25.0368 | 2.7
1860 | 88.771 | 35.0747 | 25.0329 | 2.6952
1861 | 88.771 | 35.0777 | 25.0303 | 2.6953
1862 | 88.771 | 35.0772 | 25.031 | 2.6883
1863 | 88.771 | 35.0757 | 25.0316 | 2.6877
1864 | 88.771 | 35.0752 | 25.031 | 2.6852
1865 | 88.771 | 35.0752 | 25.0322 | 2.6826
1866 | 88.771 | 35.0742 | 25.0322 | 2.6756
1867 | 88.771 | 35.0767 | 25.029 | 2.6758
1868 | 88.771 | 35.0777 | 25.0277 | 2.6734
1869 | 88.771 | 35.0728 | 25.0316 | 2.67
1870 | 88.771 | 35.0693 | 25.0361 | 2.6678
1871 | 88.771 | 35.0677 | 25.0393 | 2.6695
1872 | 88.771 | 35.0628 | 25.0432 | 2.6649
1873 | 88.771 | 35.0607 | 25.0471 | 2.6621
1874 | 88.771 | 35.0637 | 25.0445 | 2.6641
1875 | 88.771 | 35.0707 | 25.0355 | 2.6603
1876 | 88.771 | 35.0702 | 25.0374 | 2.6576
1877 | 88.771 | 35.0707 | 25.038 | 2.6601
1878 | 88.771 | 35.0702 | 25.0387 | 2.6499
1879 | 88.771 | 35.0752 | 25.0309 | 2.6555
1880 | 88.771 | 35.0717 | 25.0367 | 2.65
1881 | 88.771 | 35.0692 | 25.0387 | 2.6423
1882 | 88.771 | 35.0717 | 25.0342 | 2.6426
1883 | 88.771 | 35.0682 | 25.0387 | 2.6455
1884 | 88.771 | 35.0637 | 25.0458 | 2.6394
1885 | 88.771 | 35.0597 | 25.0509 | 2.6365
1886 | 88.771 | 35.0637 | 25.0445 | 2.6395
1887 | 88.771 | 35.0687 | 25.0393 | 2.6347
1888 | 88.771 | 35.0702 | 25.0387 | 2.6322
1889 | 88.771 | 35.0687 | 25.0393 | 2.6303
1890 | 88.771 | 35.0712 | 25.0361 | 2.6273
1891 | 88.771 | 35.0722 | 25.0361 | 2.6248
1892 | 88.771 | 35.0722 | 25.0348 | 2.6224
1893 | 88.771 | 35.0737 | 25.0342 | 2.6148
1894 | 88.771 | 35.0732 | 25.0335 | 2.6155
1895 | 88.771 | 35.0757 | 25.0303 | 2.6131
1896 | 88.771 | 35.0772 | 25.0284 | 2.6107
1897 | 88.771 | 35.0752 | 25.0296 | 2.6132
1898 | 88.771 | 35.0687 | 25.038 | 2.6076
1899 | 88.771 | 35.0667 | 25.0406 | 2.6049
1900 | 88.771 | 35.0647 | 25.0445 | 2.6072
1901 | 88.144 | 35.0694 | 25.0374 | 2.6024
1902 | 88.771 | 35.0742 | 25.0322 | 2.6004
1903 | 88.771 | 35.0772 | 25.0296 | 2.598
1904 | 88.771 | 35.0762 | 25.0284 | 2.6006
1905 | 88.771 | 35.0767 | 25.0277 | 2.5905
1906 | 88.771 | 35.0797 | 25.0264 | 2.5906
1907 | 88.771 | 35.0777 | 25.0264 | 2.5932
1908 | 88.771 | 35.0737 | 25.0316 | 2.5878
1909 | 88.771 | 35.0702 | 25.0348 | 2.5857
1910 | 88.771 | 35.0677 | 25.038 | 2.5823
1911 | 88.771 | 35.0692 | 25.0348 | 2.5806
1912 | 88.771 | 35.0672 | 25.0387 | 2.5823
1913 | 88.771 | 35.0637 | 25.0432 | 2.577
1914 | 88.771 | 35.0632 | 25.0451 | 2.5743
1915 | 88.771 | 35.0597 | 25.0496 | 2.5772
1916 | 88.771 | 35.0547 | 25.0548 | 2.5712
1917 | 88.771 | 35.0507 | 25.0599 | 2.5734
1918 | 88.771 | 35.0502 | 25.0619 | 2.5689
1919 | 88.771 | 35.0537 | 25.0586 | 2.5709
1920 | 88.771 | 35.0567 | 25.0573 | 2.571
1921 | 88.771 | 35.0596 | 25.0548 | 2.5667
1922 | 88.771 | 35.0631 | 25.0502 | 2.5695
1923 | 88.771 | 35.0653 | 25.0475 | 2.5697
1924 | 88.771 | 35.0696 | 25.0419 | 2.565
1925 | 88.771 | 35.0691 | 25.0438 | 2.5617
1926 | 88.771 | 35.0681 | 25.0451 | 2.5647
1927 | 88.144 | 35.0653 | 25.049 | 2.5643
1928 | 88.771 | 35.0631 | 25.0515 | 2.5593
1929 | 88.771 | 35.0611 | 25.0567 | 2.5615
1930 | 88.771 | 35.0536 | 25.0651 | 2.561
1931 | 88.771 | 35.0571 | 25.0606 | 2.5562
1932 | 88.771 | 35.0616 | 25.056 | 2.5584
1933 | 88.771 | 35.0621 | 25.0567 | 2.564
1934 | 88.144 | 35.0638 | 25.0548 | 2.5563
1935 | 88.771 | 35.0661 | 25.0541 | 2.5641
1936 | 88.771 | 35.0661 | 25.0541 | 2.5616
1937 | 88.771 | 35.0651 | 25.0554 | 2.5615
1938 | 88.771 | 35.0646 | 25.056 | 2.5615
1939 | 88.771 | 35.0626 | 25.0599 | 2.5562
1940 | 88.771 | 35.0596 | 25.0638 | 2.5585
1941 | 88.771 | 35.0566 | 25.0664 | 2.5533
1942 | 88.771 | 35.0556 | 25.0676 | 2.5507
1943 | 88.771 | 35.0591 | 25.0644 | 2.5534
1944 | 88.771 | 35.0646 | 25.0573 | 2.5487
1945 | 88.771 | 35.0696 | 25.0522 | 2.5471
1946 | 88.771 | 35.0656 | 25.0586 | 2.5442
1947 | 88.771 | 35.0651 | 25.0593 | 2.5461
1948 | 88.771 | 35.0681 | 25.058 | 2.5411
1949 | 88.771 | 35.0671 | 25.058 | 2.5442
1950 | 88.771 | 35.0701 | 25.0554 | 2.5444
1951 | 88.771 | 35.0701 | 25.0567 | 2.5436
1952 | 88.771 | 35.0696 | 25.056 | 2.5437
1953 | 88.771 | 35.0736 | 25.0522 | 2.5395
1954 | 88.771 | 35.0726 | 25.0522 | 2.542
1955 | 88.771 | 35.0726 | 25.0535 | 2.5369
1956 | 88.771 | 35.0691 | 25.0567 | 2.5386
1957 | 88.771 | 35.0701 | 25.0554 | 2.5342
1958 | 88.771 | 35.0741 | 25.0502 | 2.5365
1959 | 88.771 | 35.0806 | 25.0419 | 2.5325
1960 | 88.771 | 35.0786 | 25.0431 | 2.535
1961 | 88.771 | 35.0821 | 25.0399 | 2.5295
1962 | 88.771 | 35.0811 | 25.0399 | 2.5326
1963 | 88.771 | 35.0801 | 25.0412 | 2.5275
1964 | 88.771 | 35.0796 | 25.0406 | 2.5301
1965 | 88.771 | 35.0791 | 25.0399 | 2.5301
1966 | 88.771 | 35.0786 | 25.0406 | 2.5301
1967 | 88.771 | 35.0791 | 25.0399 | 2.5251
1968 | 88.771 | 35.0796 | 25.0393 | 2.5276
1969 | 88.771 | 35.0801 | 25.0386 | 2.5226
1970 | 88.771 | 35.0816 | 25.0367 | 2.5253
1971 | 88.771 | 35.0816 | 25.0354 | 2.5254
1972 | 88.771 | 35.0811 | 25.0348 | 2.5204
1973 | 88.771 | 35.0806 | 25.0367 | 2.5227
1974 | 88.771 | 35.0771 | 25.0412 | 2.5174
1975 | 88.771 | 35.0766 | 25.0406 | 2.52
1976 | 88.771 | 35.0751 | 25.0425 | 2.5148
1977 | 88.771 | 35.0706 | 25.047 | 2.512
1978 | 88.771 | 35.0686 | 25.0483 | 2.5145
1979 | 88.771 | 35.0721 | 25.0438 | 2.5091
1980 | 88.771 | 35.0736 | 25.0431 | 2.5123
1981 | 88.771 | 35.0726 | 25.0431 | 2.5123
1982 | 88.771 | 35.0711 | 25.0451 | 2.5071
1983 | 88.771 | 35.0691 | 25.0489 | 2.5094
1984 | 88.771 | 35.0691 | 25.0489 | 2.5094
1985 | 88.771 | 35.0716 | 25.047 | 2.5044
1986 | 88.771 | 35.0696 | 25.0483 | 2.5075
1987 | 88.771 | 35.0731 | 25.0438 | 2.5021
1988 | 88.771 | 35.0736 | 25.0431 | 2.5053
1989 | 88.771 | 35.0696 | 25.0483 | 2.5044
1990 | 88.771 | 35.0711 | 25.0464 | 2.5045
1991 | 88.771 | 35.0741 | 25.0425 | 2.4997
1992 | 88.771 | 35.0756 | 25.0406 | 2.5023
1993 | 88.771 | 35.0741 | 25.0438 | 2.5021
1994 | 88.771 | 35.0736 | 25.0431 | 2.4971
1995 | 88.771 | 35.0726 | 25.0457 | 2.4995
1996 | 88.771 | 35.0676 | 25.0496 | 2.4999
1997 | 88.771 | 35.0666 | 25.0509 | 2.4998
1998 | 88.771 | 35.0711 | 25.0464 | 2.5
1999 | 88.771 | 35.0771 | 25.0386 | 2.4999
2000 | 88.771 | 35.0701 | 25.0476 | 2.5
2001 | 88.771 | 35.0622 | 25.0567 | 2.4994
2002 | 88.771 | 35.0667 | 25.0509 | 2.4998
2003 | 88.144 | 35.0728 | 25.0444 | 2.4999
2004 | 88.771 | 35.0572 | 25.0631 | 2.4985
2005 | 88.771 | 35.0477 | 25.0766 | 2.4932
2006 | 88.771 | 35.0442 | 25.0824 | 2.4954
2007 | 88.771 | 35.0527 | 25.0702 | 2.4961
2008 | 88.771 | 35.0666 | 25.0547 | 2.497
2009 | 88.771 | 35.0766 | 25.0431 | 2.4926
2010 | 88.771 | 35.0716 | 25.0509 | 2.4947
2011 | 88.771 | 35.0701 | 25.0528 | 2.4945
2012 | 88.771 | 35.0721 | 25.0515 | 2.4946
2013 | 88.771 | 35.0611 | 25.0644 | 2.4939
2014 | 88.771 | 35.0616 | 25.065 | 2.4938
2015 | 88.771 | 35.0591 | 25.0683 | 2.4886
2016 | 88.771 | 35.0556 | 25.0715 | 2.4909
2017 | 88.771 | 35.0601 | 25.067 | 2.4912
2018 | 88.771 | 35.0621 | 25.0644 | 2.4863
2019 | 88.771 | 35.0611 | 25.067 | 2.4937
2020 | 88.771 | 35.0616 | 25.065 | 2.4862
2021 | 88.771 | 35.0646 | 25.0625 | 2.4838
2022 | 88.771 | 35.0661 | 25.0592 | 2.4866
2023 | 88.771 | 35.0716 | 25.0534 | 2.4824
2024 | 88.771 | 35.0716 | 25.0547 | 2.4849
2025 | 88.771 | 35.0726 | 25.0547 | 2.4842
2026 | 88.771 | 35.0741 | 25.0528 | 2.4793
2027 | 88.771 | 35.0751 | 25.0502 | 2.482
2028 | 88.771 | 35.0796 | 25.0457 | 2.4823
2029 | 88.771 | 35.0806 | 25.0431 | 2.4824
2030 | 88.771 | 35.0836 | 25.0393 | 2.4776
2031 | 88.771 | 35.0856 | 25.0367 | 2.4803
2032 | 88.771 | 35.0836 | 25.038 | 2.4802
2033 | 88.771 | 35.0836 | 25.038 | 2.4751
2034 | 88.771 | 35.0831 | 25.0373 | 2.4783
2035 | 88.771 | 35.0826 | 25.038 | 2.4726
2036 | 88.771 | 35.0811 | 25.0399 | 2.475
2037 | 88.771 | 35.0796 | 25.0418 | 2.4749
2038 | 88.144 | 35.0798 | 25.0405 | 2.4754
2039 | 88.771 | 35.0786 | 25.0405 | 2.4705
2040 | 88.771 | 35.0766 | 25.0431 | 2.4723
2041 | 88.771 | 35.0771 | 25.0412 | 2.4731
2042 | 88.771 | 35.0792 | 25.0386 | 2.4726
2043 | 88.771 | 35.0788 | 25.039 | 2.4732
2044 | 88.771 | 35.0781 | 25.0399 | 2.4731
2045 | 88.771 | 35.0776 | 25.0405 | 2.4731
2046 | 88.771 | 35.0742 | 25.0438 | 2.4729
2047 | 88.771 | 35.0721 | 25.0476 | 2.4727
2048 | 88.771 | 35.0692 | 25.0489 | 2.4726
2049 | 88.771 | 35.0692 | 25.0489 | 2.4676
2050 | 88.771 | 35.0687 | 25.0496 | 2.4695
2051 | 88.771 | 35.0662 | 25.0541 | 2.4647
2052 | 88.771 | 35.0622 | 25.0579 | 2.467
2053 | 88.771 | 35.0637 | 25.056 | 2.4621
2054 | 88.771 | 35.0652 | 25.0541 | 2.4647
2055 | 88.771 | 35.0687 | 25.0496 | 2.46
2056 | 88.771 | 35.0716 | 25.047 | 2.4575
2057 | 88.771 | 35.0746 | 25.0431 | 2.4603
2058 | 88.771 | 35.0761 | 25.0425 | 2.4603
2059 | 88.771 | 35.0771 | 25.0412 | 2.4655
2060 | 88.771 | 35.0781 | 25.0399 | 2.4579
2061 | 88.771 | 35.0781 | 25.0399 | 2.4655
2062 | 88.771 | 35.0771 | 25.0399 | 2.4529
2063 | 88.771 | 35.0771 | 25.0399 | 2.458
2064 | 88.771 | 35.0756 | 25.0418 | 2.4579
2065 | 88.771 | 35.0736 | 25.0431 | 2.4578
2066 | 88.771 | 35.0756 | 25.0418 | 2.4528
2067 | 88.771 | 35.0751 | 25.0412 | 2.4554
2068 | 88.771 | 35.0776 | 25.0393 | 2.4504
2069 | 88.771 | 35.0776 | 25.038 | 2.448
2070 | 88.771 | 35.0751 | 25.0412 | 2.4503
2071 | 88.771 | 35.0706 | 25.0457 | 2.445
2072 | 88.771 | 35.0681 | 25.0489 | 2.4423
2073 | 88.771 | 35.0651 | 25.0541 | 2.4445
2074 | 88.771 | 35.0641 | 25.0541 | 2.4394
2075 | 88.771 | 35.0651 | 25.0528 | 2.4421
2076 | 88.771 | 35.0651 | 25.0541 | 2.442
2077 | 88.771 | 35.0661 | 25.0528 | 2.437
2078 | 88.771 | 35.0651 | 25.0528 | 2.4395
2079 | 88.771 | 35.0656 | 25.0534 | 2.4395
2080 | 88.771 | 35.0666 | 25.0521 | 2.4396
2081 | 88.771 | 35.0661 | 25.0528 | 2.4345
2082 | 88.771 | 35.0631 | 25.0567 | 2.4373
2083 | 88.771 | 35.0641 | 25.0567 | 2.4266
2084 | 88.771 | 35.0636 | 25.056 | 2.4317
2085 | 88.771 | 35.0666 | 25.0534 | 2.4268
2086 | 88.771 | 35.0671 | 25.0528 | 2.4243
2087 | 88.771 | 35.0686 | 25.0509 | 2.427
2088 | 88.771 | 35.0711 | 25.0489 | 2.422
2089 | 88.771 | 35.0721 | 25.0476 | 2.4252
2090 | 88.771 | 35.0721 | 25.0476 | 2.4246
2091 | 88.771 | 35.0711 | 25.0489 | 2.4251
2092 | 88.771 | 35.0716 | 25.0483 | 2.4251
2093 | 88.771 | 35.0731 | 25.0463 | 2.4253
2094 | 88.771 | 35.0746 | 25.0444 | 2.4254
2095 | 88.771 | 35.0726 | 25.047 | 2.4252
2096 | 88.771 | 35.0701 | 25.0489 | 2.4245
2097 | 88.771 | 35.0646 | 25.056 | 2.4196
2098 | 88.771 | 35.0671 | 25.0528 | 2.4224
2099 | 88.771 | 35.0711 | 25.0476 | 2.4221
2100 | 88.771 | 35.0671 | 25.0528 | 2.4224
2101 | 88.771 | 35.0626 | 25.0599 | 2.4219
2102 | 88.771 | 35.0561 | 25.0683 | 2.4164
2103 | 88.771 | 35.0516 | 25.0741 | 2.4135
2104 | 88.771 | 35.0561 | 25.0683 | 2.4114
2105 | 88.771 | 35.0661 | 25.0541 | 2.4147
2106 | 88.771 | 35.0666 | 25.0547 | 2.4096
2107 | 88.771 | 35.0651 | 25.0567 | 2.412
2108 | 88.771 | 35.0656 | 25.0573 | 2.4063
2109 | 88.771 | 35.0586 | 25.0663 | 2.4038
2110 | 88.771 | 35.0566 | 25.0728 | 2.406
2111 | 88.771 | 35.0576 | 25.0702 | 2.4061
2112 | 88.771 | 35.0581 | 25.0708 | 2.4055
2113 | 88.771 | 35.0571 | 25.0708 | 2.401
2114 | 88.144 | 35.0598 | 25.0676 | 2.3985
2115 | 88.771 | 35.0631 | 25.0644 | 2.4014
2116 | 88.144 | 35.0692 | 25.0567 | 2.3965
2117 | 88.771 | 35.0745 | 25.0496 | 2.3946
2118 | 88.771 | 35.079 | 25.0451 | 2.3923
2119 | 88.771 | 35.0795 | 25.0457 | 2.3898
2120 | 88.771 | 35.0785 | 25.047 | 2.3872
2121 | 88.771 | 35.0815 | 25.0431 | 2.3848
2122 | 88.771 | 35.0825 | 25.0418 | 2.3824
2123 | 88.771 | 35.0795 | 25.0444 | 2.3797
2124 | 88.771 | 35.0765 | 25.0483 | 2.382
2125 | 88.771 | 35.075 | 25.0502 | 2.3769
2126 | 88.771 | 35.072 | 25.0541 | 2.3741
2127 | 88.771 | 35.0735 | 25.0521 | 2.3773
2128 | 88.771 | 35.0725 | 25.0534 | 2.3716
2129 | 88.771 | 35.0705 | 25.056 | 2.3689
2130 | 88.771 | 35.066 | 25.0592 | 2.3663
2131 | 88.771 | 35.064 | 25.0631 | 2.3686
2132 | 88.771 | 35.062 | 25.0644 | 2.3634
2133 | 88.771 | 35.0635 | 25.0637 | 2.366
2134 | 88.771 | 35.064 | 25.0631 | 2.361
2135 | 88.771 | 35.0675 | 25.0586 | 2.3638
2136 | 88.771 | 35.0685 | 25.0573 | 2.3588
2137 | 88.771 | 35.0735 | 25.0509 | 2.3566
2138 | 88.771 | 35.076 | 25.0463 | 2.3493
2139 | 88.771 | 35.0765 | 25.047 | 2.3543
2140 | 88.771 | 35.075 | 25.0502 | 2.349
2141 | 88.771 | 35.0755 | 25.0483 | 2.3472
2142 | 88.771 | 35.065 | 25.0618 | 2.3439
2143 | 88.771 | 35.061 | 25.067 | 2.3411
2144 | 88.771 | 35.0625 | 25.0663 | 2.3431
2145 | 88.771 | 35.0595 | 25.0689 | 2.3379
2146 | 88.771 | 35.0575 | 25.0715 | 2.3459
2147 | 88.771 | 35.0545 | 25.0753 | 2.3381
2148 | 88.771 | 35.0595 | 25.0702 | 2.3358
2149 | 88.144 | 35.0687 | 25.0612 | 2.338
2150 | 88.771 | 35.0675 | 25.0625 | 2.3388
2151 | 88.771 | 35.0745 | 25.0547 | 2.3386
2152 | 88.771 | 35.0715 | 25.0573 | 2.339
2153 | 88.771 | 35.079 | 25.0463 | 2.3346
2154 | 88.771 | 35.0845 | 25.0393 | 2.3319
2155 | 88.771 | 35.0885 | 25.0341 | 2.3296
2156 | 88.771 | 35.07 | 25.0592 | 2.3263
2157 | 88.771 | 35.062 | 25.0708 | 2.3276
2158 | 88.771 | 35.0595 | 25.0741 | 2.3224
2159 | 88.771 | 35.067 | 25.0644 | 2.3209
2160 | 88.771 | 35.067 | 25.0644 | 2.3234
2161 | 88.771 | 35.065 | 25.0683 | 2.3176
2162 | 88.771 | 35.0675 | 25.0637 | 2.3209
2163 | 88.771 | 35.0675 | 25.0642 | 2.3209
2164 | 88.771 | 35.0675 | 25.065 | 2.3203
2165 | 88.771 | 35.062 | 25.0721 | 2.3205
2166 | 88.771 | 35.06 | 25.0747 | 2.3198
2167 | 88.771 | 35.0575 | 25.0766 | 2.3202
2168 | 88.771 | 35.064 | 25.0683 | 2.3156
2169 | 88.771 | 35.062 | 25.0708 | 2.313
2170 | 88.771 | 35.062 | 25.0721 | 2.3104
2171 | 88.771 | 35.062 | 25.0708 | 2.313
2172 | 88.771 | 35.063 | 25.0695 | 2.313
2173 | 88.771 | 35.063 | 25.0708 | 2.3079
2174 | 88.771 | 35.0625 | 25.0702 | 2.3054
2175 | 88.771 | 35.0625 | 25.0702 | 2.3079
2176 | 88.771 | 35.0615 | 25.0728 | 2.3027
2177 | 88.771 | 35.0605 | 25.074 | 2.3052
2178 | 88.771 | 35.0585 | 25.0766 | 2.3
2179 | 88.771 | 35.0605 | 25.074 | 2.2976
2180 | 88.771 | 35.057 | 25.0798 | 2.2998
2181 | 88.771 | 35.0555 | 25.0805 | 2.2947
2182 | 88.771 | 35.054 | 25.0837 | 2.292
2183 | 88.771 | 35.055 | 25.0837 | 2.2945
2184 | 88.771 | 35.0555 | 25.0818 | 2.2896
2185 | 88.771 | 35.0575 | 25.0805 | 2.2922
2186 | 88.771 | 35.054 | 25.0863 | 2.2868
2187 | 88.771 | 35.0545 | 25.0856 | 2.2893
2188 | 88.771 | 35.0595 | 25.0792 | 2.2852
2189 | 88.771 | 35.056 | 25.0837 | 2.2818
2190 | 88.771 | 35.056 | 25.0837 | 2.2799
2191 | 88.771 | 35.057 | 25.0824 | 2.2819
2192 | 88.771 | 35.0535 | 25.0882 | 2.2765
2193 | 88.771 | 35.0505 | 25.0934 | 2.2737
2194 | 88.771 | 35.05 | 25.094 | 2.2762
2195 | 88.771 | 35.051 | 25.094 | 2.2711
2196 | 88.771 | 35.0475 | 25.0972 | 2.2735
2197 | 88.771 | 35.0499 | 25.0979 | 2.2684
2198 | 88.771 | 35.049 | 25.0979 | 2.2659
2199 | 88.771 | 35.0509 | 25.0992 | 2.2683
2200 | 88.771 | 35.0529 | 25.1004 | 2.2732
2201 | 88.771 | 35.0499 | 25.1017 | 2.2707
2202 | 88.771 | 35.0499 | 25.1017 | 2.2707
2203 | 88.771 | 35.0499 | 25.1017 | 2.2656
2204 | 88.771 | 35.0504 | 25.1011 | 2.2637
2205 | 88.771 | 35.0529 | 25.0992 | 2.2612
2206 | 88.771 | 35.0549 | 25.0966 | 2.2633
2207 | 88.771 | 35.0554 | 25.0959 | 2.2588
2208 | 88.771 | 35.0549 | 25.0979 | 2.2607
2209 | 88.771 | 35.0579 | 25.094 | 2.2559
2210 | 88.771 | 35.0634 | 25.0921 | 2.2585
2211 | 88.771 | 35.0574 | 25.0985 | 2.2531
2212 | 88.771 | 35.0574 | 25.0998 | 2.2555
2213 | 88.771 | 35.0564 | 25.1011 | 2.2555
2214 | 88.771 | 35.0569 | 25.1004 | 2.2555
2215 | 88.771 | 35.0574 | 25.0998 | 2.2561
2216 | 88.771 | 35.0574 | 25.0985 | 2.2561
2217 | 88.771 | 35.0564 | 25.0998 | 2.251
2218 | 88.771 | 35.0574 | 25.0998 | 2.2535
2219 | 88.771 | 35.0609 | 25.0966 | 2.2486
2220 | 88.771 | 35.0589 | 25.0979 | 2.246
2221 | 88.771 | 35.0604 | 25.0972 | 2.2486
2222 | 88.771 | 35.0619 | 25.0966 | 2.2486
2223 | 88.771 | 35.0653 | 25.0934 | 2.2432
2224 | 88.771 | 35.0678 | 25.0914 | 2.2413
2225 | 88.771 | 35.0668 | 25.0927 | 2.2437
2226 | 88.771 | 35.0648 | 25.094 | 2.2431
2227 | 88.771 | 35.0648 | 25.094 | 2.2386
2228 | 88.771 | 35.0658 | 25.094 | 2.2406
2229 | 88.771 | 35.0658 | 25.094 | 2.2361
2230 | 88.771 | 35.0653 | 25.0946 | 2.238
2231 | 88.771 | 35.0673 | 25.0921 | 2.2336
2232 | 88.771 | 35.0673 | 25.0934 | 2.2361
2233 | 88.771 | 35.0693 | 25.0895 | 2.2307
2234 | 88.771 | 35.0693 | 25.0895 | 2.2338
2235 | 88.771 | 35.0698 | 25.0888 | 2.2338
2236 | 88.771 | 35.0713 | 25.0882 | 2.2288
2237 | 88.771 | 35.0713 | 25.0882 | 2.2262
2238 | 88.771 | 35.0713 | 25.0882 | 2.2288
2239 | 88.771 | 35.0708 | 25.0876 | 2.2238
2240 | 88.771 | 35.0778 | 25.0811 | 2.2266
2241 | 88.771 | 35.0808 | 25.0772 | 2.2268
2242 | 88.771 | 35.0798 | 25.0785 | 2.2267
2243 | 88.771 | 35.0798 | 25.0785 | 2.2318
2244 | 88.771 | 35.0793 | 25.0779 | 2.2293
2245 | 88.771 | 35.0788 | 25.0772 | 2.2294
2246 | 88.771 | 35.0788 | 25.0772 | 2.2288
2247 | 88.771 | 35.0798 | 25.076 | 2.2289
2248 | 88.771 | 35.0793 | 25.0766 | 2.2243
2249 | 88.771 | 35.0793 | 25.0766 | 2.2263
2250 | 88.771 | 35.0808 | 25.076 | 2.2218
2251 | 88.771 | 35.0803 | 25.0753 | 2.2193
2252 | 88.771 | 35.0808 | 25.0747 | 2.2219
2253 | 88.771 | 35.0813 | 25.074 | 2.2163
2254 | 88.771 | 35.0803 | 25.074 | 2.2144
2255 | 88.771 | 35.0803 | 25.074 | 2.222
2256 | 88.771 | 35.0813 | 25.0727 | 2.2144
2257 | 88.771 | 35.0818 | 25.0721 | 2.217
2258 | 88.771 | 35.0808 | 25.0721 | 2.2165
2259 | 88.771 | 35.0808 | 25.0721 | 2.217
2260 | 88.771 | 35.0793 | 25.074 | 2.2169
2261 | 88.771 | 35.0788 | 25.0747 | 2.2118
2262 | 88.771 | 35.0783 | 25.0753 | 2.2143
2263 | 88.771 | 35.0788 | 25.076 | 2.2143
2264 | 88.771 | 35.0773 | 25.0766 | 2.2092
2265 | 88.771 | 35.0773 | 25.0753 | 2.2118
2266 | 88.771 | 35.0798 | 25.0721 | 2.2119
2267 | 88.771 | 35.0803 | 25.0702 | 2.2121
2268 | 88.771 | 35.0813 | 25.0702 | 2.2121
2269 | 88.771 | 35.0803 | 25.0702 | 2.207
2270 | 88.771 | 35.0813 | 25.0702 | 2.2095
2271 | 88.771 | 35.0793 | 25.0714 | 2.2095
2272 | 88.771 | 35.0798 | 25.0708 | 2.209
2273 | 88.771 | 35.0818 | 25.0669 | 2.2046
2274 | 88.771 | 35.0834 | 25.0624 | 2.2074
2275 | 88.771 | 35.0794 | 25.0637 | 2.2125
2276 | 88.771 | 35.0759 | 25.0682 | 2.2148
2277 | 88.771 | 35.0754 | 25.0676 | 2.2174
2278 | 88.771 | 35.0744 | 25.0689 | 2.2097
2279 | 88.771 | 35.0724 | 25.0727 | 2.212
2280 | 88.771 | 35.0709 | 25.0747 | 2.2069
2281 | 88.771 | 35.0679 | 25.0785 | 2.2092
2282 | 88.771 | 35.0654 | 25.0843 | 2.1987
2283 | 88.771 | 35.065 | 25.0856 | 2.2037
2284 | 88.771 | 35.0644 | 25.0882 | 2.2036
2285 | 88.771 | 35.0629 | 25.0901 | 2.2085
2286 | 88.771 | 35.0629 | 25.0901 | 2.2105
2287 | 88.771 | 35.0659 | 25.0875 | 2.2086
2288 | 88.771 | 35.0654 | 25.0869 | 2.2087
2289 | 88.771 | 35.0714 | 25.0805 | 2.2141
2290 | 88.771 | 35.0794 | 25.0702 | 2.207
2291 | 88.771 | 35.0809 | 25.0682 | 2.2096
2292 | 88.771 | 35.0809 | 25.0682 | 2.2041
2293 | 88.771 | 35.0813 | 25.0689 | 2.202
2294 | 88.771 | 35.0808 | 25.0695 | 2.1994
2295 | 88.771 | 35.0789 | 25.0695 | 2.202
2296 | 88.771 | 35.0799 | 25.0682 | 2.2021
2297 | 88.771 | 35.0809 | 25.0669 | 2.1971
2298 | 88.771 | 35.0814 | 25.0663 | 2.1996
2299 | 88.771 | 35.0829 | 25.0657 | 2.2047
2300 | 88.771 | 35.0839 | 25.0644 | 2.2022
2301 | 88.771 | 35.0814 | 25.0663 | 2.2022
2302 | 88.771 | 35.0764 | 25.0728 | 2.2018
2303 | 88.771 | 35.0704 | 25.0779 | 2.2016
2304 | 88.771 | 35.0784 | 25.0689 | 2.2015
2305 | 88.771 | 35.0829 | 25.0618 | 2.2075
2306 | 88.144 | 35.0656 | 25.0844 | 2.1985
2307 | 88.771 | 35.0619 | 25.0889 | 2.196
2308 | 88.144 | 35.0581 | 25.0927 | 2.1936
2309 | 88.144 | 35.0576 | 25.0947 | 2.1904
2310 | 88.771 | 35.0524 | 25.1011 | 2.1827
2311 | 88.771 | 35.0435 | 25.1127 | 2.1821
2312 | 88.771 | 35.023 | 25.1391 | 2.1782
2313 | 88.771 | 34.9927 | 25.1796 | 2.1736
2314 | 88.771 | 34.9942 | 25.1777 | 2.1661
2315 | 88.771 | 35.0086 | 25.159 | 2.1777
2316 | 88.771 | 35.0514 | 25.1024 | 2.173
2317 | 88.771 | 35.0549 | 25.0992 | 2.1802
2318 | 88.771 | 35.0574 | 25.0973 | 2.1829
2319 | 88.771 | 35.0634 | 25.0895 | 2.1858
2320 | 89.399 | 35.0612 | 25.0908 | 2.1885
2321 | 89.399 | 35.0398 | 25.1198 | 2.1844
2322 | 89.399 | 35.0423 | 25.1179 | 2.2048
2323 | 89.399 | 35.0373 | 25.123 | 2.2247
2324 | 89.399 | 35.0293 | 25.1346 | 2.214
2325 | 89.399 | 35.0248 | 25.1417 | 2.2111
2326 | 89.399 | 35.0208 | 25.1481 | 2.2158
2327 | 89.399 | 35.0179 | 25.1507 | 2.2131
2328 | 89.399 | 35.0263 | 25.1385 | 2.2188
2329 | 89.399 | 35.0408 | 25.1211 | 2.2172
2330 | 88.771 | 35.043 | 25.1172 | 2.2279
2331 | 89.399 | 35.0428 | 25.1159 | 2.2377
2332 | 89.399 | 35.0408 | 25.1211 | 2.245
2333 | 89.399 | 35.0408 | 25.1198 | 2.2578
2334 | 89.399 | 35.0363 | 25.1243 | 2.3738
2335 | 89.399 | 35.0393 | 25.123 | 2.5129
2336 | 89.399 | 35.0453 | 25.1153 | 2.6449
2337 | 89.399 | 35.0413 | 25.1192 | 2.7256
2338 | 89.399 | 35.0403 | 25.1205 | 2.7685
2339 | 89.399 | 35.0348 | 25.1275 | 2.7933
2340 | 89.399 | 35.0433 | 25.1166 | 2.8016
2341 | 89.399 | 35.0512 | 25.1076 | 2.8863
2342 | 89.399 | 35.0368 | 25.1288 | 3.1724
2343 | 89.399 | 34.9989 | 25.1893 | 3.3646
2344 | 89.399 | 34.9855 | 25.2118 | 3.4359
2345 | 89.399 | 34.9712 | 25.2189 | 3.4229
2346 | 89.399 | 34.9806 | 25.2041 | 3.3762
2347 | 89.399 | 34.997 | 25.1803 | 3.3226
2348 | 89.399 | 35.0005 | 25.1771 | 3.2824
2349 | 89.399 | 34.99 | 25.1893 | 3.284
2350 | 89.399 | 34.9523 | 25.2408 | 3.3153
2351 | 90.026 | 34.9715 | 25.2131 | 3.3127
2352 | 90.026 | 34.9809 | 25.2022 | 3.2656
2353 | 90.026 | 34.9368 | 25.2581 | 3.2386
2354 | 90.026 | 34.9576 | 25.2324 | 3.3137
2355 | 90.026 | 34.9879 | 25.1945 | 3.3823
2356 | 90.026 | 34.9988 | 25.1803 | 3.3877
2357 | 90.026 | 34.9888 | 25.1932 | 3.342
2358 | 90.026 | 34.9898 | 25.1945 | 3.3116
2359 | 90.654 | 34.9723 | 25.2157 | 3.2951
2360 | 90.654 | 34.9638 | 25.2266 | 3.4532
2361 | 90.026 | 34.9546 | 25.2401 | 3.7342
2362 | 90.654 | 34.9589 | 25.2356 | 3.9064
2363 | 90.654 | 34.9728 | 25.2202 | 3.9002
2364 | 90.026 | 34.9799 | 25.2112 | 3.7821
2365 | 90.654 | 34.9847 | 25.2048 | 3.6694
2366 | 91.281 | 34.9855 | 25.2035 | 3.574
2367 | 90.654 | 34.9807 | 25.2112 | 3.4872
2368 | 90.654 | 34.9738 | 25.2215 | 3.4182
2369 | 91.281 | 34.9701 | 25.2286 | 3.3826
2370 | 91.281 | 34.979 | 25.2273 | 3.3674
2371 | 91.281 | 35.0151 | 25.2318 | 3.3461
2372 | 91.281 | 35.0314 | 25.235 | 3.3379
2373 | 91.281 | 35.0488 | 25.2151 | 3.2764
2374 | 91.281 | 35.0473 | 25.2016 | 3.2121
2375 | 91.281 | 35.0365 | 25.2003 | 3.1796
2376 | 91.281 | 35.0335 | 25.1887 | 3.168
2377 | 91.281 | 35.0271 | 25.1868 | 3.1355
2378 | 91.908 | 35.0349 | 25.1701 | 3.1169
2379 | 91.908 | 35.0488 | 25.1533 | 3.1232
2380 | 91.908 | 35.0354 | 25.1681 | 3.2939
2381 | 91.908 | 35.022 | 25.1829 | 3.616
2382 | 92.536 | 35.0163 | 25.1862 | 3.792
2383 | 92.536 | 34.9965 | 25.2132 | 3.9546
2384 | 91.908 | 34.9942 | 25.2151 | 4.0701
2385 | 91.908 | 34.9808 | 25.2325 | 4.0987
2386 | 92.536 | 34.9652 | 25.2524 | 4.134
2387 | 92.536 | 34.9741 | 25.2408 | 4.1134
2388 | 92.536 | 34.9692 | 25.2472 | 4.0916
2389 | 92.536 | 34.9761 | 25.2434 | 4.1071
2390 | 92.536 | 34.9855 | 25.235 | 4.1012
2391 | 92.536 | 34.9944 | 25.2299 | 4.0199
2392 | 92.536 | 35.0039 | 25.2202 | 3.9208
2393 | 92.536 | 35.0188 | 25.1971 | 3.8069
2394 | 92.536 | 35.0044 | 25.2093 | 3.7125
2395 | 93.163 | 34.9938 | 25.2228 | 3.6073
2396 | 93.163 | 35.0196 | 25.1881 | 3.5371
2397 | 93.163 | 35.028 | 25.1797 | 3.4628
2398 | 93.163 | 35.0479 | 25.1604 | 3.418
2399 | 93.163 | 35.0589 | 25.1424 | 3.3765
2400 | 93.163 | 35.0624 | 25.1379 | 3.3289
2401 | 93.163 | 35.0644 | 25.1341 | 3.2736
2402 | 93.163 | 35.0714 | 25.1238 | 3.2263
2403 | 93.163 | 35.0755 | 25.1184 | 3.2267
2404 | 93.791 | 35.0837 | 25.1077 | 3.1924
2405 | 93.163 | 35.0818 | 25.1128 | 3.5205
2406 | 93.791 | 35.0897 | 25.0999 | 3.8281
2407 | 93.163 | 35.1028 | 25.0832 | 3.9811
2408 | 93.163 | 35.0928 | 25.0961 | 4.0888
2409 | 93.163 | 35.0879 | 25.1025 | 4.0907
2410 | 93.163 | 35.0919 | 25.0961 | 4.0609
2411 | 93.791 | 35.1006 | 25.0845 | 4.07
2412 | 93.163 | 35.1123 | 25.0697 | 4.0711
2413 | 93.163 | 35.1218 | 25.0587 | 4.0442
2414 | 93.163 | 35.1619 | 25.0059 | 4.0391
2415 | 93.163 | 35.1956 | 24.9613 | 4.0282
2416 | 93.791 | 35.2004 | 24.9562 | 4.0113
2417 | 93.791 | 35.217 | 24.9362 | 4.0182
2418 | 93.791 | 35.2135 | 24.9394 | 3.9722
2419 | 93.791 | 35.221 | 24.931 | 3.8704
2420 | 93.791 | 35.214 | 24.9388 | 3.7462
2421 | 93.791 | 35.2165 | 24.9329 | 3.6324
2422 | 93.791 | 35.2166 | 24.9317 | 3.8739
2423 | 93.791 | 35.214 | 24.9349 | 4.1546
2424 | 93.791 | 35.2105 | 24.9381 | 4.1121
2425 | 94.418 | 35.2078 | 24.94 | 3.9853
2426 | 93.791 | 35.212 | 24.9362 | 3.9081
2427 | 93.791 | 35.204 | 24.9439 | 3.8043
2428 | 94.418 | 35.2089 | 24.9362 | 3.6961
2429 | 94.418 | 35.2023 | 24.942 | 3.5915
2430 | 94.418 | 35.2024 | 24.9381 | 3.6249
2431 | 94.418 | 35.1979 | 24.9413 | 3.8752
2432 | 94.418 | 35.1928 | 24.9452 | 4.0816
2433 | 94.418 | 35.1898 | 24.9504 | 4.1258
2434 | 95.045 | 35.1866 | 24.9529 | 4.0752
2435 | 94.418 | 35.1878 | 24.9478 | 3.9646
2436 | 94.418 | 35.1904 | 24.9458 | 3.8749
2437 | 94.418 | 35.1879 | 24.9465 | 3.7946
2438 | 94.418 | 35.1818 | 24.9542 | 3.7101
2439 | 95.045 | 35.1842 | 24.9497 | 3.627
2440 | 94.418 | 35.1778 | 24.9568 | 3.555
2441 | 94.418 | 35.1939 | 24.9361 | 3.4856
2442 | 95.045 | 35.1892 | 24.9394 | 3.4171
2443 | 95.045 | 35.1792 | 24.9497 | 3.3451
2444 | 94.418 | 35.1613 | 24.9716 | 3.2974
2445 | 95.045 | 35.1546 | 24.98 | 3.2692
2446 | 95.045 | 35.1375 | 24.9994 | 3.25
2447 | 95.045 | 35.1216 | 24.9994 | 3.2147
2448 | 95.045 | 35.0852 | 25.0297 | 3.2
2449 | 95.045 | 35.1052 | 25.0026 | 3.164
2450 | 95.045 | 35.1047 | 24.9994 | 3.1237
2451 | 95.673 | 35.0876 | 25.011 | 3.0827
2452 | 95.673 | 35.0851 | 25.0129 | 3.0546
2453 | 95.673 | 35.085 | 25.0297 | 3.0304
2454 | 95.673 | 35.0744 | 25.0509 | 2.9958
2455 | 95.673 | 35.0974 | 25.0316 | 2.992
2456 | 95.673 | 35.1064 | 25.0187 | 2.9903
2457 | 96.3 | 35.1077 | 25.0181 | 3.1632
2458 | 96.3 | 35.1052 | 25.0174 | 3.4373
2459 | 96.3 | 35.0972 | 25.02 | 3.5691
2460 | 96.3 | 35.0898 | 25.0245 | 3.5764
2461 | 96.927 | 35.0906 | 25.0232 | 3.5312
2462 | 96.3 | 35.0968 | 25.0168 | 3.4578
2463 | 96.927 | 35.096 | 25.0226 | 3.395
2464 | 96.927 | 35.0935 | 25.0271 | 3.3329
2465 | 97.555 | 35.0948 | 25.0238 | 3.2751
2466 | 96.927 | 35.099 | 25.02 | 3.2403
2467 | 97.555 | 35.0994 | 25.018 | 3.19
2468 | 97.555 | 35.0999 | 25.0148 | 3.1515
2469 | 96.927 | 35.1016 | 25.0129 | 3.1242
2470 | 96.927 | 35.1001 | 25.0161 | 3.0884
2471 | 96.927 | 35.085 | 25.0367 | 3.0514
2472 | 96.927 | 35.067 | 25.0599 | 3.0236
2473 | 96.927 | 35.0771 | 25.0432 | 2.9952
2474 | 96.927 | 35.0856 | 25.0283 | 2.9709
2475 | 96.927 | 35.0746 | 25.0412 | 2.9522
2476 | 97.555 | 35.0679 | 25.0509 | 2.929
2477 | 97.555 | 35.0629 | 25.0599 | 2.9106
2478 | 97.555 | 35.0469 | 25.0792 | 2.8789
2479 | 97.555 | 35.025 | 25.1089 | 2.8617
2480 | 97.555 | 35.0235 | 25.1134 | 2.8411
2481 | 97.555 | 35.0344 | 25.1005 | 2.8267
2482 | 97.555 | 35.0608 | 25.0689 | 2.806
2483 | 98.182 | 35.0681 | 25.0606 | 2.8068
2484 | 98.182 | 35.0791 | 25.0502 | 2.8023
2485 | 97.555 | 35.0883 | 25.0386 | 2.7901
2486 | 98.182 | 35.0986 | 25.0251 | 2.7811
2487 | 98.182 | 35.1111 | 25.0103 | 2.7821
2488 | 98.182 | 35.1231 | 24.9948 | 2.9101
2489 | 98.182 | 35.1217 | 24.9954 | 3.1691
2490 | 98.182 | 35.1242 | 24.9922 | 3.2582
2491 | 98.182 | 35.1267 | 24.9903 | 3.2457
2492 | 98.182 | 35.1241 | 24.9948 | 3.2148
2493 | 98.182 | 35.1342 | 24.9806 | 3.2235
2494 | 98.81 | 35.1305 | 24.9851 | 3.3302
2495 | 98.182 | 35.1171 | 25.0025 | 3.4479
2496 | 98.182 | 35.1056 | 25.0174 | 3.4644
2497 | 98.81 | 35.0994 | 25.0251 | 3.437
2498 | 98.81 | 35.1024 | 25.0225 | 3.3831
2499 | 98.81 | 35.1089 | 25.0141 | 3.333
2500 | 98.81 | 35.1094 | 25.0109 | 3.2723
2501 | 98.81 | 35.125 | 24.9909 | 3.2256
2502 | 98.81 | 35.1516 | 24.9567 | 3.2061
2503 | 98.81 | 35.1656 | 24.9387 | 3.2067
2504 | 98.81 | 35.2125 | 24.8773 | 3.2037
2505 | 98.81 | 35.2438 | 24.8373 | 3.1991
2506 | 98.81 | 35.2391 | 24.8062 | 3.1925
2507 | 98.81 | 35.1899 | 24.7784 | 3.1951
2508 | 99.437 | 35.2762 | 24.5594 | 3.2136
2509 | 98.81 | 35.2814 | 24.488 | 3.1759
2510 | 99.437 | 35.2884 | 24.4328 | 3.1423
2511 | 99.437 | 35.3177 | 24.4276 | 3.1481
2512 | 99.437 | 35.3691 | 24.4848 | 3.1594
2513 | 99.437 | 35.3815 | 24.5659 | 3.1964
2514 | 99.437 | 35.3937 | 24.5555 | 3.2048
2515 | 99.437 | 35.396 | 24.5361 | 3.3907
2516 | 99.437 | 35.4061 | 24.5309 | 3.8004
2517 | 99.437 | 35.4298 | 24.5224 | 3.9669
2518 | 100.064 | 35.4443 | 24.5179 | 3.9418
2519 | 100.064 | 35.4381 | 24.5296 | 3.8799
2520 | 100.064 | 35.4283 | 24.5432 | 3.8725
2521 | 100.064 | 35.4084 | 24.5659 | 3.8766
2522 | 100.692 | 35.3938 | 24.5854 | 3.8546
2523 | 100.692 | 35.3951 | 24.58 | 3.8372
2524 | 100.064 | 35.3978 | 24.5691 | 3.701
2525 | 100.692 | 35.3669 | 24.6094 | 3.6602
2526 | 100.692 | 35.2662 | 24.7389 | 3.5877
2527 | 100.692 | 35.2692 | 24.7363 | 3.5188
2528 | 100.692 | 35.2916 | 24.7065 | 3.4573
2529 | 100.692 | 35.2957 | 24.6962 | 3.4045
2530 | 101.319 | 35.3057 | 24.6819 | 3.3778
2531 | 101.319 | 35.3092 | 24.6761 | 3.3348
2532 | 100.692 | 35.311 | 24.6729 | 3.3014
2533 | 101.319 | 35.321 | 24.6573 | 3.2645
2534 | 101.319 | 35.3292 | 24.6444 | 3.2381
2535 | 101.319 | 35.3338 | 24.6333 | 3.257
2536 | 101.319 | 35.3125 | 24.6554 | 3.2879
2537 | 101.319 | 35.309 | 24.6573 | 3.3322
2538 | 101.319 | 35.3014 | 24.6644 | 3.3232
2539 | 101.319 | 35.2943 | 24.6722 | 3.2978
2540 | 101.946 | 35.2865 | 24.678 | 3.2592
2541 | 101.319 | 35.2725 | 24.6936 | 3.2245
2542 | 101.946 | 35.2582 | 24.7065 | 3.1957
2543 | 101.946 | 35.243 | 24.7208 | 3.1665
2544 | 101.946 | 35.3106 | 24.6333 | 3.1559
2545 | 101.946 | 35.4035 | 24.5192 | 3.1353
2546 | 101.946 | 35.4347 | 24.4821 | 3.113
2547 | 102.574 | 35.4402 | 24.4763 | 3.0872
2548 | 102.574 | 35.4351 | 24.4815 | 3.1391
2549 | 102.574 | 35.4515 | 24.4581 | 3.6021
2550 | 102.574 | 35.4649 | 24.4386 | 4.0266
2551 | 102.574 | 35.4696 | 24.4289 | 4.1359
2552 | 102.574 | 35.4718 | 24.4237 | 4.1339
2553 | 102.574 | 35.478 | 24.4145 | 4.0893
2554 | 102.574 | 35.494 | 24.3918 | 4.0606
2555 | 102.574 | 35.5059 | 24.3742 | 4.0107
2556 | 103.201 | 35.513 | 24.3625 | 3.914
2557 | 103.201 | 35.5115 | 24.3619 | 3.8263
2558 | 103.201 | 35.5151 | 24.356 | 3.7622
2559 | 103.201 | 35.5276 | 24.3365 | 3.7511
2560 | 103.201 | 35.5189 | 24.3423 | 3.7972
2561 | 103.201 | 35.4978 | 24.3664 | 3.839
2562 | 103.201 | 35.5004 | 24.3593 | 3.8122
2563 | 103.201 | 35.5154 | 24.3378 | 3.7444
2564 | 103.201 | 35.5083 | 24.3443 | 3.6714
2565 | 103.201 | 35.5032 | 24.3456 | 3.6016
2566 | 103.829 | 35.5026 | 24.341 | 3.5558
2567 | 103.829 | 35.499 | 24.3417 | 3.4972
2568 | 103.829 | 35.5028 | 24.3306 | 3.462
2569 | 103.829 | 35.493 | 24.3391 | 3.42
2570 | 104.456 | 35.4842 | 24.3449 | 3.3751
2571 | 104.456 | 35.4826 | 24.3469 | 3.3421
2572 | 104.456 | 35.4816 | 24.3456 | 3.2983
2573 | 104.456 | 35.4801 | 24.3449 | 3.2673
2574 | 104.456 | 35.4787 | 24.3391 | 3.248
2575 | 104.456 | 35.4752 | 24.3371 | 3.219
2576 | 104.456 | 35.4703 | 24.3332 | 3.2065
2577 | 104.456 | 35.4724 | 24.3254 | 3.1872
2578 | 104.456 | 35.4684 | 24.3267 | 3.1716
2579 | 104.456 | 35.4417 | 24.3261 | 3.1489
2580 | 105.083 | 35.4314 | 24.3221 | 3.129
2581 | 104.456 | 35.3847 | 24.3241 | 3.1145
2582 | 105.083 | 35.3113 | 24.3033 | 3.105
2583 | 104.456 | 35.2526 | 24.2961 | 3.0908
2584 | 105.083 | 35.2211 | 24.2961 | 3.0865
2585 | 105.083 | 35.2162 | 24.2896 | 3.0715
2586 | 105.083 | 35.2228 | 24.2876 | 3.0957
2587 | 105.083 | 35.2298 | 24.2902 | 3.1525
2588 | 105.083 | 35.2368 | 24.2902 | 3.1835
2589 | 105.083 | 35.2419 | 24.2915 | 3.1885
2590 | 105.711 | 35.2543 | 24.2896 | 3.1921
2591 | 105.711 | 35.2589 | 24.285 | 3.1872
2592 | 105.083 | 35.2821 | 24.2661 | 3.1804
2593 | 105.083 | 35.313 | 24.2537 | 3.168
2594 | 105.083 | 35.3277 | 24.2531 | 3.1548
2595 | 105.711 | 35.3456 | 24.2544 | 3.139
2596 | 105.711 | 35.346 | 24.2616 | 3.1365
2597 | 105.711 | 35.3619 | 24.2479 | 3.1297
2598 | 105.711 | 35.3864 | 24.2322 | 3.1176
2599 | 105.711 | 35.4096 | 24.2322 | 3.1068
2600 | 105.711 | 35.4161 | 24.2355 | 3.1123
2601 | 105.711 | 35.4198 | 24.2283 | 3.1199
2602 | 105.711 | 35.4024 | 24.2401 | 3.0862
2603 | 105.711 | 35.4005 | 24.2348 | 3.1283
2604 | 106.338 | 35.4013 | 24.2361 | 3.3183
2605 | 105.711 | 35.4067 | 24.2296 | 3.3887
2606 | 106.338 | 35.3803 | 24.2205 | 3.4346
2607 | 105.711 | 35.3256 | 24.2146 | 3.5696
2608 | 106.965 | 35.3026 | 24.2074 | 3.6131
2609 | 106.338 | 35.2973 | 24.2042 | 3.5794
2610 | 106.338 | 35.3459 | 24.199 | 3.5242
2611 | 106.965 | 35.3932 | 24.199 | 3.4793
2612 | 106.965 | 35.4175 | 24.1924 | 3.4378
2613 | 106.965 | 35.4241 | 24.1905 | 3.4387
2614 | 106.965 | 35.4363 | 24.1892 | 3.7017
2615 | 107.593 | 35.4422 | 24.1853 | 4.0541
2616 | 107.593 | 35.4433 | 24.1827 | 4.1987
2617 | 107.593 | 35.4419 | 24.1781 | 4.2644
2618 | 107.593 | 35.4281 | 24.184 | 4.2614
2619 | 108.22 | 35.4244 | 24.1846 | 4.2358
2620 | 108.22 | 35.425 | 24.1787 | 4.1358
2621 | 108.22 | 35.4245 | 24.1781 | 4.0367
2622 | 108.22 | 35.4296 | 24.1755 | 3.9404
2623 | 108.22 | 35.4372 | 24.1735 | 3.8466
2624 | 108.848 | 35.4473 | 24.1657 | 3.7693
2625 | 108.848 | 35.4509 | 24.1624 | 3.7026
2626 | 108.848 | 35.4427 | 24.1663 | 3.7155
2627 | 109.475 | 35.4275 | 24.1559 | 3.9113
2628 | 108.848 | 35.4104 | 24.1624 | 4.0637
2629 | 109.475 | 35.4219 | 24.1618 | 4.0675
2630 | 109.475 | 35.43 | 24.1579 | 3.9711
2631 | 109.475 | 35.4518 | 24.1278 | 3.8835
2632 | 110.102 | 35.4518 | 24.1213 | 3.8087
2633 | 110.102 | 35.4374 | 24.1331 | 3.7424
2634 | 110.102 | 35.4492 | 24.122 | 3.6832
2635 | 110.102 | 35.4609 | 24.1213 | 3.6212
2636 | 110.102 | 35.4712 | 24.1122 | 3.5696
2637 | 110.102 | 35.4759 | 24.1024 | 3.5862
2638 | 110.73 | 35.4768 | 24.1011 | 3.9215
2639 | 110.73 | 35.4708 | 24.0984 | 4.2726
2640 | 111.357 | 35.4716 | 24.0945 | 4.3702
2641 | 111.357 | 35.4634 | 24.0997 | 4.3305
2642 | 111.357 | 35.4552 | 24.105 | 4.2412
2643 | 111.984 | 35.4467 | 24.1069 | 4.1944
2644 | 111.984 | 35.4301 | 24.1108 | 3.9834
2645 | 111.984 | 35.42 | 24.1108 | 3.926
2646 | 111.984 | 35.4159 | 24.1108 | 3.8423
2647 | 112.612 | 35.4106 | 24.1134 | 3.7666
2648 | 112.612 | 35.4428 | 24.069 | 3.6946
2649 | 113.239 | 35.4776 | 24.0174 | 3.6375
2650 | 113.239 | 35.4824 | 24.005 | 3.5836
2651 | 113.239 | 35.4825 | 23.9997 | 3.5368
2652 | 113.239 | 35.5226 | 23.952 | 3.4961
2653 | 113.866 | 35.5531 | 23.9225 | 3.4593
2654 | 114.494 | 35.5503 | 23.9232 | 3.4209
2655 | 114.494 | 35.5456 | 23.9291 | 3.3889
2656 | 114.494 | 35.5437 | 23.9454 | 3.3602
2657 | 114.494 | 35.5254 | 23.9709 | 3.3485
2658 | 115.121 | 35.52 | 23.9762 | 3.3431
2659 | 115.121 | 35.5049 | 23.9925 | 3.4496
2660 | 115.121 | 35.5159 | 23.9775 | 3.535
2661 | 115.121 | 35.5357 | 23.9526 | 3.5344
2662 | 115.749 | 35.5382 | 23.9441 | 3.625
2663 | 115.749 | 35.5415 | 23.9349 | 3.9495
2664 | 116.376 | 35.5466 | 23.9244 | 4.1494
2665 | 116.376 | 35.5352 | 23.931 | 4.2911
2666 | 116.376 | 35.5411 | 23.9199 | 4.3081
2667 | 116.376 | 35.5469 | 23.91 | 4.2222
2668 | 116.376 | 35.5465 | 23.9054 | 4.0894
2669 | 117.003 | 35.5469 | 23.8995 | 3.9718
2670 | 117.003 | 35.5388 | 23.8969 | 3.8695
2671 | 116.376 | 35.5294 | 23.895 | 3.7887
2672 | 117.631 | 35.5249 | 23.8936 | 3.7158
2673 | 117.631 | 35.5193 | 23.8943 | 3.6543
2674 | 117.631 | 35.5148 | 23.8936 | 3.5894
2675 | 117.631 | 35.5076 | 23.8963 | 3.5419
2676 | 117.631 | 35.4919 | 23.893 | 3.4897
2677 | 118.258 | 35.4752 | 23.8779 | 3.4629
2678 | 118.258 | 35.4644 | 23.8825 | 3.4212
2679 | 118.258 | 35.5165 | 23.8517 | 3.3862
2680 | 118.258 | 35.5373 | 23.8294 | 3.3588
2681 | 118.258 | 35.545 | 23.8058 | 3.3424
2682 | 118.885 | 35.6203 | 23.7231 | 3.3226
2683 | 118.885 | 35.6202 | 23.7257 | 3.3073
2684 | 118.885 | 35.6282 | 23.7106 | 3.2873
2685 | 118.885 | 35.6383 | 23.6968 | 3.2884
2686 | 118.885 | 35.6374 | 23.6916 | 3.2836
2687 | 118.885 | 35.6639 | 23.6535 | 3.2787
2688 | 118.885 | 35.6709 | 23.6397 | 3.2719
2689 | 119.513 | 35.6824 | 23.6252 | 3.2653
2690 | 119.513 | 35.7443 | 23.5522 | 3.269
2691 | 119.513 | 35.7957 | 23.4988 | 3.2677
2692 | 119.513 | 35.8233 | 23.4685 | 3.286
2693 | 119.513 | 35.8442 | 23.4402 | 3.3042
2694 | 119.513 | 35.8525 | 23.4224 | 3.2798
2695 | 119.513 | 35.8797 | 23.3762 | 3.2702
2696 | 119.513 | 35.8877 | 23.3524 | 3.2776
2697 | 119.513 | 35.8763 | 23.3524 | 3.276
2698 | 120.14 | 35.8715 | 23.3531 | 3.2675
2699 | 120.14 | 35.8635 | 23.3755 | 3.2557
2700 | 120.14 | 35.8763 | 23.3623 | 3.254
2701 | 120.14 | 35.8806 | 23.3557 | 3.2598
2702 | 120.14 | 35.876 | 23.3564 | 3.2714
2703 | 120.14 | 35.9138 | 23.3036 | 3.2702
2704 | 120.14 | 35.92 | 23.287 | 3.2823
2705 | 120.14 | 35.9397 | 23.2553 | 3.3869
2706 | 120.767 | 36.0024 | 23.1707 | 3.6201
2707 | 120.767 | 36.0464 | 23.1031 | 3.7995
2708 | 120.767 | 36.0178 | 23.1064 | 3.8644
2709 | 120.767 | 35.9493 | 23.0813 | 3.8552
2710 | 120.767 | 35.8425 | 23.0726 | 3.8271
2711 | 120.767 | 35.7595 | 23.0793 | 3.766
2712 | 120.767 | 35.6871 | 23.1289 | 3.6975
2713 | 120.767 | 35.6644 | 23.1428 | 3.6507
2714 | 121.395 | 35.6405 | 23.1581 | 3.6041
2715 | 121.395 | 35.6457 | 23.1389 | 3.5663
2716 | 121.395 | 35.5864 | 23.1382 | 3.5298
2717 | 121.395 | 35.5067 | 23.1448 | 3.5019
2718 | 121.395 | 35.4093 | 23.1607 | 3.4779
2719 | 121.395 | 35.345 | 23.1766 | 3.4425
2720 | 121.395 | 35.3306 | 23.1739 | 3.406
2721 | 121.395 | 35.3469 | 23.16 | 3.3773
2722 | 122.022 | 35.3965 | 23.1071 | 3.398
2723 | 122.022 | 35.369 | 23.0746 | 3.4106
2724 | 122.022 | 35.3471 | 23.062 | 3.396
2725 | 122.022 | 35.3778 | 23.0507 | 3.3938
2726 | 122.022 | 35.5456 | 23.003 | 3.4222
2727 | 122.022 | 35.6157 | 22.9778 | 3.445
2728 | 122.022 | 35.7049 | 22.9433 | 3.4583
2729 | 122.022 | 35.7591 | 22.92 | 3.4731
2730 | 122.65 | 35.77 | 22.9127 | 3.4449
2731 | 122.65 | 35.7764 | 22.91 | 3.3988
2732 | 122.65 | 35.7924 | 22.8954 | 3.3673
2733 | 122.65 | 35.8127 | 22.8795 | 3.3657
2734 | 123.277 | 35.8035 | 22.8841 | 3.3502
2735 | 123.277 | 35.7988 | 22.8695 | 3.3408
2736 | 123.277 | 35.815 | 22.8536 | 3.3556
2737 | 123.277 | 35.8307 | 22.8482 | 3.3457
2738 | 123.277 | 35.8534 | 22.8409 | 3.4931
2739 | 123.277 | 35.8852 | 22.8363 | 3.7273
2740 | 123.277 | 35.9 | 22.8309 | 3.8647
2741 | 123.277 | 35.9301 | 22.8196 | 4.1025
2742 | 123.277 | 35.9597 | 22.8063 | 4.2015
2743 | 123.277 | 35.9689 | 22.7977 | 4.2224
2744 | 123.904 | 35.9783 | 22.791 | 4.3216
2745 | 123.904 | 35.9996 | 22.7664 | 4.3487
2746 | 123.904 | 35.9937 | 22.7584 | 4.4071
2747 | 123.904 | 35.9797 | 22.7564 | 4.4269
2748 | 123.904 | 35.9667 | 22.7544 | 4.3411
2749 | 123.904 | 35.9526 | 22.7284 | 4.2271
2750 | 123.904 | 35.9309 | 22.7371 | 4.1063
2751 | 123.904 | 35.9321 | 22.7318 | 4.0066
2752 | 124.532 | 35.9038 | 22.7584 | 3.9172
2753 | 124.532 | 35.9024 | 22.7537 | 3.8412
2754 | 124.532 | 35.8695 | 22.7557 | 3.7678
2755 | 124.532 | 35.8611 | 22.757 | 3.7168
2756 | 124.532 | 35.873 | 22.7604 | 3.6724
2757 | 124.532 | 35.8329 | 22.761 | 3.624
2758 | 124.532 | 35.6655 | 22.753 | 3.6046
2759 | 124.532 | 35.492 | 22.7464 | 3.5814
2760 | 124.532 | 35.4708 | 22.7431 | 3.5666
2761 | 125.159 | 35.4781 | 22.7364 | 3.5702
2762 | 125.159 | 35.4829 | 22.7304 | 3.5817
2763 | 125.159 | 35.4981 | 22.7335 | 3.5819
2764 | 125.159 | 35.5284 | 22.7397 | 3.5862
2765 | 125.159 | 35.5706 | 22.739 | 3.5835
2766 | 125.786 | 35.5973 | 22.7417 | 3.583
2767 | 125.786 | 35.6087 | 22.743 | 3.5771
2768 | 125.786 | 35.5676 | 22.7437 | 3.5697
2769 | 125.786 | 35.5285 | 22.7457 | 3.5602
2770 | 125.786 | 35.5172 | 22.7417 | 3.5479
2771 | 125.786 | 35.5165 | 22.7297 | 3.5381
2772 | 125.786 | 35.4947 | 22.7284 | 3.5332
2773 | 125.786 | 35.462 | 22.7277 | 3.5266
2774 | 126.414 | 35.4146 | 22.7231 | 3.5146
2775 | 126.414 | 35.3553 | 22.7244 | 3.5055
2776 | 126.414 | 35.3222 | 22.7191 | 3.5067
2777 | 126.414 | 35.2962 | 22.7164 | 3.5083
2778 | 127.041 | 35.2857 | 22.7124 | 3.5175
2779 | 127.041 | 35.2842 | 22.7104 | 3.5489
2780 | 127.041 | 35.2999 | 22.7064 | 3.5821
2781 | 127.041 | 35.312 | 22.7017 | 3.6347
2782 | 127.041 | 35.2887 | 22.6984 | 3.6529
2783 | 127.041 | 35.2685 | 22.6951 | 3.6482
2784 | 127.668 | 35.2578 | 22.6811 | 3.6511
2785 | 127.041 | 35.2605 | 22.6624 | 3.6637
2786 | 127.668 | 35.2602 | 22.6471 | 3.7181
2787 | 127.041 | 35.2496 | 22.6411 | 3.7886
2788 | 127.668 | 35.239 | 22.6411 | 3.8721
2789 | 127.668 | 35.2344 | 22.6391 | 3.984
2790 | 127.668 | 35.2339 | 22.6397 | 4.089
2791 | 128.296 | 35.239 | 22.6331 | 4.1657
2792 | 128.296 | 35.2471 | 22.6244 | 4.1859
2793 | 128.296 | 35.2489 | 22.6131 | 4.1522
2794 | 128.923 | 35.2383 | 22.6144 | 4.1112
2795 | 128.923 | 35.2389 | 22.6111 | 4.0627
2796 | 128.923 | 35.2594 | 22.5817 | 4.05
2797 | 128.923 | 35.2463 | 22.5837 | 4.0186
2798 | 128.923 | 35.2627 | 22.5583 | 3.9888
2799 | 129.55 | 35.2633 | 22.5637 | 3.9756
2800 | 129.55 | 35.2871 | 22.5717 | 3.9631
2801 | 129.55 | 35.3295 | 22.5477 | 3.9602
2802 | 130.178 | 35.3416 | 22.5363 | 3.9449
2803 | 130.178 | 35.3342 | 22.539 | 3.9152
2804 | 130.178 | 35.3332 | 22.5376 | 3.8774
2805 | 130.178 | 35.3558 | 22.5136 | 3.8601
2806 | 130.805 | 35.3739 | 22.4935 | 3.8438
2807 | 130.805 | 35.3829 | 22.4748 | 3.8234
2808 | 131.433 | 35.3879 | 22.4555 | 3.81
2809 | 131.433 | 35.3857 | 22.4414 | 3.792
2810 | 132.06 | 35.3734 | 22.4113 | 3.7494
2811 | 132.687 | 35.3718 | 22.3859 | 3.7646
2812 | 132.687 | 35.4005 | 22.3377 | 3.7645
2813 | 133.315 | 35.4232 | 22.3109 | 3.77
2814 | 133.315 | 35.464 | 22.2828 | 3.7927
2815 | 133.315 | 35.4821 | 22.2747 | 3.8025
2816 | 133.942 | 35.4953 | 22.266 | 3.8016
2817 | 133.942 | 35.5132 | 22.2633 | 3.8099
2818 | 134.569 | 35.5337 | 22.2559 | 3.8106
2819 | 134.569 | 35.548 | 22.2526 | 3.8144
2820 | 134.569 | 35.5747 | 22.2405 | 3.8179
2821 | 135.197 | 35.6087 | 22.2231 | 3.8288
2822 | 135.197 | 35.6312 | 22.2123 | 3.8407
2823 | 135.824 | 35.645 | 22.2029 | 3.8558
2824 | 135.824 | 35.6576 | 22.1902 | 3.8691
2825 | 136.451 | 35.6635 | 22.1815 | 3.8656
2826 | 136.451 | 35.6921 | 22.1479 | 3.8603
2827 | 136.451 | 35.69 | 22.1479 | 3.8631
2828 | 136.451 | 35.6997 | 22.1298 | 3.8715
2829 | 137.079 | 35.693 | 22.1325 | 3.8576
2830 | 137.706 | 35.7035 | 22.1157 | 3.8596
2831 | 137.706 | 35.7123 | 22.1049 | 3.8643
2832 | 138.333 | 35.7143 | 22.1022 | 3.865
2833 | 138.333 | 35.7188 | 22.0968 | 3.8664
2834 | 138.961 | 35.7186 | 22.0968 | 3.8724
2835 | 138.961 | 35.728 | 22.0854 | 3.8763
2836 | 139.588 | 35.7255 | 22.0881 | 3.8745
2837 | 139.588 | 35.7245 | 22.0868 | 3.8973
2838 | 140.215 | 35.7278 | 22.0787 | 3.922
2839 | 140.215 | 35.7223 | 22.0726 | 3.9237
2840 | 140.843 | 35.708 | 22.0679 | 3.9278
2841 | 140.843 | 35.6986 | 22.0639 | 3.9171
2842 | 141.47 | 35.5705 | 22.0592 | 3.9134
2843 | 141.47 | 35.4342 | 22.0531 | 3.9115
2844 | 141.47 | 35.4068 | 22.0545 | 3.912
2845 | 142.097 | 35.4242 | 22.0471 | 3.9336
2846 | 142.097 | 35.4321 | 22.0478 | 3.9475
2847 | 142.097 | 35.4398 | 22.0525 | 3.9647
2848 | 142.725 | 35.4494 | 22.0585 | 3.9614
2849 | 142.725 | 35.4722 | 22.0693 | 3.9596
2850 | 142.725 | 35.4836 | 22.076 | 3.9558
2851 | 143.352 | 35.4953 | 22.0794 | 3.9451
2852 | 143.352 | 35.5125 | 22.0713 | 3.9343
2853 | 143.352 | 35.5404 | 22.0565 | 3.9334
2854 | 143.352 | 35.5839 | 22.0215 | 3.925
2855 | 143.98 | 35.6074 | 22.0067 | 3.9294
2856 | 143.98 | 35.6137 | 22.0222 | 3.9256
2857 | 143.352 | 35.6582 | 21.9966 | 3.9243
2858 | 143.98 | 35.6903 | 21.9663 | 3.9358
2859 | 143.98 | 35.699 | 21.9482 | 3.9462
2860 | 144.607 | 35.6733 | 21.9381 | 3.972
2861 | 144.607 | 35.6563 | 21.9253 | 3.9777
2862 | 144.607 | 35.6112 | 21.9172 | 3.9711
2863 | 145.234 | 35.5704 | 21.9125 | 3.9616
2864 | 145.234 | 35.5439 | 21.9023 | 3.9586
2865 | 145.234 | 35.5353 | 21.8895 | 3.9545
2866 | 145.234 | 35.5773 | 21.8437 | 3.9531
2867 | 145.234 | 35.5969 | 21.8289 | 3.9543
2868 | 145.234 | 35.6114 | 21.8241 | 3.9583
2869 | 145.862 | 35.6163 | 21.8167 | 3.9594
2870 | 145.862 | 35.6262 | 21.8059 | 3.9614
2871 | 145.862 | 35.6422 | 21.7789 | 3.9584
2872 | 146.489 | 35.6348 | 21.7722 | 3.9635
2873 | 146.489 | 35.623 | 21.735 | 3.9566
2874 | 147.116 | 35.5761 | 21.708 | 3.9506
2875 | 147.116 | 35.5177 | 21.6796 | 3.9465
2876 | 147.744 | 35.4428 | 21.662 | 3.943
2877 | 147.744 | 35.3659 | 21.66 | 3.9478
2878 | 148.371 | 35.3225 | 21.6661 | 3.9629
2879 | 148.371 | 35.3072 | 21.6783 | 4.0146
2880 | 148.371 | 35.3306 | 21.6674 | 4.0384
2881 | 148.998 | 35.3771 | 21.6458 | 4.1765
2882 | 148.998 | 35.403 | 21.6336 | 4.1658
2883 | 148.998 | 35.3883 | 21.6451 | 4.1543
2884 | 148.998 | 35.408 | 21.6715 | 4.1276
2885 | 149.626 | 35.4791 | 21.6404 | 4.1195
2886 | 149.626 | 35.5281 | 21.6363 | 4.1111
2887 | 149.626 | 35.5767 | 21.616 | 4.1095
2888 | 150.253 | 35.6447 | 21.5747 | 4.1074
2889 | 150.253 | 35.6998 | 21.5571 | 4.1149
2890 | 150.88 | 35.6937 | 21.5449 | 4.1227
2891 | 150.88 | 35.6261 | 21.53 | 4.1126
2892 | 150.88 | 35.4466 | 21.5164 | 4.0896
2893 | 150.88 | 35.4234 | 21.4825 | 4.0767
2894 | 151.508 | 35.5601 | 21.4717 | 4.0819
2895 | 151.508 | 35.6555 | 21.4737 | 4.1258
2896 | 151.508 | 35.7491 | 21.4676 | 4.1734
2897 | 152.135 | 35.7635 | 21.4527 | 4.1763
2898 | 152.135 | 35.7536 | 21.4466 | 4.1657
2899 | 152.135 | 35.7905 | 21.4215 | 4.4558
2900 | 152.135 | 35.8774 | 21.3597 | 4.7576
2901 | 152.762 | 35.9432 | 21.3244 | 4.8552
2902 | 152.762 | 35.9699 | 21.3257 | 4.8206
2903 | 152.762 | 35.9553 | 21.361 | 4.877
2904 | 152.762 | 35.9559 | 21.3692 | 5.0007
2905 | 152.762 | 35.9721 | 21.3664 | 5.0192
2906 | 153.39 | 35.9703 | 21.3759 | 4.9806
2907 | 153.39 | 35.976 | 21.3705 | 4.9377
2908 | 153.39 | 36.007 | 21.3488 | 4.9004
2909 | 153.39 | 36.0212 | 21.3447 | 4.8657
2910 | 154.017 | 36.0099 | 21.3515 | 4.8696
2911 | 153.39 | 36.0148 | 21.3535 | 4.86
2912 | 154.017 | 36.0052 | 21.3698 | 4.8491
2913 | 153.39 | 35.9499 | 21.4424 | 4.8447
2914 | 154.017 | 35.9285 | 21.4702 | 4.846
2915 | 154.017 | 35.9191 | 21.4878 | 4.8264
2916 | 154.017 | 35.9145 | 21.496 | 4.8294
2917 | 154.017 | 35.9122 | 21.4987 | 4.7984
2918 | 154.644 | 35.9082 | 21.4993 | 4.7583
2919 | 154.644 | 35.8982 | 21.4973 | 4.6962
2920 | 154.644 | 35.8922 | 21.4878 | 4.6455
2921 | 154.644 | 35.8892 | 21.4837 | 4.5689
2922 | 155.272 | 35.8945 | 21.4796 | 4.4885
2923 | 155.272 | 35.9022 | 21.4756 | 4.3988
2924 | 155.272 | 35.9084 | 21.4681 | 4.3368
2925 | 155.272 | 35.9187 | 21.4532 | 4.3007
2926 | 155.899 | 35.9145 | 21.4478 | 4.2883
2927 | 155.899 | 35.8984 | 21.4491 | 4.2722
2928 | 155.899 | 35.884 | 21.4471 | 4.2641
2929 | 155.899 | 35.8669 | 21.4471 | 4.2587
2930 | 156.526 | 35.8547 | 21.4423 | 4.2552
2931 | 156.526 | 35.8431 | 21.4484 | 4.2528
2932 | 157.154 | 35.8321 | 21.4511 | 4.2473
2933 | 156.526 | 35.8112 | 21.4457 | 4.2317
2934 | 156.526 | 35.832 | 21.4016 | 4.2317
2935 | 157.154 | 35.8221 | 21.39 | 4.2134
2936 | 157.781 | 35.8102 | 21.3887 | 4.2182
2937 | 157.781 | 35.9231 | 21.2255 | 4.2188
2938 | 157.781 | 35.9081 | 21.1064 | 4.2171
2939 | 157.781 | 35.8198 | 21.1207 | 4.2087
2940 | 157.781 | 35.8421 | 21.0927 | 4.2008
2941 | 158.408 | 35.8777 | 21.0873 | 4.2138
2942 | 158.408 | 35.9177 | 21.0627 | 4.2109
2943 | 158.408 | 35.9275 | 21.0804 | 4.2007
2944 | 159.036 | 35.9199 | 21.12 | 4.1906
2945 | 159.036 | 35.9108 | 21.1295 | 4.1789
2946 | 159.036 | 35.911 | 21.1036 | 4.1742
2947 | 159.036 | 35.8855 | 21.0968 | 4.1678
2948 | 159.663 | 35.8552 | 21.0968 | 4.1493
2949 | 159.663 | 35.8409 | 21.1036 | 4.134
2950 | 159.663 | 35.8678 | 21.092 | 4.1318
2951 | 159.663 | 35.8974 | 21.0811 | 4.1305
2952 | 160.29 | 35.8825 | 21.0831 | 4.1319
2953 | 160.29 | 35.8647 | 21.0736 | 4.1188
2954 | 160.29 | 35.8764 | 21.0545 | 4.1188
2955 | 160.918 | 35.8823 | 21.051 | 4.1017
2956 | 160.918 | 35.9006 | 21.0408 | 4.1035
2957 | 161.545 | 35.9281 | 21.0258 | 4.1001
2958 | 161.545 | 35.9506 | 21.0169 | 4.1016
2959 | 161.545 | 35.9719 | 21.0019 | 4.0999
2960 | 161.545 | 36.0168 | 20.9691 | 4.1126
2961 | 162.172 | 36.0497 | 20.9466 | 4.1178
2962 | 162.172 | 36.0572 | 20.9479 | 4.1333
2963 | 162.8 | 36.0559 | 20.9479 | 4.1614
2964 | 162.8 | 36.0545 | 20.9431 | 4.1689
2965 | 162.8 | 36.0505 | 20.9377 | 4.1816
2966 | 163.427 | 36.0456 | 20.924 | 4.1848
2967 | 163.427 | 36.0312 | 20.9206 | 4.1806
2968 | 164.054 | 36.0174 | 20.911 | 4.1825
2969 | 164.054 | 35.9975 | 20.9 | 4.1734
2970 | 164.054 | 35.9912 | 20.887 | 4.1692
2971 | 164.682 | 35.9804 | 20.8816 | 4.1596
2972 | 164.682 | 35.977 | 20.874 | 4.1517
2973 | 165.309 | 35.9708 | 20.8747 | 4.1442
2974 | 165.309 | 35.9982 | 20.859 | 4.1305
2975 | 165.309 | 36.0328 | 20.8398 | 4.126
2976 | 165.936 | 36.0366 | 20.8439 | 4.1238
2977 | 165.936 | 36.0311 | 20.8364 | 4.1248
2978 | 165.936 | 36.0123 | 20.833 | 4.1237
2979 | 166.564 | 35.988 | 20.8282 | 4.1223
2980 | 166.564 | 35.9749 | 20.8206 | 4.1155
2981 | 167.191 | 35.9714 | 20.8117 | 4.0991
2982 | 167.818 | 35.9644 | 20.8069 | 4.0893
2983 | 167.818 | 35.91 | 20.8008 | 4.0913
2984 | 167.818 | 35.8008 | 20.798 | 4.0833
2985 | 168.446 | 35.7458 | 20.8001 | 4.0758
2986 | 168.446 | 35.6684 | 20.8021 | 4.0624
2987 | 169.073 | 35.5437 | 20.8048 | 4.0484
2988 | 169.073 | 35.5384 | 20.6609 | 4.0635
2989 | 169.073 | 35.3729 | 20.6307 | 4.074
2990 | 169.7 | 35.3534 | 20.5875 | 4.1203
2991 | 169.7 | 35.3378 | 20.5971 | 4.2657
2992 | 169.7 | 35.4148 | 20.549 | 4.4301
2993 | 170.328 | 35.4321 | 20.5449 | 4.4862
2994 | 170.328 | 35.3949 | 20.5634 | 4.4333
2995 | 170.955 | 35.3652 | 20.5792 | 4.3669
2996 | 170.328 | 35.4247 | 20.5771 | 4.335
2997 | 170.955 | 35.5283 | 20.584 | 4.3057
2998 | 170.955 | 35.5636 | 20.595 | 4.2954
2999 | 171.582 | 35.6421 | 20.5957 | 4.2695
3000 | 171.582 | 35.7034 | 20.5812 | 4.2738
3001 | 172.21 | 35.8261 | 20.5524 | 4.2425
3002 | 172.21 | 35.8466 | 20.5448 | 4.2218
3003 | 172.21 | 35.8412 | 20.5448 | 4.1836
3004 | 172.837 | 35.8731 | 20.5043 | 4.2376
3005 | 172.837 | 35.8593 | 20.5167 | 4.2455
3006 | 172.837 | 35.8337 | 20.5483 | 4.21
3007 | 173.464 | 35.8359 | 20.5428 | 4.1746
3008 | 173.464 | 35.8236 | 20.5496 | 4.1499
3009 | 173.464 | 35.7515 | 20.5977 | 4.1166
3010 | 173.464 | 35.7258 | 20.5908 | 4.1099
3011 | 173.464 | 35.7116 | 20.5908 | 4.0921
3012 | 174.092 | 35.6936 | 20.5991 | 4.0869
3013 | 174.092 | 35.6902 | 20.5812 | 4.084
3014 | 174.092 | 35.6534 | 20.5785 | 4.0822
3015 | 174.092 | 35.6169 | 20.5792 | 4.0779
3016 | 174.092 | 35.5968 | 20.5695 | 4.0795
3017 | 174.092 | 35.4459 | 20.6046 | 4.083
3018 | 174.719 | 35.3342 | 20.6252 | 4.0846
3019 | 174.719 | 35.3351 | 20.5915 | 4.0946
3020 | 174.719 | 35.3497 | 20.5922 | 4.1155
3021 | 174.719 | 35.3513 | 20.5929 | 4.1538
3022 | 174.719 | 35.3214 | 20.5936 | 4.1848
3023 | 175.346 | 35.3011 | 20.5943 | 4.1897
3024 | 175.346 | 35.2993 | 20.5977 | 4.2045
3025 | 175.346 | 35.3045 | 20.5901 | 4.2215
3026 | 175.974 | 35.3073 | 20.5826 | 4.2268
3027 | 175.974 | 35.3145 | 20.5805 | 4.2299
3028 | 175.974 | 35.309 | 20.5819 | 4.237
3029 | 176.601 | 35.2951 | 20.5839 | 4.2375
3030 | 175.974 | 35.2914 | 20.586 | 4.2349
3031 | 176.601 | 35.3009 | 20.5874 | 4.2349
3032 | 176.601 | 35.3253 | 20.5867 | 4.2354
3033 | 177.228 | 35.3343 | 20.5874 | 4.2416
3034 | 177.228 | 35.342 | 20.586 | 4.2324
3035 | 177.856 | 35.3431 | 20.5791 | 4.2316
3036 | 177.856 | 35.3323 | 20.5791 | 4.2237
3037 | 177.856 | 35.3192 | 20.5805 | 4.2178
3038 | 178.483 | 35.3174 | 20.5798 | 4.2133
3039 | 178.483 | 35.3405 | 20.5468 | 4.2055
3040 | 179.11 | 35.3246 | 20.5331 | 4.205
3041 | 179.11 | 35.2793 | 20.5393 | 4.1941
3042 | 179.11 | 35.2569 | 20.5283 | 4.1807
3043 | 179.11 | 35.2476 | 20.5042 | 4.1788
3044 | 179.737 | 35.2352 | 20.4836 | 4.1922
3045 | 179.737 | 35.2322 | 20.4767 | 4.2054
3046 | 180.365 | 35.3598 | 20.3521 | 4.2681
3047 | 180.365 | 35.3906 | 20.37 | 4.2999
3048 | 180.365 | 35.3804 | 20.4017 | 4.3269
3049 | 180.992 | 35.3997 | 20.3914 | 4.3291
3050 | 180.992 | 35.4453 | 20.3369 | 4.3318
3051 | 180.992 | 35.5142 | 20.2224 | 4.3333
3052 | 180.992 | 35.569 | 20.1119 | 4.3315
3053 | 180.992 | 35.6037 | 20.0759 | 4.3269
3054 | 181.619 | 35.66 | 20.0351 | 4.3228
3055 | 181.619 | 35.6857 | 20.0372 | 4.3322
3056 | 182.247 | 35.6911 | 20.0254 | 4.334
3057 | 182.247 | 35.6468 | 20.0413 | 4.3279
3058 | 182.247 | 35.5574 | 20.051 | 4.3135
3059 | 182.874 | 35.4963 | 20.0503 | 4.3135
3060 | 182.874 | 35.4494 | 20.0552 | 4.3016
3061 | 182.874 | 35.3617 | 20.0434 | 4.3084
3062 | 183.501 | 35.333 | 20.0316 | 4.3152
3063 | 183.501 | 35.3222 | 20.0275 | 4.3419
3064 | 182.874 | 35.3304 | 20.0206 | 4.3744
3065 | 183.501 | 35.3378 | 20.0219 | 4.3962
3066 | 183.501 | 35.3367 | 20.0233 | 4.4252
3067 | 183.501 | 35.3128 | 20.0295 | 4.4198
3068 | 184.129 | 35.2773 | 20.0337 | 4.4175
3069 | 184.129 | 35.2601 | 20.0385 | 4.409
3070 | 184.129 | 35.2628 | 20.0275 | 4.4073
3071 | 184.129 | 35.2707 | 20.0205 | 4.4059
3072 | 184.756 | 35.3277 | 20.0046 | 4.4111
3073 | 184.756 | 35.3895 | 19.9873 | 4.4179
3074 | 185.383 | 35.3991 | 19.9873 | 4.4223
3075 | 185.383 | 35.4151 | 19.9866 | 4.4251
3076 | 185.383 | 35.4244 | 19.9873 | 4.4227
3077 | 185.383 | 35.4533 | 19.9804 | 4.4228
3078 | 185.383 | 35.4812 | 19.9824 | 4.4166
3079 | 186.011 | 35.5017 | 19.9748 | 4.4279
3080 | 186.011 | 35.5133 | 19.9623 | 4.4261
3081 | 186.011 | 35.5204 | 19.9513 | 4.4284
3082 | 186.011 | 35.5217 | 19.9471 | 4.4227
3083 | 186.638 | 35.5307 | 19.9402 | 4.4217
3084 | 187.265 | 35.5362 | 19.9242 | 4.4209
3085 | 187.265 | 35.5295 | 19.9152 | 4.4202
3086 | 187.893 | 35.5269 | 19.8986 | 4.4135
3087 | 187.893 | 35.5183 | 19.8736 | 4.4117
3088 | 187.893 | 35.4343 | 19.8465 | 4.4048
3089 | 188.52 | 35.3717 | 19.85 | 4.3981
3090 | 188.52 | 35.3488 | 19.8562 | 4.3958
3091 | 189.147 | 35.3293 | 19.8569 | 4.4029
3092 | 189.147 | 35.2742 | 19.8479 | 4.4066
3093 | 189.147 | 35.2437 | 19.841 | 4.4145
3094 | 189.147 | 35.2566 | 19.8347 | 4.4255
3095 | 189.775 | 35.3026 | 19.8465 | 4.4557
3096 | 189.775 | 35.3407 | 19.8548 | 4.4851
3097 | 190.402 | 35.3594 | 19.8611 | 4.4978
3098 | 189.775 | 35.3759 | 19.8562 | 4.5039
3099 | 190.402 | 35.3818 | 19.8541 | 4.4992
3100 | 190.402 | 35.3642 | 19.8527 | 4.4915
3101 | 191.029 | 35.3744 | 19.8548 | 4.4694
3102 | 191.656 | 35.4035 | 19.8514 | 4.4516
3103 | 191.656 | 35.4295 | 19.8479 | 4.4619
3104 | 191.656 | 35.4396 | 19.8437 | 4.4528
3105 | 192.284 | 35.4409 | 19.8354 | 4.449
3106 | 192.284 | 35.4152 | 19.8333 | 4.4374
3107 | 192.911 | 35.3726 | 19.8326 | 4.419
3108 | 192.911 | 35.3299 | 19.8271 | 4.4114
3109 | 192.911 | 35.3191 | 19.8229 | 4.3943
3110 | 193.538 | 35.3393 | 19.8208 | 4.3913
3111 | 193.538 | 35.36 | 19.8368 | 4.3866
3112 | 193.538 | 35.3921 | 19.834 | 4.3861
3113 | 194.166 | 35.4317 | 19.809 | 4.393
3114 | 194.166 | 35.4726 | 19.7944 | 4.3938
3115 | 194.166 | 35.4966 | 19.7895 | 4.3948
3116 | 194.166 | 35.5098 | 19.7791 | 4.4085
3117 | 194.793 | 35.5602 | 19.7312 | 4.4212
3118 | 194.793 | 35.5504 | 19.7374 | 4.4344
3119 | 194.793 | 35.5486 | 19.7305 | 4.4396
3120 | 194.793 | 35.5258 | 19.7409 | 4.4388
3121 | 195.42 | 35.4799 | 19.7617 | 4.4293
3122 | 195.42 | 35.5289 | 19.7026 | 4.4262
3123 | 196.048 | 35.5727 | 19.6755 | 4.4226
3124 | 196.048 | 35.6025 | 19.656 | 4.4265
3125 | 196.048 | 35.6359 | 19.6323 | 4.4319
3126 | 196.675 | 35.6686 | 19.5989 | 4.4422
3127 | 196.048 | 35.7045 | 19.5766 | 4.4554
3128 | 196.675 | 35.72 | 19.5724 | 4.4687
3129 | 197.302 | 35.7094 | 19.5689 | 4.4858
3130 | 197.302 | 35.7149 | 19.5522 | 4.5081
3131 | 197.302 | 35.6753 | 19.5557 | 4.5065
3132 | 197.302 | 35.659 | 19.5487 | 4.5015
3133 | 197.302 | 35.5372 | 19.5368 | 4.4883
3134 | 197.302 | 35.322 | 19.541 | 4.4775
3135 | 197.302 | 35.3954 | 19.4713 | 4.473
3136 | 197.302 | 35.5846 | 19.4419 | 4.4847
3137 | 197.93 | 35.7533 | 19.3602 | 4.531
3138 | 197.93 | 35.8731 | 19.3245 | 4.5582
3139 | 197.93 | 35.8651 | 19.3273 | 4.5228
3140 | 197.93 | 35.877 | 19.3161 | 4.6213
3141 | 197.93 | 35.9262 | 19.3147 | 4.9101
3142 | 198.557 | 35.9485 | 19.3105 | 5.0261
3143 | 198.557 | 35.9535 | 19.3112 | 4.9809
3144 | 198.557 | 35.8772 | 19.3532 | 4.9236
3145 | 199.184 | 35.8899 | 19.342 | 4.8591
3146 | 199.184 | 35.9559 | 19.2965 | 4.7717
3147 | 199.184 | 35.9984 | 19.2615 | 4.7047
3148 | 199.184 | 36.0258 | 19.2454 | 4.659
3149 | 199.812 | 36.0105 | 19.2692 | 4.6245
3150 | 199.184 | 35.998 | 19.293 | 4.6094
3151 | 199.812 | 35.9832 | 19.3189 | 4.6239
3152 | 199.812 | 35.9782 | 19.3363 | 4.8283
3153 | 199.812 | 36.0022 | 19.3188 | 5.0467
3154 | 199.812 | 35.9985 | 19.3321 | 5.1714
3155 | 200.439 | 36.031 | 19.2929 | 5.2026
3156 | 200.439 | 36.0208 | 19.3034 | 5.2142
3157 | 200.439 | 36.0101 | 19.3223 | 5.171
3158 | 200.439 | 36.0072 | 19.3321 | 5.1367
3159 | 200.439 | 36.0051 | 19.3384 | 5.1712
3160 | 200.439 | 36.0099 | 19.3328 | 5.2278
3161 | 200.439 | 36.0203 | 19.3195 | 5.2566
3162 | 200.439 | 36.0313 | 19.2964 | 5.2385
3163 | 201.066 | 36.0437 | 19.2754 | 5.2077
3164 | 201.066 | 36.0732 | 19.2362 | 5.1192
3165 | 201.066 | 36.0761 | 19.2264 | 4.9906
3166 | 201.066 | 36.0715 | 19.2201 | 4.8592
3167 | 201.066 | 36.088 | 19.192 | 4.7636
3168 | 201.066 | 36.0809 | 19.1885 | 4.6846
3169 | 201.066 | 36.083 | 19.1668 | 4.6401
3170 | 201.693 | 36.0728 | 19.1731 | 4.6011
3171 | 201.693 | 36.0726 | 19.1927 | 4.5769
3172 | 201.693 | 36.0793 | 19.2004 | 4.5638
3173 | 201.693 | 36.0771 | 19.2004 | 4.5714
3174 | 201.693 | 36.0704 | 19.2004 | 4.5824
3175 | 201.693 | 36.0715 | 19.1913 | 4.5912
3176 | 202.321 | 36.0995 | 19.164 | 4.5924
3177 | 202.321 | 36.1074 | 19.1548 | 4.5946
3178 | 202.321 | 36.1111 | 19.1506 | 4.595
3179 | 202.321 | 36.1035 | 19.1464 | 4.6034
3180 | 202.321 | 36.0974 | 19.138 | 4.6091
3181 | 202.948 | 36.0888 | 19.1296 | 4.6087
3182 | 202.948 | 36.0868 | 19.1099 | 4.6115
3183 | 202.948 | 36.0733 | 19.0945 | 4.602
3184 | 202.948 | 36.0716 | 19.0861 | 4.5913
3185 | 202.948 | 36.0788 | 19.0804 | 4.5832
3186 | 203.575 | 36.0871 | 19.0706 | 4.5826
3187 | 203.575 | 36.0907 | 19.0587 | 4.5711
3188 | 203.575 | 36.0766 | 19.0594 | 4.5692
3189 | 203.575 | 36.0671 | 19.0509 | 4.5652
3190 | 204.203 | 36.0546 | 19.0418 | 4.5563
3191 | 204.203 | 36.0328 | 19.0411 | 4.5472
3192 | 204.203 | 36.0205 | 19.0397 | 4.5401
3193 | 204.203 | 36.0074 | 19.0418 | 4.5238
3194 | 204.203 | 35.9995 | 19.0432 | 4.5184
3195 | 204.203 | 35.9976 | 19.0376 | 4.517
3196 | 204.83 | 36.0062 | 19.0158 | 4.5146
3197 | 204.83 | 35.9958 | 19.0123 | 4.511
3198 | 204.83 | 35.9972 | 18.9912 | 4.5017
3199 | 204.83 | 35.9917 | 18.9806 | 4.4934
3200 | 204.83 | 35.9541 | 18.9722 | 4.4934
3201 | 204.83 | 35.8647 | 18.9729 | 4.4825
3202 | 205.457 | 35.8114 | 18.9694 | 4.476
3203 | 205.457 | 35.7777 | 18.9602 | 4.4694
3204 | 205.457 | 35.7447 | 18.949 | 4.4563
3205 | 205.457 | 35.7057 | 18.9447 | 4.4524
3206 | 206.085 | 35.7026 | 18.9271 | 4.452
3207 | 205.457 | 35.7875 | 18.8877 | 4.45
3208 | 206.085 | 35.8207 | 18.8751 | 4.4578
3209 | 206.085 | 35.8163 | 18.8905 | 4.457
3210 | 206.085 | 35.7959 | 18.9011 | 4.4572
3211 | 206.085 | 35.7769 | 18.9166 | 4.4435
3212 | 206.085 | 35.763 | 18.9053 | 4.452
3213 | 206.085 | 35.7556 | 18.8891 | 4.4422
3214 | 206.712 | 35.7548 | 18.8807 | 4.4382
3215 | 206.712 | 35.7296 | 18.8708 | 4.4346
3216 | 206.712 | 35.7126 | 18.8645 | 4.4226
3217 | 207.339 | 35.6925 | 18.8666 | 4.4211
3218 | 207.339 | 35.7177 | 18.8504 | 4.4225
3219 | 207.339 | 35.7113 | 18.8447 | 4.4079
3220 | 207.966 | 35.7155 | 18.8292 | 4.408
3221 | 207.966 | 35.6845 | 18.8285 | 4.4089
3222 | 207.966 | 35.5876 | 18.8313 | 4.3956
3223 | 208.594 | 35.4983 | 18.8341 | 4.3957
3224 | 208.594 | 35.4872 | 18.8221 | 4.3842
3225 | 208.594 | 35.4751 | 18.8179 | 4.3895
3226 | 209.221 | 35.4448 | 18.8123 | 4.3891
3227 | 209.221 | 35.4237 | 18.7883 | 4.3895
3228 | 209.221 | 35.4994 | 18.6359 | 4.4119
3229 | 209.848 | 35.3345 | 18.7305 | 4.4109
3230 | 209.221 | 35.2788 | 18.7234 | 4.4106
3231 | 209.848 | 35.2833 | 18.7298 | 4.4245
3232 | 209.848 | 35.3434 | 18.7424 | 4.4423
3233 | 209.848 | 35.4704 | 18.7177 | 4.4699
3234 | 210.476 | 35.5331 | 18.6945 | 4.4796
3235 | 210.476 | 35.5657 | 18.6867 | 4.4797
3236 | 210.476 | 35.576 | 18.7022 | 4.4784
3237 | 211.103 | 35.6101 | 18.6768 | 4.4791
3238 | 211.103 | 35.5732 | 18.6711 | 4.4752
3239 | 211.103 | 35.5688 | 18.6422 | 4.4702
3240 | 211.73 | 35.5603 | 18.5967 | 4.4769
3241 | 211.73 | 35.5438 | 18.5057 | 4.4603
3242 | 212.358 | 35.2348 | 18.5623 | 4.4524
3243 | 212.358 | 35.1339 | 18.5588 | 4.4353
3244 | 212.358 | 35.2685 | 18.4079 | 4.463
3245 | 212.358 | 35.4581 | 18.3221 | 4.5608
3246 | 212.985 | 35.5742 | 18.3689 | 4.5967
3247 | 212.985 | 35.7106 | 18.3675 | 4.6112
3248 | 212.985 | 35.8404 | 18.3569 | 4.6192
3249 | 212.985 | 35.8923 | 18.3469 | 4.5932
3250 | 213.612 | 35.9246 | 18.3072 | 4.5486
3251 | 213.612 | 35.9409 | 18.2703 | 4.5271
3252 | 213.612 | 35.8696 | 18.2958 | 4.5053
3253 | 213.612 | 35.8204 | 18.2816 | 4.4995
3254 | 214.239 | 35.6081 | 18.2596 | 4.4859
3255 | 213.612 | 35.3874 | 18.2255 | 4.4834
3256 | 213.612 | 35.3149 | 18.2198 | 4.4827
3257 | 214.239 | 35.2757 | 18.2056 | 4.511
3258 | 214.239 | 35.1985 | 18.212 | 4.527
3259 | 214.239 | 35.2232 | 18.1885 | 4.5602
3260 | 214.239 | 35.2419 | 18.1892 | 4.588
3261 | 214.239 | 35.2645 | 18.1828 | 4.6122
3262 | 214.867 | 35.2811 | 18.1686 | 4.6255
3263 | 214.867 | 35.2517 | 18.1643 | 4.6166
3264 | 215.494 | 35.1795 | 18.1487 | 4.6121
3265 | 215.494 | 35.0948 | 18.1558 | 4.6043
3266 | 215.494 | 35.0132 | 18.1807 | 4.5973
3267 | 215.494 | 35.0232 | 18.185 | 4.617
3268 | 215.494 | 35.3192 | 18.091 | 4.7109
3269 | 215.494 | 35.3924 | 18.034 | 4.7798
3270 | 215.494 | 35.4914 | 17.9977 | 4.7902
3271 | 216.121 | 35.6019 | 17.977 | 4.7744
3272 | 216.121 | 35.6155 | 18.0205 | 4.7552
3273 | 216.121 | 35.5947 | 18.0312 | 4.7302
3274 | 216.121 | 35.6022 | 17.9884 | 4.6754
3275 | 216.121 | 35.7216 | 17.9449 | 4.7985
3276 | 216.121 | 35.8337 | 17.9334 | 4.9974
3277 | 216.749 | 35.923 | 17.9399 | 5.1501
3278 | 216.121 | 36.0286 | 17.892 | 5.1756
3279 | 216.749 | 36.0685 | 17.8284 | 5.2032
3280 | 216.749 | 35.9353 | 17.7798 | 5.2218
3281 | 216.749 | 35.7306 | 17.7046 | 5.2136
3282 | 216.749 | 35.5031 | 17.6631 | 5.1312
3283 | 216.749 | 35.5012 | 17.6402 | 5.0165
3284 | 217.376 | 35.8028 | 17.638 | 4.9202
3285 | 217.376 | 36.0601 | 17.6566 | 4.8382
3286 | 217.376 | 36.1782 | 17.6473 | 4.7992
3287 | 217.376 | 36.3408 | 17.6401 | 4.8001
3288 | 217.376 | 36.3663 | 17.6595 | 5.1014
3289 | 217.376 | 36.3816 | 17.6695 | 5.2933
3290 | 218.003 | 36.3735 | 17.7003 | 5.3388
3291 | 218.003 | 36.3911 | 17.6975 | 5.3435
3292 | 218.003 | 36.3751 | 17.7347 | 5.3047
3293 | 218.003 | 36.3574 | 17.7583 | 5.2717
3294 | 218.631 | 36.3384 | 17.769 | 5.2343
3295 | 218.631 | 36.3431 | 17.7676 | 5.1963
3296 | 218.631 | 36.3047 | 17.8055 | 5.1479
3297 | 218.631 | 36.3614 | 17.7497 | 5.2633
3298 | 218.631 | 36.3707 | 17.7354 | 5.3358
3299 | 219.258 | 36.4298 | 17.6781 | 5.3345
3300 | 219.258 | 36.4582 | 17.6516 | 5.3113
3301 | 218.631 | 36.4775 | 17.6265 | 5.2912
3302 | 219.258 | 36.4235 | 17.6967 | 5.2822
3303 | 219.258 | 36.292 | 17.8427 | 5.1967
3304 | 219.885 | 36.2511 | 17.8884 | 5.1671
3305 | 219.258 | 36.2735 | 17.8777 | 5.1723
3306 | 219.885 | 36.2967 | 17.8448 | 5.1577
3307 | 219.258 | 36.3333 | 17.7976 | 5.2984
3308 | 219.885 | 36.3339 | 17.7876 | 5.3329
3309 | 219.885 | 36.3251 | 17.7819 | 5.2487
3310 | 219.885 | 36.3343 | 17.7561 | 5.1497
3311 | 219.885 | 36.3153 | 17.7554 | 5.0474
3312 | 219.885 | 36.3282 | 17.7124 | 4.9435
3313 | 219.885 | 36.3149 | 17.6652 | 4.8755
3314 | 219.885 | 36.2533 | 17.6824 | 4.8098
3315 | 219.885 | 36.2476 | 17.6616 | 4.7653
3316 | 220.512 | 36.2139 | 17.6666 | 4.7334
3317 | 220.512 | 36.2038 | 17.6494 | 4.7222
3318 | 220.512 | 36.1968 | 17.5949 | 4.7068
3319 | 221.14 | 36.0716 | 17.5805 | 4.708
3320 | 220.512 | 35.9999 | 17.5533 | 4.7041
3321 | 221.14 | 35.9427 | 17.5497 | 4.7008
3322 | 221.14 | 35.9265 | 17.5418 | 4.6999
3323 | 221.14 | 35.9562 | 17.5174 | 4.7107
3324 | 221.14 | 36.0139 | 17.5425 | 4.7066
3325 | 221.14 | 36.0327 | 17.5174 | 4.7108
3326 | 221.14 | 35.9774 | 17.4556 | 4.7223
3327 | 221.14 | 35.9127 | 17.4448 | 4.7279
3328 | 221.767 | 35.8488 | 17.4656 | 4.7283
3329 | 221.767 | 35.8664 | 17.4771 | 4.7273
3330 | 221.767 | 35.9416 | 17.4865 | 4.725
3331 | 221.767 | 36.003 | 17.4944 | 4.7233
3332 | 221.767 | 36.0093 | 17.5015 | 4.7232
3333 | 221.767 | 36.0205 | 17.5137 | 4.7305
3334 | 222.394 | 36.0687 | 17.5023 | 4.7288
3335 | 222.394 | 36.1075 | 17.4965 | 4.7296
3336 | 222.394 | 36.1357 | 17.4987 | 4.7285
3337 | 222.394 | 36.177 | 17.4836 | 4.7306
3338 | 222.394 | 36.208 | 17.48 | 4.7314
3339 | 223.022 | 36.244 | 17.4771 | 4.7453
3340 | 223.022 | 36.279 | 17.4692 | 4.7607
3341 | 223.022 | 36.3028 | 17.462 | 4.7728
3342 | 223.022 | 36.3158 | 17.4527 | 4.7855
3343 | 223.649 | 36.342 | 17.4232 | 4.7871
3344 | 223.649 | 36.3535 | 17.4052 | 4.7869
3345 | 223.649 | 36.3468 | 17.4153 | 4.7797
3346 | 223.649 | 36.3544 | 17.4081 | 4.777
3347 | 223.649 | 36.3709 | 17.3858 | 4.7785
3348 | 223.649 | 36.3871 | 17.3613 | 4.7721
3349 | 224.276 | 36.3842 | 17.3577 | 4.7601
3350 | 224.276 | 36.3855 | 17.3498 | 4.7801
3351 | 224.276 | 36.3912 | 17.3318 | 4.8085
3352 | 224.903 | 36.3942 | 17.3152 | 4.9546
3353 | 224.903 | 36.3629 | 17.3267 | 5.1031
3354 | 224.903 | 36.3473 | 17.3116 | 5.1782
3355 | 224.903 | 36.2962 | 17.3101 | 5.1315
3356 | 225.531 | 36.3212 | 17.3015 | 5.0554
3357 | 225.531 | 36.3463 | 17.2748 | 4.9602
3358 | 226.158 | 36.3575 | 17.2453 | 4.9017
3359 | 225.531 | 36.3567 | 17.2309 | 4.8474
3360 | 226.158 | 36.3537 | 17.2244 | 4.8597
3361 | 226.158 | 36.3483 | 17.2114 | 4.7747
3362 | 226.158 | 36.3496 | 17.1969 | 4.7767
3363 | 226.785 | 36.354 | 17.1774 | 4.7739
3364 | 226.785 | 36.3512 | 17.1702 | 4.7725
3365 | 226.785 | 36.3452 | 17.1652 | 4.7699
3366 | 227.413 | 36.349 | 17.1529 | 4.7814
3367 | 228.04 | 36.3509 | 17.1413 | 4.7835
3368 | 228.04 | 36.3544 | 17.1348 | 4.7855
3369 | 228.04 | 36.3686 | 17.1204 | 4.7883
3370 | 228.04 | 36.3857 | 17.1001 | 4.7979
3371 | 228.667 | 36.3993 | 17.077 | 4.8061
3372 | 228.667 | 36.4129 | 17.0568 | 4.8134
3373 | 228.667 | 36.4319 | 17.0228 | 4.8153
3374 | 229.294 | 36.4165 | 16.9967 | 4.8212
3375 | 229.294 | 36.4034 | 16.9801 | 4.8312
3376 | 229.294 | 36.4124 | 16.9533 | 4.8168
3377 | 229.294 | 36.4107 | 16.9395 | 4.82
3378 | 229.922 | 36.3904 | 16.941 | 4.8184
3379 | 229.922 | 36.262 | 16.9439 | 4.8109
3380 | 229.922 | 36.0471 | 16.9388 | 4.8056
3381 | 229.922 | 36.005 | 16.9373 | 4.8035
3382 | 230.549 | 35.8695 | 16.9417 | 4.8011
3383 | 230.549 | 35.7048 | 16.9438 | 4.7995
3384 | 230.549 | 35.6893 | 16.9388 | 4.7934
3385 | 231.176 | 35.7595 | 16.9228 | 4.8025
3386 | 231.176 | 35.8825 | 16.9098 | 4.802
3387 | 231.176 | 36.0081 | 16.9018 | 4.8007
3388 | 231.176 | 36.0772 | 16.9032 | 4.7996
3389 | 231.804 | 36.1225 | 16.8996 | 4.7993
3390 | 231.804 | 36.1372 | 16.8989 | 4.8001
3391 | 231.804 | 36.1102 | 16.8989 | 4.802
3392 | 232.431 | 36.0547 | 16.9003 | 4.7978
3393 | 232.431 | 36.0018 | 16.9003 | 4.8041
3394 | 232.431 | 35.9838 | 16.8981 | 4.7988
3395 | 233.058 | 36.028 | 16.8931 | 4.7889
3396 | 233.058 | 36.1129 | 16.8757 | 4.7901
3397 | 233.058 | 36.1724 | 16.8604 | 4.7943
3398 | 233.058 | 36.1808 | 16.8525 | 4.7963
3399 | 233.685 | 36.1854 | 16.8445 | 4.799
3400 | 233.685 | 36.1756 | 16.8292 | 4.8015
3401 | 233.685 | 36.1732 | 16.8227 | 4.7963
3402 | 233.685 | 36.1879 | 16.8038 | 4.7962
3403 | 233.685 | 36.1954 | 16.7915 | 4.7952
3404 | 234.313 | 36.221 | 16.7799 | 4.7941
3405 | 234.313 | 36.2436 | 16.7704 | 4.7923
3406 | 234.313 | 36.289 | 16.7319 | 4.793
3407 | 234.313 | 36.3817 | 16.6454 | 4.8003
3408 | 234.94 | 36.4593 | 16.5624 | 4.8228
3409 | 234.94 | 36.5261 | 16.4699 | 4.832
3410 | 234.94 | 36.5342 | 16.413 | 4.8401
3411 | 234.94 | 36.5476 | 16.345 | 4.8509
3412 | 235.567 | 36.5226 | 16.3019 | 4.8522
3413 | 235.567 | 36.5145 | 16.2705 | 4.8471
3414 | 235.567 | 36.5791 | 16.2222 | 4.8449
3415 | 235.567 | 36.6149 | 16.1936 | 4.8418
3416 | 236.195 | 36.6071 | 16.1745 | 4.839
3417 | 236.195 | 36.5192 | 16.1518 | 4.8387
3418 | 236.195 | 36.424 | 16.1291 | 4.8299
3419 | 236.822 | 36.3474 | 16.1276 | 4.8228
3420 | 236.195 | 36.3396 | 16.1482 | 4.8095
3421 | 236.822 | 36.3115 | 16.1276 | 4.8175
3422 | 236.822 | 36.2242 | 16.1042 | 4.8134
3423 | 236.822 | 36.0473 | 16.0858 | 4.8149
3424 | 237.449 | 35.9917 | 16.077 | 4.812
3425 | 237.449 | 35.9866 | 16.0667 | 4.8223
3426 | 237.449 | 36.1245 | 16.0557 | 4.8124
3427 | 238.076 | 36.2608 | 16.0425 | 4.8232
3428 | 238.076 | 36.2993 | 16.0344 | 4.8282
3429 | 238.076 | 36.3412 | 16.0161 | 4.8421
3430 | 238.076 | 36.3536 | 15.9999 | 4.8377
3431 | 238.704 | 36.3397 | 15.9691 | 4.8507
3432 | 238.704 | 36.3062 | 15.9558 | 4.8522
3433 | 238.704 | 36.3448 | 15.8889 | 4.8547
3434 | 239.331 | 36.3187 | 15.8646 | 4.8569
3435 | 239.331 | 36.343 | 15.833 | 4.8571
3436 | 239.331 | 36.3206 | 15.8168 | 4.8587
3437 | 239.331 | 36.4031 | 15.8042 | 4.8468
3438 | 239.958 | 36.4327 | 15.7888 | 4.8422
3439 | 239.331 | 36.439 | 15.777 | 4.8445
3440 | 239.958 | 36.4306 | 15.7689 | 4.835
3441 | 239.958 | 36.4648 | 15.7526 | 4.8376
3442 | 239.958 | 36.4849 | 15.7453 | 4.8354
3443 | 240.586 | 36.5107 | 15.7379 | 4.8336
3444 | 240.586 | 36.5394 | 15.729 | 4.8314
3445 | 241.213 | 36.5876 | 15.7106 | 4.8305
3446 | 241.213 | 36.6381 | 15.7017 | 4.8265
3447 | 241.213 | 36.6639 | 15.6921 | 4.8322
3448 | 241.84 | 36.6809 | 15.6944 | 4.833
3449 | 241.84 | 36.6922 | 15.6848 | 4.8352
3450 | 241.84 | 36.682 | 15.6789 | 4.8452
3451 | 241.84 | 36.6982 | 15.6693 | 4.8434
3452 | 242.467 | 36.7264 | 15.6633 | 4.8451
3453 | 242.467 | 36.7409 | 15.6582 | 4.8454
3454 | 243.095 | 36.7507 | 15.6486 | 4.8558
3455 | 243.095 | 36.7564 | 15.6515 | 4.8514
3456 | 243.095 | 36.769 | 15.6471 | 4.8605
3457 | 243.095 | 36.7683 | 15.6427 | 4.8814
3458 | 243.722 | 36.7229 | 15.6353 | 4.9199
3459 | 243.722 | 36.6748 | 15.6271 | 4.9608
3460 | 243.722 | 36.6369 | 15.6249 | 5.0017
3461 | 243.722 | 36.6152 | 15.6131 | 5.008
3462 | 244.349 | 36.6062 | 15.6042 | 5.0228
3463 | 244.349 | 36.5923 | 15.5983 | 5.0112
3464 | 244.976 | 36.5772 | 15.5961 | 4.9972
3465 | 244.976 | 36.5673 | 15.5976 | 4.9831
3466 | 244.976 | 36.5946 | 15.5916 | 4.9729
3467 | 244.976 | 36.6057 | 15.5953 | 4.9463
3468 | 245.604 | 36.6144 | 15.5909 | 4.9292
3469 | 245.604 | 36.6054 | 15.5902 | 4.9257
3470 | 245.604 | 36.5931 | 15.5916 | 4.9167
3471 | 246.231 | 36.5828 | 15.5894 | 4.9229
3472 | 246.231 | 36.5767 | 15.5894 | 4.9192
3473 | 246.231 | 36.5745 | 15.5879 | 4.9245
3474 | 246.231 | 36.5784 | 15.585 | 4.9337
3475 | 246.858 | 36.5621 | 15.5827 | 4.9412
3476 | 246.858 | 36.5553 | 15.5783 | 4.9536
3477 | 246.858 | 36.5502 | 15.5746 | 4.9555
3478 | 247.486 | 36.5409 | 15.5687 | 4.9699
3479 | 247.486 | 36.5277 | 15.5672 | 4.964
3480 | 247.486 | 36.5162 | 15.564 | 4.9738
3481 | 248.113 | 36.4928 | 15.5576 | 4.9733
3482 | 248.113 | 36.4711 | 15.5561 | 4.9831
3483 | 248.74 | 36.4717 | 15.5539 | 4.9735
3484 | 248.74 | 36.4499 | 15.5539 | 4.9792
3485 | 248.74 | 36.4309 | 15.5509 | 4.9802
3486 | 249.367 | 36.4401 | 15.5472 | 4.9744
3487 | 249.367 | 36.4665 | 15.5435 | 4.9793
3488 | 249.367 | 36.4679 | 15.542 | 4.9806
3489 | 249.995 | 36.4796 | 15.5265 | 4.9754
3490 | 249.995 | 36.4922 | 15.5221 | 4.9807
3491 | 250.622 | 36.5019 | 15.5139 | 4.9911
3492 | 250.622 | 36.5032 | 15.5073 | 5.0037
3493 | 251.249 | 36.5103 | 15.4954 | 5.0147
3494 | 251.249 | 36.5289 | 15.4806 | 5.0486
3495 | 251.249 | 36.535 | 15.4688 | 5.0774
3496 | 251.876 | 36.5324 | 15.4569 | 5.1198
3497 | 252.504 | 36.5349 | 15.4369 | 5.1467
3498 | 252.504 | 36.4926 | 15.4236 | 5.1565
3499 | 252.504 | 36.4681 | 15.4147 | 5.1509
3500 | 253.131 | 36.3773 | 15.4154 | 5.1437
3501 | 253.131 | 36.268 | 15.4102 | 5.1375
3502 | 253.131 | 36.0845 | 15.4013 | 5.1212
3503 | 253.758 | 35.9685 | 15.4006 | 5.1189
3504 | 253.758 | 35.9078 | 15.4021 | 5.0944
3505 | 253.758 | 35.9416 | 15.3969 | 5.0837
3506 | 253.758 | 36.1333 | 15.3902 | 5.0644
3507 | 254.386 | 36.3147 | 15.3761 | 5.047
3508 | 254.386 | 36.3849 | 15.3672 | 5.0397
3509 | 254.386 | 36.4067 | 15.3568 | 5.0535
3510 | 254.386 | 36.4134 | 15.3561 | 5.0625
3511 | 254.386 | 36.4119 | 15.3591 | 5.0906
3512 | 255.013 | 36.4187 | 15.3553 | 5.0927
3513 | 255.013 | 36.4224 | 15.3553 | 5.1094
3514 | 255.013 | 36.4509 | 15.3271 | 5.1181
3515 | 255.013 | 36.4662 | 15.3041 | 5.1448
3516 | 255.64 | 36.4903 | 15.2767 | 5.1579
3517 | 255.64 | 36.517 | 15.244 | 5.1831
3518 | 255.64 | 36.5176 | 15.2499 | 5.1846
3519 | 256.267 | 36.5348 | 15.2247 | 5.1965
3520 | 256.267 | 36.5614 | 15.1883 | 5.2106
3521 | 256.267 | 36.5634 | 15.1808 | 5.1972
3522 | 256.267 | 36.5797 | 15.1503 | 5.1989
3523 | 256.895 | 36.6173 | 15.102 | 5.1954
3524 | 256.895 | 36.6422 | 15.0662 | 5.1858
3525 | 256.895 | 36.6511 | 15.0476 | 5.1937
3526 | 257.522 | 36.6667 | 15.0215 | 5.1872
3527 | 256.895 | 36.6883 | 14.991 | 5.191
3528 | 257.522 | 36.7057 | 14.9604 | 5.2023
3529 | 257.522 | 36.7149 | 14.9455 | 5.2044
3530 | 258.149 | 36.7116 | 14.9343 | 5.208
3531 | 258.149 | 36.7171 | 14.9141 | 5.2123
3532 | 258.149 | 36.7102 | 14.9044 | 5.2154
3533 | 258.776 | 36.7191 | 14.8842 | 5.2268
3534 | 258.776 | 36.737 | 14.8626 | 5.219
3535 | 259.404 | 36.7787 | 14.8103 | 5.2239
3536 | 259.404 | 36.7765 | 14.7983 | 5.2392
3537 | 259.404 | 36.7797 | 14.7766 | 5.2386
3538 | 260.031 | 36.7802 | 14.7601 | 5.2443
3539 | 260.031 | 36.792 | 14.7384 | 5.2406
3540 | 260.031 | 36.7981 | 14.7294 | 5.2472
3541 | 260.658 | 36.7892 | 14.719 | 5.2522
3542 | 260.658 | 36.7528 | 14.7235 | 5.2526
3543 | 261.285 | 36.7471 | 14.707 | 5.2572
3544 | 261.285 | 36.7489 | 14.692 | 5.2448
3545 | 261.913 | 36.7427 | 14.6957 | 5.2381
3546 | 261.913 | 36.6969 | 14.7167 | 5.2294
3547 | 261.913 | 36.6807 | 14.7025 | 5.2255
3548 | 261.913 | 36.6908 | 14.6748 | 5.2309
3549 | 261.913 | 36.7041 | 14.6568 | 5.2226
3550 | 262.54 | 36.7346 | 14.6373 | 5.2185
3551 | 262.54 | 36.7318 | 14.6298 | 5.221
3552 | 263.167 | 36.7138 | 14.6275 | 5.2184
3553 | 263.167 | 36.7002 | 14.6223 | 5.2182
3554 | 263.167 | 36.6974 | 14.6148 | 5.2086
3555 | 263.795 | 36.7175 | 14.605 | 5.21
3556 | 263.795 | 36.7291 | 14.581 | 5.2108
3557 | 263.795 | 36.6884 | 14.5743 | 5.2197
3558 | 263.795 | 36.6555 | 14.5803 | 5.2049
3559 | 263.795 | 36.6482 | 14.5735 | 5.2062
3560 | 264.422 | 36.6752 | 14.563 | 5.1966
3561 | 264.422 | 36.7045 | 14.5465 | 5.1996
3562 | 265.049 | 36.709 | 14.527 | 5.2003
3563 | 265.049 | 36.6768 | 14.5375 | 5.1968
3564 | 265.049 | 36.6715 | 14.53 | 5.2035
3565 | 265.049 | 36.6734 | 14.5187 | 5.1971
3566 | 265.676 | 36.6672 | 14.5119 | 5.1974
3567 | 265.676 | 36.656 | 14.5067 | 5.1864
3568 | 265.676 | 36.6424 | 14.5014 | 5.197
3569 | 266.304 | 36.6389 | 14.4916 | 5.1842
3570 | 266.304 | 36.6507 | 14.4766 | 5.1956
3571 | 266.304 | 36.6649 | 14.4616 | 5.1907
3572 | 266.304 | 36.686 | 14.4405 | 5.1812
3573 | 266.931 | 36.6861 | 14.4375 | 5.1928
3574 | 266.931 | 36.6771 | 14.4247 | 5.1952
3575 | 266.931 | 36.6539 | 14.4217 | 5.1989
3576 | 267.558 | 36.6426 | 14.415 | 5.2021
3577 | 267.558 | 36.6318 | 14.4119 | 5.2042
3578 | 268.185 | 36.6136 | 14.4165 | 5.2057
3579 | 268.185 | 36.6023 | 14.4022 | 5.2002
3580 | 268.185 | 36.5987 | 14.3901 | 5.2007
3581 | 268.813 | 36.5781 | 14.3788 | 5.2008
3582 | 268.813 | 36.5621 | 14.3773 | 5.1987
3583 | 268.813 | 36.5736 | 14.3743 | 5.1878
3584 | 270.067 | 36.5997 | 14.3593 | 5.1834
3585 | 269.44 | 36.5956 | 14.3547 | 5.1756
3586 | 270.067 | 36.5952 | 14.3404 | 5.1796
3587 | 270.067 | 36.5826 | 14.3261 | 5.1713
3588 | 270.067 | 36.5593 | 14.3178 | 5.1746
3589 | 270.694 | 36.5427 | 14.3088 | 5.1742
3590 | 271.322 | 36.5312 | 14.2982 | 5.1739
3591 | 271.322 | 36.485 | 14.2997 | 5.164
3592 | 271.322 | 36.4876 | 14.2666 | 5.1622
3593 | 271.949 | 36.513 | 14.2553 | 5.1567
3594 | 272.576 | 36.5291 | 14.2485 | 5.1508
3595 | 272.576 | 36.5286 | 14.253 | 5.143
3596 | 272.576 | 36.5515 | 14.2485 | 5.1443
3597 | 273.203 | 36.5673 | 14.2394 | 5.1428
3598 | 273.203 | 36.5903 | 14.2243 | 5.1499
3599 | 273.831 | 36.5927 | 14.2175 | 5.1526
3600 | 273.831 | 36.585 | 14.2143 | 5.1616
3601 | 274.458 | 36.5693 | 14.2077 | 5.1773
3602 | 275.085 | 36.5682 | 14.1941 | 5.2144
3603 | 275.085 | 36.5636 | 14.1858 | 5.2366
3604 | 275.712 | 36.5707 | 14.1662 | 5.2538
3605 | 275.712 | 36.5814 | 14.1443 | 5.2749
3606 | 276.34 | 36.5893 | 14.1239 | 5.2715
3607 | 276.967 | 36.6066 | 14.0975 | 5.2729
3608 | 276.967 | 36.6165 | 14.0725 | 5.2779
3609 | 276.967 | 36.6418 | 14.0355 | 5.2858
3610 | 276.967 | 36.6606 | 14.0196 | 5.2807
3611 | 277.594 | 36.7057 | 13.9825 | 5.2829
3612 | 277.594 | 36.724 | 13.962 | 5.2912
3613 | 278.221 | 36.733 | 13.9431 | 5.3029
3614 | 278.221 | 36.7297 | 13.9348 | 5.3278
3615 | 278.221 | 36.7468 | 13.8893 | 5.3403
3616 | 278.849 | 36.7095 | 13.8832 | 5.3444
3617 | 278.849 | 36.7019 | 13.8688 | 5.3525
3618 | 278.849 | 36.607 | 13.8483 | 5.3477
3619 | 278.849 | 36.4055 | 13.8567 | 5.3572
3620 | 278.849 | 36.2965 | 13.8218 | 5.3427
3621 | 279.476 | 36.1711 | 13.8225 | 5.3358
3622 | 279.476 | 35.917 | 13.8339 | 5.3237
3623 | 279.476 | 35.5865 | 13.8172 | 5.3132
3624 | 279.476 | 35.4531 | 13.799 | 5.3007
3625 | 280.103 | 35.4517 | 13.7785 | 5.2834
3626 | 280.103 | 35.5099 | 13.7602 | 5.29
3627 | 280.103 | 35.678 | 13.7359 | 5.2813
3628 | 280.103 | 35.875 | 13.7093 | 5.2818
3629 | 280.103 | 36.0832 | 13.6926 | 5.2748
3630 | 280.103 | 36.3009 | 13.6781 | 5.2586
3631 | 280.103 | 36.4336 | 13.6659 | 5.2661
3632 | 280.73 | 36.5081 | 13.6682 | 5.2723
3633 | 280.73 | 36.6063 | 13.6606 | 5.2843
3634 | 280.73 | 36.6775 | 13.6469 | 5.3025
3635 | 280.73 | 36.7098 | 13.6317 | 5.3095
3636 | 280.73 | 36.7279 | 13.6286 | 5.3264
3637 | 281.358 | 36.7365 | 13.6233 | 5.3076
3638 | 281.358 | 36.7487 | 13.6172 | 5.315
3639 | 281.358 | 36.7573 | 13.6096 | 5.3075
3640 | 281.358 | 36.7608 | 13.602 | 5.3141
3641 | 281.985 | 36.7591 | 13.5982 | 5.3421
3642 | 281.985 | 36.7783 | 13.5768 | 5.3591
3643 | 281.985 | 36.7826 | 13.5684 | 5.3574
3644 | 281.985 | 36.781 | 13.5662 | 5.3476
3645 | 282.612 | 36.7921 | 13.5517 | 5.3374
3646 | 282.612 | 36.8042 | 13.5364 | 5.3336
3647 | 282.612 | 36.8149 | 13.5227 | 5.3355
3648 | 282.612 | 36.8172 | 13.5151 | 5.335
3649 | 283.239 | 36.8264 | 13.496 | 5.344
3650 | 283.239 | 36.8298 | 13.4846 | 5.3471
3651 | 283.239 | 36.8414 | 13.4647 | 5.3599
3652 | 283.867 | 36.8401 | 13.4579 | 5.3487
3653 | 283.867 | 36.8511 | 13.4372 | 5.3501
3654 | 283.867 | 36.8796 | 13.3998 | 5.3598
3655 | 283.867 | 36.9177 | 13.3486 | 5.3611
3656 | 284.494 | 36.9966 | 13.2553 | 5.3804
3657 | 284.494 | 37.0483 | 13.1864 | 5.383
3658 | 284.494 | 37.0946 | 13.1259 | 5.3974
3659 | 284.494 | 37.1472 | 13.0629 | 5.3977
3660 | 284.494 | 37.1698 | 13.0269 | 5.41
3661 | 285.121 | 37.1918 | 12.9923 | 5.417
3662 | 285.121 | 37.2123 | 12.9531 | 5.4156
3663 | 285.121 | 37.2186 | 12.9323 | 5.4333
3664 | 285.748 | 37.2162 | 12.92 | 5.423
3665 | 285.748 | 37.2165 | 12.9054 | 5.4324
3666 | 285.748 | 37.2 | 12.9077 | 5.4238
3667 | 286.376 | 37.2143 | 12.8784 | 5.4258
3668 | 286.376 | 37.253 | 12.8261 | 5.4304
3669 | 286.376 | 37.2421 | 12.8253 | 5.4266
3670 | 286.376 | 37.2119 | 12.8376 | 5.4311
3671 | 287.003 | 37.226 | 12.806 | 5.4305
3672 | 287.003 | 37.2289 | 12.786 | 5.4294
3673 | 287.003 | 37.2414 | 12.7628 | 5.4312
3674 | 287.003 | 37.262 | 12.7328 | 5.4238
3675 | 288.257 | 37.2683 | 12.7088 | 5.4287
3676 | 288.257 | 37.2828 | 12.681 | 5.4224
3677 | 288.257 | 37.2864 | 12.6656 | 5.4262
3678 | 288.257 | 37.2801 | 12.6602 | 5.4154
3679 | 288.885 | 37.2717 | 12.654 | 5.4084
3680 | 288.885 | 37.2606 | 12.6548 | 5.4113
3681 | 288.885 | 37.2555 | 12.6455 | 5.4099
3682 | 289.512 | 37.2657 | 12.6231 | 5.4108
3683 | 289.512 | 37.2675 | 12.6107 | 5.4097
3684 | 290.139 | 37.2737 | 12.5937 | 5.4098
3685 | 290.139 | 37.2896 | 12.5697 | 5.4191
3686 | 290.766 | 37.2961 | 12.5511 | 5.4138
3687 | 290.766 | 37.302 | 12.5333 | 5.4325
3688 | 290.766 | 37.2928 | 12.5295 | 5.4304
3689 | 291.394 | 37.2847 | 12.5256 | 5.4407
3690 | 291.394 | 37.2785 | 12.5148 | 5.4486
3691 | 291.394 | 37.2744 | 12.5031 | 5.4565
3692 | 292.021 | 37.2777 | 12.4838 | 5.4571
3693 | 292.648 | 37.2985 | 12.4481 | 5.4644
3694 | 292.648 | 37.2862 | 12.4435 | 5.4669
3695 | 293.275 | 37.2849 | 12.4288 | 5.4624
3696 | 293.275 | 37.2821 | 12.4171 | 5.4614
3697 | 293.903 | 37.2793 | 12.4039 | 5.4611
3698 | 293.903 | 37.2788 | 12.3939 | 5.4687
3699 | 293.903 | 37.2846 | 12.3776 | 5.4623
3700 | 294.53 | 37.2767 | 12.3721 | 5.4609
3701 | 294.53 | 37.2835 | 12.3574 | 5.469
3702 | 294.53 | 37.2882 | 12.3434 | 5.4726
3703 | 294.53 | 37.2742 | 12.3457 | 5.474
3704 | 295.157 | 37.2765 | 12.3325 | 5.487
3705 | 295.157 | 37.2785 | 12.324 | 5.5019
3706 | 295.784 | 37.2786 | 12.317 | 5.5153
3707 | 295.784 | 37.2839 | 12.2999 | 5.5271
3708 | 295.784 | 37.2783 | 12.2976 | 5.529
3709 | 296.412 | 37.2764 | 12.2914 | 5.5289
3710 | 296.412 | 37.2633 | 12.2913 | 5.5307
3711 | 297.039 | 37.2665 | 12.2774 | 5.5258
3712 | 296.412 | 37.2682 | 12.268 | 5.5237
3713 | 297.666 | 37.2646 | 12.2618 | 5.5228
3714 | 297.666 | 37.2663 | 12.247 | 5.5221
3715 | 297.666 | 37.2526 | 12.2463 | 5.5196
3716 | 298.293 | 37.2494 | 12.24 | 5.5181
3717 | 298.293 | 37.2482 | 12.2307 | 5.5256
3718 | 298.293 | 37.2509 | 12.2175 | 5.5292
3719 | 298.921 | 37.2471 | 12.2105 | 5.522
3720 | 298.921 | 37.2361 | 12.211 | 5.5372
3721 | 298.921 | 37.2141 | 12.212 | 5.5346
3722 | 299.548 | 37.2048 | 12.2066 | 5.539
3723 | 299.548 | 37.1904 | 12.2066 | 5.5395
3724 | 300.175 | 37.1778 | 12.2019 | 5.5427
3725 | 300.175 | 37.1668 | 12.2011 | 5.5354
3726 | 300.175 | 37.1493 | 12.2042 | 5.5323
3727 | 300.802 | 37.132 | 12.2042 | 5.5315
3728 | 301.429 | 37.1107 | 12.2042 | 5.5295
3729 | 301.429 | 37.0916 | 12.2011 | 5.5262
3730 | 302.057 | 37.068 | 12.1995 | 5.5259
3731 | 302.057 | 37.0417 | 12.1956 | 5.5138
3732 | 302.057 | 37.0088 | 12.1972 | 5.516
3733 | 302.057 | 36.9997 | 12.1879 | 5.5148
3734 | 302.057 | 37.0008 | 12.1762 | 5.5044
3735 | 302.684 | 37.0144 | 12.1661 | 5.5062
3736 | 302.684 | 37.0164 | 12.1614 | 5.4947
3737 | 303.311 | 37.0107 | 12.163 | 5.4964
3738 | 303.311 | 37.0021 | 12.1676 | 5.5031
3739 | 303.938 | 36.9921 | 12.1668 | 5.495
3740 | 303.938 | 36.9813 | 12.1606 | 5.5036
3741 | 303.938 | 36.9706 | 12.1528 | 5.5158
3742 | 304.566 | 36.9565 | 12.1536 | 5.5134
3743 | 304.566 | 36.9524 | 12.1458 | 5.5163
3744 | 304.566 | 36.9345 | 12.1427 | 5.5279
3745 | 305.193 | 36.913 | 12.1442 | 5.5165
3746 | 305.193 | 36.909 | 12.1403 | 5.514
3747 | 305.193 | 36.9095 | 12.1372 | 5.5205
3748 | 305.82 | 36.9062 | 12.1349 | 5.5137
3749 | 305.82 | 36.8981 | 12.1325 | 5.5111
3750 | 306.447 | 36.8797 | 12.131 | 5.5276
3751 | 305.82 | 36.8629 | 12.131 | 5.5244
3752 | 306.447 | 36.839 | 12.1271 | 5.537
3753 | 306.447 | 36.8107 | 12.124 | 5.5444
3754 | 307.075 | 36.7763 | 12.124 | 5.5442
3755 | 307.075 | 36.7564 | 12.1216 | 5.5466
3756 | 307.702 | 36.7357 | 12.1224 | 5.5385
3757 | 307.702 | 36.7263 | 12.1146 | 5.5461
3758 | 308.329 | 36.7155 | 12.1107 | 5.5399
3759 | 308.329 | 36.7176 | 12.1006 | 5.5488
3760 | 308.329 | 36.7097 | 12.0912 | 5.5521
3761 | 308.956 | 36.6643 | 12.0866 | 5.5471
3762 | 308.956 | 36.6626 | 12.0842 | 5.5536
3763 | 309.583 | 36.5422 | 12.0827 | 5.5599
3764 | 310.211 | 36.2108 | 12.0803 | 5.5644
3765 | 309.583 | 35.7965 | 12.0756 | 5.5666
3766 | 310.211 | 35.5017 | 12.0756 | 5.5787
3767 | 310.211 | 35.3942 | 12.0764 | 5.587
3768 | 310.211 | 35.396 | 12.0772 | 5.5974
3769 | 310.838 | 35.4525 | 12.0764 | 5.6021
3770 | 310.838 | 35.5297 | 12.0787 | 5.6143
3771 | 311.465 | 35.4349 | 12.074 | 5.6204
3772 | 311.465 | 35.3083 | 12.0772 | 5.6303
3773 | 311.465 | 35.2524 | 12.0826 | 5.6293
3774 | 311.465 | 35.2883 | 12.0873 | 5.6192
3775 | 311.465 | 35.2604 | 12.0865 | 5.6263
3776 | 312.092 | 35.3745 | 12.0756 | 5.6168
3777 | 312.72 | 35.4958 | 12.06 | 5.6125
3778 | 312.72 | 35.6106 | 12.0475 | 5.6168
3779 | 312.72 | 35.6164 | 12.0428 | 5.6201
3780 | 312.72 | 35.5898 | 12.0296 | 5.6248
3781 | 313.347 | 35.6015 | 12.0171 | 5.6191
3782 | 313.347 | 35.6212 | 12.0101 | 5.6244
3783 | 313.974 | 35.669 | 12.0062 | 5.6159
3784 | 313.974 | 35.7537 | 12.0077 | 5.62
3785 | 313.974 | 35.844 | 12.0062 | 5.6091
3786 | 313.974 | 35.9013 | 12.0077 | 5.6035
3787 | 313.974 | 35.9392 | 12.0077 | 5.5988
3788 | 313.974 | 35.8203 | 12.0132 | 5.5987
3789 | 314.601 | 35.7526 | 12.014 | 5.6075
3790 | 314.601 | 35.7446 | 12.01 | 5.5923
3791 | 314.601 | 35.7702 | 11.9874 | 5.5968
3792 | 314.601 | 35.8076 | 11.9539 | 5.5982
3793 | 315.229 | 35.8458 | 11.9328 | 5.5978
3794 | 315.229 | 35.9179 | 11.9164 | 5.5949
3795 | 315.229 | 35.944 | 11.9382 | 5.5853
3796 | 315.229 | 35.9716 | 11.9531 | 5.5784
3797 | 315.229 | 35.9975 | 11.9601 | 5.5728
3798 | 315.856 | 36.0227 | 11.9499 | 5.5803
3799 | 315.856 | 36.0398 | 11.9335 | 5.5746
3800 | 316.483 | 36.0553 | 11.9281 | 5.5722
3801 | 315.856 | 36.0438 | 11.9281 | 5.5673
3802 | 315.856 | 36.004 | 11.9218 | 5.5678
3803 | 316.483 | 35.9394 | 11.907 | 5.5698
3804 | 316.483 | 35.9346 | 11.8984 | 5.5695
3805 | 316.483 | 35.977 | 11.8843 | 5.5671
3806 | 317.11 | 35.9509 | 11.8702 | 5.5583
3807 | 317.11 | 35.8647 | 11.8835 | 5.5602
3808 | 316.483 | 35.763 | 11.8929 | 5.5487
3809 | 317.11 | 35.7313 | 11.8819 | 5.5441
3810 | 317.11 | 35.8448 | 11.8483 | 5.5394
3811 | 317.11 | 35.9146 | 11.8249 | 5.5424
3812 | 317.11 | 35.9159 | 11.8249 | 5.5377
3813 | 317.11 | 35.8794 | 11.8123 | 5.5377
3814 | 317.737 | 35.8477 | 11.7904 | 5.5412
3815 | 317.737 | 35.824 | 11.7701 | 5.5422
3816 | 317.737 | 35.7343 | 11.7568 | 5.5347
3817 | 317.737 | 35.5086 | 11.7677 | 5.5419
3818 | 317.737 | 35.3168 | 11.7708 | 5.535
3819 | 317.737 | 35.2344 | 11.7693 | 5.5395
3820 | 318.365 | 35.1976 | 11.7262 | 5.5455
3821 | 318.365 | 35.0902 | 11.7011 | 5.5503
3822 | 318.365 | 34.9293 | 11.6909 | 5.5542
3823 | 318.365 | 34.8046 | 11.7191 | 5.5597
3824 | 318.365 | 34.7567 | 11.734 | 5.56
3825 | 318.365 | 34.7468 | 11.7418 | 5.5699
3826 | 318.365 | 34.7295 | 11.7646 | 5.5822
3827 | 318.992 | 34.7404 | 11.7638 | 5.5934
3828 | 318.992 | 34.773 | 11.7442 | 5.6067
3829 | 318.992 | 34.7946 | 11.7379 | 5.6181
3830 | 318.992 | 34.7951 | 11.7332 | 5.6203
3831 | 320.246 | 34.7996 | 11.7081 | 5.6126
3832 | 319.619 | 34.7736 | 11.6956 | 5.6021
3833 | 319.619 | 34.7287 | 11.6862 | 5.6081
3834 | 319.619 | 34.6828 | 11.6878 | 5.5963
3835 | 319.619 | 34.7238 | 11.6901 | 5.5861
3836 | 319.619 | 34.785 | 11.6932 | 5.5847
3837 | 319.619 | 34.7781 | 11.6964 | 5.5822
3838 | 319.619 | 34.6895 | 11.6987 | 5.5814
3839 | 319.619 | 34.6481 | 11.694 | 5.5802
3840 | 319.619 | 34.7002 | 11.6919 | 5.5739
3841 | 319.619 | 34.8045 | 11.6877 | 5.5579
3842 | 319.619 | 34.8114 | 11.6971 | 5.5489
3843 | 319.619 | 34.8167 | 11.7026 | 5.5478
3844 | 319.619 | 34.7959 | 11.701 | 5.5466
3845 | 320.246 | 34.7927 | 11.6916 | 5.5454
3846 | 319.619 | 34.7714 | 11.6908 | 5.5519
3847 | 320.246 | 34.734 | 11.6885 | 5.5458
3848 | 320.246 | 34.7348 | 11.6877 | 5.5424
3849 | 320.246 | 34.7058 | 11.6822 | 5.5312
3850 | 319.619 | 34.69 | 11.6799 | 5.533
3851 | 320.246 | 34.6687 | 11.6869 | 5.5198
3852 | 320.246 | 34.6624 | 11.6908 | 5.5109
3853 | 320.246 | 34.6817 | 11.6814 | 5.5132
3854 | 320.246 | 34.6929 | 11.6736 | 5.501
3855 | 320.246 | 34.6869 | 11.6744 | 5.5024
3856 | 320.246 | 34.7214 | 11.6767 | 5.4862
3857 | 320.246 | 34.729 | 11.6798 | 5.488
3858 | 320.874 | 34.6955 | 11.6845 | 5.4937
3859 | 320.246 | 34.6949 | 11.6798 | 5.4856
3860 | 320.246 | 34.7049 | 11.6775 | 5.4821
3861 | 320.874 | 34.6914 | 11.679 | 5.4793
3862 | 320.874 | 34.6734 | 11.6759 | 5.4867
3863 | 320.874 | 34.6737 | 11.6798 | 5.4775
3864 | 320.874 | 34.6891 | 11.6759 | 5.4741
3865 | 320.874 | 34.6875 | 11.672 | 5.4824
3866 | 320.874 | 34.658 | 11.6728 | 5.4748
3867 | 320.874 | 34.6299 | 11.672 | 5.4613
3868 | 320.874 | 34.6094 | 11.6743 | 5.4629
3869 | 320.874 | 34.6108 | 11.6727 | 5.4498
3870 | 320.874 | 34.6344 | 11.6727 | 5.4516
3871 | 320.874 | 34.6185 | 11.6743 | 5.4581
3872 | 320.874 | 34.5618 | 11.6719 | 5.4422
3873 | 320.874 | 34.5461 | 11.6719 | 5.4441
3874 | 320.874 | 34.515 | 11.6759 | 5.4396
3875 | 321.501 | 34.517 | 11.679 | 5.4456
3876 | 320.874 | 34.5402 | 11.6782 | 5.436
3877 | 321.501 | 34.5238 | 11.6758 | 5.4437
3878 | 321.501 | 34.4949 | 11.6774 | 5.4457
3879 | 321.501 | 34.4818 | 11.6774 | 5.4474
3880 | 321.501 | 34.4888 | 11.6798 | 5.4481
3881 | 321.501 | 34.5135 | 11.6813 | 5.4385
3882 | 321.501 | 34.552 | 11.6821 | 5.4432
3883 | 321.501 | 34.559 | 11.6845 | 5.4439
3884 | 321.501 | 34.5289 | 11.6844 | 5.4462
3885 | 321.501 | 34.497 | 11.6821 | 5.449
3886 | 321.501 | 34.5329 | 11.6829 | 5.4503
3887 | 321.501 | 34.5651 | 11.6821 | 5.4395
3888 | 321.501 | 34.6001 | 11.6711 | 5.4562
3889 | 322.128 | 34.5981 | 11.6688 | 5.4536
3890 | 322.128 | 34.5702 | 11.6664 | 5.455
3891 | 322.128 | 34.536 | 11.675 | 5.456
3892 | 322.128 | 34.5386 | 11.6821 | 5.456
3893 | 322.128 | 34.5716 | 11.686 | 5.4542
3894 | 322.128 | 34.5753 | 11.668 | 5.4598
3895 | 322.128 | 34.5689 | 11.6593 | 5.4615
3896 | 322.128 | 34.5567 | 11.657 | 5.4637
3897 | 322.128 | 34.5538 | 11.6601 | 5.4547
3898 | 322.128 | 34.5658 | 11.664 | 5.4598
3899 | 322.128 | 34.5816 | 11.6695 | 5.4596
3900 | 322.128 | 34.5958 | 11.6656 | 5.4611
3901 | 322.755 | 34.5814 | 11.6624 | 5.4542
3902 | 322.128 | 34.5531 | 11.6593 | 5.4614
3903 | 322.755 | 34.5209 | 11.6585 | 5.4546
3904 | 322.128 | 34.5383 | 11.6569 | 5.4502
3905 | 322.128 | 34.5782 | 11.6577 | 5.4451
3906 | 322.755 | 34.5617 | 11.6624 | 5.4516
3907 | 322.755 | 34.5533 | 11.6616 | 5.4434
3908 | 322.755 | 34.5799 | 11.664 | 5.4385
3909 | 322.755 | 34.5924 | 11.6703 | 5.4419
3910 | 322.755 | 34.5684 | 11.675 | 5.4432
3911 | 322.755 | 34.5483 | 11.6726 | 5.4357
3912 | 323.382 | 34.5454 | 11.6726 | 5.4327
3913 | 322.755 | 34.5541 | 11.6734 | 5.4479
3914 | 322.755 | 34.5639 | 11.6742 | 5.4339
3915 | 323.382 | 34.5591 | 11.6734 | 5.441
3916 | 323.382 | 34.5253 | 11.6773 | 5.4427
3917 | 323.382 | 34.4904 | 11.6796 | 5.4435
3918 | 322.755 | 34.4551 | 11.6828 | 5.4364
3919 | 322.755 | 34.4299 | 11.6859 | 5.4331
3920 | 322.128 | 34.4177 | 11.6796 | 5.439
3921 | 322.755 | 34.3885 | 11.6882 | 5.4304
3922 | 322.755 | 34.3133 | 11.7486 | 5.4188
3923 | 322.128 | 34.2684 | 11.7947 | 5.418
3924 | 322.128 | 34.3075 | 11.772 | 5.4219
3925 | 322.128 | 34.3421 | 11.7501 | 5.4443
3926 | 322.128 | 34.3658 | 11.7399 | 5.4466
3927 | 322.128 | 34.3956 | 11.736 | 5.4512
3928 | 321.501 | 34.4156 | 11.7415 | 5.4553
3929 | 322.128 | 34.4287 | 11.7454 | 5.4609
3930 | 321.501 | 34.4196 | 11.747 | 5.4667
3931 | 321.501 | 34.4407 | 11.7383 | 5.4737
3932 | 321.501 | 34.439 | 11.7274 | 5.4708
3933 | 321.501 | 34.4043 | 11.7282 | 5.483
3934 | 321.501 | 34.3743 | 11.7352 | 5.4792
3935 | 321.501 | 34.3688 | 11.7383 | 5.4801
3936 | 321.501 | 34.3846 | 11.7368 | 5.4812
3937 | 321.501 | 34.3897 | 11.7313 | 5.4734
3938 | 321.501 | 34.3648 | 11.7242 | 5.4718
3939 | 321.501 | 34.3462 | 11.7203 | 5.4695
3940 | 321.501 | 34.3764 | 11.7187 | 5.4651
3941 | 321.501 | 34.4158 | 11.7172 | 5.4604
3942 | 321.501 | 34.4282 | 11.7164 | 5.4466
3943 | 321.501 | 34.4078 | 11.7187 | 5.4482
3944 | 320.874 | 34.3889 | 11.7211 | 5.4541
3945 | 320.874 | 34.3931 | 11.7109 | 5.4459
3946 | 321.501 | 34.4347 | 11.6811 | 5.4465
3947 | 321.501 | 34.4466 | 11.6584 | 5.4465
3948 | 321.501 | 34.4105 | 11.645 | 5.4563
3949 | 321.501 | 34.3839 | 11.6286 | 5.4515
3950 | 320.874 | 34.3681 | 11.6176 | 5.4398
3951 | 320.874 | 34.3754 | 11.6097 | 5.441
3952 | 320.874 | 34.3883 | 11.6113 | 5.4465
3953 | 321.501 | 34.393 | 11.6074 | 5.4588
3954 | 321.501 | 34.3745 | 11.6089 | 5.4754
3955 | 321.501 | 34.3604 | 11.6128 | 5.4765
3956 | 321.501 | 34.3472 | 11.6215 | 5.4917
3957 | 321.501 | 34.355 | 11.6215 | 5.5014
3958 | 321.501 | 34.3799 | 11.6144 | 5.5231
3959 | 321.501 | 34.3889 | 11.6089 | 5.5301
3960 | 321.501 | 34.3767 | 11.6131 | 5.5311
3961 | 321.501 | 34.3524 | 11.6214 | 5.5567
3962 | 320.874 | 34.3518 | 11.6238 | 5.5521
3963 | 321.501 | 34.3745 | 11.6089 | 5.5595
3964 | 321.501 | 34.4078 | 11.5955 | 5.5671
3965 | 321.501 | 34.4242 | 11.5877 | 5.5642
3966 | 321.501 | 34.4296 | 11.5861 | 5.5743
3967 | 320.874 | 34.4305 | 11.5869 | 5.58
3968 | 321.501 | 34.4306 | 11.5892 | 5.5964
3969 | 321.501 | 34.4324 | 11.5845 | 5.5985
3970 | 321.501 | 34.4286 | 11.5829 | 5.6153
3971 | 321.501 | 34.4161 | 11.5837 | 5.6269
3972 | 320.874 | 34.4053 | 11.5829 | 5.6269
3973 | 320.874 | 34.3649 | 11.5868 | 5.634
3974 | 321.501 | 34.3284 | 11.5892 | 5.6317
3975 | 320.874 | 34.3047 | 11.5939 | 5.6225
3976 | 320.874 | 34.3031 | 11.597 | 5.6183
3977 | 320.874 | 34.3306 | 11.597 | 5.6337
3978 | 320.874 | 34.3494 | 11.5994 | 5.6477
3979 | 320.874 | 34.3488 | 11.6056 | 5.6793
3980 | 320.874 | 34.3438 | 11.6095 | 5.7002
3981 | 320.874 | 34.3328 | 11.6158 | 5.7108
3982 | 320.874 | 34.3469 | 11.6119 | 5.716
3983 | 320.874 | 34.3571 | 11.615 | 5.7164
3984 | 320.874 | 34.3722 | 11.6142 | 5.7124
3985 | 320.874 | 34.3828 | 11.6127 | 5.7223
3986 | 320.874 | 34.3763 | 11.6126 | 5.7189
3987 | 320.874 | 34.3757 | 11.6119 | 5.7104
3988 | 320.246 | 34.3856 | 11.6142 | 5.7055
3989 | 320.246 | 34.4091 | 11.6142 | 5.6909
3990 | 320.246 | 34.4177 | 11.6134 | 5.6921
3991 | 320.246 | 34.4177 | 11.6063 | 5.6798
3992 | 320.246 | 34.3909 | 11.6126 | 5.6709
3993 | 320.246 | 34.3645 | 11.6157 | 5.6626
3994 | 320.246 | 34.3617 | 11.6173 | 5.6537
3995 | 320.246 | 34.3821 | 11.6165 | 5.6444
3996 | 320.246 | 34.4143 | 11.6141 | 5.6236
3997 | 319.619 | 34.4616 | 11.6086 | 5.6188
3998 | 320.246 | 34.5111 | 11.6086 | 5.6088
3999 | 320.246 | 34.5722 | 11.6078 | 5.5981
4000 | 320.246 | 34.6411 | 11.6071 | 5.5959
4001 | 319.619 | 34.7425 | 11.6055 | 5.5884
4002 | 319.619 | 34.8311 | 11.6047 | 5.5918
4003 | 319.619 | 34.8734 | 11.6086 | 5.5909
4004 | 319.619 | 34.8805 | 11.6094 | 5.6006
4005 | 319.619 | 34.885 | 11.6102 | 5.628
4006 | 319.619 | 34.8868 | 11.6125 | 5.6526
4007 | 319.619 | 34.8844 | 11.6164 | 5.6634
4008 | 319.619 | 34.8823 | 11.6172 | 5.6797
4009 | 319.619 | 34.8791 | 11.6164 | 5.6964
4010 | 318.992 | 34.8627 | 11.6188 | 5.7124
4011 | 318.992 | 34.8416 | 11.6203 | 5.7193
4012 | 319.619 | 34.8489 | 11.6164 | 5.7317
4013 | 318.992 | 34.8309 | 11.6415 | 5.7286
4014 | 318.992 | 34.8156 | 11.6564 | 5.7327
4015 | 319.619 | 34.8172 | 11.6572 | 5.7381
4016 | 318.992 | 34.809 | 11.6634 | 5.7344
4017 | 318.992 | 34.8034 | 11.6665 | 5.7455
4018 | 318.992 | 34.7983 | 11.672 | 5.741
4019 | 318.992 | 34.7891 | 11.6791 | 5.7414
4020 | 318.992 | 34.7906 | 11.6704 | 5.7429
4021 | 318.992 | 34.786 | 11.6571 | 5.7469
4022 | 318.992 | 34.7775 | 11.6508 | 5.7512
4023 | 318.992 | 34.7752 | 11.6477 | 5.7532
4024 | 318.992 | 34.7732 | 11.6414 | 5.7458
4025 | 318.992 | 34.7455 | 11.6555 | 5.7405
4026 | 318.992 | 34.7176 | 11.6602 | 5.737
4027 | 318.365 | 34.6875 | 11.6618 | 5.7335
4028 | 318.992 | 34.6608 | 11.6649 | 5.7207
4029 | 318.365 | 34.6568 | 11.668 | 5.7097
4030 | 318.365 | 34.6562 | 11.6743 | 5.6998
4031 | 318.365 | 34.6404 | 11.6813 | 5.6904
4032 | 318.365 | 34.6237 | 11.6923 | 5.689
4033 | 318.365 | 34.6059 | 11.6931 | 5.6757
4034 | 318.365 | 34.5757 | 11.7017 | 5.6665
4035 | 318.365 | 34.5601 | 11.7072 | 5.666
4036 | 318.365 | 34.5533 | 11.7033 | 5.6431
4037 | 318.365 | 34.5355 | 11.7111 | 5.64
4038 | 317.737 | 34.5163 | 11.7095 | 5.6202
4039 | 318.365 | 34.4555 | 11.7494 | 5.612
4040 | 318.365 | 34.4277 | 11.7682 | 5.6096
4041 | 317.737 | 34.4159 | 11.7784 | 5.5938
4042 | 317.737 | 34.4094 | 11.7854 | 5.5841
4043 | 317.737 | 34.4023 | 11.7846 | 5.5757
4044 | 317.737 | 34.3841 | 11.7917 | 5.5663
4045 | 317.737 | 34.3681 | 11.7948 | 5.5562
4046 | 317.737 | 34.347 | 11.805 | 5.5464
4047 | 317.737 | 34.3356 | 11.8159 | 5.5361
4048 | 317.737 | 34.358 | 11.8057 | 5.5283
4049 | 317.11 | 34.3417 | 11.8237 | 5.5278
4050 | 317.11 | 34.3247 | 11.8323 | 5.5219
4051 | 317.11 | 34.3134 | 11.8347 | 5.508
4052 | 317.737 | 34.3014 | 11.8417 | 5.5077
4053 | 317.737 | 34.2963 | 11.8487 | 5.4941
4054 | 317.11 | 34.2958 | 11.8495 | 5.4834
4055 | 317.11 | 34.2864 | 11.8526 | 5.4858
4056 | 317.11 | 34.2561 | 11.88 | 5.4669
4057 | 317.11 | 34.2436 | 11.8893 | 5.467
4058 | 317.11 | 34.2405 | 11.887 | 5.4625
4059 | 317.11 | 34.2361 | 11.8846 | 5.4593
4060 | 317.11 | 34.2414 | 11.876 | 5.4455
4061 | 317.11 | 34.1964 | 11.9237 | 5.4413
4062 | 317.11 | 34.1817 | 11.9369 | 5.4357
4063 | 316.483 | 34.1743 | 11.9424 | 5.4295
4064 | 317.11 | 34.1961 | 11.9197 | 5.4294
4065 | 317.11 | 34.2073 | 11.9104 | 5.4169
4066 | 317.11 | 34.1971 | 11.9314 | 5.4047
4067 | 317.11 | 34.204 | 11.9338 | 5.4041
4068 | 317.11 | 34.2082 | 11.9377 | 5.3995
4069 | 316.483 | 34.21 | 11.9431 | 5.3943
4070 | 316.483 | 34.2153 | 11.9416 | 5.3906
4071 | 316.483 | 34.2266 | 11.9306 | 5.3883
4072 | 317.11 | 34.2287 | 11.9337 | 5.3832
4073 | 317.11 | 34.242 | 11.929 | 5.3798
4074 | 317.11 | 34.2437 | 11.9329 | 5.3753
4075 | 316.483 | 34.2298 | 11.9314 | 5.3806
4076 | 316.483 | 34.2233 | 11.9228 | 5.3735
4077 | 317.11 | 34.2238 | 11.922 | 5.3589
4078 | 316.483 | 34.216 | 11.9321 | 5.3582
4079 | 317.11 | 34.215 | 11.9415 | 5.3534
4080 | 317.11 | 34.2197 | 11.9415 | 5.3482
4081 | 317.11 | 34.2293 | 11.9415 | 5.3339
4082 | 317.11 | 34.2397 | 11.9415 | 5.3336
4083 | 316.483 | 34.2545 | 11.9454 | 5.3281
4084 | 316.483 | 34.2774 | 11.9431 | 5.3227
4085 | 316.483 | 34.2965 | 11.9407 | 5.3187
4086 | 317.11 | 34.3062 | 11.9384 | 5.3256
4087 | 317.11 | 34.3106 | 11.9392 | 5.3152
4088 | 316.483 | 34.3174 | 11.9392 | 5.3208
4089 | 317.11 | 34.3014 | 11.9407 | 5.3128
4090 | 317.11 | 34.3007 | 11.9415 | 5.3177
4091 | 317.11 | 34.309 | 11.9423 | 5.3084
4092 | 317.11 | 34.2961 | 11.9423 | 5.3051
4093 | 317.11 | 34.2818 | 11.9423 | 5.3106
4094 | 317.11 | 34.2838 | 11.9415 | 5.2917
4095 | 317.11 | 34.3038 | 11.9423 | 5.3023
4096 | 317.11 | 34.3284 | 11.9438 | 5.2924
4097 | 317.11 | 34.3481 | 11.9407 | 5.2872
4098 | 317.11 | 34.3513 | 11.9415 | 5.292
4099 | 317.11 | 34.3451 | 11.9454 | 5.2827
4100 | 317.11 | 34.3398 | 11.947 | 5.2788
4101 | 317.11 | 34.3456 | 11.9477 | 5.2747
4102 | 317.11 | 34.3613 | 11.9462 | 5.2706
4103 | 317.11 | 34.3646 | 11.9454 | 5.2656
4104 | 317.11 | 34.3529 | 11.9454 | 5.2609
4105 | 317.11 | 34.3347 | 11.9454 | 5.2475
4106 | 317.737 | 34.3238 | 11.9485 | 5.2491
4107 | 317.737 | 34.3368 | 11.9485 | 5.2436
4108 | 317.737 | 34.3698 | 11.9493 | 5.2272
4109 | 317.737 | 34.3948 | 11.9462 | 5.2281
4110 | 317.737 | 34.4114 | 11.9423 | 5.2333
4111 | 317.737 | 34.4328 | 11.9431 | 5.2134
4112 | 317.737 | 34.4748 | 11.9384 | 5.2242
4113 | 318.365 | 34.4652 | 11.9626 | 5.2109
4114 | 318.365 | 34.4292 | 11.9438 | 5.2113
4115 | 318.365 | 34.3689 | 11.9274 | 5.211
4116 | 318.365 | 34.3232 | 11.922 | 5.2096
4117 | 318.365 | 34.3069 | 11.9071 | 5.1973
4118 | 318.365 | 34.309 | 11.8907 | 5.191
4119 | 318.365 | 34.3036 | 11.8853 | 5.1832
4120 | 318.365 | 34.2886 | 11.886 | 5.1836
4121 | 318.365 | 34.2778 | 11.8907 | 5.1793
4122 | 318.992 | 34.3067 | 11.8548 | 5.1899
4123 | 318.365 | 34.3066 | 11.8509 | 5.2117
4124 | 318.992 | 34.2982 | 11.847 | 5.2233
4125 | 318.365 | 34.2891 | 11.8501 | 5.2341
4126 | 318.365 | 34.2722 | 11.8642 | 5.2629
4127 | 318.992 | 34.3101 | 11.8227 | 5.2908
4128 | 318.992 | 34.3187 | 11.8133 | 5.3024
4129 | 318.992 | 34.3254 | 11.8047 | 5.3202
4130 | 318.992 | 34.3405 | 11.8024 | 5.3252
4131 | 318.992 | 34.3407 | 11.8079 | 5.3447
4132 | 318.992 | 34.3461 | 11.8063 | 5.341
4133 | 318.992 | 34.3492 | 11.8071 | 5.3561
4134 | 318.992 | 34.3549 | 11.8094 | 5.3465
4135 | 318.992 | 34.34 | 11.8384 | 5.3523
4136 | 319.619 | 34.3847 | 11.8008 | 5.3539
4137 | 319.619 | 34.4018 | 11.7993 | 5.3434
4138 | 319.619 | 34.4222 | 11.804 | 5.347
4139 | 318.992 | 34.4466 | 11.8047 | 5.3468
4140 | 318.992 | 34.4651 | 11.8086 | 5.3353
4141 | 319.619 | 34.5011 | 11.7977 | 5.3518
4142 | 319.619 | 34.5334 | 11.7938 | 5.3476
4143 | 319.619 | 34.5695 | 11.7844 | 5.3582
4144 | 319.619 | 34.6055 | 11.7695 | 5.366
4145 | 319.619 | 34.6295 | 11.7648 | 5.3724
4146 | 319.619 | 34.6574 | 11.7531 | 5.3671
4147 | 319.619 | 34.6839 | 11.7429 | 5.3795
4148 | 319.619 | 34.7069 | 11.7351 | 5.3749
4149 | 319.619 | 34.729 | 11.7225 | 5.3879
4150 | 320.246 | 34.743 | 11.7171 | 5.3953
4151 | 320.246 | 34.7629 | 11.7014 | 5.3922
4152 | 319.619 | 34.7663 | 11.7022 | 5.3927
4153 | 320.246 | 34.7753 | 11.6951 | 5.3839
4154 | 320.246 | 34.7918 | 11.6802 | 5.3924
4155 | 320.246 | 34.7958 | 11.6802 | 5.382
4156 | 320.246 | 34.825 | 11.6504 | 5.3926
4157 | 320.246 | 34.8766 | 11.601 | 5.3891
4158 | 320.874 | 34.8405 | 11.6434 | 5.3784
4159 | 320.246 | 34.8209 | 11.6645 | 5.371
4160 | 320.874 | 34.8129 | 11.67 | 5.367
4161 | 320.874 | 34.8189 | 11.6622 | 5.363
4162 | 320.874 | 34.8306 | 11.6497 | 5.3609
4163 | 320.874 | 34.8559 | 11.6269 | 5.3486
4164 | 320.874 | 34.8799 | 11.6042 | 5.353
4165 | 320.874 | 34.8869 | 11.5869 | 5.3506
4166 | 320.874 | 34.8747 | 11.5971 | 5.3453
4167 | 320.874 | 34.8877 | 11.579 | 5.3338
4168 | 321.501 | 34.8972 | 11.5673 | 5.3257
4169 | 320.874 | 34.8985 | 11.5633 | 5.3259
4170 | 320.874 | 34.8865 | 11.5649 | 5.3221
4171 | 320.874 | 34.8666 | 11.5735 | 5.3161
4172 | 320.874 | 34.8484 | 11.5845 | 5.2994
4173 | 320.874 | 34.8438 | 11.5908 | 5.2894
4174 | 320.874 | 34.8629 | 11.5775 | 5.2911
4175 | 320.874 | 34.8657 | 11.5759 | 5.2861
4176 | 320.874 | 34.8707 | 11.572 | 5.2724
4177 | 320.874 | 34.8704 | 11.568 | 5.2731
4178 | 320.874 | 34.8685 | 11.5673 | 5.2694
4179 | 320.874 | 34.8702 | 11.5641 | 5.2647
4180 | 320.874 | 34.8697 | 11.5618 | 5.2612
4181 | 320.874 | 34.8693 | 11.5594 | 5.2564
4182 | 320.874 | 34.8795 | 11.55 | 5.2538
4183 | 320.874 | 34.8753 | 11.5586 | 5.2473
4184 | 320.874 | 34.8756 | 11.5626 | 5.2415
4185 | 320.874 | 34.8866 | 11.5508 | 5.2392
4186 | 321.501 | 34.8751 | 11.5641 | 5.2326
4187 | 320.874 | 34.8387 | 11.6018 | 5.2334
4188 | 320.874 | 34.8424 | 11.5979 | 5.2236
4189 | 320.874 | 34.8517 | 11.5838 | 5.2218
4190 | 320.874 | 34.8437 | 11.5853 | 5.2166
4191 | 320.874 | 34.8358 | 11.5853 | 5.2117
4192 | 320.874 | 34.8277 | 11.5869 | 5.2078
4193 | 320.874 | 34.8284 | 11.5806 | 5.2049
4194 | 320.874 | 34.8306 | 11.5783 | 5.2
4195 | 321.501 | 34.8399 | 11.5681 | 5.1968
4196 | 320.874 | 34.8278 | 11.5798 | 5.1804
4197 | 320.874 | 34.8231 | 11.5806 | 5.1908
4198 | 320.874 | 34.8147 | 11.5853 | 5.1812
4199 | 320.874 | 34.8182 | 11.5775 | 5.1772
4200 | 320.874 | 34.815 | 11.578 | 5.1824
4201 | 320.874 | 34.8088 | 11.579 | 5.1617
4202 | 321.501 | 34.8052 | 11.5798 | 5.1634
4203 | 320.874 | 34.7962 | 11.5869 | 5.1569
4204 | 320.874 | 34.8326 | 11.5453 | 5.1587
4205 | 320.874 | 34.8475 | 11.528 | 5.1559
4206 | 320.874 | 34.8611 | 11.5107 | 5.1532
4207 | 320.874 | 34.8465 | 11.5248 | 5.137
4208 | 320.874 | 34.8205 | 11.5484 | 5.1339
4209 | 320.874 | 34.8024 | 11.5649 | 5.1266
4210 | 320.874 | 34.7874 | 11.5766 | 5.1199
4211 | 320.874 | 34.7794 | 11.5837 | 5.1151
4212 | 320.874 | 34.7754 | 11.5853 | 5.0994
4213 | 320.874 | 34.7816 | 11.5758 | 5.1008
4214 | 320.874 | 34.783 | 11.5743 | 5.1062
4215 | 320.874 | 34.7839 | 11.5719 | 5.0974
4216 | 320.874 | 34.7957 | 11.5593 | 5.0939
4217 | 320.874 | 34.8289 | 11.524 | 5.0947
4218 | 321.501 | 34.8457 | 11.5043 | 5.0926
4219 | 320.874 | 34.8522 | 11.4949 | 5.0883
4220 | 321.501 | 34.8495 | 11.4933 | 5.0852
4221 | 320.874 | 34.861 | 11.4799 | 5.0813
4222 | 320.874 | 34.8729 | 11.4673 | 5.0778
4223 | 320.874 | 34.8752 | 11.4705 | 5.0732
4224 | 320.874 | 34.8647 | 11.4831 | 5.0663
4225 | 320.874 | 34.8629 | 11.4807 | 5.0616
4226 | 320.874 | 34.8621 | 11.476 | 5.0584
4227 | 320.874 | 34.854 | 11.4775 | 5.0532
4228 | 320.874 | 34.8488 | 11.4775 | 5.0494
4229 | 320.874 | 34.8481 | 11.4712 | 5.0452
4230 | 320.874 | 34.8488 | 11.4649 | 5.041
4231 | 320.874 | 34.8451 | 11.4618 | 5.0376
4232 | 321.501 | 34.8402 | 11.4626 | 5.0434
4233 | 320.874 | 34.8402 | 11.4586 | 5.0343
4234 | 320.874 | 34.8335 | 11.4602 | 5.0291
4235 | 321.501 | 34.8272 | 11.461 | 5.0256
4236 | 320.874 | 34.8222 | 11.461 | 5.0201
4237 | 320.874 | 34.8241 | 11.4547 | 5.0066
4238 | 321.501 | 34.8386 | 11.4334 | 5.0101
4239 | 321.501 | 34.8494 | 11.4177 | 5.007
4240 | 320.874 | 34.8555 | 11.4059 | 5.0031
4241 | 320.874 | 34.8414 | 11.4153 | 4.9968
4242 | 321.501 | 34.8099 | 11.4429 | 4.9898
4243 | 320.874 | 34.794 | 11.4531 | 4.9829
4244 | 320.874 | 34.7882 | 11.4523 | 4.9897
4245 | 320.874 | 34.7831 | 11.4507 | 4.9797
4246 | 321.501 | 34.7733 | 11.4538 | 4.9747
4247 | 320.874 | 34.7899 | 11.4294 | 4.9841
4248 | 320.874 | 34.8136 | 11.3972 | 4.9793
4249 | 320.874 | 34.8181 | 11.3854 | 4.9863
4250 | 320.874 | 34.8137 | 11.383 | 4.9763
4251 | 320.874 | 34.7923 | 11.3987 | 4.9809
4252 | 320.874 | 34.7825 | 11.405 | 4.9697
4253 | 320.874 | 34.758 | 11.4255 | 4.9724
4254 | 320.874 | 34.7313 | 11.4483 | 4.9696
4255 | 320.874 | 34.7187 | 11.4562 | 4.9595
4256 | 320.874 | 34.711 | 11.4601 | 4.9643
4257 | 321.501 | 34.7012 | 11.4632 | 4.9646
4258 | 321.501 | 34.6958 | 11.4648 | 4.954
4259 | 320.874 | 34.6894 | 11.4664 | 4.9599
4260 | 321.501 | 34.6844 | 11.4671 | 4.9604
4261 | 321.501 | 34.6797 | 11.4679 | 4.95
4262 | 321.501 | 34.6723 | 11.4703 | 4.9551
4263 | 320.874 | 34.6673 | 11.4703 | 4.9455
4264 | 320.874 | 34.6641 | 11.4695 | 4.9405
4265 | 320.874 | 34.6553 | 11.4718 | 4.9468
4266 | 320.874 | 34.6512 | 11.4734 | 4.9362
4267 | 321.501 | 34.6429 | 11.475 | 4.9419
4268 | 320.874 | 34.6361 | 11.4797 | 4.9305
4269 | 321.501 | 34.6289 | 11.4828 | 4.9254
4270 | 321.501 | 34.6285 | 11.4804 | 4.9322
4271 | 320.874 | 34.6291 | 11.4773 | 4.923
4272 | 320.874 | 34.6243 | 11.4796 | 4.928
4273 | 320.874 | 34.6207 | 11.482 | 4.9173
4274 | 320.874 | 34.6187 | 11.4828 | 4.9132
4275 | 320.874 | 34.6139 | 11.4851 | 4.9077
4276 | 321.501 | 34.6108 | 11.4867 | 4.9132
4277 | 320.874 | 34.6099 | 11.4851 | 4.9038
4278 | 321.501 | 34.6111 | 11.4835 | 4.9097
4279 | 320.874 | 34.6121 | 11.4828 | 4.8989
4280 | 320.874 | 34.6115 | 11.482 | 4.8949
4281 | 320.874 | 34.6167 | 11.4764 | 4.9009
4282 | 321.501 | 34.6109 | 11.4796 | 4.901
4283 | 320.874 | 34.617 | 11.4733 | 4.8921
4284 | 321.501 | 34.6191 | 11.4694 | 4.8879
4285 | 321.501 | 34.6119 | 11.4756 | 4.8819
4286 | 321.501 | 34.6032 | 11.4835 | 4.8768
4287 | 320.874 | 34.6 | 11.4858 | 4.8813
4288 | 321.501 | 34.6065 | 11.4772 | 4.8737
4289 | 321.501 | 34.6178 | 11.4693 | 4.8693
4290 | 321.501 | 34.6181 | 11.4733 | 4.8541
4291 | 321.501 | 34.6372 | 11.4528 | 4.8673
4292 | 320.874 | 34.6744 | 11.4386 | 4.8574
4293 | 320.874 | 34.6935 | 11.4449 | 4.8518
4294 | 321.501 | 34.6929 | 11.4677 | 4.8539
4295 | 321.501 | 34.6871 | 11.4866 | 4.8406
4296 | 320.874 | 34.6259 | 11.5172 | 4.8425
4297 | 320.874 | 34.5407 | 11.5353 | 4.8318
4298 | 321.501 | 34.4792 | 11.5447 | 4.8286
4299 | 320.874 | 34.4426 | 11.5604 | 4.832
4300 | 320.874 | 34.4089 | 11.5698 | 4.8118
4301 | 320.874 | 34.4023 | 11.5416 | 4.8164
4302 | 320.874 | 34.3802 | 11.5471 | 4.8005
4303 | 320.874 | 34.3511 | 11.5714 | 4.8081
4304 | 320.874 | 34.3356 | 11.5839 | 4.8077
4305 | 320.874 | 34.3376 | 11.5761 | 4.8298
4306 | 320.874 | 34.3246 | 11.5816 | 4.8398
4307 | 320.874 | 34.3216 | 11.5792 | 4.8612
4308 | 321.501 | 34.3563 | 11.5329 | 4.8731
4309 | 321.501 | 34.3761 | 11.503 | 4.8994
4310 | 321.501 | 34.3561 | 11.5132 | 4.9141
4311 | 321.501 | 34.3293 | 11.5266 | 4.9181
4312 | 321.501 | 34.3178 | 11.5305 | 4.9178
4313 | 320.874 | 34.3225 | 11.5258 | 4.9349
4314 | 321.501 | 34.3094 | 11.5297 | 4.9456
4315 | 321.501 | 34.3062 | 11.536 | 4.9552
4316 | 321.501 | 34.3234 | 11.5344 | 4.9561
4317 | 321.501 | 34.3304 | 11.5297 | 4.9724
4318 | 321.501 | 34.3384 | 11.521 | 4.9852
4319 | 321.501 | 34.3465 | 11.525 | 4.9948
4320 | 321.501 | 34.3458 | 11.5281 | 4.9943
4321 | 321.501 | 34.3444 | 11.5344 | 5.0091
4322 | 321.501 | 34.3624 | 11.5163 | 5.0114
4323 | 321.501 | 34.3647 | 11.5124 | 5.0185
4324 | 321.501 | 34.3752 | 11.5053 | 5.0245
4325 | 322.128 | 34.3812 | 11.5014 | 5.0202
4326 | 321.501 | 34.3511 | 11.4959 | 5.0333
4327 | 321.501 | 34.3418 | 11.4975 | 5.0175
4328 | 322.128 | 34.3913 | 11.499 | 5.011
4329 | 321.501 | 34.3882 | 11.4998 | 5.0157
4330 | 322.128 | 34.3986 | 11.5053 | 5.0162
4331 | 322.128 | 34.4327 | 11.5053 | 5.0256
4332 | 322.128 | 34.5102 | 11.5053 | 5.0296
4333 | 322.128 | 34.6085 | 11.5069 | 5.0315
4334 | 322.128 | 34.6741 | 11.5085 | 5.0671
4335 | 322.128 | 34.6997 | 11.5093 | 5.0871
4336 | 321.501 | 34.7084 | 11.5101 | 5.1177
4337 | 321.501 | 34.7048 | 11.5195 | 5.1542
4338 | 321.501 | 34.7147 | 11.5187 | 5.175
4339 | 320.874 | 34.6807 | 11.5203 | 5.1923
4340 | 320.874 | 34.6857 | 11.5289 | 5.2117
4341 | 320.874 | 34.687 | 11.5431 | 5.2302
4342 | 320.246 | 34.6613 | 11.5596 | 5.25
4343 | 319.619 | 34.6312 | 11.5682 | 5.27
4344 | 319.619 | 34.6038 | 11.5737 | 5.2817
4345 | 319.619 | 34.5942 | 11.5643 | 5.2901
4346 | 318.992 | 34.6174 | 11.5706 | 5.2983
4347 | 318.992 | 34.6363 | 11.5855 | 5.2951
4348 | 318.992 | 34.5694 | 11.6616 | 5.2908
4349 | 318.365 | 34.488 | 11.7227 | 5.2878
4350 | 318.365 | 34.4616 | 11.7399 | 5.291
4351 | 318.365 | 34.4499 | 11.7611 | 5.2838
4352 | 318.365 | 34.4359 | 11.7932 | 5.2684
4353 | 317.737 | 34.4293 | 11.8174 | 5.2692
4354 | 317.737 | 34.3803 | 11.8635 | 5.2526
4355 | 317.737 | 34.3486 | 11.8753 | 5.2477
4356 | 317.737 | 34.3 | 11.8956 | 5.2303
4357 | 317.737 | 34.2702 | 11.9097 | 5.2198
4358 | 317.11 | 34.2966 | 11.8854 | 5.2017
4359 | 317.737 | 34.3189 | 11.8722 | 5.1997
4360 | 317.11 | 34.314 | 11.8792 | 5.1774
4361 | 316.483 | 34.2332 | 11.9378 | 5.1646
4362 | 316.483 | 34.2019 | 11.9393 | 5.1458
4363 | 316.483 | 34.2086 | 11.9362 | 5.1305
4364 | 316.483 | 34.2271 | 11.9557 | 5.1123
4365 | 317.11 | 34.2249 | 11.9791 | 5.1142
4366 | 316.483 | 34.2193 | 11.994 | 5.0971
4367 | 316.483 | 34.2298 | 11.9924 | 5.097
4368 | 317.11 | 34.2626 | 11.9932 | 5.0911
4369 | 316.483 | 34.3275 | 11.9963 | 5.0841
4370 | 316.483 | 34.3639 | 11.9948 | 5.0884
4371 | 316.483 | 34.3694 | 11.9916 | 5.0991
4372 | 316.483 | 34.3707 | 11.9916 | 5.1262
4373 | 317.11 | 34.3599 | 11.9932 | 5.1216
4374 | 316.483 | 34.323 | 11.9955 | 5.1167
4375 | 317.11 | 34.293 | 11.994 | 5.1508
4376 | 316.483 | 34.2751 | 11.994 | 5.1457
4377 | 316.483 | 34.2622 | 11.9924 | 5.132
4378 | 317.11 | 34.2611 | 11.9948 | 5.1478
4379 | 317.11 | 34.2721 | 11.9955 | 5.1629
4380 | 317.11 | 34.3044 | 11.9971 | 5.1628
4381 | 317.11 | 34.3452 | 11.9979 | 5.1665
4382 | 317.11 | 34.3867 | 11.9979 | 5.1808
4383 | 317.11 | 34.419 | 11.9995 | 5.2222
4384 | 317.11 | 34.4522 | 11.9987 | 5.3199
4385 | 317.11 | 34.492 | 11.9963 | 5.4228
4386 | 317.11 | 34.5283 | 11.9963 | 5.5149
4387 | 317.11 | 34.5646 | 11.9979 | 5.6431
4388 | 317.11 | 34.5764 | 12.0034 | 5.9283
4389 | 317.11 | 34.5991 | 12.0041 | 6.0829
4390 | 317.737 | 34.6165 | 12.0088 | 6.1234
4391 | 317.11 | 34.633 | 12.0096 | 6.1287
4392 | 317.737 | 34.6438 | 12.0088 | 6.1653
4393 | 317.737 | 34.6692 | 12.008 | 6.18
4394 | 317.11 | 34.6882 | 12.0088 | 6.1578
4395 | 317.737 | 34.715 | 12.012 | 6.0908
4396 | 317.737 | 34.7291 | 12.0275 | 6.0769
4397 | 317.737 | 34.744 | 12.0338 | 6.0648
4398 | 317.737 | 34.7725 | 12.0353 | 6.0789
4399 | 317.737 | 34.7924 | 12.0377 | 6.1088
4400 | 317.737 | 34.8152 | 12.0369 | 6.1857
4401 | 317.737 | 34.8276 | 12.0361 | 6.2216
4402 | 317.737 | 34.8256 | 12.0369 | 6.2644
4403 | 318.365 | 34.8367 | 12.033 | 6.2639
4404 | 317.737 | 34.8447 | 12.0276 | 6.2345
4405 | 318.365 | 34.8482 | 12.0221 | 6.2516
4406 | 317.737 | 34.8642 | 12.0011 | 6.2613
4407 | 318.365 | 34.8802 | 11.9808 | 6.2809
4408 | 318.365 | 34.8826 | 11.9769 | 6.2297
4409 | 318.365 | 34.8822 | 11.9745 | 6.2094
4410 | 318.365 | 34.8772 | 11.9784 | 6.2296
4411 | 318.365 | 34.8682 | 11.9839 | 6.2496
4412 | 318.365 | 34.8614 | 11.987 | 6.2715
4413 | 318.365 | 34.8554 | 11.9878 | 6.2441
4414 | 318.365 | 34.852 | 11.9901 | 6.1467
4415 | 318.365 | 34.8507 | 11.9901 | 6.0845
4416 | 318.365 | 34.848 | 11.9901 | 6.029
4417 | 318.365 | 34.8476 | 11.9878 | 5.9205
4418 | 318.365 | 34.8501 | 11.9823 | 5.8695
4419 | 318.365 | 34.8427 | 11.9847 | 5.8316
4420 | 318.992 | 34.8374 | 11.9831 | 5.8237
4421 | 318.365 | 34.8327 | 11.987 | 5.8122
4422 | 318.992 | 34.8192 | 11.9956 | 5.8338
4423 | 318.992 | 34.809 | 12.0011 | 5.8228
4424 | 318.992 | 34.8059 | 11.9987 | 5.7973
4425 | 318.365 | 34.8092 | 11.9941 | 5.7508
4426 | 318.992 | 34.8148 | 11.9878 | 5.7835
4427 | 318.992 | 34.8193 | 11.9816 | 5.7859
4428 | 318.992 | 34.8199 | 11.9824 | 5.7012
4429 | 318.365 | 34.8187 | 11.9839 | 5.6187
4430 | 318.992 | 34.8157 | 11.9855 | 5.545
4431 | 318.365 | 34.8052 | 11.9886 | 5.447
4432 | 318.992 | 34.7847 | 11.9964 | 5.3637
4433 | 318.992 | 34.7822 | 11.9878 | 5.3133
4434 | 318.365 | 34.7757 | 11.991 | 5.5151
4435 | 318.992 | 34.7719 | 11.9933 | 5.7504
4436 | 318.992 | 34.7761 | 11.9902 | 5.8703
4437 | 318.992 | 34.778 | 11.991 | 5.8597
4438 | 318.992 | 34.7826 | 11.9902 | 5.7974
4439 | 318.992 | 34.789 | 11.9917 | 5.7241
4440 | 318.992 | 34.7849 | 11.9933 | 5.6876
4441 | 318.992 | 34.7768 | 11.9964 | 5.4861
4442 | 318.992 | 34.7744 | 11.9949 | 5.4293
4443 | 319.619 | 34.7623 | 11.9964 | 5.3416
4444 | 318.992 | 34.762 | 11.9956 | 5.2425
4445 | 319.619 | 34.7618 | 11.9941 | 5.2653
4446 | 319.619 | 34.7513 | 11.9956 | 5.5708
4447 | 318.992 | 34.7549 | 11.9948 | 5.7691
4448 | 319.619 | 34.7604 | 11.9956 | 5.8421
4449 | 319.619 | 34.7725 | 11.998 | 5.8672
4450 | 319.619 | 34.59 | 11.9972 | 5.8116
4451 | 319.619 | 34.3968 | 12.0081 | 5.7697
4452 | 319.619 | 34.3368 | 11.9972 | 5.671
4453 | 318.992 | 34.3147 | 11.9863 | 5.5794
4454 | 319.619 | 34.3001 | 11.9863 | 5.5022
4455 | 319.619 | 34.2906 | 11.9839 | 5.4247
4456 | 319.619 | 34.2878 | 11.9784 | 5.3997
4457 | 319.619 | 34.2852 | 11.9784 | 5.3789
4458 | 319.619 | 34.2914 | 11.9745 | 5.365
4459 | 319.619 | 34.2953 | 11.9675 | 5.3504
4460 | 320.246 | 34.3 | 11.955 | 5.3215
4461 | 319.619 | 34.2806 | 11.9566 | 5.2848
4462 | 319.619 | 34.2724 | 11.9613 | 5.2425
4463 | 319.619 | 34.2727 | 11.9652 | 5.1949
4464 | 320.246 | 34.2659 | 11.9737 | 5.1954
4465 | 319.619 | 34.2766 | 11.9737 | 5.1933
4466 | 320.246 | 34.2762 | 11.9667 | 5.195
4467 | 320.246 | 34.2744 | 11.9659 | 5.1599
4468 | 320.246 | 34.2792 | 11.9706 | 5.1589
4469 | 320.246 | 34.2998 | 11.9652 | 5.1487
4470 | 320.246 | 34.3377 | 11.9691 | 5.1364
4471 | 320.246 | 34.3255 | 11.9753 | 5.1358
4472 | 320.246 | 34.3277 | 11.987 | 5.1077
4473 | 320.246 | 34.3887 | 11.987 | 5.0913
4474 | 320.246 | 34.3981 | 11.9909 | 5.0747
4475 | 320.246 | 34.4046 | 11.9839 | 5.06
4476 | 320.246 | 34.4037 | 11.9862 | 5.0127
4477 | 320.246 | 34.4153 | 11.9878 | 5.0121
4478 | 320.246 | 34.42 | 11.9854 | 5.1544
4479 | 320.246 | 34.4226 | 11.9784 | 5.3643
4480 | 320.246 | 34.431 | 11.9792 | 5.5204
4481 | 320.874 | 34.4758 | 11.9402 | 5.5994
4482 | 320.246 | 34.5042 | 11.9167 | 5.7328
4483 | 320.246 | 34.4975 | 11.9339 | 5.7887
4484 | 320.874 | 34.5092 | 11.9308 | 5.7633
4485 | 320.874 | 34.5224 | 11.9292 | 5.7213
4486 | 320.874 | 34.5333 | 11.93 | 5.6737
4487 | 320.874 | 34.5469 | 11.9308 | 5.6365
4488 | 320.874 | 34.5514 | 11.9386 | 5.614
4489 | 320.874 | 34.5596 | 11.9409 | 5.5977
4490 | 320.874 | 34.5722 | 11.9386 | 5.5768
4491 | 320.874 | 34.5845 | 11.9393 | 5.5566
4492 | 320.874 | 34.5955 | 11.9331 | 5.5051
4493 | 320.874 | 34.5938 | 11.9308 | 5.4482
4494 | 320.874 | 34.5734 | 11.9331 | 5.391
4495 | 320.874 | 34.4994 | 11.9386 | 5.3194
4496 | 320.874 | 34.4048 | 11.9425 | 5.2696
4497 | 320.874 | 34.3489 | 11.9354 | 5.2255
4498 | 320.874 | 34.3174 | 11.9245 | 5.1656
4499 | 320.874 | 34.2894 | 11.9393 | 5.1064
4500 | 320.874 | 34.2831 | 11.9448 | 5.0599
4501 | 321.501 | 34.3771 | 11.93 | 4.997
4502 | 320.874 | 34.4055 | 11.9206 | 4.9605
4503 | 321.501 | 34.456 | 11.912 | 4.9451
4504 | 321.501 | 34.5121 | 11.9034 | 4.9028
4505 | 321.501 | 34.5263 | 11.905 | 4.8655
4506 | 321.501 | 34.5162 | 11.9229 | 4.8369
4507 | 320.874 | 34.5033 | 11.9385 | 4.803
4508 | 321.501 | 34.5241 | 11.9143 | 4.7752
4509 | 321.501 | 34.5223 | 11.9135 | 4.7451
4510 | 321.501 | 34.5147 | 11.9104 | 4.704
4511 | 322.128 | 34.5125 | 11.9182 | 4.6865
4512 | 322.128 | 34.5076 | 11.9221 | 4.6494
4513 | 322.128 | 34.512 | 11.9229 | 4.6398
4514 | 322.128 | 34.5142 | 11.9206 | 4.6192
4515 | 322.128 | 34.5253 | 11.9057 | 4.6001
4516 | 322.755 | 34.5319 | 11.8956 | 4.5809
4517 | 322.755 | 34.5408 | 11.876 | 4.5626
4518 | 323.382 | 34.5537 | 11.8604 | 4.5335
4519 | 323.382 | 34.5727 | 11.8455 | 4.5205
4520 | 324.01 | 34.5703 | 11.8338 | 4.4912
4521 | 324.01 | 34.5408 | 11.8291 | 4.4875
4522 | 324.01 | 34.5131 | 11.8182 | 4.4625
4523 | 324.637 | 34.4776 | 11.8111 | 4.445
4524 | 324.01 | 34.4716 | 11.8009 | 4.4146
4525 | 324.637 | 34.4586 | 11.7978 | 4.4106
4526 | 324.637 | 34.4421 | 11.7931 | 4.3854
4527 | 325.264 | 34.4292 | 11.7814 | 4.3784
4528 | 325.891 | 34.4185 | 11.7743 | 4.3537
4529 | 325.891 | 34.4044 | 11.7712 | 4.344
4530 | 325.891 | 34.3899 | 11.7657 | 4.3399
4531 | 325.891 | 34.3745 | 11.7555 | 4.3207
4532 | 325.891 | 34.3565 | 11.7524 | 4.3163
4533 | 326.519 | 34.342 | 11.7508 | 4.3068
4534 | 327.146 | 34.3413 | 11.7485 | 4.297
4535 | 326.519 | 34.3696 | 11.7422 | 4.2872
4536 | 327.146 | 34.3785 | 11.7493 | 4.2759
4537 | 327.146 | 34.3684 | 11.7602 | 4.2641
4538 | 327.146 | 34.3821 | 11.7594 | 4.2638
4539 | 327.146 | 34.4124 | 11.7563 | 4.2582
4540 | 327.146 | 34.4371 | 11.7367 | 4.2549
4541 | 327.146 | 34.4585 | 11.7164 | 4.2519
4542 | 327.146 | 34.4611 | 11.7164 | 4.2475
4543 | 327.146 | 34.4595 | 11.7195 | 4.2419
4544 | 327.146 | 34.4578 | 11.7242 | 4.236
4545 | 327.146 | 34.4792 | 11.7265 | 4.2298
4546 | 327.773 | 34.5028 | 11.7289 | 4.224
4547 | 327.773 | 34.5675 | 11.7085 | 4.2198
4548 | 327.146 | 34.6099 | 11.6983 | 4.2249
4549 | 327.146 | 34.637 | 11.6889 | 4.2255
4550 | 327.773 | 34.6576 | 11.6834 | 4.2377
4551 | 327.773 | 34.6718 | 11.6779 | 4.2539
4552 | 327.773 | 34.6747 | 11.6819 | 4.2638
4553 | 327.773 | 34.6835 | 11.6795 | 4.2639
4554 | 327.773 | 34.6965 | 11.674 | 4.2801
4555 | 328.4 | 34.7132 | 11.667 | 4.2811
4556 | 327.773 | 34.7272 | 11.6607 | 4.297
4557 | 328.4 | 34.7268 | 11.6623 | 4.2972
4558 | 328.4 | 34.7246 | 11.6646 | 4.3128
4559 | 328.4 | 34.7246 | 11.6646 | 4.3138
4560 | 328.4 | 34.7206 | 11.6656 | 4.319
4561 | 329.027 | 34.7123 | 11.6677 | 4.3025
4562 | 329.027 | 34.7123 | 11.6607 | 4.2992
4563 | 329.655 | 34.7081 | 11.6536 | 4.2849
4564 | 329.655 | 34.7093 | 11.6481 | 4.275
4565 | 329.655 | 34.7124 | 11.6364 | 4.266
4566 | 330.282 | 34.6983 | 11.6442 | 4.2446
4567 | 330.282 | 34.6866 | 11.6426 | 4.2398
4568 | 330.909 | 34.6895 | 11.6238 | 4.2119
4569 | 330.909 | 34.6942 | 11.6034 | 4.203
4570 | 330.909 | 34.7237 | 11.583 | 4.1901
4571 | 330.909 | 34.7583 | 11.5657 | 4.1862
4572 | 331.536 | 34.7761 | 11.5618 | 4.1771
4573 | 331.536 | 34.7903 | 11.5579 | 4.1656
4574 | 331.536 | 34.7992 | 11.5539 | 4.1457
4575 | 331.536 | 34.7933 | 11.5406 | 4.1414
4576 | 331.536 | 34.7258 | 11.5524 | 4.131
4577 | 331.536 | 34.6021 | 11.5484 | 4.1144
4578 | 332.163 | 34.4836 | 11.55 | 4.1124
4579 | 332.163 | 34.4081 | 11.5649 | 4.0804
4580 | 331.536 | 34.4372 | 11.5013 | 4.0877
4581 | 332.163 | 34.4224 | 11.4887 | 4.0688
4582 | 332.163 | 34.5126 | 11.3691 | 4.0779
4583 | 332.791 | 34.4924 | 11.3636 | 4.0795
4584 | 332.791 | 34.4066 | 11.4218 | 4.0687
4585 | 332.791 | 34.4627 | 11.3502 | 4.0714
4586 | 332.791 | 34.4912 | 11.3281 | 4.0682
4587 | 332.791 | 34.5883 | 11.3132 | 4.073
4588 | 332.163 | 34.6451 | 11.3021 | 4.0736
4589 | 332.791 | 34.6952 | 11.3202 | 4.081
4590 | 332.791 | 34.7652 | 11.2934 | 4.1095
4591 | 332.791 | 34.8166 | 11.2572 | 4.1184
4592 | 332.791 | 34.8196 | 11.2595 | 4.1287
4593 | 332.791 | 34.8073 | 11.2824 | 4.126
4594 | 332.791 | 34.7988 | 11.3013 | 4.1076
4595 | 332.791 | 34.8021 | 11.3076 | 4.113
4596 | 332.791 | 34.8093 | 11.3084 | 4.1118
4597 | 333.418 | 34.8025 | 11.3139 | 4.1126
4598 | 332.791 | 34.7942 | 11.3202 | 4.1223
4599 | 333.418 | 34.7826 | 11.3336 | 4.1158
4600 | 332.791 | 34.791 | 11.332 | 4.1164
4601 | 333.418 | 34.7991 | 11.3273 | 4.1055
4602 | 332.791 | 34.7926 | 11.3289 | 4.1105
4603 | 333.418 | 34.774 | 11.3273 | 4.1125
4604 | 333.418 | 34.7514 | 11.3289 | 4.1022
4605 | 332.791 | 34.7466 | 11.3399 | 4.0951
4606 | 333.418 | 34.757 | 11.358 | 4.0875
4607 | 333.418 | 34.7759 | 11.3604 | 4.0813
4608 | 333.418 | 34.7942 | 11.362 | 4.086
4609 | 333.418 | 34.8078 | 11.3572 | 4.0863
4610 | 333.418 | 34.8229 | 11.3454 | 4.0991
4611 | 333.418 | 34.8312 | 11.3423 | 4.1047
4612 | 333.418 | 34.8432 | 11.3407 | 4.1099
4613 | 333.418 | 34.8548 | 11.3367 | 4.1155
4614 | 333.418 | 34.8552 | 11.3336 | 4.1222
4615 | 333.418 | 34.8475 | 11.3375 | 4.1273
4616 | 334.045 | 34.8527 | 11.3359 | 4.1224
4617 | 333.418 | 34.8657 | 11.3336 | 4.122
4618 | 334.045 | 34.8747 | 11.3336 | 4.1328
4619 | 333.418 | 34.8728 | 11.3415 | 4.1368
4620 | 333.418 | 34.8642 | 11.3478 | 4.1425
4621 | 334.045 | 34.8555 | 11.3525 | 4.1371
4622 | 333.418 | 34.8568 | 11.3556 | 4.147
4623 | 334.045 | 34.8628 | 11.3588 | 4.1414
4624 | 333.418 | 34.8685 | 11.3572 | 4.1518
4625 | 334.045 | 34.8454 | 11.38 | 4.1551
4626 | 334.045 | 34.8332 | 11.3832 | 4.1613
4627 | 333.418 | 34.8347 | 11.3777 | 4.167
4628 | 334.045 | 34.8203 | 11.3926 | 4.1604
4629 | 334.045 | 34.8068 | 11.4084 | 4.1586
4630 | 333.418 | 34.8062 | 11.4107 | 4.1579
4631 | 334.045 | 34.7954 | 11.4233 | 4.1569
4632 | 333.418 | 34.7573 | 11.4571 | 4.1433
4633 | 334.045 | 34.7139 | 11.4878 | 4.146
4634 | 334.045 | 34.7064 | 11.4831 | 4.1362
4635 | 334.045 | 34.6556 | 11.4855 | 4.1319
4636 | 334.045 | 34.5562 | 11.4666 | 4.1113
4637 | 334.045 | 34.4416 | 11.4823 | 4.0961
4638 | 334.045 | 34.3751 | 11.5059 | 4.068
4639 | 333.418 | 34.3563 | 11.5067 | 4.0573
4640 | 333.418 | 34.3461 | 11.5035 | 4.0633
4641 | 333.418 | 34.3628 | 11.4784 | 4.0502
4642 | 334.045 | 34.3418 | 11.4894 | 4.039
4643 | 334.045 | 34.3473 | 11.4721 | 4.042
4644 | 333.418 | 34.3814 | 11.4257 | 4.0415
4645 | 334.045 | 34.3867 | 11.4154 | 4.027
4646 | 334.045 | 34.3771 | 11.4272 | 4.016
4647 | 334.045 | 34.3941 | 11.4201 | 4.0155
4648 | 334.045 | 34.388 | 11.4367 | 4.0091
4649 | 334.045 | 34.3936 | 11.4406 | 4.0031
4650 | 334.045 | 34.3937 | 11.4461 | 3.9971
4651 | 334.045 | 34.3909 | 11.4477 | 3.9916
4652 | 334.045 | 34.3613 | 11.4626 | 3.9958
4653 | 334.045 | 34.3206 | 11.4768 | 3.9852
4654 | 334.045 | 34.2997 | 11.4681 | 3.9708
4655 | 334.045 | 34.2968 | 11.4571 | 3.9723
4656 | 334.045 | 34.3017 | 11.4532 | 3.9459
4657 | 334.045 | 34.3286 | 11.454 | 3.9514
4658 | 334.045 | 34.3674 | 11.4461 | 3.9451
4659 | 334.045 | 34.3783 | 11.4414 | 3.9625
4660 | 334.672 | 34.3801 | 11.4406 | 3.9576
4661 | 334.672 | 34.3835 | 11.4398 | 3.9576
4662 | 334.672 | 34.3962 | 11.4445 | 3.9674
4663 | 334.045 | 34.4201 | 11.4445 | 3.962
4664 | 334.672 | 34.4508 | 11.4437 | 3.9724
4665 | 334.045 | 34.4469 | 11.4594 | 3.9755
4666 | 334.045 | 34.4534 | 11.4539 | 3.993
4667 | 334.045 | 34.487 | 11.439 | 3.9941
4668 | 334.045 | 34.5089 | 11.4437 | 3.9983
4669 | 334.045 | 34.5285 | 11.4524 | 4.0021
4670 | 334.045 | 34.54 | 11.4555 | 4.0174
4671 | 334.045 | 34.5409 | 11.4461 | 4.041
4672 | 334.045 | 34.5216 | 11.4484 | 4.0465
4673 | 334.045 | 34.434 | 11.4987 | 4.0529
4674 | 334.045 | 34.3846 | 11.494 | 4.0441
4675 | 334.045 | 34.299 | 11.5412 | 4.041
4676 | 334.045 | 34.2882 | 11.5443 | 4.0302
4677 | 334.045 | 34.2969 | 11.5278 | 4.0268
4678 | 334.045 | 34.307 | 11.5168 | 4.0226
4679 | 334.045 | 34.3369 | 11.5129 | 4.017
4680 | 334.045 | 34.3858 | 11.4927 | 4.0247
4681 | 334.045 | 34.4837 | 11.4523 | 4.0275
4682 | 334.045 | 34.5147 | 11.4515 | 4.0375
4683 | 334.045 | 34.5278 | 11.4515 | 4.0435
4684 | 334.045 | 34.5249 | 11.4618 | 4.0583
4685 | 334.045 | 34.5496 | 11.4437 | 4.0708
4686 | 334.045 | 34.5636 | 11.4358 | 4.0714
4687 | 334.045 | 34.5778 | 11.4248 | 4.0896
4688 | 334.672 | 34.5854 | 11.4248 | 4.0791
4689 | 334.672 | 34.6065 | 11.4106 | 4.0911
4690 | 334.672 | 34.6149 | 11.4059 | 4.0862
4691 | 334.672 | 34.6228 | 11.3862 | 4.1003
4692 | 335.3 | 34.6309 | 11.3547 | 4.0992
4693 | 335.3 | 34.6296 | 11.3208 | 4.093
4694 | 335.3 | 34.6588 | 11.2869 | 4.0914
4695 | 335.3 | 34.6897 | 11.268 | 4.0769
4696 | 335.927 | 34.6834 | 11.2688 | 4.0774
4697 | 335.927 | 34.6896 | 11.2341 | 4.0666
4698 | 335.927 | 34.6849 | 11.2278 | 4.0675
4699 | 335.927 | 34.6562 | 11.2175 | 4.0534
4700 | 336.554 | 34.559 | 11.2349 | 4.0432
4701 | 336.554 | 34.4957 | 11.2333 | 4.0343
4702 | 336.554 | 34.4642 | 11.2246 | 4.0254
4703 | 336.554 | 34.4848 | 11.1685 | 4.0213
4704 | 336.554 | 34.4511 | 11.1678 | 4.0124
4705 | 337.181 | 34.4445 | 11.1575 | 4.0035
4706 | 337.181 | 34.5297 | 11.167 | 3.9775
4707 | 337.181 | 34.5265 | 11.193 | 3.9815
4708 | 337.181 | 34.5433 | 11.1693 | 3.9778
4709 | 337.181 | 34.5114 | 11.1709 | 3.9848
4710 | 337.181 | 34.4822 | 11.1512 | 3.988
4711 | 337.181 | 34.4889 | 11.1298 | 3.9798
4712 | 337.181 | 34.5192 | 11.1188 | 3.9859
4713 | 337.181 | 34.5556 | 11.1124 | 3.9759
4714 | 337.181 | 34.5993 | 11.1124 | 3.9694
4715 | 337.181 | 34.6191 | 11.114 | 3.9741
4716 | 337.181 | 34.6454 | 11.1156 | 3.9742
4717 | 337.808 | 34.6817 | 11.1148 | 3.9738
4718 | 337.181 | 34.6924 | 11.1164 | 3.9729
4719 | 337.181 | 34.7017 | 11.1164 | 3.9835
4720 | 337.181 | 34.7231 | 11.1148 | 3.9886
4721 | 337.181 | 34.7498 | 11.1132 | 3.9837
4722 | 337.181 | 34.7588 | 11.1093 | 3.9948
4723 | 337.181 | 34.7667 | 11.1037 | 3.9899
4724 | 337.181 | 34.7768 | 11.1029 | 4.0016
4725 | 337.808 | 34.7626 | 11.1021 | 3.996
4726 | 337.808 | 34.7206 | 11.1045 | 4.0076
4727 | 337.181 | 34.6172 | 11.1061 | 4.0042
4728 | 337.181 | 34.4493 | 11.1013 | 3.9992
4729 | 337.181 | 34.3758 | 11.0934 | 3.9966
4730 | 337.181 | 34.3574 | 11.0919 | 3.9918
4731 | 337.181 | 34.3467 | 11.0863 | 3.9874
4732 | 337.181 | 34.3308 | 11.0792 | 3.9842
4733 | 337.181 | 34.3022 | 11.08 | 4.0012
4734 | 337.181 | 34.2828 | 11.0895 | 3.995
4735 | 337.808 | 34.2842 | 11.0934 | 4.0057
4736 | 337.181 | 34.2909 | 11.095 | 4.0331
4737 | 337.181 | 34.2949 | 11.095 | 4.082
4738 | 337.181 | 34.2962 | 11.095 | 4.082
4739 | 337.181 | 34.2997 | 11.0926 | 4.1203
4740 | 337.808 | 34.3117 | 11.0895 | 4.1272
4741 | 337.808 | 34.3383 | 11.0879 | 4.154
4742 | 337.181 | 34.3486 | 11.0871 | 4.1643
4743 | 337.181 | 34.3533 | 11.0863 | 4.1806
4744 | 337.808 | 34.3514 | 11.0895 | 4.2089
4745 | 337.181 | 34.3622 | 11.0911 | 4.2189
4746 | 337.808 | 34.3778 | 11.0911 | 4.2352
4747 | 337.808 | 34.3942 | 11.0863 | 4.2517
4748 | 337.181 | 34.4105 | 11.0776 | 4.2586
4749 | 337.808 | 34.4167 | 11.0792 | 4.2804
4750 | 337.181 | 34.4235 | 11.0808 | 4.285
4751 | 337.808 | 34.4297 | 11.0823 | 4.3078
4752 | 337.808 | 34.4342 | 11.0831 | 4.3022
4753 | 337.808 | 34.4378 | 11.0808 | 4.3177
4754 | 338.436 | 34.4406 | 11.076 | 4.3197
4755 | 338.436 | 34.4352 | 11.0776 | 4.336
4756 | 338.436 | 34.4237 | 11.08 | 4.336
4757 | 338.436 | 34.4163 | 11.0808 | 4.3316
4758 | 338.436 | 34.4331 | 11.0784 | 4.3424
4759 | 339.063 | 34.4405 | 11.0744 | 4.3377
4760 | 339.063 | 34.4401 | 11.0721 | 4.349
4761 | 339.063 | 34.4417 | 11.0689 | 4.345
4762 | 339.063 | 34.4428 | 11.0649 | 4.3455
4763 | 339.063 | 34.4397 | 11.0626 | 4.3568
4764 | 339.063 | 34.4237 | 11.0626 | 4.3529
4765 | 339.69 | 34.3642 | 11.0649 | 4.3546
4766 | 339.063 | 34.2978 | 11.0697 | 4.3434
4767 | 339.69 | 34.2845 | 11.0665 | 4.3402
4768 | 339.69 | 34.3187 | 11.0554 | 4.3244
4769 | 339.69 | 34.3812 | 11.0467 | 4.3348
4770 | 339.69 | 34.4717 | 10.9968 | 4.3503
4771 | 339.69 | 34.5558 | 10.9992 | 4.375
4772 | 339.69 | 34.6685 | 10.9319 | 4.4099
4773 | 339.69 | 34.7342 | 10.8835 | 4.404
4774 | 339.69 | 34.7581 | 10.8652 | 4.4334
4775 | 339.69 | 34.8037 | 10.82 | 4.5758
4776 | 339.69 | 34.8344 | 10.789 | 4.7443
4777 | 339.69 | 34.8445 | 10.7826 | 4.867
4778 | 339.69 | 34.8462 | 10.785 | 4.9105
4779 | 339.69 | 34.8363 | 10.7898 | 4.9375
4780 | 339.69 | 34.8356 | 10.7906 | 4.9264
4781 | 339.69 | 34.8586 | 10.7818 | 4.9283
4782 | 339.69 | 34.8422 | 10.7977 | 4.9043
4783 | 340.317 | 34.7835 | 10.7747 | 4.8938
4784 | 340.317 | 34.6051 | 10.7612 | 4.8794
4785 | 340.317 | 34.5409 | 10.781 | 4.8629
4786 | 340.317 | 34.6077 | 10.8136 | 4.8282
4787 | 339.69 | 34.6492 | 10.8351 | 4.8011
4788 | 339.69 | 34.6669 | 10.8374 | 4.7782
4789 | 339.69 | 34.6404 | 10.8358 | 4.7584
4790 | 339.69 | 34.5718 | 10.8279 | 4.7287
4791 | 339.69 | 34.5128 | 10.8239 | 4.7036
4792 | 339.69 | 34.5209 | 10.8168 | 4.6879
4793 | 339.69 | 34.5638 | 10.8152 | 4.6649
4794 | 339.69 | 34.5781 | 10.7985 | 4.645
4795 | 339.69 | 34.5377 | 10.7763 | 4.6165
4796 | 339.69 | 34.4876 | 10.7755 | 4.6026
4797 | 339.69 | 34.468 | 10.785 | 4.5687
4798 | 339.69 | 34.5089 | 10.7898 | 4.5503
4799 | 339.69 | 34.5648 | 10.7786 | 4.5393
4800 | 339.69 | 34.5644 | 10.7805 | 4.5335
4801 | 339.69 | 34.5636 | 10.7842 | 4.49
4802 | 340.317 | 34.5441 | 10.789 | 4.4848
4803 | 339.69 | 34.5411 | 10.7953 | 4.456
4804 | 339.69 | 34.5555 | 10.7914 | 4.4462
4805 | 339.69 | 34.5616 | 10.7906 | 4.4186
4806 | 339.69 | 34.5619 | 10.7874 | 4.408
4807 | 339.69 | 34.5424 | 10.7882 | 4.3919
4808 | 339.69 | 34.5227 | 10.785 | 4.3884
4809 | 339.69 | 34.5201 | 10.785 | 4.3665
4810 | 339.69 | 34.5306 | 10.7866 | 4.3494
4811 | 339.69 | 34.5388 | 10.785 | 4.3439
4812 | 339.69 | 34.5267 | 10.785 | 4.3222
4813 | 340.317 | 34.5013 | 10.789 | 4.3072
4814 | 340.317 | 34.488 | 10.789 | 4.3021
4815 | 340.317 | 34.4693 | 10.789 | 4.2815
4816 | 340.317 | 34.4574 | 10.7874 | 4.2765
4817 | 340.317 | 34.4503 | 10.785 | 4.266
4818 | 340.317 | 34.446 | 10.781 | 4.2446
4819 | 340.317 | 34.4496 | 10.7786 | 4.2283
4820 | 340.944 | 34.4725 | 10.781 | 4.2222
4821 | 340.944 | 34.5007 | 10.7723 | 4.2237
4822 | 341.572 | 34.49 | 10.7635 | 4.209
4823 | 341.572 | 34.4636 | 10.7603 | 4.1991
4824 | 341.572 | 34.4271 | 10.758 | 4.2004
4825 | 341.572 | 34.3834 | 10.7532 | 4.1755
4826 | 341.572 | 34.3527 | 10.7532 | 4.1819
4827 | 341.572 | 34.2914 | 10.7516 | 4.1671
4828 | 341.572 | 34.2625 | 10.7611 | 4.1666
4829 | 341.572 | 34.2574 | 10.7651 | 4.1506
4830 | 341.572 | 34.2598 | 10.7611 | 4.151
4831 | 341.572 | 34.2508 | 10.758 | 4.1573
4832 | 341.572 | 34.2604 | 10.7548 | 4.1574
4833 | 341.572 | 34.3296 | 10.7293 | 4.1601
4834 | 341.572 | 34.3616 | 10.7166 | 4.1831
4835 | 341.572 | 34.373 | 10.7158 | 4.2051
4836 | 341.572 | 34.4237 | 10.7174 | 4.2101
4837 | 341.572 | 34.4464 | 10.7373 | 4.2289
4838 | 341.572 | 34.4959 | 10.7444 | 4.2542
4839 | 341.572 | 34.5745 | 10.7333 | 4.2647
4840 | 342.199 | 34.6355 | 10.7293 | 4.2696
4841 | 341.572 | 34.6836 | 10.7269 | 4.2803
4842 | 341.572 | 34.7119 | 10.7254 | 4.334
4843 | 342.199 | 34.7209 | 10.7254 | 4.4679
4844 | 342.199 | 34.7245 | 10.723 | 4.5843
4845 | 341.572 | 34.7346 | 10.7254 | 4.6618
4846 | 341.572 | 34.7538 | 10.7277 | 4.7161
4847 | 342.199 | 34.7575 | 10.7277 | 4.722
4848 | 342.199 | 34.7191 | 10.7301 | 4.7283
4849 | 341.572 | 34.6673 | 10.7357 | 4.7286
4850 | 342.199 | 34.6185 | 10.7389 | 4.73
4851 | 341.572 | 34.6292 | 10.7349 | 4.7254
4852 | 342.199 | 34.6548 | 10.7246 | 4.7267
4853 | 342.199 | 34.6783 | 10.7238 | 4.715
4854 | 341.572 | 34.7112 | 10.7246 | 4.708
4855 | 342.199 | 34.7434 | 10.7214 | 4.6814
4856 | 341.572 | 34.7883 | 10.7238 | 4.6627
4857 | 342.199 | 34.812 | 10.7253 | 4.6456
4858 | 342.199 | 34.8267 | 10.7253 | 4.6407
4859 | 341.572 | 34.8387 | 10.7285 | 4.6395
4860 | 342.199 | 34.8456 | 10.7238 | 4.657
4861 | 342.199 | 34.8397 | 10.723 | 4.7513
4862 | 341.572 | 34.8132 | 10.723 | 4.8248
4863 | 342.199 | 34.7916 | 10.7214 | 4.8981
4864 | 341.572 | 34.807 | 10.7238 | 4.9422
4865 | 342.199 | 34.7425 | 10.7238 | 4.9447
4866 | 341.572 | 34.7273 | 10.7245 | 4.939
4867 | 341.572 | 34.6783 | 10.7253 | 4.9294
4868 | 341.572 | 34.5958 | 10.7277 | 4.9327
4869 | 341.572 | 34.543 | 10.7269 | 4.9234
4870 | 342.199 | 34.4298 | 10.7333 | 4.9097
4871 | 341.572 | 34.3688 | 10.7373 | 4.8994
4872 | 342.199 | 34.3218 | 10.7373 | 4.8803
4873 | 341.572 | 34.311 | 10.7349 | 4.8528
4874 | 341.572 | 34.3115 | 10.7357 | 4.8304
4875 | 342.199 | 34.3138 | 10.7373 | 4.8084
4876 | 341.572 | 34.319 | 10.7349 | 4.7982
4877 | 342.199 | 34.3174 | 10.7349 | 4.7598
4878 | 341.572 | 34.319 | 10.7349 | 4.7438
4879 | 341.572 | 34.3176 | 10.7349 | 4.7216
4880 | 341.572 | 34.3163 | 10.7349 | 4.7105
4881 | 341.572 | 34.3114 | 10.7373 | 4.6825
4882 | 341.572 | 34.3051 | 10.7397 | 4.6612
4883 | 341.572 | 34.2935 | 10.742 | 4.6612
4884 | 342.199 | 34.2887 | 10.7412 | 4.6297
4885 | 342.199 | 34.2919 | 10.742 | 4.6183
4886 | 341.572 | 34.3008 | 10.7428 | 4.612
4887 | 342.199 | 34.3022 | 10.7397 | 4.5906
4888 | 342.826 | 34.2975 | 10.7373 | 4.5871
4889 | 342.199 | 34.3029 | 10.7317 | 4.5873
4890 | 342.199 | 34.3135 | 10.7261 | 4.56
4891 | 342.826 | 34.3336 | 10.7229 | 4.5659
4892 | 343.453 | 34.355 | 10.7198 | 4.5495
4893 | 343.453 | 34.3639 | 10.7174 | 4.5396
4894 | 342.826 | 34.3728 | 10.7182 | 4.5165
4895 | 343.453 | 34.3958 | 10.719 | 4.5228
4896 | 343.453 | 34.4128 | 10.7166 | 4.506
4897 | 344.08 | 34.4338 | 10.711 | 4.5066
4898 | 344.08 | 34.4448 | 10.7078 | 4.5012
4899 | 344.08 | 34.4518 | 10.7046 | 4.4959
4900 | 344.08 | 34.4628 | 10.7015 | 4.4905
4901 | 344.08 | 34.4723 | 10.6999 | 4.486
4902 | 344.08 | 34.4728 | 10.6951 | 4.4811
4903 | 344.708 | 34.4383 | 10.6959 | 4.488
4904 | 344.708 | 34.401 | 10.6943 | 4.4781
4905 | 344.708 | 34.4006 | 10.6991 | 4.4618
4906 | 344.708 | 34.4394 | 10.6919 | 4.4617
4907 | 344.708 | 34.4885 | 10.6824 | 4.4562
4908 | 345.335 | 34.5616 | 10.6784 | 4.4495
4909 | 345.335 | 34.6094 | 10.676 | 4.443
4910 | 345.335 | 34.6471 | 10.6744 | 4.4488
4911 | 345.335 | 34.6824 | 10.6696 | 4.4596
4912 | 345.335 | 34.6929 | 10.6656 | 4.4655
4913 | 345.962 | 34.6867 | 10.6648 | 4.484
4914 | 345.962 | 34.6884 | 10.6617 | 4.4844
4915 | 345.962 | 34.6849 | 10.6625 | 4.4899
4916 | 345.962 | 34.6826 | 10.6593 | 4.4971
4917 | 345.962 | 34.6793 | 10.6585 | 4.4918
4918 | 345.962 | 34.6759 | 10.6593 | 4.4917
4919 | 345.962 | 34.6717 | 10.6609 | 4.4916
4920 | 345.962 | 34.6733 | 10.6601 | 4.4917
4921 | 345.962 | 34.6766 | 10.6585 | 4.4807
4922 | 346.589 | 34.679 | 10.6585 | 4.4877
4923 | 346.589 | 34.6717 | 10.6577 | 4.4657
4924 | 346.589 | 34.6595 | 10.6593 | 4.4658
4925 | 346.589 | 34.6534 | 10.6601 | 4.4603
4926 | 346.589 | 34.6553 | 10.6609 | 4.4445
4927 | 346.589 | 34.6629 | 10.6585 | 4.4435
4928 | 346.589 | 34.6636 | 10.6521 | 4.4288
4929 | 346.589 | 34.6565 | 10.6497 | 4.4181
4930 | 347.217 | 34.6556 | 10.6489 | 4.4187
4931 | 346.589 | 34.6797 | 10.6394 | 4.4033
4932 | 347.217 | 34.6865 | 10.6362 | 4.3928
4933 | 347.217 | 34.6662 | 10.6378 | 4.3932
4934 | 346.589 | 34.6503 | 10.645 | 4.3765
4935 | 347.217 | 34.6442 | 10.6426 | 4.3662
4936 | 347.217 | 34.6388 | 10.6426 | 4.3552
4937 | 347.217 | 34.6327 | 10.6434 | 4.3329
4938 | 347.217 | 34.6271 | 10.6394 | 4.3392
4939 | 347.844 | 34.6193 | 10.6346 | 4.3248
4940 | 347.217 | 34.6011 | 10.6314 | 4.3141
4941 | 347.844 | 34.5795 | 10.6298 | 4.3042
4942 | 347.217 | 34.5673 | 10.6274 | 4.2943
4943 | 347.844 | 34.5711 | 10.6274 | 4.2824
4944 | 347.844 | 34.5994 | 10.6258 | 4.2717
4945 | 347.844 | 34.6374 | 10.6155 | 4.2721
4946 | 347.844 | 34.6148 | 10.6067 | 4.2572
4947 | 347.844 | 34.6029 | 10.6051 | 4.2587
4948 | 347.844 | 34.6322 | 10.594 | 4.2539
4949 | 347.844 | 34.6555 | 10.5709 | 4.2397
4950 | 348.471 | 34.6601 | 10.5756 | 4.2403
4951 | 348.471 | 34.6596 | 10.5804 | 4.234
4952 | 348.471 | 34.6562 | 10.5868 | 4.2164
4953 | 348.471 | 34.6515 | 10.5932 | 4.2157
4954 | 348.471 | 34.6449 | 10.5988 | 4.2095
4955 | 349.098 | 34.6242 | 10.6075 | 4.1935
4956 | 348.471 | 34.6005 | 10.6187 | 4.1922
4957 | 348.471 | 34.6112 | 10.6259 | 4.1629
4958 | 349.098 | 34.6349 | 10.6275 | 4.1691
4959 | 349.098 | 34.6329 | 10.6267 | 4.1748
4960 | 349.098 | 34.605 | 10.6306 | 4.1638
4961 | 349.098 | 34.6095 | 10.633 | 4.1588
4962 | 349.098 | 34.6261 | 10.6338 | 4.1414
4963 | 349.098 | 34.6407 | 10.6227 | 4.1426
4964 | 349.098 | 34.653 | 10.6139 | 4.1378
4965 | 349.098 | 34.6497 | 10.6075 | 4.1332
4966 | 349.098 | 34.62 | 10.6091 | 4.1281
4967 | 349.098 | 34.5956 | 10.6052 | 4.1237
4968 | 349.098 | 34.5544 | 10.6075 | 4.1198
4969 | 349.098 | 34.5018 | 10.6107 | 4.1152
4970 | 349.098 | 34.4623 | 10.6099 | 4.1107
4971 | 349.725 | 34.4446 | 10.6099 | 4.1059
4972 | 349.098 | 34.4743 | 10.6044 | 4.0999
4973 | 349.725 | 34.5244 | 10.6036 | 4.0823
4974 | 349.098 | 34.5613 | 10.606 | 4.0918
4975 | 349.725 | 34.5802 | 10.6083 | 4.0802
4976 | 349.098 | 34.584 | 10.6131 | 4.0857
4977 | 349.725 | 34.5894 | 10.6171 | 4.0742
4978 | 349.725 | 34.6075 | 10.6163 | 4.0794
4979 | 349.725 | 34.6262 | 10.6179 | 4.0685
4980 | 349.725 | 34.6382 | 10.6179 | 4.0738
4981 | 349.725 | 34.6417 | 10.6171 | 4.0738
4982 | 349.725 | 34.6263 | 10.6163 | 4.0733
4983 | 349.725 | 34.6148 | 10.6171 | 4.0745
4984 | 350.353 | 34.6299 | 10.6179 | 4.0744
4985 | 349.725 | 34.6457 | 10.6171 | 4.0747
4986 | 350.353 | 34.6467 | 10.6171 | 4.075
4987 | 350.353 | 34.6448 | 10.6163 | 4.0649
4988 | 349.725 | 34.6478 | 10.6163 | 4.0701
4989 | 350.353 | 34.6571 | 10.6147 | 4.0704
4990 | 350.353 | 34.6754 | 10.6123 | 4.0703
4991 | 350.353 | 34.6875 | 10.6123 | 4.07
4992 | 350.353 | 34.6888 | 10.6124 | 4.0699
4993 | 350.353 | 34.6936 | 10.6116 | 4.0709
4994 | 350.353 | 34.699 | 10.6116 | 4.0708
4995 | 350.353 | 34.7084 | 10.6116 | 4.0705
4996 | 350.353 | 34.7101 | 10.6139 | 4.0702
4997 | 350.353 | 34.7043 | 10.6116 | 4.0706
4998 | 350.353 | 34.689 | 10.6108 | 4.0721
4999 | 350.353 | 34.6794 | 10.6124 | 4.0712
5000 | 350.98 | 34.6784 | 10.6132 | 4.0724
5001 | 350.98 | 34.6803 | 10.614 | 4.0723
5002 | 350.353 | 34.6915 | 10.6124 | 4.0606
5003 | 350.98 | 34.7003 | 10.6028 | 4.0686
5004 | 350.353 | 34.7044 | 10.5916 | 4.0584
5005 | 350.98 | 34.702 | 10.5869 | 4.0651
5006 | 350.98 | 34.7089 | 10.5853 | 4.0548
5007 | 350.98 | 34.723 | 10.5789 | 4.0609
5008 | 350.98 | 34.7293 | 10.5765 | 4.0499
5009 | 350.98 | 34.7224 | 10.5781 | 4.0555
5010 | 350.98 | 34.7114 | 10.5869 | 4.0433
5011 | 350.98 | 34.7115 | 10.5924 | 4.0482
5012 | 351.607 | 34.7164 | 10.594 | 4.037
5013 | 351.607 | 34.7269 | 10.5901 | 4.0326
5014 | 351.607 | 34.7339 | 10.5869 | 4.0273
5015 | 351.607 | 34.74 | 10.5805 | 4.0345
5016 | 352.234 | 34.7427 | 10.5773 | 4.024
5017 | 351.607 | 34.7427 | 10.5805 | 4.0176
5018 | 352.234 | 34.7421 | 10.5837 | 4.0119
5019 | 352.234 | 34.7478 | 10.5805 | 4.0169
5020 | 352.234 | 34.7514 | 10.5781 | 4.0068
5021 | 352.234 | 34.7527 | 10.5781 | 4.0124
5022 | 352.861 | 34.7523 | 10.5797 | 4.0014
5023 | 352.861 | 34.7534 | 10.5813 | 4.0077
5024 | 352.861 | 34.7721 | 10.5701 | 3.9974
5025 | 352.861 | 34.8062 | 10.547 | 4.0052
5026 | 353.489 | 34.8296 | 10.5335 | 3.9955
5027 | 352.861 | 34.8339 | 10.5335 | 4.0007
5028 | 352.861 | 34.8303 | 10.5303 | 4.0021
5029 | 353.489 | 34.8244 | 10.5263 | 4.0032
5030 | 352.861 | 34.8229 | 10.5239 | 3.9919
5031 | 353.489 | 34.8176 | 10.5207 | 3.9984
5032 | 353.489 | 34.811 | 10.5191 | 3.9988
5033 | 353.489 | 34.8051 | 10.5183 | 3.9888
5034 | 354.116 | 34.8017 | 10.5159 | 3.9839
5035 | 354.116 | 34.8049 | 10.5111 | 3.9788
5036 | 354.116 | 34.8051 | 10.5095 | 3.9734
5037 | 354.116 | 34.806 | 10.5071 | 3.9567
5038 | 354.116 | 34.8035 | 10.5055 | 3.957
5039 | 354.116 | 34.8011 | 10.5024 | 3.9518
5040 | 354.116 | 34.8018 | 10.5008 | 3.9464
5041 | 354.116 | 34.803 | 10.4976 | 3.9299
5042 | 354.116 | 34.8045 | 10.496 | 3.9423
5043 | 354.743 | 34.8029 | 10.496 | 3.9314
5044 | 354.116 | 34.7993 | 10.4944 | 3.9144
5045 | 354.743 | 34.7952 | 10.4927 | 3.9151
5046 | 354.743 | 34.7898 | 10.4927 | 3.9095
5047 | 354.743 | 34.79 | 10.4911 | 3.8937
5048 | 354.743 | 34.7845 | 10.4856 | 3.8937
5049 | 354.743 | 34.7601 | 10.4744 | 3.8797
5050 | 355.37 | 34.7228 | 10.4808 | 3.8689
5051 | 354.743 | 34.7223 | 10.4815 | 3.8684
5052 | 354.743 | 34.7382 | 10.472 | 3.8523
5053 | 355.37 | 34.7616 | 10.4528 | 3.8554
5054 | 355.37 | 34.7884 | 10.4288 | 3.8512
5055 | 355.37 | 34.8055 | 10.4152 | 3.8468
5056 | 355.997 | 34.8161 | 10.408 | 3.8431
5057 | 355.37 | 34.8231 | 10.4024 | 3.8263
5058 | 355.37 | 34.8236 | 10.3976 | 3.8382
5059 | 355.37 | 34.8304 | 10.3848 | 3.817
5060 | 355.997 | 34.8228 | 10.384 | 3.8176
5061 | 355.997 | 34.8207 | 10.3848 | 3.8119
5062 | 355.997 | 34.8397 | 10.3776 | 3.8067
5063 | 356.625 | 34.8679 | 10.3648 | 3.7919
5064 | 356.625 | 34.8607 | 10.3624 | 3.8028
5065 | 356.625 | 34.842 | 10.3664 | 3.7923
5066 | 356.625 | 34.8287 | 10.3648 | 3.7872
5067 | 356.625 | 34.8084 | 10.3592 | 3.7704
5068 | 356.625 | 34.7931 | 10.3568 | 3.7833
5069 | 357.252 | 34.7875 | 10.3568 | 3.7611
5070 | 356.625 | 34.7767 | 10.3584 | 3.7608
5071 | 357.252 | 34.7695 | 10.3544 | 3.7571
5072 | 357.252 | 34.7889 | 10.3256 | 3.7545
5073 | 357.252 | 34.7815 | 10.3248 | 3.7604
5074 | 357.252 | 34.8142 | 10.2807 | 3.7537
5075 | 356.625 | 34.8351 | 10.2479 | 3.7521
5076 | 357.252 | 34.8397 | 10.2286 | 3.749
5077 | 356.625 | 34.8425 | 10.2062 | 3.7456
5078 | 357.252 | 34.8122 | 10.2134 | 3.7401
5079 | 357.252 | 34.7981 | 10.207 | 3.7355
5080 | 356.625 | 34.796 | 10.1853 | 3.7322
5081 | 356.625 | 34.7729 | 10.1797 | 3.7277
5082 | 357.252 | 34.7501 | 10.1749 | 3.7235
5083 | 356.625 | 34.6907 | 10.2062 | 3.7159
5084 | 356.625 | 34.662 | 10.2022 | 3.7114
5085 | 357.252 | 34.6384 | 10.1981 | 3.7185
5086 | 356.625 | 34.5799 | 10.2286 | 3.7044
5087 | 357.252 | 34.5507 | 10.2334 | 3.7105
5088 | 356.625 | 34.4299 | 10.3383 | 3.6889
5089 | 356.625 | 34.3822 | 10.3775 | 3.6909
5090 | 356.625 | 34.3745 | 10.3727 | 3.6926
5091 | 356.625 | 34.3612 | 10.3783 | 3.6808
5092 | 356.625 | 34.3761 | 10.3639 | 3.6879
5093 | 356.625 | 34.3942 | 10.3447 | 3.6784
5094 | 356.625 | 34.3888 | 10.3447 | 3.6851
5095 | 356.625 | 34.4011 | 10.3231 | 3.6752
5096 | 356.625 | 34.4012 | 10.3159 | 3.6826
5097 | 356.625 | 34.3989 | 10.3183 | 3.671
5098 | 356.625 | 34.3953 | 10.3279 | 3.687
5099 | 356.625 | 34.4191 | 10.3054 | 3.6721
5100 | 356.625 | 34.5024 | 10.2061 | 3.6773
5101 | 357.252 | 34.5925 | 10.1026 | 3.6929
5102 | 356.625 | 34.6293 | 10.06 | 3.6854
5103 | 356.625 | 34.6453 | 10.0447 | 3.6935
5104 | 356.625 | 34.6586 | 10.0351 | 3.6943
5105 | 356.625 | 34.6616 | 10.0262 | 3.6847
5106 | 356.625 | 34.6617 | 10.019 | 3.6904
5107 | 357.252 | 34.6653 | 10.015 | 3.6806
5108 | 357.252 | 34.6541 | 10.0294 | 3.6733
5109 | 356.625 | 34.6565 | 10.023 | 3.6795
5110 | 357.252 | 34.6443 | 10.0326 | 3.6789
5111 | 357.252 | 34.6246 | 10.0503 | 3.6666
5112 | 357.252 | 34.6215 | 10.0479 | 3.6612
5113 | 357.252 | 34.6205 | 10.0447 | 3.6674
5114 | 356.625 | 34.6142 | 10.0487 | 3.6561
5115 | 357.252 | 34.6031 | 10.0543 | 3.6609
5116 | 357.252 | 34.5935 | 10.0615 | 3.6611
5117 | 357.252 | 34.5772 | 10.0744 | 3.6476
5118 | 357.252 | 34.5624 | 10.0856 | 3.6532
5119 | 356.625 | 34.5651 | 10.076 | 3.654
5120 | 356.625 | 34.5771 | 10.0591 | 3.6442
5121 | 357.252 | 34.5851 | 10.0446 | 3.6519
5122 | 356.625 | 34.5921 | 10.0334 | 3.6421
5123 | 356.625 | 34.5802 | 10.043 | 3.6469
5124 | 357.252 | 34.5658 | 10.0535 | 3.6464
5125 | 356.625 | 34.5584 | 10.0559 | 3.6344
5126 | 357.252 | 34.5349 | 10.0759 | 3.6387
5127 | 356.625 | 34.5049 | 10.1049 | 3.6355
5128 | 356.625 | 34.5117 | 10.0992 | 3.6254
5129 | 356.625 | 34.501 | 10.1105 | 3.6301
5130 | 356.625 | 34.4889 | 10.1217 | 3.6175
5131 | 357.252 | 34.4737 | 10.1345 | 3.6224
5132 | 356.625 | 34.4745 | 10.1297 | 3.6235
5133 | 356.625 | 34.444 | 10.1562 | 3.6096
5134 | 356.625 | 34.4292 | 10.1674 | 3.6143
5135 | 356.625 | 34.4208 | 10.1706 | 3.6027
5136 | 357.252 | 34.4136 | 10.1722 | 3.6096
5137 | 357.252 | 34.4103 | 10.1714 | 3.5983
5138 | 356.625 | 34.4044 | 10.1722 | 3.6037
5139 | 357.252 | 34.3994 | 10.1714 | 3.5937
5140 | 357.252 | 34.3978 | 10.1674 | 3.5991
5141 | 356.625 | 34.413 | 10.1473 | 3.6016
5142 | 356.625 | 34.4537 | 10.1016 | 3.5946
5143 | 357.252 | 34.4355 | 10.1176 | 3.5877
5144 | 357.252 | 34.4425 | 10.1088 | 3.5943
5145 | 357.252 | 34.4013 | 10.1465 | 3.5793
5146 | 357.252 | 34.3875 | 10.1553 | 3.5843
5147 | 357.252 | 34.37 | 10.1682 | 3.5717
5148 | 356.625 | 34.3744 | 10.1609 | 3.5673
5149 | 356.625 | 34.3726 | 10.1585 | 3.5733
5150 | 357.252 | 34.3796 | 10.1465 | 3.5749
5151 | 356.625 | 34.3715 | 10.1497 | 3.5629
5152 | 356.625 | 34.366 | 10.1497 | 3.5573
5153 | 357.252 | 34.3535 | 10.1569 | 3.5628
5154 | 357.252 | 34.3485 | 10.1593 | 3.5635
5155 | 356.625 | 34.3488 | 10.1593 | 3.5516
5156 | 357.252 | 34.3413 | 10.1641 | 3.5573
5157 | 356.625 | 34.3431 | 10.1625 | 3.5572
5158 | 356.625 | 34.3468 | 10.1585 | 3.546
5159 | 356.625 | 34.3506 | 10.1545 | 3.5522
5160 | 356.625 | 34.3524 | 10.155 | 3.5406
5161 | 357.252 | 34.3556 | 10.1561 | 3.5473
5162 | 357.252 | 34.3574 | 10.1585 | 3.547
5163 | 357.252 | 34.3565 | 10.1609 | 3.5361
5164 | 357.252 | 34.3577 | 10.1625 | 3.5416
5165 | 356.625 | 34.3582 | 10.1665 | 3.5408
5166 | 357.252 | 34.3563 | 10.1697 | 3.5293
5167 | 357.252 | 34.3559 | 10.1729 | 3.5347
5168 | 356.625 | 34.3591 | 10.1713 | 3.5238
5169 | 356.625 | 34.3641 | 10.1689 | 3.5297
5170 | 357.252 | 34.3642 | 10.1713 | 3.5183
5171 | 357.252 | 34.3624 | 10.1761 | 3.5244
5172 | 357.252 | 34.3607 | 10.1793 | 3.5232
5173 | 356.625 | 34.3532 | 10.1889 | 3.5112
5174 | 356.625 | 34.3459 | 10.201 | 3.5158
5175 | 357.252 | 34.3575 | 10.1913 | 3.5055
5176 | 357.252 | 34.362 | 10.1865 | 3.5117
5177 | 357.252 | 34.3699 | 10.1825 | 3.5128
5178 | 356.625 | 34.3759 | 10.1793 | 3.5012
5179 | 356.625 | 34.3772 | 10.1793 | 3.4954
5180 | 356.625 | 34.3759 | 10.1793 | 3.5012
5181 | 357.252 | 34.3694 | 10.1873 | 3.5008
5182 | 357.252 | 34.3653 | 10.1945 | 3.4894
5183 | 357.252 | 34.3681 | 10.1929 | 3.4952
5184 | 357.252 | 34.361 | 10.2034 | 3.4827
5185 | 356.625 | 34.3611 | 10.205 | 3.4879
5186 | 356.625 | 34.3623 | 10.2066 | 3.4771
5187 | 357.252 | 34.359 | 10.2098 | 3.4828
5188 | 357.252 | 34.3561 | 10.2114 | 3.4712
5189 | 357.252 | 34.3542 | 10.2106 | 3.4771
5190 | 357.252 | 34.3579 | 10.2066 | 3.4668
5191 | 356.625 | 34.3603 | 10.2057 | 3.4723
5192 | 357.252 | 34.3607 | 10.2065 | 3.4725
5193 | 357.252 | 34.3668 | 10.2057 | 3.4725
5194 | 356.625 | 34.3722 | 10.209 | 3.461
5195 | 357.252 | 34.3735 | 10.213 | 3.4657
5196 | 357.252 | 34.3782 | 10.2138 | 3.4664
5197 | 357.252 | 34.3871 | 10.213 | 3.4663
5198 | 357.252 | 34.3925 | 10.213 | 3.4661
5199 | 357.252 | 34.3952 | 10.213 | 3.4546
5200 | 357.252 | 34.3992 | 10.213 | 3.4726
5201 | 357.252 | 34.3959 | 10.2194 | 3.4547
5202 | 356.625 | 34.3905 | 10.2282 | 3.4592
5203 | 357.252 | 34.3951 | 10.2274 | 3.4595
5204 | 357.252 | 34.3688 | 10.2594 | 3.4573
5205 | 357.252 | 34.3821 | 10.2482 | 3.4583
5206 | 357.252 | 34.3954 | 10.237 | 3.4593
5207 | 357.252 | 34.4 | 10.2322 | 3.4597
5208 | 357.252 | 34.3973 | 10.2322 | 3.4598
5209 | 357.252 | 34.4036 | 10.2298 | 3.4599
5210 | 357.252 | 34.4096 | 10.2306 | 3.4605
5211 | 357.252 | 34.408 | 10.2394 | 3.4596
5212 | 357.252 | 34.3995 | 10.2498 | 3.4471
5213 | 356.625 | 34.4101 | 10.2418 | 3.4532
5214 | 357.252 | 34.4159 | 10.2354 | 3.4656
5215 | 357.252 | 34.4092 | 10.241 | 3.4602
5216 | 357.252 | 34.4032 | 10.2474 | 3.4481
5217 | 356.625 | 34.4008 | 10.253 | 3.4529
5218 | 357.252 | 34.3949 | 10.2618 | 3.4524
5219 | 357.252 | 34.3895 | 10.269 | 3.4632
5220 | 357.252 | 34.3677 | 10.2906 | 3.4563
5221 | 357.252 | 34.358 | 10.2994 | 3.4555
5222 | 357.252 | 34.3544 | 10.3018 | 3.4438
5223 | 357.252 | 34.3487 | 10.305 | 3.4608
5224 | 357.252 | 34.3611 | 10.289 | 3.4451
5225 | 357.252 | 34.3581 | 10.2922 | 3.4514
5226 | 357.252 | 34.3571 | 10.289 | 3.4518
5227 | 357.252 | 34.3706 | 10.269 | 3.4537
5228 | 357.252 | 34.3785 | 10.2578 | 3.4548
5229 | 357.252 | 34.3759 | 10.2562 | 3.4551
5230 | 356.625 | 34.3714 | 10.257 | 3.4548
5231 | 356.625 | 34.3649 | 10.261 | 3.4545
5232 | 357.252 | 34.3604 | 10.2626 | 3.4547
5233 | 357.252 | 34.3473 | 10.2722 | 3.4547
5234 | 357.252 | 34.3393 | 10.2778 | 3.4428
5235 | 357.252 | 34.3337 | 10.2794 | 3.4484
5236 | 357.252 | 34.3274 | 10.2818 | 3.4483
5237 | 357.252 | 34.3241 | 10.281 | 3.4493
5238 | 357.252 | 34.3244 | 10.2778 | 3.4382
5239 | 356.625 | 34.3146 | 10.2842 | 3.4431
5240 | 356.625 | 34.2992 | 10.2962 | 3.4421
5241 | 357.252 | 34.3052 | 10.2882 | 3.4432
5242 | 356.625 | 34.3005 | 10.2906 | 3.432
5243 | 357.252 | 34.2863 | 10.301 | 3.4372
5244 | 356.625 | 34.2802 | 10.305 | 3.4366
5245 | 356.625 | 34.2805 | 10.3018 | 3.4369
5246 | 357.252 | 34.2781 | 10.3026 | 3.4257
5247 | 357.252 | 34.2754 | 10.3026 | 3.4323
5248 | 357.252 | 34.2698 | 10.3042 | 3.4323
5249 | 356.625 | 34.2667 | 10.305 | 3.4204
5250 | 357.252 | 34.2623 | 10.305 | 3.4266
5251 | 357.252 | 34.2512 | 10.3154 | 3.4257
5252 | 356.625 | 34.2465 | 10.3178 | 3.4252
5253 | 357.252 | 34.2381 | 10.325 | 3.4134
5254 | 357.252 | 34.233 | 10.329 | 3.4188
5255 | 356.625 | 34.2306 | 10.329 | 3.4193
5256 | 357.252 | 34.2246 | 10.3322 | 3.4079
5257 | 357.252 | 34.2203 | 10.3354 | 3.4134
5258 | 357.252 | 34.2197 | 10.3346 | 3.4135
5259 | 357.252 | 34.2215 | 10.3298 | 3.4025
5260 | 357.252 | 34.2195 | 10.329 | 3.4092
5261 | 357.252 | 34.2248 | 10.3234 | 3.4097
5262 | 357.252 | 34.2235 | 10.3234 | 3.3983
5263 | 357.252 | 34.2244 | 10.321 | 3.4043
5264 | 357.252 | 34.2268 | 10.317 | 3.3931
5265 | 357.252 | 34.2298 | 10.3138 | 3.3992
5266 | 357.252 | 34.2307 | 10.3114 | 3.3879
5267 | 357.252 | 34.228 | 10.3114 | 3.3937
5268 | 357.252 | 34.2252 | 10.313 | 3.3829
5269 | 357.252 | 34.2259 | 10.3122 | 3.3888
5270 | 357.252 | 34.2246 | 10.3122 | 3.3888
5271 | 357.252 | 34.2232 | 10.3122 | 3.3888
5272 | 357.252 | 34.224 | 10.3114 | 3.3782
5273 | 357.252 | 34.2205 | 10.3122 | 3.3839
5274 | 357.252 | 34.2184 | 10.313 | 3.3839
5275 | 356.625 | 34.2181 | 10.3122 | 3.3722
5276 | 357.252 | 34.2172 | 10.3114 | 3.3783
5277 | 357.252 | 34.2195 | 10.309 | 3.3786
5278 | 357.252 | 34.2219 | 10.305 | 3.3798
5279 | 357.252 | 34.2407 | 10.2849 | 3.37
5280 | 357.252 | 34.2446 | 10.2793 | 3.3763
5281 | 357.252 | 34.2525 | 10.2681 | 3.3774
5282 | 357.252 | 34.2563 | 10.2641 | 3.3778
5283 | 357.252 | 34.2662 | 10.2521 | 3.3789
5284 | 357.252 | 34.2709 | 10.2457 | 3.3688
5285 | 357.252 | 34.2762 | 10.2401 | 3.3751
5286 | 357.252 | 34.2771 | 10.2377 | 3.3753
5287 | 357.252 | 34.2696 | 10.2457 | 3.3746
5288 | 357.252 | 34.2546 | 10.2601 | 3.3733
5289 | 356.625 | 34.2481 | 10.2673 | 3.3616
5290 | 356.625 | 34.2483 | 10.2657 | 3.3791
5291 | 357.252 | 34.2466 | 10.2657 | 3.3737
5292 | 357.252 | 34.2444 | 10.2681 | 3.3619
5293 | 357.252 | 34.2423 | 10.2689 | 3.3676
5294 | 357.252 | 34.2423 | 10.2689 | 3.3676
5295 | 357.252 | 34.2409 | 10.2689 | 3.3677
5296 | 357.252 | 34.2411 | 10.2673 | 3.3563
5297 | 357.252 | 34.2411 | 10.2673 | 3.3629
5298 | 357.252 | 34.2412 | 10.2657 | 3.363
5299 | 357.252 | 34.2406 | 10.2649 | 3.3747
5300 | 357.252 | 34.2385 | 10.2657 | 3.3689
5301 | 357.252 | 34.2402 | 10.2625 | 3.3584
5302 | 357.252 | 34.2464 | 10.2545 | 3.365
5303 | 357.252 | 34.2569 | 10.2433 | 3.366
5304 | 357.252 | 34.2579 | 10.2409 | 3.3662
5305 | 357.252 | 34.2609 | 10.2377 | 3.3665
5306 | 357.252 | 34.2595 | 10.2377 | 3.3666
5307 | 357.252 | 34.2618 | 10.2353 | 3.3791
5308 | 357.252 | 34.2618 | 10.2353 | 3.3618
5309 | 357.252 | 34.2634 | 10.2321 | 3.3679
5310 | 357.252 | 34.2665 | 10.2289 | 3.3797
5311 | 357.252 | 34.2695 | 10.2257 | 3.3751
5312 | 357.252 | 34.268 | 10.2273 | 3.3626
5313 | 356.625 | 34.2682 | 10.2273 | 3.3796
5314 | 357.252 | 34.2672 | 10.2281 | 3.3748
5315 | 356.625 | 34.2654 | 10.2289 | 3.3745
5316 | 357.252 | 34.2659 | 10.2281 | 3.3749
5317 | 357.252 | 34.2659 | 10.2281 | 3.3749
5318 | 357.252 | 34.2666 | 10.2273 | 3.375
5319 | 357.252 | 34.2727 | 10.2208 | 3.3755
5320 | 357.252 | 34.2787 | 10.2144 | 3.3761
5321 | 357.252 | 34.279 | 10.2112 | 3.388
5322 | 357.252 | 34.2961 | 10.196 | 3.3836
5323 | 357.252 | 34.3129 | 10.1767 | 3.3853
5324 | 357.252 | 34.3129 | 10.1767 | 3.3862
5325 | 357.252 | 34.31 | 10.1783 | 3.386
5326 | 357.252 | 34.3061 | 10.184 | 3.3855
5327 | 357.252 | 34.2979 | 10.1912 | 3.3849
5328 | 357.252 | 34.2987 | 10.1904 | 3.3849
5329 | 357.252 | 34.3009 | 10.188 | 3.3852
5330 | 357.252 | 34.3002 | 10.1888 | 3.3967
5331 | 357.252 | 34.2964 | 10.1928 | 3.3905
5332 | 357.252 | 34.2903 | 10.1992 | 3.3899
5333 | 357.252 | 34.2798 | 10.2104 | 3.3889
5334 | 357.252 | 34.2858 | 10.204 | 3.3895
5335 | 357.252 | 34.2769 | 10.212 | 3.3896
5336 | 357.252 | 34.3019 | 10.1856 | 3.4036
5337 | 357.252 | 34.3306 | 10.1551 | 3.4006
5338 | 357.252 | 34.3094 | 10.1775 | 3.3985
5339 | 357.252 | 34.2928 | 10.1952 | 3.3969
5340 | 357.252 | 34.2965 | 10.1912 | 3.3973
5341 | 357.252 | 34.3566 | 10.1262 | 3.4032
5342 | 357.252 | 34.3817 | 10.0997 | 3.4173
5343 | 357.252 | 34.356 | 10.1254 | 3.41
5344 | 357.252 | 34.3103 | 10.1751 | 3.4054
5345 | 357.252 | 34.3234 | 10.1599 | 3.4068
5346 | 357.252 | 34.3454 | 10.1366 | 3.4089
5347 | 357.252 | 34.3849 | 10.0949 | 3.4244
5348 | 357.252 | 34.3857 | 10.0941 | 3.4186
5349 | 357.252 | 34.3857 | 10.0941 | 3.4303
5350 | 357.252 | 34.4144 | 10.0652 | 3.4271
5351 | 357.252 | 34.4114 | 10.0684 | 3.4392
5352 | 357.252 | 34.4196 | 10.0611 | 3.4332
5353 | 357.252 | 34.4624 | 10.0161 | 3.4382
5354 | 357.252 | 34.5083 | 9.9679 | 3.4427
5355 | 357.252 | 34.5093 | 9.9654 | 3.4546
5356 | 357.252 | 34.5121 | 9.9638 | 3.4489
5357 | 357.252 | 34.5442 | 9.9316 | 3.4518
5358 | 357.252 | 34.5364 | 9.9413 | 3.4625
5359 | 357.252 | 34.5575 | 9.922 | 3.4585
5360 | 357.252 | 34.5259 | 9.9566 | 3.4669
5361 | 357.252 | 34.5272 | 9.9566 | 3.4618
5362 | 356.625 | 34.5904 | 9.8922 | 3.4666
5363 | 357.252 | 34.5661 | 9.9188 | 3.477
5364 | 357.252 | 34.6167 | 9.8672 | 3.4642
5365 | 357.252 | 34.6235 | 9.8615 | 3.4823
5366 | 357.252 | 34.6042 | 9.8817 | 3.4745
5367 | 357.252 | 34.5919 | 9.8946 | 3.4742
5368 | 357.252 | 34.5728 | 9.9131 | 3.4716
5369 | 357.252 | 34.6314 | 9.8519 | 3.4782
5370 | 356.625 | 34.613 | 9.8728 | 3.4875
5371 | 357.252 | 34.5723 | 9.918 | 3.4777
5372 | 357.252 | 34.6002 | 9.893 | 3.48
5373 | 357.252 | 34.6468 | 9.8487 | 3.484
5374 | 357.252 | 34.7231 | 9.772 | 3.5029
5375 | 357.252 | 34.778 | 9.7179 | 3.4903
5376 | 357.252 | 34.8449 | 9.65 | 3.5151
5377 | 357.252 | 34.9373 | 9.5561 | 3.5172
5378 | 357.252 | 34.909 | 9.5853 | 3.5145
5379 | 357.252 | 34.9035 | 9.591 | 3.5148
5380 | 356.625 | 34.935 | 9.5602 | 3.5173
5381 | 357.252 | 34.9871 | 9.5092 | 3.5224
5382 | 356.625 | 34.9931 | 9.5075 | 3.5221
5383 | 357.252 | 35.013 | 9.4897 | 3.5241
5384 | 357.252 | 34.9648 | 9.5448 | 3.5188
5385 | 357.252 | 34.8886 | 9.629 | 3.5107
5386 | 357.252 | 34.8505 | 9.6727 | 3.5073
5387 | 357.252 | 34.8501 | 9.6759 | 3.507
5388 | 357.252 | 34.8636 | 9.6662 | 3.507
5389 | 357.252 | 34.8922 | 9.6395 | 3.5103
5390 | 357.252 | 34.9039 | 9.6274 | 3.5114
5391 | 357.252 | 34.8998 | 9.633 | 3.5108
5392 | 357.252 | 34.8808 | 9.6541 | 3.5088
5393 | 357.252 | 34.8706 | 9.6646 | 3.5078
5394 | 357.252 | 34.9157 | 9.6209 | 3.5119
5395 | 357.252 | 34.9461 | 9.591 | 3.5147
5396 | 357.879 | 34.8749 | 9.667 | 3.4969
5397 | 357.252 | 34.7592 | 9.7857 | 3.5022
5398 | 357.252 | 34.7209 | 9.8269 | 3.4816
5399 | 357.252 | 34.791 | 9.7526 | 3.4944
5400 | 357.252 | 34.8171 | 9.7271 | 3.4968
5401 | 357.252 | 34.8693 | 9.6759 | 3.5015
5402 | 357.252 | 34.8658 | 9.6824 | 3.5008
5403 | 357.252 | 34.8742 | 9.6751 | 3.5015
5404 | 357.252 | 34.875 | 9.6743 | 3.5016
5405 | 357.252 | 34.8734 | 9.6759 | 3.4897
5406 | 357.252 | 34.865 | 9.6888 | 3.4951
5407 | 357.252 | 34.8562 | 9.6993 | 3.4941
5408 | 357.252 | 34.8529 | 9.7042 | 3.4936
5409 | 357.252 | 34.9049 | 9.6533 | 3.4983
5410 | 357.252 | 34.9689 | 9.5902 | 3.5042
5411 | 357.252 | 35.0411 | 9.5189 | 3.5116
5412 | 357.252 | 35.0458 | 9.514 | 3.5113
5413 | 357.879 | 35.0863 | 9.4751 | 3.5161
5414 | 357.252 | 35.1188 | 9.4435 | 3.5187
5415 | 357.252 | 35.1093 | 9.4532 | 3.5169
5416 | 357.252 | 35.0855 | 9.4775 | 3.5155
5417 | 357.252 | 35.1052 | 9.4589 | 3.5054
5418 | 357.252 | 35.1272 | 9.4378 | 3.5132
5419 | 357.252 | 35.1145 | 9.4508 | 3.512
5420 | 357.252 | 35.1369 | 9.4264 | 3.5143
5421 | 357.252 | 35.1707 | 9.3891 | 3.5188
5422 | 357.252 | 35.1809 | 9.3745 | 3.5202
5423 | 357.252 | 35.2066 | 9.3469 | 3.5229
5424 | 357.252 | 35.2128 | 9.3363 | 3.524
5425 | 357.252 | 35.2033 | 9.3461 | 3.5112
5426 | 357.252 | 35.1969 | 9.3526 | 3.5165
5427 | 357.879 | 35.1809 | 9.3672 | 3.5155
5428 | 357.252 | 35.1714 | 9.3729 | 3.5156
5429 | 357.252 | 35.1728 | 9.3672 | 3.5162
5430 | 357.252 | 35.1611 | 9.3777 | 3.5152
5431 | 357.252 | 35.1812 | 9.3558 | 3.5173
5432 | 357.252 | 35.1858 | 9.3469 | 3.5183
5433 | 357.252 | 35.1968 | 9.3314 | 3.5198
5434 | 357.252 | 35.1871 | 9.3371 | 3.5194
5435 | 357.252 | 35.1734 | 9.3469 | 3.5185
5436 | 357.252 | 35.1636 | 9.3526 | 3.5062
5437 | 357.252 | 35.1714 | 9.3404 | 3.5143
5438 | 357.252 | 35.1587 | 9.3477 | 3.5137
5439 | 357.252 | 35.1315 | 9.3712 | 3.5116
5440 | 357.252 | 35.145 | 9.3518 | 3.5135
5441 | 357.252 | 35.1588 | 9.3306 | 3.5038
5442 | 357.879 | 35.1701 | 9.3103 | 3.524
5443 | 357.252 | 35.1715 | 9.3022 | 3.5187
5444 | 357.252 | 35.1723 | 9.2957 | 3.5084
5445 | 357.252 | 35.1708 | 9.2916 | 3.5148
5446 | 357.252 | 35.1746 | 9.2835 | 3.5157
5447 | 357.252 | 35.176 | 9.2778 | 3.5163
5448 | 357.252 | 35.1707 | 9.2762 | 3.5166
5449 | 357.252 | 35.1547 | 9.2867 | 3.5158
5450 | 357.252 | 35.1416 | 9.2916 | 3.5155
5451 | 357.252 | 35.1353 | 9.2924 | 3.5164
5452 | 357.252 | 35.1269 | 9.2924 | 3.5157
5453 | 357.252 | 35.1194 | 9.2916 | 3.516
5454 | 357.879 | 35.1144 | 9.2908 | 3.5174
5455 | 357.252 | 35.1032 | 9.294 | 3.5169
5456 | 357.252 | 35.0867 | 9.3038 | 3.5162
5457 | 357.252 | 35.0749 | 9.3087 | 3.5158
5458 | 357.252 | 35.0656 | 9.3111 | 3.5158
5459 | 357.252 | 35.0593 | 9.3119 | 3.5158
5460 | 357.252 | 35.0537 | 9.3119 | 3.5159
5461 | 357.252 | 35.0444 | 9.3144 | 3.5167
5462 | 357.252 | 35.0289 | 9.3217 | 3.5162
5463 | 357.252 | 35.023 | 9.3193 | 3.5166
5464 | 357.252 | 35.0071 | 9.3298 | 3.5157
5465 | 357.252 | 34.9907 | 9.3396 | 3.515
5466 | 357.252 | 34.9776 | 9.3444 | 3.5147
5467 | 357.252 | 34.9727 | 9.3453 | 3.5147
5468 | 357.252 | 34.9681 | 9.3428 | 3.516
5469 | 357.252 | 34.9644 | 9.3396 | 3.5156
5470 | 357.252 | 34.9531 | 9.3469 | 3.5277
5471 | 357.252 | 34.9349 | 9.3599 | 3.5206
5472 | 357.252 | 34.9373 | 9.3518 | 3.5207
5473 | 357.252 | 34.941 | 9.3436 | 3.5224
5474 | 357.252 | 34.9333 | 9.3445 | 3.5225
5475 | 357.252 | 34.9286 | 9.3436 | 3.5346
5476 | 357.252 | 34.9262 | 9.3404 | 3.5291
5477 | 357.252 | 34.9288 | 9.3306 | 3.531
5478 | 357.252 | 34.9341 | 9.3209 | 3.532
5479 | 357.252 | 34.9349 | 9.3144 | 3.5328
5480 | 357.252 | 34.9288 | 9.3136 | 3.5458
5481 | 357.252 | 34.923 | 9.3152 | 3.5398
5482 | 357.252 | 34.9191 | 9.3136 | 3.54
5483 | 357.252 | 34.9246 | 9.3022 | 3.5412
5484 | 357.252 | 34.9316 | 9.2908 | 3.5424
5485 | 357.252 | 34.93 | 9.2867 | 3.5549
5486 | 357.252 | 34.9219 | 9.2908 | 3.5495
5487 | 357.252 | 34.9169 | 9.2916 | 3.5495
5488 | 357.252 | 34.9072 | 9.2973 | 3.549
5489 | 357.252 | 34.8936 | 9.3071 | 3.5601
5490 | 357.252 | 34.8815 | 9.3152 | 3.5535
5491 | 357.252 | 34.8694 | 9.3233 | 3.5536
5492 | 357.879 | 34.8618 | 9.3266 | 3.5648
5493 | 357.252 | 34.8904 | 9.2932 | 3.5627
5494 | 357.252 | 34.8655 | 9.316 | 3.5597
5495 | 357.252 | 34.8173 | 9.3599 | 3.5565
5496 | 357.252 | 34.7759 | 9.3997 | 3.5646
5497 | 357.252 | 34.7499 | 9.4208 | 3.5576
5498 | 357.252 | 34.7513 | 9.4151 | 3.5574
5499 | 357.252 | 34.7503 | 9.4119 | 3.5587
5500 | 357.252 | 34.7408 | 9.4159 | 3.5584
5501 | 357.252 | 34.7618 | 9.3899 | 3.5729
5502 | 357.252 | 34.7449 | 9.4046 | 3.5656
5503 | 357.252 | 34.73 | 9.4143 | 3.5656
5504 | 357.879 | 34.7124 | 9.4265 | 3.5768
5505 | 357.252 | 34.7219 | 9.4127 | 3.572
5506 | 357.252 | 34.7657 | 9.3632 | 3.5768
5507 | 357.252 | 34.7248 | 9.3997 | 3.5862
5508 | 357.252 | 34.7063 | 9.4159 | 3.5788
5509 | 357.252 | 34.7653 | 9.3493 | 3.5853
5510 | 357.879 | 34.7908 | 9.3185 | 3.5887
5511 | 357.252 | 34.8153 | 9.2892 | 3.6033
5512 | 357.252 | 34.8199 | 9.2802 | 3.5983
5513 | 357.879 | 34.8243 | 9.2697 | 3.6006
5514 | 357.252 | 34.8118 | 9.2786 | 3.6115
5515 | 357.252 | 34.8218 | 9.264 | 3.607
5516 | 357.252 | 34.8349 | 9.2477 | 3.6086
5517 | 357.252 | 34.8482 | 9.2298 | 3.6113
5518 | 357.252 | 34.8535 | 9.22 | 3.6244
5519 | 357.252 | 34.8531 | 9.2176 | 3.6187
5520 | 357.252 | 34.8507 | 9.2168 | 3.6308
5521 | 357.252 | 34.8458 | 9.2151 | 3.626
5522 | 357.252 | 34.8448 | 9.2119 | 3.6384
5523 | 357.252 | 34.8414 | 9.2111 | 3.6326
5524 | 357.252 | 34.8359 | 9.2111 | 3.6327
5525 | 357.252 | 34.8309 | 9.2119 | 3.6456
5526 | 357.252 | 34.8275 | 9.2111 | 3.6518
5527 | 357.252 | 34.8263 | 9.2094 | 3.646
5528 | 357.252 | 34.8241 | 9.2103 | 3.646
5529 | 357.252 | 34.8219 | 9.2111 | 3.6579
5530 | 357.252 | 34.8192 | 9.2111 | 3.6529
5531 | 357.252 | 34.8162 | 9.2127 | 3.6527
5532 | 357.252 | 34.8134 | 9.2127 | 3.6537
5533 | 357.252 | 34.8128 | 9.2119 | 3.6658
5534 | 357.252 | 34.8098 | 9.2135 | 3.6597
5535 | 357.252 | 34.8049 | 9.2143 | 3.6597
5536 | 357.252 | 34.8017 | 9.2119 | 3.6721
5537 | 357.252 | 34.8019 | 9.2102 | 3.6662
5538 | 357.252 | 34.8005 | 9.2102 | 3.6671
5539 | 357.252 | 34.7959 | 9.2135 | 3.6789
5540 | 357.252 | 34.8027 | 9.2151 | 3.6725
5541 | 357.252 | 34.813 | 9.2159 | 3.6722
5542 | 357.252 | 34.8044 | 9.2176 | 3.6722
5543 | 357.252 | 34.7749 | 9.2151 | 3.674
5544 | 357.252 | 34.7569 | 9.2208 | 3.6738
5545 | 357.252 | 34.7497 | 9.2224 | 3.6737
5546 | 357.252 | 34.7553 | 9.2167 | 3.6863
5547 | 356.625 | 34.7446 | 9.2208 | 3.6797
5548 | 357.252 | 34.7281 | 9.2233 | 3.681
5549 | 356.625 | 34.7224 | 9.2208 | 3.6811
5550 | 356.625 | 34.7106 | 9.2273 | 3.6806
5551 | 356.625 | 34.7102 | 9.2249 | 3.6809
5552 | 356.625 | 34.7097 | 9.2224 | 3.6932
5553 | 356.625 | 34.688 | 9.2363 | 3.686
5554 | 356.625 | 34.6714 | 9.242 | 3.6857
5555 | 356.625 | 34.6506 | 9.242 | 3.6862
5556 | 355.997 | 34.5957 | 9.2517 | 3.6989
5557 | 356.625 | 34.4917 | 9.3119 | 3.6883
5558 | 355.997 | 34.4316 | 9.3387 | 3.6981
5559 | 356.625 | 34.429 | 9.3225 | 3.7074
5560 | 355.997 | 34.464 | 9.2835 | 3.705
5561 | 356.625 | 34.4922 | 9.2696 | 3.7064
5562 | 356.625 | 34.5141 | 9.2843 | 3.7161
5563 | 355.997 | 34.561 | 9.2948 | 3.6953
5564 | 355.997 | 34.5655 | 9.3217 | 3.6988
5565 | 356.625 | 34.5694 | 9.346 | 3.6841
5566 | 356.625 | 34.5705 | 9.3664 | 3.6756
5567 | 356.625 | 34.4932 | 9.4654 | 3.6594
5568 | 356.625 | 34.483 | 9.4889 | 3.6627
5569 | 356.625 | 34.525 | 9.4638 | 3.6537
5570 | 356.625 | 34.5409 | 9.4573 | 3.6482
5571 | 356.625 | 34.5672 | 9.45 | 3.6305
5572 | 355.997 | 34.569 | 9.48 | 3.6265
5573 | 355.997 | 34.5681 | 9.5124 | 3.6167
5574 | 356.625 | 34.5929 | 9.5091 | 3.5998
5575 | 356.625 | 34.5893 | 9.5229 | 3.5983
5576 | 355.997 | 34.5851 | 9.5318 | 3.591
5577 | 355.997 | 34.5729 | 9.5488 | 3.5833
5578 | 355.997 | 34.5762 | 9.5497 | 3.5781
5579 | 356.625 | 34.5719 | 9.5553 | 3.5719
5580 | 355.997 | 34.5606 | 9.5602 | 3.5772
5581 | 356.625 | 34.5422 | 9.5748 | 3.5643
5582 | 356.625 | 34.549 | 9.5691 | 3.5597
5583 | 356.625 | 34.5493 | 9.5788 | 3.5645
5584 | 356.625 | 34.5371 | 9.5772 | 3.5531
5585 | 356.625 | 34.5018 | 9.5796 | 3.5596
5586 | 356.625 | 34.4204 | 9.5828 | 3.5499
5587 | 356.625 | 34.3654 | 9.5901 | 3.5444
5588 | 356.625 | 34.3251 | 9.5877 | 3.5515
5589 | 356.625 | 34.2792 | 9.5869 | 3.5416
5590 | 357.252 | 34.2357 | 9.5804 | 3.5369
5591 | 357.252 | 34.2082 | 9.5804 | 3.5324
5592 | 357.252 | 34.1797 | 9.6047 | 3.5123
5593 | 356.625 | 34.1665 | 9.616 | 3.5237
5594 | 357.252 | 34.155 | 9.6249 | 3.5122
5595 | 357.252 | 34.1533 | 9.6209 | 3.5067
5596 | 357.252 | 34.1598 | 9.6112 | 3.5017
5597 | 357.252 | 34.154 | 9.6144 | 3.5074
5598 | 357.252 | 34.1566 | 9.616 | 3.4953
5599 | 357.252 | 34.1591 | 9.6176 | 3.5018
5600 | 357.252 | 34.1477 | 9.6152 | 3.5143
5601 | 357.252 | 34.1442 | 9.616 | 3.5083
5602 | 357.252 | 34.1359 | 9.6233 | 3.5204
5603 | 357.879 | 34.1358 | 9.6217 | 3.515
5604 | 357.879 | 34.1361 | 9.6257 | 3.5145
5605 | 357.879 | 34.1434 | 9.6209 | 3.5268
5606 | 357.879 | 34.1434 | 9.6209 | 3.5209
5607 | 357.879 | 34.1537 | 9.6071 | 3.5231
5608 | 357.879 | 34.1523 | 9.6071 | 3.5351
5609 | 357.879 | 34.1596 | 9.6095 | 3.5406
5610 | 357.879 | 34.1723 | 9.6063 | 3.5467
5611 | 357.879 | 34.1719 | 9.6039 | 3.5649
5612 | 357.879 | 34.1736 | 9.6006 | 3.5661
5613 | 357.879 | 34.1805 | 9.5933 | 3.5847
5614 | 357.879 | 34.1972 | 9.5771 | 3.5862
5615 | 357.879 | 34.1872 | 9.5877 | 3.604
5616 | 357.252 | 34.1715 | 9.603 | 3.6022
5617 | 357.879 | 34.1726 | 9.603 | 3.6204
5618 | 357.879 | 34.1774 | 9.5966 | 3.633
5619 | 357.252 | 34.1821 | 9.5933 | 3.6569
5620 | 357.252 | 34.2002 | 9.5974 | 3.662
5621 | 357.252 | 34.2335 | 9.5998 | 3.6737
5622 | 357.879 | 34.2525 | 9.5998 | 3.6856
5623 | 357.879 | 34.2574 | 9.6047 | 3.7087
5624 | 357.879 | 34.263 | 9.6103 | 3.7267
5625 | 357.252 | 34.278 | 9.6136 | 3.7674
5626 | 357.252 | 34.316 | 9.6111 | 3.7847
5627 | 357.879 | 34.3571 | 9.6095 | 3.8091
5628 | 357.879 | 34.3784 | 9.6087 | 3.8206
5629 | 357.252 | 34.384 | 9.6103 | 3.8727
5630 | 357.879 | 34.3892 | 9.6103 | 3.9097
5631 | 357.252 | 34.394 | 9.6127 | 3.9566
5632 | 357.879 | 34.4082 | 9.6063 | 3.9883
5633 | 357.252 | 34.4241 | 9.6014 | 4.024
5634 | 357.879 | 34.4337 | 9.5982 | 4.0604
5635 | 357.879 | 34.4435 | 9.5966 | 4.0852
5636 | 357.879 | 34.4543 | 9.5925 | 4.1273
5637 | 357.252 | 34.459 | 9.5893 | 4.175
5638 | 357.252 | 34.4644 | 9.5836 | 4.2055
5639 | 357.879 | 34.4629 | 9.582 | 4.2311
5640 | 357.879 | 34.4564 | 9.5836 | 4.237
5641 | 357.252 | 34.4435 | 9.5868 | 4.2903
5642 | 357.252 | 34.4627 | 9.5868 | 4.2789
5643 | 357.879 | 34.4597 | 9.5868 | 4.3033
5644 | 357.252 | 34.458 | 9.5917 | 4.3201
5645 | 357.879 | 34.4451 | 9.5949 | 4.3384
5646 | 357.252 | 34.341 | 9.5949 | 4.3598
5647 | 357.879 | 34.236 | 9.5925 | 4.3575
5648 | 357.879 | 34.2111 | 9.5941 | 4.353
5649 | 357.879 | 34.2188 | 9.586 | 4.3529
5650 | 357.252 | 34.2167 | 9.5828 | 4.39
5651 | 357.252 | 34.2167 | 9.5828 | 4.408
5652 | 357.879 | 34.1826 | 9.5852 | 4.415
5653 | 357.879 | 34.1705 | 9.582 | 4.4049
5654 | 357.252 | 34.1667 | 9.582 | 4.4046
5655 | 357.879 | 34.1631 | 9.5811 | 4.4052
5656 | 357.879 | 34.1602 | 9.5828 | 4.4181
5657 | 357.879 | 34.1573 | 9.5844 | 4.424
5658 | 357.252 | 34.1476 | 9.5949 | 4.4533
5659 | 357.252 | 34.1491 | 9.5933 | 4.4704
5660 | 357.252 | 34.1506 | 9.5917 | 4.4897
5661 | 357.252 | 34.1406 | 9.6095 | 4.4933
5662 | 357.252 | 34.1323 | 9.6167 | 4.5175
5663 | 357.252 | 34.1237 | 9.6273 | 4.5102
5664 | 357.252 | 34.1138 | 9.6378 | 4.516
5665 | 357.252 | 34.1196 | 9.6345 | 4.5092
5666 | 357.252 | 34.1035 | 9.6515 | 4.5202
5667 | 357.252 | 34.1058 | 9.6491 | 4.5265
5668 | 357.252 | 34.1066 | 9.6483 | 4.5326
5669 | 357.252 | 34.1121 | 9.641 | 4.5275
5670 | 356.625 | 34.1026 | 9.6499 | 4.5261
5671 | 357.252 | 34.1034 | 9.6531 | 4.5271
5672 | 357.252 | 34.1041 | 9.6596 | 4.5381
5673 | 357.252 | 34.1013 | 9.6669 | 4.531
5674 | 356.625 | 34.0909 | 9.6782 | 4.5412
5675 | 357.252 | 34.0917 | 9.6741 | 4.5482
5676 | 357.252 | 34.0895 | 9.6895 | 4.54
5677 | 357.252 | 34.1034 | 9.7008 | 4.539
5678 | 357.252 | 34.1076 | 9.7065 | 4.538
5679 | 357.252 | 34.071 | 9.7452 | 4.5332
5680 | 357.252 | 34.0288 | 9.7856 | 4.5404
5681 | 357.252 | 34.0565 | 9.7533 | 4.5623
5682 | 357.252 | 34.0989 | 9.7186 | 4.5902
5683 | 357.252 | 34.0808 | 9.7218 | 4.5973
5684 | 357.252 | 34.1014 | 9.7 | 4.612
5685 | 357.252 | 34.1405 | 9.6587 | 4.6291
5686 | 356.625 | 34.1538 | 9.645 | 4.6555
5687 | 357.252 | 34.155 | 9.6434 | 4.6621
5688 | 356.625 | 34.1647 | 9.6321 | 4.6631
5689 | 357.252 | 34.1596 | 9.6385 | 4.6687
5690 | 357.252 | 34.1399 | 9.6579 | 4.6734
5691 | 356.625 | 34.1291 | 9.6725 | 4.689
5692 | 357.252 | 34.13 | 9.6741 | 4.7012
5693 | 357.252 | 34.1297 | 9.6773 | 4.7007
5694 | 356.625 | 34.1379 | 9.6733 | 4.7186
5695 | 357.252 | 34.1321 | 9.6806 | 4.7301
5696 | 356.625 | 34.1307 | 9.6838 | 4.7292
5697 | 357.252 | 34.1179 | 9.6999 | 4.7346
5698 | 357.252 | 34.0736 | 9.7468 | 4.7346
5699 | 357.252 | 34.0704 | 9.7516 | 4.7399
5700 | 357.252 | 34.0876 | 9.7436 | 4.7466
5701 | 357.252 | 34.1056 | 9.7274 | 4.7546
5702 | 357.252 | 34.1077 | 9.7266 | 4.7618
5703 | 357.252 | 34.1179 | 9.7201 | 4.7804
5704 | 357.252 | 34.1161 | 9.725 | 4.7917
5705 | 357.252 | 34.1151 | 9.7274 | 4.8033
5706 | 357.252 | 34.0598 | 9.7904 | 4.807
5707 | 357.252 | 34.0514 | 9.8065 | 4.8166
5708 | 357.252 | 34.0383 | 9.8291 | 4.8146
5709 | 357.252 | 34.0272 | 9.8452 | 4.8302
5710 | 357.252 | 34.0248 | 9.8492 | 4.8416
5711 | 357.252 | 34.0487 | 9.8267 | 4.8445
5712 | 357.252 | 34.0674 | 9.8097 | 4.8645
5713 | 357.252 | 34.0404 | 9.8428 | 4.86
5714 | 357.252 | 34.0134 | 9.8758 | 4.8854
5715 | 357.252 | 33.9767 | 9.9177 | 4.8857
5716 | 357.252 | 33.972 | 9.9242 | 4.8979
5717 | 357.252 | 33.9618 | 9.9395 | 4.8957
5718 | 357.252 | 33.9539 | 9.9507 | 4.9239
5719 | 357.252 | 33.9203 | 9.991 | 4.9256
5720 | 357.252 | 33.9049 | 10.0103 | 4.9455
5721 | 357.252 | 33.9051 | 10.0159 | 4.9517
5722 | 357.252 | 33.9096 | 10.0183 | 4.9393
5723 | 356.625 | 33.9174 | 10.0175 | 4.9268
5724 | 356.625 | 33.8944 | 10.032 | 4.9074
5725 | 357.252 | 33.8799 | 10.0545 | 4.9047
5726 | 356.625 | 33.9017 | 10.0416 | 4.9116
5727 | 357.252 | 33.9115 | 10.0352 | 4.9021
5728 | 357.252 | 33.922 | 10.0311 | 4.8964
5729 | 357.252 | 33.9294 | 10.0247 | 4.8913
5730 | 356.625 | 33.9123 | 10.036 | 4.8836
5731 | 357.252 | 33.9232 | 10.0327 | 4.8783
5732 | 357.252 | 33.938 | 10.0199 | 4.8978
5733 | 357.252 | 33.9569 | 10.0054 | 4.8936
5734 | 356.625 | 33.9813 | 9.9869 | 4.9072
5735 | 356.625 | 33.9978 | 9.9781 | 4.9022
5736 | 357.252 | 34.0011 | 9.9829 | 4.9029
5737 | 356.625 | 34.0102 | 9.9837 | 4.9021
5738 | 357.252 | 34.0094 | 9.9885 | 4.9136
5739 | 357.252 | 34.009 | 9.9933 | 4.9188
5740 | 357.252 | 34.0005 | 10.011 | 4.9103
5741 | 357.252 | 33.965 | 10.0504 | 4.8932
5742 | 357.252 | 33.9918 | 10.0319 | 4.9013
5743 | 357.252 | 34.0392 | 9.9901 | 4.9065
5744 | 356.625 | 34.0689 | 9.966 | 4.909
5745 | 357.252 | 34.0798 | 9.9627 | 4.9108
5746 | 356.625 | 34.1014 | 9.9531 | 4.9101
5747 | 357.252 | 34.1536 | 9.9104 | 4.9051
5748 | 356.625 | 34.1746 | 9.8943 | 4.9114
5749 | 357.252 | 34.2128 | 9.8435 | 4.9081
5750 | 357.252 | 34.231 | 9.7782 | 4.9122
5751 | 357.252 | 34.1727 | 9.808 | 4.8912
5752 | 356.625 | 34.1501 | 9.825 | 4.8529
5753 | 356.625 | 34.1664 | 9.8322 | 4.8393
5754 | 356.625 | 34.1736 | 9.8564 | 4.8293
5755 | 356.625 | 34.1567 | 9.8886 | 4.8485
5756 | 356.625 | 34.1877 | 9.8443 | 4.8606
5757 | 356.625 | 34.1044 | 9.8951 | 4.861
5758 | 356.625 | 34.1485 | 9.8685 | 4.846
5759 | 356.625 | 34.2213 | 9.7757 | 4.8287
5760 | 356.625 | 34.2199 | 9.7628 | 4.8368
5761 | 356.625 | 34.217 | 9.737 | 4.835
5762 | 356.625 | 34.2183 | 9.7241 | 4.867
5763 | 356.625 | 34.1943 | 9.7321 | 4.8664
5764 | 356.625 | 34.1781 | 9.7434 | 4.8723
5765 | 357.252 | 34.1842 | 9.7483 | 4.8526
5766 | 356.625 | 34.1994 | 9.7628 | 4.8554
5767 | 356.625 | 34.1814 | 9.7789 | 4.8784
5768 | 356.625 | 34.2211 | 9.7442 | 4.9067
5769 | 356.625 | 34.2536 | 9.7273 | 4.9145
5770 | 356.625 | 34.2774 | 9.7151 | 4.9276
5771 | 356.625 | 34.2876 | 9.7159 | 4.926
5772 | 356.625 | 34.3054 | 9.7159 | 4.9207
5773 | 356.625 | 34.3047 | 9.7353 | 4.9175
5774 | 357.252 | 34.3139 | 9.7369 | 4.8815
5775 | 356.625 | 34.3159 | 9.7466 | 4.8495
5776 | 357.252 | 34.3172 | 9.7507 | 4.8243
5777 | 357.252 | 34.3215 | 9.749 | 4.8255
5778 | 357.252 | 34.3076 | 9.7708 | 4.7986
5779 | 357.252 | 34.3021 | 9.7781 | 4.7916
5780 | 357.252 | 34.3047 | 9.7797 | 4.7793
5781 | 357.252 | 34.3103 | 9.7781 | 4.7794
5782 | 357.252 | 34.3002 | 9.7902 | 4.7599
5783 | 357.252 | 34.2816 | 9.8112 | 4.7452
5784 | 357.252 | 34.281 | 9.8176 | 4.7442
5785 | 357.879 | 34.2722 | 9.8338 | 4.7245
5786 | 357.879 | 34.2771 | 9.8329 | 4.7245
5787 | 357.879 | 34.2929 | 9.812 | 4.7333
5788 | 357.879 | 34.2775 | 9.8152 | 4.7094
5789 | 357.879 | 34.2175 | 9.8555 | 4.7049
5790 | 357.879 | 34.1708 | 9.8861 | 4.6718
5791 | 357.879 | 34.1678 | 9.8821 | 4.6546
5792 | 357.879 | 34.2146 | 9.8442 | 4.6292
5793 | 357.879 | 34.2962 | 9.7869 | 4.6355
5794 | 357.879 | 34.2916 | 9.7845 | 4.6252
5795 | 358.506 | 34.2638 | 9.7603 | 4.629
5796 | 358.506 | 34.2156 | 9.7506 | 4.6031
5797 | 358.506 | 34.1547 | 9.799 | 4.5796
5798 | 358.506 | 34.2282 | 9.7272 | 4.5704
5799 | 357.879 | 34.18 | 9.774 | 4.5583
5800 | 357.879 | 34.2077 | 9.7708 | 4.5699
5801 | 357.879 | 34.2696 | 9.707 | 4.5897
5802 | 357.879 | 34.2318 | 9.7425 | 4.5795
5803 | 357.879 | 34.2216 | 9.7619 | 4.5888
5804 | 357.879 | 34.2413 | 9.7498 | 4.5961
5805 | 357.879 | 34.2557 | 9.7619 | 4.5878
5806 | 357.879 | 34.2457 | 9.7796 | 4.5854
5807 | 357.252 | 34.22 | 9.8143 | 4.5924
5808 | 357.252 | 34.2726 | 9.7732 | 4.6031
5809 | 357.252 | 34.2851 | 9.7716 | 4.597
5810 | 357.879 | 34.282 | 9.7788 | 4.6084
5811 | 357.252 | 34.2782 | 9.7917 | 4.6001
5812 | 357.252 | 34.2455 | 9.8321 | 4.6069
5813 | 357.252 | 34.2036 | 9.882 | 4.5946
5814 | 357.252 | 34.1816 | 9.911 | 4.5908
5815 | 357.252 | 34.1616 | 9.9352 | 4.5878
5816 | 357.252 | 34.1501 | 9.9545 | 4.5982
5817 | 357.252 | 34.1463 | 9.9658 | 4.5907
5818 | 357.252 | 34.1499 | 9.9706 | 4.6017
5819 | 356.625 | 34.1492 | 9.9803 | 4.5939
5820 | 356.625 | 34.1368 | 9.9964 | 4.6156
5821 | 356.625 | 34.1921 | 9.9247 | 4.6368
5822 | 356.625 | 34.2381 | 9.8474 | 4.6472
5823 | 356.625 | 34.2081 | 9.8675 | 4.6272
5824 | 356.625 | 34.2035 | 9.907 | 4.6034
5825 | 356.625 | 34.2513 | 9.878 | 4.6064
5826 | 356.625 | 34.2488 | 9.8764 | 4.6246
5827 | 356.625 | 34.266 | 9.8683 | 4.6432
5828 | 356.625 | 34.2661 | 9.8667 | 4.6554
5829 | 355.997 | 34.2689 | 9.8627 | 4.6555
5830 | 356.625 | 34.2943 | 9.8514 | 4.639
5831 | 355.997 | 34.3235 | 9.8352 | 4.6342
5832 | 355.997 | 34.3401 | 9.8336 | 4.6161
5833 | 355.997 | 34.38 | 9.7917 | 4.6213
5834 | 355.997 | 34.3938 | 9.7642 | 4.6191
5835 | 355.997 | 34.3702 | 9.7804 | 4.6113
5836 | 355.997 | 34.3513 | 9.8046 | 4.6023
5837 | 355.997 | 34.3535 | 9.8223 | 4.5827
5838 | 355.997 | 34.4142 | 9.7715 | 4.5756
5839 | 355.37 | 34.473 | 9.7045 | 4.5846
5840 | 355.997 | 34.4068 | 9.7448 | 4.5738
5841 | 355.997 | 34.2665 | 9.7933 | 4.5657
5842 | 355.37 | 34.1705 | 9.8546 | 4.529
5843 | 355.37 | 34.1521 | 9.8683 | 4.5215
5844 | 355.37 | 34.1176 | 9.9077 | 4.5047
5845 | 355.37 | 34.0974 | 9.9335 | 4.4896
5846 | 355.37 | 34.0717 | 9.9593 | 4.4865
5847 | 355.37 | 34.0663 | 9.9665 | 4.4796
5848 | 355.37 | 34.0545 | 9.9834 | 4.4596
5849 | 355.37 | 34.0605 | 9.9842 | 4.4475
5850 | 355.37 | 34.0821 | 9.9713 | 4.4368
5851 | 354.743 | 34.0367 | 10.0373 | 4.4162
5852 | 354.743 | 34.0296 | 10.055 | 4.3901
5853 | 354.743 | 34.0345 | 10.0469 | 4.3852
5854 | 354.743 | 34.1441 | 9.9246 | 4.376
5855 | 354.743 | 34.2026 | 9.857 | 4.3901
5856 | 354.743 | 34.197 | 9.8586 | 4.3721
5857 | 354.743 | 34.1868 | 9.865 | 4.3715
5858 | 354.743 | 34.1954 | 9.8674 | 4.3649
5859 | 354.743 | 34.131 | 9.9399 | 4.3384
5860 | 354.743 | 34.0989 | 9.9697 | 4.3351
5861 | 354.743 | 34.0738 | 9.9906 | 4.3149
5862 | 354.743 | 34.0607 | 10.0003 | 4.3021
5863 | 354.743 | 34.0481 | 10.0107 | 4.3009
5864 | 354.743 | 34.0403 | 10.022 | 4.2936
5865 | 354.743 | 34.0283 | 10.0332 | 4.2874
5866 | 354.743 | 34.0312 | 10.0316 | 4.2698
5867 | 354.743 | 34.0456 | 10.0163 | 4.2705
5868 | 354.743 | 34.0554 | 10.0059 | 4.2539
5869 | 354.743 | 34.0734 | 9.9882 | 4.244
5870 | 354.743 | 34.0755 | 9.9874 | 4.244
5871 | 354.743 | 34.0578 | 10.0091 | 4.2365
5872 | 354.743 | 34.0371 | 10.034 | 4.2277
5873 | 354.743 | 34.024 | 10.0509 | 4.2188
5874 | 354.743 | 34.0023 | 10.0726 | 4.2104
5875 | 354.743 | 33.9961 | 10.0806 | 4.2045
5876 | 354.743 | 34.0011 | 10.0782 | 4.1978
5877 | 354.743 | 34.0029 | 10.0806 | 4.1925
5878 | 354.743 | 34.0183 | 10.0613 | 4.1888
5879 | 354.743 | 34.0324 | 10.0477 | 4.1715
5880 | 354.743 | 34.0295 | 10.0522 | 4.1838
5881 | 354.743 | 34.0237 | 10.0613 | 4.1471
5882 | 354.743 | 34.0161 | 10.0766 | 4.163
5883 | 354.743 | 33.9915 | 10.1015 | 4.1366
5884 | 354.743 | 33.9889 | 10.1071 | 4.1359
5885 | 354.743 | 33.9919 | 10.1111 | 4.1412
5886 | 354.743 | 33.9871 | 10.1191 | 4.1283
5887 | 354.743 | 33.99 | 10.1175 | 4.1226
5888 | 355.37 | 33.9865 | 10.1151 | 4.1174
5889 | 354.743 | 34.0234 | 10.0935 | 4.1131
5890 | 355.37 | 34.0076 | 10.0999 | 4.1071
5891 | 355.37 | 34.0557 | 10.0991 | 4.1119
5892 | 355.997 | 34.0446 | 10.128 | 4.0968
5893 | 355.997 | 34.0404 | 10.1224 | 4.0918
5894 | 355.37 | 33.9824 | 10.1745 | 4.0681
5895 | 355.37 | 33.9603 | 10.1938 | 4.078
5896 | 355.37 | 33.9656 | 10.1882 | 4.0786
5897 | 355.37 | 33.95 | 10.2034 | 4.0769
5898 | 355.37 | 33.9465 | 10.2042 | 4.0651
5899 | 355.37 | 33.9785 | 10.1729 | 4.0744
5900 | 355.997 | 33.9938 | 10.1577 | 4.0645
5901 | 355.997 | 34.0099 | 10.1448 | 4.0836
5902 | 355.997 | 34.0135 | 10.1424 | 4.0661
5903 | 355.997 | 34.0079 | 10.1513 | 4.071
5904 | 355.997 | 34.0198 | 10.14 | 4.084
5905 | 355.997 | 34.0181 | 10.1432 | 4.0777
5906 | 355.997 | 34.0306 | 10.1545 | 4.0759
5907 | 355.997 | 34.0018 | 10.2098 | 4.0692
5908 | 355.997 | 34.0455 | 10.1906 | 4.0825
5909 | 355.997 | 34.072 | 10.1809 | 4.1008
5910 | 355.997 | 34.0618 | 10.2034 | 4.098
5911 | 356.625 | 34.0525 | 10.2202 | 4.1259
5912 | 356.625 | 34.0659 | 10.2074 | 4.1332
5913 | 356.625 | 34.0892 | 10.1825 | 4.1596
5914 | 356.625 | 34.0877 | 10.1841 | 4.189
5915 | 356.625 | 34.1184 | 10.1601 | 4.227
5916 | 356.625 | 34.2463 | 10.0718 | 4.2299
5917 | 356.625 | 34.2829 | 10.0645 | 4.1944
5918 | 356.625 | 34.3099 | 10.0661 | 4.2763