## Header
* Sea-Bird SBE 19 Data File:
* FileName = \CTD\DATA\pv-48500.HEX
* Software Version 4.229a
* Temperature SN = 55
* Conductivity SN = 55
* System UpLoad Time = Dec 04 2001 18:15:46
** Ship:
** Cruise:
** Station:
** Latitude:
** Longitude:
* ds
* SEACAT PROFILER V1.9h SN 55 12/04/01 21:07:38.633
* pressure sensor range = 3000 psia
* clk = 32767.773 iop = 102 vmain = 7.6 vlith = 5.6
* ncasts = 1 samples = 21658 free = 0 lwait = 0 msec
* sample rate = 1 scan every 1.0 seconds
* real time data transmitted at 9600 baud
* number of words (SEACON entry) = 6
* battery cutoff = 5.8 volts
* S>
* cast 0 12/04 11:11:03 samples 0 to 21657 stop = switch off
# nquan = 12
# nvalues = 4353
# units = specified
# name 0 = density00: Density [density, Kg/m^3]
# name 1 = potemp090C: Potential Temperature [ITS-90, deg C]
# name 2 = potemp068C: Potential Temperature [ITS-68, deg C]
# name 3 = sal00: Salinity [PSU]
# name 4 = t090C: Temperature [ITS-90, deg C]
# name 5 = t068C: Temperature [ITS-68, deg C]
# name 6 = oxMg/L: Oxygen, Beckman/YSI [mg/l]
# name 7 = oxPS: Oxygen, Beckman/YSI [% saturation]
# name 8 = timeM: Time, Elapsed [minutes]
# name 9 = prSM: Pressure, Strain Gauge [db]
# name 10 = depSM: Depth [salt water, m]
# name 11 = flag: 0.000e+00
# span 0 = 997.1470, 1043.3680
# span 1 = 7.6782, 26.2951
# span 2 = 7.6800, 26.3014
# span 3 = 0.2810, 52.8931
# span 4 = 7.7223, 26.3001
# span 5 = 7.7241, 26.3064
# span 6 = -16.23993, 37.50618
# span 7 = -215.32217, 497.43974
# span 8 = 0.0000, 145.0667
# span 9 = -2.831, 445.055
# span 10 = -2.814, 441.887
# span 11 = 0.0000e+00, 0.0000e+00
# interval = seconds: 2
# start_time = Dec 04 2001 11:11:03
# bad_flag = -9.990e-29
# sensor 0 = Frequency 0 temperature, 55
# sensor 1 = Frequency 1 conductivity, 55, 30 oct 97, cpcor = -9.5700e-08
# sensor 2 = Extrnl Volt 0 oxygen, current, 23164, 10 JAN 95
# sensor 3 = Extrnl Volt 1 oxygen, temperature, 23164, 10 JAN 95
# sensor 4 = Pressure Voltage, 9b385, 27 oct 97
# datcnv_date = Aug 22 2002 15:47:29, 5.25
# datcnv_in = C:\My Documents\HURL\CTD con files\Craig Young 2001\Pv-48500.hex C:\My Documents\HURL\CTD con files\Craig Young 2001\Ctd2001.con
# datcnv_skipover = 0
# file_type = ascii
*END*

## Pv-48500
Density [density, Kg/m^3] | Potential Temperature [ITS-90, deg C] | Potential Temperature [ITS-68, deg C] | Salinity [PSU] | Temperature [ITS-90, deg C] | Temperature [ITS-68, deg C] | Oxygen, Beckman/YSI [mg/l] | Oxygen, Beckman/YSI [% saturation] | Time, Elapsed [minutes] | Pressure, Strain Gauge [db] | Depth [salt water, m]
1022.6153 | 26.2601 | 26.2664 | 34.5518 | 26.2602 | 26.2665 | 7.7392 | 116.7592 | 46.1333 | 0.306 | 0.304
1022.615 | 26.2588 | 26.2651 | 34.5508 | 26.2589 | 26.2652 | 7.7429 | 116.8122 | 46.1667 | 0.306 | 0.304
1022.6144 | 26.2595 | 26.2658 | 34.5503 | 26.2595 | 26.2658 | 7.7394 | 116.76 | 46.2 | 0.306 | 0.304
1022.6153 | 26.2601 | 26.2664 | 34.5518 | 26.2602 | 26.2665 | 7.7801 | 117.3762 | 46.2333 | 0.306 | 0.304
1022.6144 | 26.262 | 26.2683 | 34.5513 | 26.2621 | 26.2684 | 7.8119 | 117.8597 | 46.2667 | 0.306 | 0.304
1022.6173 | 26.262 | 26.2683 | 34.5552 | 26.2621 | 26.2684 | 7.7504 | 116.9344 | 46.3 | 0.306 | 0.304
1022.6189 | 26.2627 | 26.269 | 34.5576 | 26.2627 | 26.269 | 7.808 | 117.8074 | 46.3333 | 0.306 | 0.304
1022.6209 | 26.2632 | 26.2695 | 34.557 | 26.2634 | 26.2697 | 7.795 | 117.6121 | 46.3667 | 0.934 | 0.928
1022.6194 | 26.2657 | 26.272 | 34.556 | 26.2659 | 26.2722 | 7.8252 | 118.0714 | 46.4 | 0.934 | 0.928
1022.6203 | 26.2664 | 26.2727 | 34.5575 | 26.2666 | 26.2729 | 7.7875 | 117.5052 | 46.4333 | 0.934 | 0.928
1022.6179 | 26.2683 | 26.2746 | 34.5551 | 26.2685 | 26.2748 | 7.7888 | 117.526 | 46.4667 | 0.934 | 0.928
1022.6199 | 26.2677 | 26.274 | 34.5575 | 26.2679 | 26.2742 | 7.8262 | 118.0921 | 46.5 | 0.934 | 0.928
1022.6256 | 26.2656 | 26.2719 | 34.5607 | 26.266 | 26.2723 | 7.8375 | 118.2598 | 46.5333 | 1.561 | 1.552
1022.6251 | 26.2663 | 26.2726 | 34.5602 | 26.2666 | 26.2729 | 7.8442 | 118.3618 | 46.5667 | 1.561 | 1.552
1022.6225 | 26.2675 | 26.2738 | 34.5574 | 26.2679 | 26.2742 | 7.8474 | 118.4116 | 46.6 | 1.561 | 1.552
1022.6234 | 26.2682 | 26.2745 | 34.5588 | 26.2685 | 26.2748 | 7.8949 | 119.1303 | 46.6333 | 1.561 | 1.552
1022.6219 | 26.2682 | 26.2745 | 34.5569 | 26.2685 | 26.2748 | 7.8795 | 118.8962 | 46.6667 | 1.561 | 1.552
1022.6084 | 26.2683 | 26.2746 | 34.5426 | 26.2685 | 26.2748 | 7.8726 | 118.7822 | 46.7 | 0.934 | 0.928
1022.6205 | 26.2682 | 26.2745 | 34.555 | 26.2685 | 26.2749 | 7.8659 | 118.6906 | 46.7333 | 1.561 | 1.552
1022.6223 | 26.2695 | 26.2758 | 34.5579 | 26.2698 | 26.2761 | 7.8758 | 118.8431 | 46.7667 | 1.561 | 1.552
1022.6221 | 26.2689 | 26.2752 | 34.5574 | 26.2692 | 26.2755 | 7.857 | 118.5586 | 46.8 | 1.561 | 1.552
1022.6224 | 26.2701 | 26.2764 | 34.5584 | 26.2705 | 26.2768 | 7.8839 | 118.968 | 46.8333 | 1.561 | 1.552
1022.6223 | 26.2706 | 26.2769 | 34.5548 | 26.2711 | 26.2774 | 7.8813 | 118.927 | 46.8667 | 2.188 | 2.175
1022.6215 | 26.2695 | 26.2758 | 34.5569 | 26.2699 | 26.2762 | 7.8977 | 119.1742 | 46.9 | 1.561 | 1.552
1022.6225 | 26.2676 | 26.2739 | 34.5574 | 26.268 | 26.2743 | 7.9064 | 119.3022 | 46.9333 | 1.561 | 1.552
1022.625 | 26.2675 | 26.2738 | 34.5572 | 26.268 | 26.2743 | 7.9106 | 119.3648 | 46.9667 | 2.188 | 2.175
1022.6219 | 26.2683 | 26.2746 | 34.5569 | 26.2686 | 26.2749 | 7.8825 | 118.9419 | 47 | 1.561 | 1.552
1022.6225 | 26.2677 | 26.274 | 34.5574 | 26.268 | 26.2743 | 7.8316 | 118.1723 | 47.0333 | 1.561 | 1.552
1022.6219 | 26.2683 | 26.2746 | 34.5569 | 26.2686 | 26.2749 | 7.8757 | 118.8391 | 47.0667 | 1.561 | 1.552
1022.6236 | 26.2675 | 26.2738 | 34.5553 | 26.268 | 26.2743 | 7.8815 | 118.9254 | 47.1 | 2.188 | 2.175
1022.6271 | 26.2669 | 26.2732 | 34.5596 | 26.2674 | 26.2737 | 7.8902 | 119.0574 | 47.1333 | 2.188 | 2.175
1022.6238 | 26.267 | 26.2733 | 34.5589 | 26.2674 | 26.2737 | 7.908 | 119.3258 | 47.1667 | 1.561 | 1.552
1022.625 | 26.2676 | 26.2739 | 34.5572 | 26.268 | 26.2743 | 7.8883 | 119.028 | 47.2 | 2.188 | 2.175
1022.6262 | 26.2663 | 26.2726 | 34.5582 | 26.2668 | 26.2731 | 7.8647 | 118.6702 | 47.2333 | 2.188 | 2.175
1022.625 | 26.2676 | 26.2739 | 34.5572 | 26.2681 | 26.2744 | 7.8644 | 118.6686 | 47.2667 | 2.188 | 2.175
1022.625 | 26.2676 | 26.2739 | 34.5572 | 26.2681 | 26.2744 | 7.8625 | 118.6401 | 47.3 | 2.188 | 2.175
1022.625 | 26.2676 | 26.2739 | 34.5572 | 26.2681 | 26.2744 | 7.9068 | 119.3076 | 47.3333 | 2.188 | 2.175
1022.6276 | 26.2675 | 26.2738 | 34.5571 | 26.2681 | 26.2744 | 7.8939 | 119.1134 | 47.3667 | 2.816 | 2.799
1022.6269 | 26.2675 | 26.2738 | 34.5561 | 26.2681 | 26.2744 | 7.9042 | 119.2674 | 47.4 | 2.816 | 2.799
1022.6289 | 26.2669 | 26.2732 | 34.5585 | 26.2675 | 26.2738 | 7.8498 | 118.4467 | 47.4333 | 2.816 | 2.799
1022.6282 | 26.2669 | 26.2732 | 34.5576 | 26.2675 | 26.2738 | 7.8649 | 118.675 | 47.4667 | 2.816 | 2.799
1022.6309 | 26.2674 | 26.2737 | 34.5579 | 26.2681 | 26.2744 | 7.8417 | 118.326 | 47.5 | 3.443 | 3.422
1022.6283 | 26.2675 | 26.2738 | 34.5581 | 26.2681 | 26.2744 | 7.909 | 119.3415 | 47.5333 | 2.816 | 2.799
1022.6303 | 26.268 | 26.2743 | 34.5574 | 26.2688 | 26.2751 | 7.8533 | 118.5021 | 47.5667 | 3.443 | 3.422
1022.6309 | 26.2674 | 26.2737 | 34.5579 | 26.2682 | 26.2745 | 7.8874 | 119.0162 | 47.6 | 3.443 | 3.422
1022.6302 | 26.2674 | 26.2737 | 34.5569 | 26.2682 | 26.2745 | 7.8909 | 119.0675 | 47.6333 | 3.443 | 3.422
1022.6302 | 26.2674 | 26.2737 | 34.5569 | 26.2682 | 26.2745 | 7.9385 | 119.786 | 47.6667 | 3.443 | 3.422
1022.6307 | 26.2668 | 26.2731 | 34.5574 | 26.2675 | 26.2739 | 7.9046 | 119.2736 | 47.7 | 3.443 | 3.422
1022.6305 | 26.2661 | 26.2725 | 34.5569 | 26.2669 | 26.2732 | 7.915 | 119.4284 | 47.7333 | 3.443 | 3.422
1022.6338 | 26.266 | 26.2723 | 34.5577 | 26.2669 | 26.2732 | 7.9055 | 119.2856 | 47.7667 | 4.071 | 4.046
1022.6344 | 26.2654 | 26.2717 | 34.5582 | 26.2663 | 26.2726 | 7.9071 | 119.3092 | 47.8 | 4.071 | 4.046
1022.6337 | 26.2654 | 26.2717 | 34.5572 | 26.2663 | 26.2726 | 7.9003 | 119.2065 | 47.8333 | 4.071 | 4.046
1022.6364 | 26.2659 | 26.2722 | 34.5575 | 26.267 | 26.2733 | 7.9315 | 119.6788 | 47.8667 | 4.698 | 4.67
1022.6364 | 26.2659 | 26.2722 | 34.5575 | 26.267 | 26.2733 | 7.9451 | 119.8841 | 47.9 | 4.698 | 4.67
1022.6369 | 26.2653 | 26.2716 | 34.558 | 26.2663 | 26.2726 | 7.9365 | 119.7536 | 47.9333 | 4.698 | 4.67
1022.6364 | 26.266 | 26.2723 | 34.5575 | 26.267 | 26.2733 | 7.9621 | 120.1407 | 47.9667 | 4.698 | 4.67
1022.6395 | 26.2652 | 26.2715 | 34.5578 | 26.2664 | 26.2727 | 7.9475 | 119.9188 | 48 | 5.326 | 5.293
1022.6389 | 26.2658 | 26.2721 | 34.5573 | 26.267 | 26.2733 | 7.9746 | 120.3285 | 48.0333 | 5.326 | 5.293
1022.6382 | 26.2658 | 26.2721 | 34.5564 | 26.267 | 26.2733 | 7.9678 | 120.2258 | 48.0667 | 5.326 | 5.293
1022.6393 | 26.2657 | 26.272 | 34.5543 | 26.267 | 26.2733 | 7.9789 | 120.3911 | 48.1 | 5.953 | 5.917
1022.6415 | 26.2657 | 26.272 | 34.5572 | 26.267 | 26.2733 | 7.9651 | 120.1858 | 48.1333 | 5.953 | 5.917
1022.6415 | 26.2657 | 26.272 | 34.5572 | 26.267 | 26.2733 | 7.9277 | 119.6213 | 48.1667 | 5.953 | 5.917
1022.6441 | 26.2656 | 26.2719 | 34.557 | 26.267 | 26.2733 | 7.9606 | 120.117 | 48.2 | 6.581 | 6.541
1022.6441 | 26.2656 | 26.2719 | 34.557 | 26.267 | 26.2733 | 8.0014 | 120.7328 | 48.2333 | 6.581 | 6.541
1022.6466 | 26.2654 | 26.2717 | 34.5568 | 26.267 | 26.2733 | 8.0123 | 120.8981 | 48.2667 | 7.208 | 7.164
1022.6466 | 26.2654 | 26.2717 | 34.5568 | 26.267 | 26.2733 | 8.0022 | 120.7441 | 48.3 | 7.208 | 7.164
1022.6481 | 26.2665 | 26.2729 | 34.5557 | 26.2683 | 26.2746 | 8.0061 | 120.8051 | 48.3333 | 7.835 | 7.788
1022.6481 | 26.2665 | 26.2729 | 34.5557 | 26.2683 | 26.2746 | 8.0348 | 121.238 | 48.3667 | 7.835 | 7.788
1022.647 | 26.2678 | 26.2741 | 34.5547 | 26.2696 | 26.2759 | 8.0175 | 120.9798 | 48.4 | 7.835 | 7.788
1022.6497 | 26.2683 | 26.2746 | 34.555 | 26.2702 | 26.2765 | 8.0385 | 121.2982 | 48.4333 | 8.463 | 8.411
1022.6523 | 26.2671 | 26.2734 | 34.5579 | 26.269 | 26.2753 | 8.0557 | 121.5564 | 48.4667 | 8.463 | 8.411
1022.6537 | 26.2682 | 26.2745 | 34.5568 | 26.2702 | 26.2765 | 8.0426 | 121.3609 | 48.5 | 9.09 | 9.035
1022.6555 | 26.268 | 26.2743 | 34.5556 | 26.2702 | 26.2765 | 8.0298 | 121.1671 | 48.5333 | 9.718 | 9.659
1022.657 | 26.268 | 26.2743 | 34.5576 | 26.2702 | 26.2765 | 8.0414 | 121.3433 | 48.5667 | 9.718 | 9.659
1022.661 | 26.2679 | 26.2742 | 34.5593 | 26.2702 | 26.2765 | 8.0387 | 121.3034 | 48.6 | 10.345 | 10.282
1022.6628 | 26.2678 | 26.2741 | 34.5581 | 26.2702 | 26.2765 | 8.1007 | 122.2386 | 48.6333 | 10.973 | 10.906
1022.6628 | 26.2678 | 26.2741 | 34.5582 | 26.2702 | 26.2765 | 8.0565 | 121.5714 | 48.6667 | 10.973 | 10.906
1022.6654 | 26.2677 | 26.274 | 34.558 | 26.2702 | 26.2765 | 8.064 | 121.6855 | 48.7 | 11.6 | 11.53
1022.6704 | 26.2656 | 26.2719 | 34.5602 | 26.2683 | 26.2747 | 8.1176 | 122.4914 | 48.7333 | 12.227 | 12.153
1022.6729 | 26.2655 | 26.2718 | 34.56 | 26.2684 | 26.2747 | 8.0795 | 121.9162 | 48.7667 | 12.855 | 12.777
1022.6716 | 26.2661 | 26.2724 | 34.5585 | 26.269 | 26.2753 | 8.0862 | 122.0181 | 48.8 | 12.855 | 12.777
1022.6742 | 26.266 | 26.2723 | 34.5584 | 26.269 | 26.2753 | 8.0987 | 122.2056 | 48.8333 | 13.482 | 13.4
1022.6748 | 26.2653 | 26.2716 | 34.5588 | 26.2684 | 26.2747 | 8.1056 | 122.3091 | 48.8667 | 13.482 | 13.4
1022.6748 | 26.2653 | 26.2716 | 34.5588 | 26.2684 | 26.2747 | 8.1396 | 122.8224 | 48.9 | 13.482 | 13.4
1022.6762 | 26.2665 | 26.2728 | 34.5577 | 26.2696 | 26.2759 | 8.1333 | 122.7296 | 48.9333 | 14.11 | 14.024
1022.6795 | 26.2663 | 26.2726 | 34.5585 | 26.2696 | 26.2759 | 8.1068 | 122.3305 | 48.9667 | 14.737 | 14.648
1022.68 | 26.2657 | 26.272 | 34.559 | 26.269 | 26.2753 | 8.124 | 122.588 | 49 | 14.737 | 14.648
1022.68 | 26.2657 | 26.272 | 34.559 | 26.269 | 26.2753 | 8.1254 | 122.61 | 49.0333 | 14.737 | 14.648
1022.6826 | 26.2656 | 26.2719 | 34.5588 | 26.269 | 26.2753 | 8.1364 | 122.7755 | 49.0667 | 15.365 | 15.271
1022.6829 | 26.2669 | 26.2732 | 34.5598 | 26.2703 | 26.2766 | 8.1225 | 122.5685 | 49.1 | 15.365 | 15.271
1022.6838 | 26.2686 | 26.2749 | 34.5582 | 26.2722 | 26.2785 | 8.1331 | 122.7315 | 49.1333 | 15.992 | 15.895
1022.6833 | 26.2692 | 26.2755 | 34.5577 | 26.2728 | 26.2791 | 8.1432 | 122.8846 | 49.1667 | 15.992 | 15.895
1022.6875 | 26.2697 | 26.276 | 34.5599 | 26.2735 | 26.2798 | 8.1573 | 123.1007 | 49.2 | 16.62 | 16.518
1022.6871 | 26.271 | 26.2773 | 34.5599 | 26.2747 | 26.281 | 8.1264 | 122.6369 | 49.2333 | 16.62 | 16.518
1022.6884 | 26.2715 | 26.2778 | 34.5583 | 26.2754 | 26.2817 | 8.1509 | 123.007 | 49.2667 | 17.247 | 17.142
1022.6931 | 26.2714 | 26.2777 | 34.561 | 26.2754 | 26.2817 | 8.1379 | 122.8132 | 49.3 | 17.874 | 17.765
1022.6925 | 26.272 | 26.2783 | 34.5606 | 26.276 | 26.2823 | 8.148 | 122.9664 | 49.3333 | 17.874 | 17.765
1022.6954 | 26.2731 | 26.2794 | 34.5614 | 26.2773 | 26.2836 | 8.1363 | 122.7928 | 49.3667 | 18.502 | 18.389
1022.6976 | 26.2742 | 26.2805 | 34.5612 | 26.2785 | 26.2849 | 8.1334 | 122.7513 | 49.4 | 19.129 | 19.013
1022.6967 | 26.2761 | 26.2825 | 34.5607 | 26.2804 | 26.2868 | 8.1296 | 122.6974 | 49.4333 | 19.129 | 19.013
1022.6972 | 26.2792 | 26.2855 | 34.5591 | 26.2836 | 26.2899 | 8.1059 | 122.3453 | 49.4667 | 19.757 | 19.636
1022.696 | 26.283 | 26.2893 | 34.5592 | 26.2874 | 26.2937 | 8.0983 | 122.2376 | 49.5 | 19.757 | 19.636
1022.6964 | 26.2854 | 26.2917 | 34.5571 | 26.29 | 26.2963 | 8.1204 | 122.5758 | 49.5333 | 20.384 | 20.26
1022.697 | 26.2879 | 26.2942 | 34.5591 | 26.2925 | 26.2988 | 8.1061 | 122.3671 | 49.5667 | 20.384 | 20.26
1022.6979 | 26.2922 | 26.2985 | 34.5585 | 26.2969 | 26.3032 | 8.0773 | 121.9399 | 49.6 | 21.012 | 20.883
1022.703 | 26.2933 | 26.2997 | 34.5622 | 26.2982 | 26.3045 | 8.1198 | 122.5879 | 49.6333 | 21.639 | 21.507
1022.709 | 26.2951 | 26.3014 | 34.5673 | 26.3001 | 26.3064 | 8.1267 | 122.6995 | 49.6667 | 22.266 | 22.131
1022.7154 | 26.2945 | 26.3008 | 34.5755 | 26.2995 | 26.3058 | 8.1027 | 122.341 | 49.7 | 22.266 | 22.131
1022.7223 | 26.2932 | 26.2995 | 34.5842 | 26.2982 | 26.3045 | 8.0822 | 122.0346 | 49.7333 | 22.266 | 22.131
1022.7311 | 26.2893 | 26.2956 | 34.5908 | 26.2944 | 26.3007 | 8.0699 | 121.8458 | 49.7667 | 22.894 | 22.754
1022.7401 | 26.2848 | 26.2911 | 34.6009 | 26.29 | 26.2963 | 8.0636 | 121.7489 | 49.8 | 22.894 | 22.754
1022.7534 | 26.2759 | 26.2822 | 34.6112 | 26.2811 | 26.2874 | 8.0538 | 121.5889 | 49.8333 | 23.521 | 23.378
1022.7581 | 26.2714 | 26.2777 | 34.6155 | 26.2767 | 26.283 | 8.092 | 122.1597 | 49.8667 | 23.521 | 23.378
1022.766 | 26.2668 | 26.2731 | 34.6206 | 26.2723 | 26.2786 | 8.0935 | 122.1771 | 49.9 | 24.149 | 24.001
1022.771 | 26.2612 | 26.2675 | 34.6249 | 26.2666 | 26.2729 | 8.081 | 121.9792 | 49.9333 | 24.149 | 24.001
1022.7797 | 26.254 | 26.2603 | 34.63 | 26.2596 | 26.2659 | 8.0592 | 121.6403 | 49.9667 | 24.776 | 24.625
1022.7805 | 26.2515 | 26.2578 | 34.6299 | 26.2571 | 26.2634 | 8.0802 | 121.9519 | 50 | 24.776 | 24.625
1022.7862 | 26.247 | 26.2533 | 34.6321 | 26.2526 | 26.2589 | 8.0512 | 121.5069 | 50.0333 | 25.404 | 25.248
1022.7894 | 26.2437 | 26.25 | 34.6314 | 26.2495 | 26.2558 | 8.0236 | 121.0824 | 50.0667 | 26.031 | 25.872
1022.7859 | 26.2431 | 26.2494 | 34.6302 | 26.2488 | 26.2551 | 8.0317 | 121.2036 | 50.1 | 25.404 | 25.248
1022.7892 | 26.2405 | 26.2468 | 34.6299 | 26.2463 | 26.2526 | 8.0243 | 121.0866 | 50.1333 | 26.031 | 25.872
1022.7915 | 26.2391 | 26.2454 | 34.6288 | 26.2451 | 26.2514 | 8.0322 | 121.2024 | 50.1667 | 26.658 | 26.495
1022.7926 | 26.239 | 26.2452 | 34.6267 | 26.2451 | 26.2514 | 7.9854 | 120.4944 | 50.2 | 27.286 | 27.119
1022.7951 | 26.2388 | 26.2451 | 34.6265 | 26.2451 | 26.2514 | 8.0168 | 120.9683 | 50.2333 | 27.913 | 27.743
1022.7948 | 26.2376 | 26.2439 | 34.6255 | 26.2438 | 26.2501 | 8.0205 | 121.0213 | 50.2667 | 27.913 | 27.743
1022.7964 | 26.2368 | 26.2431 | 34.6238 | 26.2432 | 26.2495 | 7.9432 | 119.8514 | 50.3 | 28.541 | 28.366
1022.7988 | 26.236 | 26.2423 | 34.6232 | 26.2425 | 26.2488 | 7.9679 | 120.2233 | 50.3333 | 29.168 | 28.99
1022.7972 | 26.2354 | 26.2417 | 34.6207 | 26.2419 | 26.2482 | 7.9867 | 120.5037 | 50.3667 | 29.168 | 28.99
1022.7972 | 26.2354 | 26.2417 | 34.6207 | 26.2419 | 26.2482 | 7.9799 | 120.4009 | 50.4 | 29.168 | 28.99
1022.7996 | 26.2346 | 26.2409 | 34.6201 | 26.2413 | 26.2476 | 7.9536 | 120.0019 | 50.4333 | 29.796 | 29.613
1022.8025 | 26.2332 | 26.2395 | 34.6199 | 26.24 | 26.2463 | 7.9273 | 119.6037 | 50.4667 | 30.423 | 30.237
1022.8045 | 26.2337 | 26.24 | 34.6192 | 26.2407 | 26.2469 | 7.9484 | 119.9225 | 50.5 | 31.05 | 30.86
1022.8058 | 26.2342 | 26.2405 | 34.6176 | 26.2413 | 26.2476 | 7.9423 | 119.8302 | 50.5333 | 31.678 | 31.484
1022.8089 | 26.2334 | 26.2397 | 34.6179 | 26.2407 | 26.247 | 7.9193 | 119.4824 | 50.5667 | 32.305 | 32.107
1022.8131 | 26.2314 | 26.2377 | 34.6191 | 26.2388 | 26.2451 | 7.9458 | 119.8787 | 50.6 | 32.933 | 32.731
1022.8131 | 26.2314 | 26.2377 | 34.6191 | 26.2388 | 26.2451 | 7.8981 | 119.159 | 50.6333 | 32.933 | 32.731
1022.8168 | 26.23 | 26.2363 | 34.6199 | 26.2375 | 26.2438 | 7.9263 | 119.5832 | 50.6667 | 33.56 | 33.354
1022.8176 | 26.2274 | 26.2337 | 34.6198 | 26.235 | 26.2413 | 7.9235 | 119.5351 | 50.7 | 33.56 | 33.354
1022.8192 | 26.2255 | 26.2318 | 34.6213 | 26.2331 | 26.2394 | 7.9034 | 119.229 | 50.7333 | 33.56 | 33.354
1022.8238 | 26.2259 | 26.2322 | 34.6204 | 26.2337 | 26.24 | 7.8877 | 118.9935 | 50.7667 | 34.815 | 34.601
1022.8255 | 26.224 | 26.2303 | 34.6219 | 26.2318 | 26.2381 | 7.8744 | 118.7903 | 50.8 | 34.815 | 34.601
1022.8255 | 26.224 | 26.2303 | 34.6219 | 26.2318 | 26.2381 | 7.8881 | 118.996 | 50.8333 | 34.815 | 34.601
1022.8267 | 26.2245 | 26.2308 | 34.6202 | 26.2324 | 26.2387 | 7.9092 | 119.3149 | 50.8667 | 35.442 | 35.225
1022.8317 | 26.2225 | 26.2288 | 34.6224 | 26.2306 | 26.2368 | 7.9205 | 119.483 | 50.9 | 36.07 | 35.848
1022.8343 | 26.2223 | 26.2286 | 34.6223 | 26.2306 | 26.2369 | 7.8837 | 118.9283 | 50.9333 | 36.697 | 36.472
1022.8354 | 26.2222 | 26.2285 | 34.6201 | 26.2306 | 26.2369 | 7.8758 | 118.8082 | 50.9667 | 37.325 | 37.095
1022.8378 | 26.2203 | 26.2266 | 34.6225 | 26.2287 | 26.235 | 7.8815 | 118.8905 | 51 | 37.325 | 37.095
1022.8422 | 26.2189 | 26.2252 | 34.6243 | 26.2274 | 26.2337 | 7.8858 | 118.9548 | 51.0333 | 37.952 | 37.719
1022.8457 | 26.2169 | 26.2232 | 34.6246 | 26.2255 | 26.2318 | 7.8578 | 118.5284 | 51.0667 | 38.579 | 38.342
1022.8466 | 26.215 | 26.2213 | 34.625 | 26.2236 | 26.2299 | 7.8445 | 118.3251 | 51.1 | 38.579 | 38.342
1022.8484 | 26.2148 | 26.2211 | 34.6239 | 26.2236 | 26.2299 | 7.8658 | 118.6449 | 51.1333 | 39.207 | 38.966
1022.8527 | 26.2128 | 26.2191 | 34.6251 | 26.2217 | 26.228 | 7.8566 | 118.5041 | 51.1667 | 39.834 | 39.589
1022.856 | 26.2126 | 26.2189 | 34.6259 | 26.2217 | 26.228 | 7.8676 | 118.6697 | 51.2 | 40.462 | 40.213
1022.8552 | 26.2126 | 26.2189 | 34.6249 | 26.2217 | 26.228 | 7.8642 | 118.6182 | 51.2333 | 40.462 | 40.213
1022.858 | 26.2131 | 26.2194 | 34.6252 | 26.2224 | 26.2286 | 7.8443 | 118.3197 | 51.2667 | 41.089 | 40.836
1022.8581 | 26.2138 | 26.2201 | 34.6257 | 26.223 | 26.2293 | 7.8612 | 118.5763 | 51.3 | 41.089 | 40.836
1022.8603 | 26.2149 | 26.2212 | 34.6256 | 26.2243 | 26.2306 | 7.8632 | 118.6089 | 51.3333 | 41.717 | 41.46
1022.861 | 26.2149 | 26.2212 | 34.6265 | 26.2243 | 26.2306 | 7.848 | 118.3799 | 51.3667 | 41.717 | 41.46
1022.8612 | 26.2156 | 26.2218 | 34.627 | 26.2249 | 26.2312 | 7.841 | 118.2761 | 51.4 | 41.717 | 41.46
1022.8647 | 26.2161 | 26.2224 | 34.6283 | 26.2255 | 26.2318 | 7.8347 | 118.1835 | 51.4333 | 42.344 | 42.083
1022.8672 | 26.2159 | 26.2222 | 34.6281 | 26.2255 | 26.2318 | 7.8404 | 118.2692 | 51.4667 | 42.971 | 42.707
1022.8668 | 26.2172 | 26.2235 | 34.6281 | 26.2268 | 26.2331 | 7.8557 | 118.5019 | 51.5 | 42.971 | 42.707
1022.8709 | 26.217 | 26.2233 | 34.6299 | 26.2268 | 26.2331 | 7.8563 | 118.513 | 51.5333 | 43.599 | 43.33
1022.8723 | 26.217 | 26.2233 | 34.6318 | 26.2268 | 26.2331 | 7.8441 | 118.3302 | 51.5667 | 43.599 | 43.33
1022.8743 | 26.2176 | 26.2238 | 34.6312 | 26.2275 | 26.2337 | 7.8345 | 118.1861 | 51.6 | 44.226 | 43.954
1022.8758 | 26.2176 | 26.2238 | 34.6331 | 26.2275 | 26.2338 | 7.8345 | 118.1861 | 51.6333 | 44.226 | 43.954
1022.8813 | 26.2149 | 26.2211 | 34.6358 | 26.2249 | 26.2312 | 7.8254 | 118.046 | 51.6667 | 44.854 | 44.577
1022.8839 | 26.2136 | 26.2199 | 34.6387 | 26.2237 | 26.23 | 7.8187 | 117.9447 | 51.7 | 44.854 | 44.577
1022.889 | 26.2122 | 26.2185 | 34.6414 | 26.2224 | 26.2287 | 7.8401 | 118.2663 | 51.7333 | 45.481 | 45.201
1022.8916 | 26.2084 | 26.2147 | 34.6433 | 26.2186 | 26.2249 | 7.834 | 118.1683 | 51.7667 | 45.481 | 45.201
1022.8977 | 26.2051 | 26.2114 | 34.6465 | 26.2154 | 26.2217 | 7.8284 | 118.0804 | 51.8 | 46.108 | 45.824
1022.9025 | 26.2024 | 26.2087 | 34.6482 | 26.2129 | 26.2192 | 7.8126 | 117.8373 | 51.8333 | 46.736 | 46.448
1022.906 | 26.1993 | 26.2055 | 34.6515 | 26.2097 | 26.216 | 7.8165 | 117.8929 | 51.8667 | 46.736 | 46.448
1022.9115 | 26.1966 | 26.2029 | 34.6542 | 26.2072 | 26.2135 | 7.8465 | 118.3425 | 51.9 | 47.363 | 47.071
1022.9127 | 26.1953 | 26.2016 | 34.6552 | 26.2059 | 26.2122 | 7.8195 | 117.9321 | 51.9333 | 47.363 | 47.071
1022.9163 | 26.1939 | 26.2002 | 34.656 | 26.2047 | 26.211 | 7.8087 | 117.767 | 51.9667 | 47.991 | 47.695
1022.9218 | 26.1938 | 26.2001 | 34.6597 | 26.2047 | 26.211 | 7.8195 | 117.9327 | 52 | 48.618 | 48.318
1022.9224 | 26.1932 | 26.1994 | 34.6601 | 26.204 | 26.2103 | 7.8041 | 117.6992 | 52.0333 | 48.618 | 48.318
1022.925 | 26.1932 | 26.1995 | 34.6601 | 26.2043 | 26.2105 | 7.8252 | 118.0191 | 52.0667 | 49.245 | 48.942
1022.9277 | 26.1935 | 26.1998 | 34.6603 | 26.2047 | 26.211 | 7.8259 | 118.0297 | 52.1 | 49.873 | 49.565
1022.9362 | 26.1951 | 26.2014 | 34.6652 | 26.2066 | 26.2129 | 7.8028 | 117.6887 | 52.1333 | 51.128 | 50.812
1022.9397 | 26.1956 | 26.2019 | 34.6665 | 26.2072 | 26.2135 | 7.7931 | 117.5444 | 52.1667 | 51.755 | 51.436
1022.9426 | 26.1968 | 26.2031 | 34.6673 | 26.2085 | 26.2148 | 7.8243 | 118.0177 | 52.2 | 52.383 | 52.059
1022.944 | 26.1968 | 26.2031 | 34.6692 | 26.2085 | 26.2148 | 7.7934 | 117.5538 | 52.2333 | 52.383 | 52.059
1022.9488 | 26.1966 | 26.2029 | 34.672 | 26.2085 | 26.2148 | 7.8111 | 117.8226 | 52.2667 | 53.01 | 52.682
1022.9508 | 26.1971 | 26.2034 | 34.6713 | 26.2091 | 26.2154 | 7.7878 | 117.472 | 52.3 | 53.637 | 53.306
1022.9528 | 26.1965 | 26.2028 | 34.6737 | 26.2085 | 26.2148 | 7.8118 | 117.8337 | 52.3333 | 53.637 | 53.306
1022.9575 | 26.1964 | 26.2026 | 34.6764 | 26.2085 | 26.2148 | 7.7919 | 117.5354 | 52.3667 | 54.265 | 53.929
1022.9575 | 26.1964 | 26.2026 | 34.6764 | 26.2085 | 26.2148 | 7.7919 | 117.5354 | 52.4 | 54.265 | 53.929
1022.9601 | 26.1962 | 26.2025 | 34.6762 | 26.2085 | 26.2148 | 7.801 | 117.673 | 52.4333 | 54.892 | 54.553
1022.9628 | 26.1956 | 26.2018 | 34.6796 | 26.2079 | 26.2142 | 7.8063 | 117.7535 | 52.4667 | 54.892 | 54.553
1022.9643 | 26.1967 | 26.203 | 34.6785 | 26.2091 | 26.2154 | 7.7742 | 117.2708 | 52.5 | 55.52 | 55.176
1022.965 | 26.1967 | 26.203 | 34.6794 | 26.2091 | 26.2154 | 7.8102 | 117.8145 | 52.5333 | 55.52 | 55.176
1022.969 | 26.1966 | 26.2029 | 34.6812 | 26.2091 | 26.2154 | 7.8006 | 117.6709 | 52.5667 | 56.147 | 55.8
1022.9712 | 26.1977 | 26.204 | 34.681 | 26.2104 | 26.2167 | 7.7737 | 117.2678 | 52.6 | 56.774 | 56.423
1022.9739 | 26.1982 | 26.2045 | 34.6813 | 26.211 | 26.2173 | 7.7929 | 117.5593 | 52.6333 | 57.402 | 57.047
1022.9724 | 26.2007 | 26.207 | 34.6804 | 26.2136 | 26.2199 | 7.7958 | 117.6077 | 52.6667 | 57.402 | 57.047
1022.974 | 26.2025 | 26.2088 | 34.6797 | 26.2155 | 26.2218 | 7.7654 | 117.1522 | 52.7 | 58.029 | 57.67
1022.9775 | 26.203 | 26.2092 | 34.681 | 26.2161 | 26.2224 | 7.8138 | 117.8844 | 52.7333 | 58.657 | 58.293
1022.9776 | 26.2036 | 26.2099 | 34.6815 | 26.2168 | 26.223 | 7.7897 | 117.5226 | 52.7667 | 58.657 | 58.293
1022.9811 | 26.2041 | 26.2104 | 34.6828 | 26.2174 | 26.2237 | 7.8005 | 117.6876 | 52.8 | 59.284 | 58.917
1022.9846 | 26.2046 | 26.2109 | 34.684 | 26.218 | 26.2243 | 7.7635 | 117.1304 | 52.8333 | 59.911 | 59.54
1022.9862 | 26.2063 | 26.2126 | 34.6834 | 26.2199 | 26.2262 | 7.7741 | 117.2938 | 52.8667 | 60.539 | 60.164
1022.9863 | 26.207 | 26.2133 | 34.6839 | 26.2206 | 26.2269 | 7.7842 | 117.4477 | 52.9 | 60.539 | 60.164
1022.9905 | 26.2075 | 26.2138 | 34.6861 | 26.2212 | 26.2275 | 7.7744 | 117.3032 | 52.9333 | 61.166 | 60.787
1022.9947 | 26.2055 | 26.2117 | 34.6874 | 26.2193 | 26.2256 | 7.7721 | 117.2651 | 52.9667 | 61.794 | 61.411
1022.9979 | 26.2036 | 26.2098 | 34.6907 | 26.2174 | 26.2237 | 7.7894 | 117.5255 | 53 | 61.794 | 61.411
1022.9993 | 26.2036 | 26.2098 | 34.6927 | 26.2174 | 26.2237 | 7.7552 | 117.0095 | 53.0333 | 61.794 | 61.411
1023.0025 | 26.2028 | 26.209 | 34.693 | 26.2168 | 26.2231 | 7.7815 | 117.406 | 53.0667 | 62.421 | 62.034
1023.0073 | 26.2001 | 26.2064 | 34.6947 | 26.2142 | 26.2205 | 7.7709 | 117.242 | 53.1 | 63.048 | 62.657
1023.011 | 26.1976 | 26.2039 | 34.6985 | 26.2117 | 26.218 | 7.7678 | 117.1937 | 53.1333 | 63.048 | 62.657
1023.0137 | 26.1955 | 26.2018 | 34.6978 | 26.2098 | 26.2161 | 7.7656 | 117.1555 | 53.1667 | 63.676 | 63.281
1023.0181 | 26.1941 | 26.2004 | 34.6996 | 26.2085 | 26.2148 | 7.7631 | 117.1165 | 53.2 | 64.303 | 63.904
1023.0191 | 26.1922 | 26.1985 | 34.7 | 26.2066 | 26.2129 | 7.7737 | 117.2738 | 53.2333 | 64.303 | 63.904
1023.0239 | 26.1895 | 26.1958 | 34.7018 | 26.2041 | 26.2104 | 7.7765 | 117.3116 | 53.2667 | 64.931 | 64.528
1023.0267 | 26.1864 | 26.1927 | 34.7042 | 26.2009 | 26.2072 | 7.7824 | 117.3954 | 53.3 | 64.931 | 64.528
1023.0302 | 26.1844 | 26.1906 | 34.7044 | 26.199 | 26.2053 | 7.7919 | 117.5356 | 53.3333 | 65.558 | 65.151
1023.0335 | 26.1805 | 26.1868 | 34.7073 | 26.1952 | 26.2015 | 7.7789 | 117.334 | 53.3667 | 65.558 | 65.151
1023.0394 | 26.1766 | 26.1829 | 34.71 | 26.1914 | 26.1977 | 7.7445 | 116.8099 | 53.4 | 66.185 | 65.774
1023.0445 | 26.1709 | 26.1772 | 34.7143 | 26.1857 | 26.192 | 7.7848 | 117.4088 | 53.4333 | 66.185 | 65.774
1023.0508 | 26.1657 | 26.172 | 34.717 | 26.1807 | 26.1869 | 7.7762 | 117.2714 | 53.4667 | 66.813 | 66.398
1023.0596 | 26.1549 | 26.1612 | 34.7242 | 26.1699 | 26.1762 | 7.7733 | 117.21 | 53.5 | 66.813 | 66.398
1023.0757 | 26.1413 | 26.1476 | 34.7329 | 26.1566 | 26.1628 | 7.7856 | 117.376 | 53.5333 | 68.068 | 67.645
1023.0805 | 26.1361 | 26.1424 | 34.7336 | 26.1515 | 26.1578 | 7.7771 | 117.2385 | 53.5667 | 68.695 | 68.268
1023.0845 | 26.1291 | 26.1354 | 34.736 | 26.1445 | 26.1508 | 7.782 | 117.2991 | 53.6 | 68.695 | 68.268
1023.0994 | 26.1151 | 26.1213 | 34.7464 | 26.1305 | 26.1368 | 7.8058 | 117.6381 | 53.6333 | 69.322 | 68.891
1023.1094 | 26.1005 | 26.1067 | 34.7535 | 26.116 | 26.1222 | 7.7778 | 117.1915 | 53.6667 | 69.322 | 68.891
1023.1268 | 26.0794 | 26.0856 | 34.7643 | 26.095 | 26.1013 | 7.7723 | 117.0741 | 53.7 | 69.95 | 69.515
1023.141 | 26.0602 | 26.0664 | 34.7718 | 26.076 | 26.0822 | 7.7802 | 117.1612 | 53.7333 | 70.577 | 70.138
1023.1486 | 26.0449 | 26.0512 | 34.7756 | 26.0607 | 26.067 | 7.7868 | 117.2324 | 53.7667 | 70.577 | 70.138
1023.1612 | 26.0288 | 26.035 | 34.7785 | 26.0448 | 26.0511 | 7.8053 | 117.4818 | 53.8 | 71.832 | 71.385
1023.1768 | 26.0064 | 26.0127 | 34.7864 | 26.0226 | 26.0288 | 7.7967 | 117.3142 | 53.8333 | 72.459 | 72.008
1023.1831 | 25.9955 | 26.0017 | 34.7866 | 26.0118 | 26.018 | 7.8032 | 117.3908 | 53.8667 | 73.087 | 72.632
1023.1876 | 25.9854 | 25.9916 | 34.7885 | 26.0016 | 26.0079 | 7.8122 | 117.5074 | 53.9 | 73.087 | 72.632
1023.192 | 25.9782 | 25.9844 | 34.7878 | 25.9946 | 26.0009 | 7.7973 | 117.2684 | 53.9333 | 73.714 | 73.255
1023.1897 | 25.975 | 25.9813 | 34.7834 | 25.9915 | 25.9977 | 7.8051 | 117.3761 | 53.9667 | 73.714 | 73.255
1023.1934 | 25.9685 | 25.9748 | 34.7822 | 25.9851 | 25.9913 | 7.7934 | 117.188 | 54 | 74.342 | 73.878
1023.1972 | 25.9621 | 25.9683 | 34.781 | 25.9787 | 25.985 | 7.8163 | 117.5181 | 54.0333 | 74.969 | 74.502
1023.1982 | 25.9576 | 25.9638 | 34.7805 | 25.9743 | 25.9805 | 7.8104 | 117.4201 | 54.0667 | 74.969 | 74.502
1023.2051 | 25.9492 | 25.9554 | 34.7826 | 25.966 | 25.9723 | 7.7921 | 117.1308 | 54.1 | 75.596 | 75.125
1023.2224 | 25.93 | 25.9362 | 34.794 | 25.9469 | 25.9532 | 7.8275 | 117.6327 | 54.1333 | 76.224 | 75.749
1023.2288 | 25.9185 | 25.9247 | 34.7979 | 25.9355 | 25.9417 | 7.8195 | 117.4918 | 54.1667 | 76.224 | 75.749
1023.242 | 25.9006 | 25.9068 | 34.8044 | 25.9177 | 25.9239 | 7.8238 | 117.5257 | 54.2 | 76.851 | 76.372
1023.2536 | 25.8852 | 25.8914 | 34.81 | 25.9024 | 25.9086 | 7.8276 | 117.5563 | 54.2333 | 77.479 | 76.995
1023.2618 | 25.8693 | 25.8755 | 34.8143 | 25.8865 | 25.8927 | 7.8397 | 117.7087 | 54.2667 | 77.479 | 76.995
1023.2758 | 25.8488 | 25.855 | 34.8208 | 25.8661 | 25.8723 | 7.8323 | 117.562 | 54.3 | 78.106 | 77.619
1023.2835 | 25.8378 | 25.844 | 34.823 | 25.8553 | 25.8615 | 7.8457 | 117.7427 | 54.3333 | 78.733 | 78.242
1023.291 | 25.8219 | 25.8281 | 34.8263 | 25.8394 | 25.8456 | 7.8405 | 117.6355 | 54.3667 | 78.733 | 78.242
1023.3016 | 25.8077 | 25.8139 | 34.831 | 25.8253 | 25.8315 | 7.8179 | 117.2728 | 54.4 | 79.361 | 78.865
1023.3049 | 25.7982 | 25.8044 | 34.8314 | 25.8158 | 25.822 | 7.8616 | 117.9083 | 54.4333 | 79.361 | 78.865
1023.3103 | 25.7897 | 25.7959 | 34.8317 | 25.8075 | 25.8137 | 7.8313 | 117.4386 | 54.4667 | 79.988 | 79.489
1023.3151 | 25.7813 | 25.7875 | 34.831 | 25.7992 | 25.8054 | 7.8216 | 117.2763 | 54.5 | 80.615 | 80.112
1023.3161 | 25.7743 | 25.7805 | 34.8295 | 25.7922 | 25.7984 | 7.8494 | 117.6772 | 54.5333 | 80.615 | 80.112
1023.3274 | 25.7602 | 25.7663 | 34.8351 | 25.7782 | 25.7844 | 7.851 | 117.678 | 54.5667 | 81.243 | 80.735
1023.3542 | 25.7269 | 25.733 | 34.8533 | 25.745 | 25.7512 | 7.8774 | 118.0199 | 54.6 | 81.87 | 81.359
1023.3824 | 25.6892 | 25.6954 | 34.8752 | 25.7074 | 25.7135 | 7.9021 | 118.3285 | 54.6333 | 81.87 | 81.359
1023.406 | 25.6604 | 25.6666 | 34.8911 | 25.6786 | 25.6848 | 7.8806 | 117.9602 | 54.6667 | 82.498 | 81.982
1023.4221 | 25.6341 | 25.6403 | 34.8982 | 25.6524 | 25.6586 | 7.8729 | 117.7967 | 54.7 | 83.125 | 82.605
1023.4359 | 25.6085 | 25.6147 | 34.906 | 25.6269 | 25.633 | 7.8955 | 118.0899 | 54.7333 | 83.125 | 82.605
1023.4471 | 25.5854 | 25.5915 | 34.9078 | 25.6039 | 25.61 | 7.9117 | 118.287 | 54.7667 | 83.752 | 83.229
1023.4711 | 25.5484 | 25.5545 | 34.9244 | 25.5668 | 25.5729 | 7.8931 | 117.9459 | 54.8 | 83.752 | 83.229
1023.4891 | 25.5124 | 25.5185 | 34.9301 | 25.531 | 25.5371 | 7.9031 | 118.027 | 54.8333 | 84.38 | 83.852
1023.5114 | 25.4809 | 25.487 | 34.9431 | 25.4996 | 25.5057 | 7.9365 | 118.472 | 54.8667 | 85.007 | 84.475
1023.5153 | 25.4573 | 25.4634 | 34.9387 | 25.4759 | 25.482 | 7.9155 | 118.1089 | 54.9 | 85.007 | 84.475
1023.5191 | 25.4398 | 25.4459 | 34.9331 | 25.4586 | 25.4647 | 7.9013 | 117.8572 | 54.9333 | 85.635 | 85.099
1023.521 | 25.4219 | 25.428 | 34.9282 | 25.4407 | 25.4468 | 7.9615 | 118.716 | 54.9667 | 85.635 | 85.099
1023.5547 | 25.3724 | 25.3785 | 34.9492 | 25.3913 | 25.3974 | 7.9442 | 118.3729 | 55 | 86.262 | 85.722
1023.5874 | 25.33 | 25.336 | 34.9717 | 25.349 | 25.3551 | 7.9568 | 118.4909 | 55.0333 | 86.889 | 86.345
1023.6202 | 25.278 | 25.2841 | 34.994 | 25.297 | 25.3031 | 7.9481 | 118.2724 | 55.0667 | 86.889 | 86.345
1023.6748 | 25.2002 | 25.2063 | 35.0311 | 25.2193 | 25.2254 | 7.9731 | 118.5125 | 55.1 | 87.517 | 86.969
1023.7083 | 25.1409 | 25.147 | 35.0479 | 25.1602 | 25.1662 | 7.9882 | 118.6284 | 55.1333 | 88.144 | 87.592
1023.7621 | 25.0606 | 25.0666 | 35.0865 | 25.0797 | 25.0857 | 7.9832 | 118.4176 | 55.1667 | 88.144 | 87.592
1023.8637 | 24.9032 | 24.9092 | 35.1539 | 24.9224 | 24.9284 | 8.0358 | 118.9231 | 55.2 | 88.771 | 88.215
1023.9434 | 24.7746 | 24.7805 | 35.2042 | 24.7938 | 24.7998 | 8.024 | 118.5218 | 55.2333 | 89.399 | 88.839
1024.0379 | 24.6083 | 24.6142 | 35.2625 | 24.6275 | 24.6334 | 8.0696 | 118.895 | 55.2667 | 89.399 | 88.839
1024.1541 | 24.4173 | 24.4232 | 35.3329 | 24.4367 | 24.4426 | 8.1239 | 119.352 | 55.3 | 90.654 | 90.085
1024.2394 | 24.2502 | 24.256 | 35.3793 | 24.2695 | 24.2753 | 8.1328 | 119.1701 | 55.3333 | 90.654 | 90.085
1024.2765 | 24.1361 | 24.1419 | 35.3796 | 24.1554 | 24.1612 | 8.1508 | 119.1989 | 55.3667 | 91.281 | 90.709
1024.3041 | 24.0263 | 24.0321 | 35.3692 | 24.0457 | 24.0515 | 8.1591 | 119.0871 | 55.4 | 91.908 | 91.332
1024.3166 | 23.9314 | 23.9372 | 35.3449 | 23.9509 | 23.9567 | 8.1683 | 119.0086 | 55.4333 | 92.536 | 91.955
1024.3381 | 23.8384 | 23.8441 | 35.3333 | 23.8579 | 23.8637 | 8.1638 | 118.743 | 55.4667 | 93.163 | 92.579
1024.3603 | 23.7683 | 23.774 | 35.3351 | 23.7878 | 23.7935 | 8.1652 | 118.6205 | 55.5 | 93.163 | 92.579
1024.3753 | 23.6796 | 23.6853 | 35.3168 | 23.6992 | 23.7049 | 8.1395 | 118.0527 | 55.5333 | 93.791 | 93.202
1024.3731 | 23.6107 | 23.6164 | 35.2871 | 23.6302 | 23.6359 | 8.1551 | 118.1163 | 55.5667 | 93.791 | 93.202
1024.3594 | 23.5468 | 23.5525 | 35.2406 | 23.5664 | 23.5721 | 8.1321 | 117.6217 | 55.6 | 94.418 | 93.825
1024.3818 | 23.4442 | 23.4498 | 35.2304 | 23.4637 | 23.4694 | 8.1212 | 117.2464 | 55.6333 | 94.418 | 93.825
1024.3923 | 23.3755 | 23.3811 | 35.2141 | 23.3952 | 23.4008 | 8.1051 | 116.863 | 55.6667 | 95.045 | 94.449
1024.4094 | 23.3036 | 23.3092 | 35.2089 | 23.3233 | 23.3289 | 8.1053 | 116.7145 | 55.7 | 95.045 | 94.449
1024.4037 | 23.2382 | 23.2438 | 35.1726 | 23.2579 | 23.2635 | 8.0613 | 115.9242 | 55.7333 | 95.673 | 95.072
1024.4591 | 23.1191 | 23.1246 | 35.1965 | 23.1388 | 23.1444 | 8.0808 | 115.978 | 55.7667 | 96.3 | 95.695
1024.419 | 23.1125 | 23.118 | 35.141 | 23.1322 | 23.1378 | 8.0606 | 115.6378 | 55.8 | 96.3 | 95.695
1024.4623 | 23.0164 | 23.0219 | 35.1577 | 23.0362 | 23.0417 | 8.0414 | 115.1777 | 55.8333 | 96.927 | 96.318
1024.5048 | 22.9281 | 22.9336 | 35.1765 | 22.948 | 22.9535 | 8.0144 | 114.6263 | 55.8667 | 97.555 | 96.942
1024.5966 | 22.7892 | 22.7947 | 35.2412 | 22.8091 | 22.8146 | 7.9741 | 113.8122 | 55.9 | 98.182 | 97.565
1024.6226 | 22.7026 | 22.7081 | 35.2391 | 22.7226 | 22.7281 | 8.0155 | 114.2278 | 55.9333 | 98.81 | 98.188
1024.666 | 22.5955 | 22.601 | 35.2592 | 22.6153 | 22.6208 | 7.9985 | 113.7825 | 55.9667 | 98.182 | 97.565
1024.6598 | 22.5393 | 22.5447 | 35.2228 | 22.5593 | 22.5647 | 8.0088 | 113.7923 | 56 | 99.437 | 98.812
1024.6425 | 22.5166 | 22.522 | 35.1914 | 22.5366 | 22.542 | 8.0117 | 113.7662 | 56.0333 | 99.437 | 98.812
1024.6104 | 22.4711 | 22.4765 | 35.1284 | 22.4912 | 22.4966 | 7.9245 | 112.3958 | 56.0667 | 100.064 | 99.435
1024.5988 | 22.4363 | 22.4417 | 35.1001 | 22.4564 | 22.4618 | 7.9394 | 112.5195 | 56.1 | 100.064 | 99.435
1024.5938 | 22.4075 | 22.4129 | 35.0792 | 22.4277 | 22.4331 | 7.915 | 112.1035 | 56.1333 | 100.692 | 100.058
1024.5665 | 22.408 | 22.4134 | 35.0398 | 22.4284 | 22.4337 | 7.8426 | 111.0534 | 56.1667 | 101.319 | 100.681
1024.5564 | 22.384 | 22.3894 | 35.0174 | 22.4043 | 22.4097 | 7.8432 | 111.0004 | 56.2 | 101.319 | 100.681
1024.5489 | 22.3658 | 22.3712 | 34.9972 | 22.3862 | 22.3916 | 7.8201 | 110.6241 | 56.2333 | 101.946 | 101.305
1024.5602 | 22.3302 | 22.3356 | 34.9952 | 22.3507 | 22.3561 | 7.823 | 110.5949 | 56.2667 | 102.574 | 101.928
1024.5585 | 22.3081 | 22.3135 | 34.9848 | 22.3286 | 22.334 | 7.7879 | 110.049 | 56.3 | 102.574 | 101.928
1024.5297 | 22.3155 | 22.3209 | 34.9496 | 22.336 | 22.3414 | 7.782 | 109.9576 | 56.3333 | 102.574 | 101.928
1024.5242 | 22.3067 | 22.312 | 34.9354 | 22.3273 | 22.3327 | 7.8065 | 110.2772 | 56.3667 | 103.201 | 102.551
1024.5415 | 22.2652 | 22.2705 | 34.9427 | 22.2858 | 22.2911 | 7.7556 | 109.4811 | 56.4 | 103.201 | 102.551
1024.5579 | 22.2309 | 22.2362 | 34.9479 | 22.2516 | 22.2569 | 7.7655 | 109.5584 | 56.4333 | 103.829 | 103.174
1024.5765 | 22.1933 | 22.1986 | 34.9549 | 22.214 | 22.2194 | 7.7607 | 109.4214 | 56.4667 | 104.456 | 103.798
1024.6082 | 22.1436 | 22.1489 | 34.9781 | 22.1644 | 22.1697 | 7.7571 | 109.2882 | 56.5 | 104.456 | 103.798
1024.6309 | 22.0906 | 22.0959 | 34.9883 | 22.1113 | 22.1166 | 7.7548 | 109.1588 | 56.5333 | 104.456 | 103.798
1024.6247 | 22.0851 | 22.0904 | 34.9746 | 22.106 | 22.1113 | 7.7455 | 109.0088 | 56.5667 | 105.083 | 104.421
1024.621 | 22.0689 | 22.0742 | 34.9601 | 22.0898 | 22.0951 | 7.7212 | 108.6263 | 56.6 | 105.711 | 105.044
1024.6194 | 22.0474 | 22.0527 | 34.9501 | 22.0683 | 22.0736 | 7.7145 | 108.4847 | 56.6333 | 105.711 | 105.044
1024.6233 | 22.0244 | 22.0297 | 34.9431 | 22.0455 | 22.0508 | 7.7342 | 108.7123 | 56.6667 | 106.338 | 105.667
1024.6329 | 21.9968 | 22.002 | 34.942 | 22.0179 | 22.0232 | 7.7 | 108.1778 | 56.7 | 106.965 | 106.291
1024.6418 | 21.9725 | 21.9778 | 34.9447 | 21.9937 | 21.999 | 7.7324 | 108.5876 | 56.7333 | 106.965 | 106.291
1024.6478 | 21.9562 | 21.9614 | 34.9394 | 21.9775 | 21.9828 | 7.6944 | 108.0198 | 56.7667 | 108.22 | 107.537
1024.6534 | 21.9373 | 21.9426 | 34.9398 | 21.9587 | 21.9639 | 7.7161 | 108.2877 | 56.8 | 108.22 | 107.537
1024.6662 | 21.9123 | 21.9175 | 34.9439 | 21.9338 | 21.939 | 7.7044 | 108.0782 | 56.8333 | 108.848 | 108.16
1024.7145 | 21.845 | 21.8502 | 34.9826 | 21.8664 | 21.8716 | 7.6939 | 107.8239 | 56.8667 | 108.848 | 108.16
1024.7278 | 21.8159 | 21.8211 | 34.9858 | 21.8374 | 21.8426 | 7.7224 | 108.1695 | 56.9 | 109.475 | 108.784
1024.7515 | 21.7787 | 21.7839 | 34.9998 | 21.8003 | 21.8055 | 7.7108 | 107.9442 | 56.9333 | 110.102 | 109.407
1024.7541 | 21.757 | 21.7622 | 34.9917 | 21.7787 | 21.7839 | 7.6988 | 107.7297 | 56.9667 | 110.73 | 110.03
1024.7551 | 21.7407 | 21.7459 | 34.9835 | 21.7625 | 21.7677 | 7.7151 | 107.9209 | 57 | 111.357 | 110.653
1024.7809 | 21.7013 | 21.7065 | 34.9958 | 21.7233 | 21.7285 | 7.7068 | 107.7368 | 57.0333 | 112.612 | 111.9
1024.7841 | 21.6842 | 21.6895 | 34.9902 | 21.7064 | 21.7116 | 7.6857 | 107.4054 | 57.0667 | 113.239 | 112.523
1024.7756 | 21.6767 | 21.6819 | 34.9727 | 21.699 | 21.7042 | 7.7044 | 107.6417 | 57.1 | 113.866 | 113.146
1024.7715 | 21.6624 | 21.6676 | 34.9586 | 21.6848 | 21.69 | 7.683 | 107.3066 | 57.1333 | 114.494 | 113.77
1024.7649 | 21.6509 | 21.6561 | 34.9457 | 21.6733 | 21.6785 | 7.6661 | 107.039 | 57.1667 | 114.494 | 113.77
1024.7662 | 21.6406 | 21.6458 | 34.9365 | 21.6632 | 21.6684 | 7.6918 | 107.3738 | 57.2 | 115.749 | 115.016
1024.7703 | 21.6243 | 21.6295 | 34.9359 | 21.6469 | 21.6521 | 7.6576 | 106.8639 | 57.2333 | 115.749 | 115.016
1024.7721 | 21.6107 | 21.6159 | 34.9297 | 21.6334 | 21.6386 | 7.6613 | 106.8854 | 57.2667 | 116.376 | 115.639
1024.7628 | 21.6112 | 21.6164 | 34.9141 | 21.6341 | 21.6393 | 7.6684 | 106.9758 | 57.3 | 117.003 | 116.262
1024.7547 | 21.6032 | 21.6083 | 34.9006 | 21.626 | 21.6312 | 7.6545 | 106.7588 | 57.3333 | 117.003 | 116.262
1024.75 | 21.5887 | 21.5939 | 34.882 | 21.6118 | 21.6169 | 7.6375 | 106.4829 | 57.3667 | 118.258 | 117.509
1024.7437 | 21.5894 | 21.5945 | 34.874 | 21.6124 | 21.6176 | 7.6515 | 106.6744 | 57.4 | 118.258 | 117.509
1024.7407 | 21.5866 | 21.5917 | 34.8654 | 21.6097 | 21.6149 | 7.6228 | 106.2633 | 57.4333 | 118.885 | 118.132
1024.7389 | 21.5831 | 21.5883 | 34.8617 | 21.6063 | 21.6115 | 7.6215 | 106.237 | 57.4667 | 118.885 | 118.132
1024.7338 | 21.5825 | 21.5877 | 34.8549 | 21.6057 | 21.6108 | 7.6056 | 106.0101 | 57.5 | 118.885 | 118.132
1024.7326 | 21.5784 | 21.5836 | 34.8518 | 21.6016 | 21.6068 | 7.6005 | 105.9287 | 57.5333 | 118.885 | 118.132
1024.7346 | 21.5763 | 21.5814 | 34.85 | 21.5996 | 21.6047 | 7.6094 | 106.0475 | 57.5667 | 119.513 | 118.755
1024.7323 | 21.5742 | 21.5794 | 34.8464 | 21.5975 | 21.6027 | 7.6238 | 106.2426 | 57.6 | 119.513 | 118.755
1024.7305 | 21.5735 | 21.5787 | 34.8437 | 21.5968 | 21.602 | 7.5917 | 105.7921 | 57.6333 | 119.513 | 118.755
1024.7313 | 21.5728 | 21.5779 | 34.8409 | 21.5962 | 21.6014 | 7.5945 | 105.8281 | 57.6667 | 120.14 | 119.379
1024.7297 | 21.5728 | 21.5779 | 34.8388 | 21.5962 | 21.6013 | 7.5582 | 105.3204 | 57.7 | 120.14 | 119.379
1024.7342 | 21.5686 | 21.5737 | 34.8397 | 21.5921 | 21.5973 | 7.6034 | 105.9442 | 57.7333 | 120.767 | 120.002
1024.7336 | 21.5665 | 21.5717 | 34.8382 | 21.5901 | 21.5952 | 7.5978 | 105.8601 | 57.7667 | 120.767 | 120.002
1024.7448 | 21.5549 | 21.5601 | 34.8451 | 21.5786 | 21.5837 | 7.5784 | 105.5732 | 57.8 | 121.395 | 120.625
1024.7479 | 21.5488 | 21.554 | 34.8469 | 21.5725 | 21.5776 | 7.5793 | 105.5748 | 57.8333 | 121.395 | 120.625
1024.7634 | 21.5305 | 21.5357 | 34.8606 | 21.5542 | 21.5594 | 7.5765 | 105.5092 | 57.8667 | 121.395 | 120.625
1024.7694 | 21.523 | 21.5281 | 34.8622 | 21.5467 | 21.5519 | 7.5886 | 105.665 | 57.9 | 122.022 | 121.248
1024.7827 | 21.5027 | 21.5079 | 34.8723 | 21.5264 | 21.5316 | 7.5882 | 105.6269 | 57.9333 | 122.022 | 121.248
1024.7846 | 21.4951 | 21.5003 | 34.8685 | 21.519 | 21.5241 | 7.5742 | 105.4156 | 57.9667 | 122.65 | 121.871
1024.7864 | 21.4877 | 21.4928 | 34.8682 | 21.5115 | 21.5167 | 7.5817 | 105.5055 | 58 | 122.65 | 121.871
1024.7862 | 21.4835 | 21.4886 | 34.8628 | 21.5074 | 21.5126 | 7.5993 | 105.7391 | 58.0333 | 123.277 | 122.494
1024.7891 | 21.4766 | 21.4817 | 34.8606 | 21.5007 | 21.5058 | 7.5752 | 105.3891 | 58.0667 | 123.904 | 123.118
1024.7859 | 21.4738 | 21.479 | 34.8554 | 21.4979 | 21.5031 | 7.5612 | 105.187 | 58.1 | 123.904 | 123.118
1024.7861 | 21.4691 | 21.4743 | 34.8539 | 21.4932 | 21.4984 | 7.6046 | 105.7797 | 58.1333 | 123.904 | 123.118
1024.7788 | 21.4718 | 21.477 | 34.8453 | 21.4959 | 21.5011 | 7.5716 | 105.3211 | 58.1667 | 123.904 | 123.118
1024.78 | 21.4697 | 21.4748 | 34.8425 | 21.4939 | 21.499 | 7.5401 | 104.8774 | 58.2 | 124.532 | 123.741
1024.7844 | 21.4648 | 21.4699 | 34.843 | 21.4891 | 21.4943 | 7.5697 | 105.2808 | 58.2333 | 125.159 | 124.364
1024.787 | 21.4601 | 21.4652 | 34.8447 | 21.4844 | 21.4895 | 7.5581 | 105.1113 | 58.2667 | 125.159 | 124.364
1024.7875 | 21.4586 | 21.4637 | 34.8413 | 21.483 | 21.4882 | 7.5449 | 104.9225 | 58.3 | 125.786 | 124.987
1024.7903 | 21.4518 | 21.4569 | 34.8426 | 21.4762 | 21.4814 | 7.5603 | 105.1245 | 58.3333 | 125.786 | 124.987
1024.7911 | 21.451 | 21.4562 | 34.8397 | 21.4755 | 21.4807 | 7.5892 | 105.5239 | 58.3667 | 126.414 | 125.61
1024.7909 | 21.4476 | 21.4527 | 34.8382 | 21.4722 | 21.4773 | 7.5716 | 105.271 | 58.4 | 126.414 | 125.61
1024.7947 | 21.4434 | 21.4486 | 34.8381 | 21.4681 | 21.4732 | 7.5709 | 105.2544 | 58.4333 | 127.041 | 126.234
1024.7988 | 21.4379 | 21.443 | 34.838 | 21.4627 | 21.4678 | 7.5706 | 105.2392 | 58.4667 | 127.668 | 126.857
1024.8027 | 21.4318 | 21.4369 | 34.8408 | 21.4566 | 21.4617 | 7.5389 | 104.7882 | 58.5 | 127.668 | 126.857
1024.8147 | 21.4174 | 21.4226 | 34.8479 | 21.4423 | 21.4475 | 7.5808 | 105.3481 | 58.5333 | 128.296 | 127.48
1024.8332 | 21.395 | 21.4001 | 34.8605 | 21.4199 | 21.4251 | 7.5877 | 105.409 | 58.5667 | 128.923 | 128.103
1024.8381 | 21.3841 | 21.3892 | 34.8629 | 21.4091 | 21.4142 | 7.5632 | 105.0507 | 58.6 | 128.923 | 128.103
1024.8461 | 21.3697 | 21.3749 | 34.8647 | 21.3948 | 21.3999 | 7.5665 | 105.0706 | 58.6333 | 129.55 | 128.726
1024.8553 | 21.354 | 21.3591 | 34.8676 | 21.3792 | 21.3843 | 7.5887 | 105.3501 | 58.6667 | 130.178 | 129.349
1024.8525 | 21.3499 | 21.3551 | 34.8624 | 21.3751 | 21.3803 | 7.5894 | 105.3486 | 58.7 | 130.178 | 129.349
1024.8556 | 21.341 | 21.3461 | 34.8597 | 21.3663 | 21.3714 | 7.5776 | 105.167 | 58.7333 | 130.805 | 129.973
1024.8545 | 21.3368 | 21.3419 | 34.8533 | 21.3622 | 21.3673 | 7.5586 | 104.8916 | 58.7667 | 131.433 | 130.596
1024.8537 | 21.3333 | 21.3384 | 34.8473 | 21.3588 | 21.3639 | 7.5785 | 105.1575 | 58.8 | 132.06 | 131.219
1024.854 | 21.3284 | 21.3335 | 34.8424 | 21.3541 | 21.3592 | 7.5514 | 104.7689 | 58.8333 | 132.687 | 131.842
1024.8507 | 21.3257 | 21.3308 | 34.8371 | 21.3513 | 21.3565 | 7.5804 | 105.1631 | 58.8667 | 132.687 | 131.842
1024.8499 | 21.3249 | 21.33 | 34.8321 | 21.3507 | 21.3558 | 7.5546 | 104.8011 | 58.9 | 133.315 | 132.465
1024.8478 | 21.3255 | 21.3306 | 34.8261 | 21.3513 | 21.3565 | 7.5713 | 105.031 | 58.9333 | 133.942 | 133.088
1024.8461 | 21.3227 | 21.3278 | 34.8229 | 21.3486 | 21.3537 | 7.5247 | 104.3766 | 58.9667 | 133.942 | 133.088
1024.8475 | 21.3193 | 21.3244 | 34.8235 | 21.3452 | 21.3503 | 7.5536 | 104.772 | 59 | 133.942 | 133.088
1024.8535 | 21.3117 | 21.3168 | 34.8251 | 21.3377 | 21.3429 | 7.5331 | 104.4738 | 59.0333 | 134.569 | 133.712
1024.8614 | 21.3002 | 21.3053 | 34.8313 | 21.3262 | 21.3313 | 7.5412 | 104.569 | 59.0667 | 134.569 | 133.712
1024.8937 | 21.2641 | 21.2692 | 34.8571 | 21.2902 | 21.2953 | 7.5235 | 104.2709 | 59.1 | 135.197 | 134.335
1024.9338 | 21.2138 | 21.2189 | 34.8917 | 21.2399 | 21.245 | 7.5595 | 104.6954 | 59.1333 | 135.197 | 134.335
1024.9753 | 21.1539 | 21.1589 | 34.921 | 21.18 | 21.1851 | 7.5633 | 104.6523 | 59.1667 | 135.824 | 134.958
1025.0546 | 21.0537 | 21.0587 | 34.9855 | 21.0798 | 21.0849 | 7.5809 | 104.7443 | 59.2 | 136.451 | 135.581
1025.0935 | 20.9903 | 20.9953 | 35.0139 | 21.0164 | 21.0215 | 7.583 | 104.67 | 59.2333 | 136.451 | 135.581
1025.1372 | 20.9063 | 20.9113 | 35.0375 | 20.9324 | 20.9375 | 7.5947 | 104.686 | 59.2667 | 137.079 | 136.204
1025.1616 | 20.8481 | 20.8531 | 35.0452 | 20.8743 | 20.8794 | 7.6115 | 104.8123 | 59.3 | 137.706 | 136.827
1025.1847 | 20.7824 | 20.7874 | 35.0484 | 20.8087 | 20.8137 | 7.6076 | 104.635 | 59.3333 | 138.333 | 137.45
1025.1902 | 20.7352 | 20.7402 | 35.0387 | 20.7614 | 20.7664 | 7.6096 | 104.5665 | 59.3667 | 138.333 | 137.45
1025.2108 | 20.6803 | 20.6852 | 35.0427 | 20.7066 | 20.7116 | 7.5864 | 104.1456 | 59.4 | 138.961 | 138.074
1025.1957 | 20.655 | 20.6599 | 35.0139 | 20.6813 | 20.6862 | 7.5969 | 104.2243 | 59.4333 | 138.961 | 138.074
1025.18 | 20.6377 | 20.6427 | 34.9835 | 20.6641 | 20.6691 | 7.55 | 103.5291 | 59.4667 | 139.588 | 138.697
1025.1808 | 20.6184 | 20.6234 | 34.9742 | 20.6449 | 20.6499 | 7.5824 | 103.9314 | 59.5 | 140.215 | 139.32
1025.1635 | 20.6047 | 20.6096 | 34.9466 | 20.6312 | 20.6361 | 7.5524 | 103.4773 | 59.5333 | 140.215 | 139.32
1025.1554 | 20.5964 | 20.6013 | 34.9293 | 20.6229 | 20.6279 | 7.5298 | 103.1416 | 59.5667 | 140.843 | 139.943
1025.1352 | 20.5895 | 20.5945 | 34.9004 | 20.6161 | 20.621 | 7.5531 | 103.4299 | 59.6 | 140.843 | 139.943
1025.127 | 20.5757 | 20.5806 | 34.8811 | 20.6023 | 20.6073 | 7.5299 | 103.0752 | 59.6333 | 141.47 | 140.566
1025.1232 | 20.5606 | 20.5655 | 34.8708 | 20.5872 | 20.5922 | 7.5289 | 103.0258 | 59.6667 | 141.47 | 140.566
1025.1311 | 20.5426 | 20.5476 | 34.8712 | 20.5694 | 20.5743 | 7.5395 | 103.1381 | 59.7 | 142.097 | 141.189
1025.1305 | 20.535 | 20.5399 | 34.8642 | 20.5618 | 20.5668 | 7.4908 | 102.4528 | 59.7333 | 142.725 | 141.812
1025.1227 | 20.5308 | 20.5358 | 34.8524 | 20.5577 | 20.5626 | 7.4813 | 102.3081 | 59.7667 | 142.725 | 141.812
1025.1132 | 20.524 | 20.5289 | 34.8375 | 20.5508 | 20.5558 | 7.481 | 102.2823 | 59.8 | 142.725 | 141.812
1025.1136 | 20.5115 | 20.5164 | 34.8301 | 20.5385 | 20.5434 | 7.4756 | 102.1807 | 59.8333 | 143.352 | 142.435
1025.1108 | 20.5045 | 20.5094 | 34.8204 | 20.5316 | 20.5365 | 7.5267 | 102.8607 | 59.8667 | 143.98 | 143.059
1025.1095 | 20.4949 | 20.4998 | 34.8153 | 20.522 | 20.5269 | 7.4817 | 102.2241 | 59.9 | 143.98 | 143.059
1025.1069 | 20.4886 | 20.4935 | 34.8061 | 20.5158 | 20.5207 | 7.4689 | 102.0328 | 59.9333 | 144.607 | 143.682
1025.0996 | 20.4865 | 20.4915 | 34.7959 | 20.5137 | 20.5186 | 7.4819 | 102.2002 | 59.9667 | 144.607 | 143.682
1025.1004 | 20.4799 | 20.4848 | 34.7944 | 20.5071 | 20.512 | 7.4809 | 102.1739 | 60 | 144.607 | 143.682
1025.1043 | 20.4665 | 20.4714 | 34.7914 | 20.4938 | 20.4987 | 7.4822 | 102.1647 | 60.0333 | 145.234 | 144.305
1025.1015 | 20.4622 | 20.4672 | 34.7826 | 20.4896 | 20.4946 | 7.4665 | 101.9369 | 60.0667 | 145.862 | 144.928
1025.1017 | 20.4547 | 20.4596 | 34.7802 | 20.4821 | 20.487 | 7.4743 | 102.0279 | 60.1 | 145.862 | 144.928
1025.1045 | 20.445 | 20.45 | 34.7805 | 20.4724 | 20.4773 | 7.4928 | 102.2622 | 60.1333 | 145.862 | 144.928
1025.1082 | 20.44 | 20.4449 | 34.7764 | 20.4676 | 20.4725 | 7.4759 | 102.02 | 60.1667 | 147.116 | 146.174
1025.1059 | 20.4352 | 20.4401 | 34.7717 | 20.4628 | 20.4677 | 7.4551 | 101.7244 | 60.2 | 147.116 | 146.174
1025.1088 | 20.4282 | 20.4331 | 34.7695 | 20.4559 | 20.4608 | 7.461 | 101.7904 | 60.2333 | 147.744 | 146.797
1025.1189 | 20.415 | 20.4199 | 34.7746 | 20.4428 | 20.4477 | 7.485 | 102.0967 | 60.2667 | 148.371 | 147.42
1025.1184 | 20.4081 | 20.413 | 34.7716 | 20.4359 | 20.4408 | 7.4859 | 102.0949 | 60.3 | 148.371 | 147.42
1025.1357 | 20.3832 | 20.3881 | 34.7819 | 20.4111 | 20.416 | 7.4591 | 101.6889 | 60.3333 | 148.998 | 148.043
1025.1484 | 20.3598 | 20.3647 | 34.7903 | 20.3877 | 20.3926 | 7.476 | 101.8806 | 60.3667 | 148.998 | 148.043
1025.1558 | 20.346 | 20.3509 | 34.7916 | 20.3739 | 20.3788 | 7.4772 | 101.8714 | 60.4 | 149.626 | 148.666
1025.1547 | 20.3315 | 20.3364 | 34.785 | 20.3595 | 20.3644 | 7.4885 | 101.9948 | 60.4333 | 149.626 | 148.666
1025.1668 | 20.3087 | 20.3135 | 34.7894 | 20.3367 | 20.3416 | 7.4528 | 101.4682 | 60.4667 | 150.253 | 149.29
1025.1671 | 20.301 | 20.3058 | 34.7834 | 20.3291 | 20.334 | 7.4805 | 101.8279 | 60.5 | 150.88 | 149.913
1025.1708 | 20.2885 | 20.2933 | 34.7804 | 20.3167 | 20.3216 | 7.479 | 101.7827 | 60.5333 | 151.508 | 150.536
1025.1772 | 20.2739 | 20.2787 | 34.7801 | 20.3022 | 20.3071 | 7.489 | 101.8914 | 60.5667 | 152.135 | 151.159
1025.1837 | 20.2601 | 20.2649 | 34.7838 | 20.2885 | 20.2933 | 7.4868 | 101.838 | 60.6 | 152.135 | 151.159
1025.1856 | 20.2524 | 20.2572 | 34.78 | 20.2809 | 20.2857 | 7.4782 | 101.7042 | 60.6333 | 152.762 | 151.782
1025.1885 | 20.2454 | 20.2502 | 34.7779 | 20.274 | 20.2788 | 7.4909 | 101.8633 | 60.6667 | 153.39 | 152.405
1025.1858 | 20.2392 | 20.244 | 34.7721 | 20.2677 | 20.2726 | 7.4962 | 101.919 | 60.7 | 153.39 | 152.405
1025.1901 | 20.2287 | 20.2336 | 34.7706 | 20.2574 | 20.2622 | 7.4837 | 101.7291 | 60.7333 | 154.017 | 153.028
1025.1928 | 20.2183 | 20.2232 | 34.7704 | 20.247 | 20.2519 | 7.4982 | 101.9071 | 60.7667 | 154.017 | 153.028
1025.1971 | 20.2079 | 20.2127 | 34.7689 | 20.2367 | 20.2415 | 7.4944 | 101.8348 | 60.8 | 154.644 | 153.651
1025.1938 | 20.205 | 20.2098 | 34.76 | 20.2339 | 20.2388 | 7.4935 | 101.8129 | 60.8333 | 155.272 | 154.274
1025.1961 | 20.1988 | 20.2037 | 34.7608 | 20.2277 | 20.2325 | 7.5133 | 102.0699 | 60.8667 | 155.272 | 154.274
1025.2025 | 20.1897 | 20.1945 | 34.7625 | 20.2187 | 20.2236 | 7.4873 | 101.701 | 60.9 | 155.899 | 154.897
1025.2081 | 20.1779 | 20.1827 | 34.7621 | 20.207 | 20.2118 | 7.4985 | 101.8313 | 60.9333 | 156.526 | 155.52
1025.2019 | 20.1792 | 20.1841 | 34.7545 | 20.2083 | 20.2132 | 7.4717 | 101.4651 | 60.9667 | 156.526 | 155.52
1025.2114 | 20.1639 | 20.1688 | 34.758 | 20.1931 | 20.198 | 7.4948 | 101.7521 | 61 | 157.154 | 156.143
1025.2169 | 20.1494 | 20.1543 | 34.7601 | 20.1786 | 20.1835 | 7.4823 | 101.5561 | 61.0333 | 157.154 | 156.143
1025.2262 | 20.1362 | 20.141 | 34.7642 | 20.1655 | 20.1703 | 7.5154 | 101.9838 | 61.0667 | 157.781 | 156.767
1025.2487 | 20.1064 | 20.1112 | 34.7797 | 20.1358 | 20.1406 | 7.4819 | 101.4832 | 61.1 | 158.408 | 157.39
1025.2475 | 20.0947 | 20.0995 | 34.7741 | 20.124 | 20.1288 | 7.5146 | 101.9003 | 61.1333 | 158.408 | 157.39
1025.2574 | 20.0752 | 20.08 | 34.7768 | 20.1047 | 20.1095 | 7.5256 | 102.015 | 61.1667 | 159.036 | 158.013
1025.2652 | 20.0572 | 20.062 | 34.7807 | 20.0867 | 20.0915 | 7.5111 | 101.7873 | 61.2 | 159.036 | 158.013
1025.2679 | 20.0468 | 20.0516 | 34.777 | 20.0763 | 20.0811 | 7.5161 | 101.8328 | 61.2333 | 159.663 | 158.636
1025.2728 | 20.03 | 20.0349 | 34.7741 | 20.0597 | 20.0645 | 7.5286 | 101.969 | 61.2667 | 160.29 | 159.259
1025.2684 | 20.021 | 20.0258 | 34.7651 | 20.0507 | 20.0555 | 7.4995 | 101.5524 | 61.3 | 160.29 | 159.259
1025.2671 | 20.0113 | 20.0161 | 34.7565 | 20.041 | 20.0458 | -7.0136 | -94.9518 | 61.3333 | 160.918 | 159.882
1025.2648 | 20.0036 | 20.0084 | 34.7507 | 20.0334 | 20.0382 | -0.29927 | -4.0508 | 61.3667 | 160.918 | 159.882
1025.2623 | 19.9979 | 20.0027 | 34.742 | 20.0278 | 20.0326 | -0.04885 | -0.66119 | 61.4 | 161.545 | 160.505
1025.2572 | 19.9952 | 20 | 34.7344 | 20.025 | 20.0298 | -0.06208 | -0.8401 | 61.4333 | 161.545 | 160.505
1025.2589 | 19.9896 | 19.9944 | 34.7311 | 20.0195 | 20.0243 | -0.05771 | -0.78088 | 61.4667 | 162.172 | 161.128
1025.2642 | 19.9771 | 19.9819 | 34.7337 | 20.007 | 20.0118 | -0.05334 | -0.72161 | 61.5 | 162.172 | 161.128
1025.2655 | 19.97 | 19.9748 | 34.7293 | 20.0001 | 20.0049 | -0.05338 | -0.72207 | 61.5333 | 162.8 | 161.751
1025.2723 | 19.954 | 19.9588 | 34.7291 | 19.9842 | 19.9889 | -0.04462 | -0.6033 | 61.5667 | 163.427 | 162.374
1025.3021 | 19.9132 | 19.9179 | 34.7541 | 19.9433 | 19.9481 | 0.01275 | 0.17232 | 61.6 | 163.427 | 162.374
1025.3417 | 19.8652 | 19.87 | 34.7858 | 19.8954 | 19.9002 | 0.44203 | 5.9692 | 61.6333 | 164.054 | 162.997
1025.3807 | 19.8133 | 19.818 | 34.819 | 19.8434 | 19.8482 | -0.16897 | -2.2801 | 61.6667 | 164.054 | 162.997
1025.4448 | 19.7251 | 19.7298 | 34.8689 | 19.7552 | 19.7599 | 16.6325 | 224.1336 | 61.7 | 164.682 | 163.62
1025.4841 | 19.6625 | 19.6673 | 34.8989 | 19.6926 | 19.6973 | -7.9164 | -106.5731 | 61.7333 | 164.682 | 163.62
1025.49 | 19.6325 | 19.6372 | 34.8928 | 19.6627 | 19.6674 | -0.27704 | -3.7274 | 61.7667 | 165.309 | 164.243
1025.5288 | 19.5566 | 19.5613 | 34.9139 | 19.5868 | 19.5915 | 21.7299 | 291.987 | 61.8 | 165.936 | 164.866
1025.5551 | 19.4974 | 19.5021 | 34.928 | 19.5276 | 19.5323 | 25.5547 | 343.0312 | 61.8333 | 165.936 | 164.866
1025.5638 | 19.4549 | 19.4596 | 34.9249 | 19.485 | 19.4897 | 18.2411 | 244.6594 | 61.8667 | 165.936 | 164.866
1025.5548 | 19.4367 | 19.4413 | 34.9033 | 19.4669 | 19.4715 | 17.1001 | 229.2487 | 61.9 | 166.564 | 165.489
1025.5423 | 19.4074 | 19.4121 | 34.8768 | 19.4375 | 19.4422 | 10.5966 | 141.9605 | 61.9333 | 166.564 | 165.489
1025.5449 | 19.3696 | 19.3742 | 34.8638 | 19.3998 | 19.4045 | 13.2027 | 176.737 | 61.9667 | 167.191 | 166.112
1025.5433 | 19.3347 | 19.3393 | 34.8498 | 19.3649 | 19.3695 | 9.5464 | 127.6972 | 62 | 167.191 | 166.112
1025.5435 | 19.3052 | 19.3099 | 34.8364 | 19.3355 | 19.3402 | 10.3159 | 137.9037 | 62.0333 | 167.818 | 166.735
1025.5547 | 19.2681 | 19.2727 | 34.8349 | 19.2985 | 19.3031 | 10.0546 | 134.3162 | 62.0667 | 168.446 | 167.358
1025.5438 | 19.252 | 19.2567 | 34.8151 | 19.2824 | 19.287 | 9.5645 | 127.7165 | 62.1 | 168.446 | 167.358
1025.551 | 19.2184 | 19.223 | 34.8096 | 19.2488 | 19.2534 | 5.7994 | 77.3896 | 62.1333 | 169.073 | 167.981
1025.5545 | 19.1861 | 19.1907 | 34.7996 | 19.2165 | 19.2212 | -6.0355 | -80.4864 | 62.1667 | 169.7 | 168.604
1025.55 | 19.1637 | 19.1683 | 34.7861 | 19.1941 | 19.1987 | -1.0013 | -13.3458 | 62.2 | 169.7 | 168.604
1025.5764 | 19.1181 | 19.1227 | 34.8017 | 19.1486 | 19.1532 | 0.13167 | 1.7537 | 62.2333 | 170.328 | 169.227
1025.5824 | 19.083 | 19.0876 | 34.7976 | 19.1135 | 19.1181 | -0.13745 | -1.8293 | 62.2667 | 170.328 | 169.227
1025.5829 | 19.0549 | 19.0595 | 34.7853 | 19.0854 | 19.09 | 0.69885 | 9.2958 | 62.3 | 170.955 | 169.85
1025.5727 | 19.0415 | 19.046 | 34.7639 | 19.0721 | 19.0767 | -0.38491 | -5.1179 | 62.3333 | 171.582 | 170.473
1025.5681 | 19.0266 | 19.0312 | 34.7492 | 19.0573 | 19.0619 | 26.2123 | 348.4071 | 62.3667 | 172.21 | 171.096
1025.5673 | 19.0132 | 19.0177 | 34.7401 | 19.044 | 19.0486 | 24.1606 | 321.0384 | 62.4 | 172.837 | 171.719
1025.5752 | 18.9815 | 18.9861 | 34.7361 | 19.0124 | 19.0169 | -12.9644 | -172.16 | 62.4333 | 173.464 | 172.342
1025.5629 | 18.9695 | 18.9741 | 34.716 | 19.0004 | 19.005 | 2.4256 | 32.2 | 62.4667 | 173.464 | 172.342
1025.5599 | 18.9547 | 18.9592 | 34.7035 | 18.9857 | 18.9902 | 7.6906 | 102.0564 | 62.5 | 174.092 | 172.965
1025.5529 | 18.9435 | 18.948 | 34.6906 | 18.9744 | 18.979 | 24.5161 | 325.2407 | 62.5333 | 174.092 | 172.965
1025.5461 | 18.9405 | 18.9451 | 34.6771 | 18.9716 | 18.9761 | -13.9058 | -184.4558 | 62.5667 | 174.719 | 173.588
1025.5333 | 18.9405 | 18.9451 | 34.6603 | 18.9716 | 18.9761 | -0.53978 | -7.1593 | 62.6 | 174.719 | 173.588
1025.5225 | 18.9439 | 18.9485 | 34.6438 | 18.9751 | 18.9796 | 37.5062 | 497.4397 | 62.6333 | 175.346 | 174.211
1025.5162 | 18.9404 | 18.945 | 34.6344 | 18.9716 | 18.9761 | 18.7394 | 248.5086 | 62.6667 | 175.346 | 174.211
1025.5178 | 18.9319 | 18.9364 | 34.6301 | 18.9631 | 18.9677 | -16.2399 | -215.3222 | 62.7 | 175.974 | 174.834
1025.5376 | 18.9031 | 18.9076 | 34.6463 | 18.9343 | 18.9388 | -1.0405 | -13.7894 | 62.7333 | 175.974 | 174.834
1025.5513 | 18.879 | 18.8836 | 34.6527 | 18.9104 | 18.9149 | -0.18564 | -2.4592 | 62.7667 | 176.601 | 175.457
1025.553 | 18.8629 | 18.8674 | 34.6494 | 18.8942 | 18.8987 | -0.0561 | -0.74294 | 62.8 | 176.601 | 175.457
1025.5567 | 18.8501 | 18.8546 | 34.6464 | 18.8815 | 18.886 | -0.05614 | -0.74329 | 62.8333 | 177.228 | 176.08
1025.555 | 18.8423 | 18.8468 | 34.6381 | 18.8737 | 18.8783 | -0.06083 | -0.80518 | 62.8667 | 177.856 | 176.703
1025.5561 | 18.8296 | 18.8341 | 34.6352 | 18.8611 | 18.8656 | -0.05624 | -0.74423 | 62.9 | 177.856 | 176.703
1025.5585 | 18.8182 | 18.8227 | 34.631 | 18.8498 | 18.8543 | -0.05629 | -0.74475 | 62.9333 | 178.483 | 177.326
1025.5616 | 18.8118 | 18.8163 | 34.6293 | 18.8435 | 18.848 | -0.05633 | -0.74523 | 62.9667 | 179.11 | 177.949
1025.5585 | 18.8075 | 18.8121 | 34.6239 | 18.8392 | 18.8437 | -0.06568 | -0.86873 | 63 | 179.11 | 177.949
1025.5694 | 18.7905 | 18.7951 | 34.6289 | 18.8223 | 18.8268 | -0.04244 | -0.56125 | 63.0333 | 179.737 | 178.572
1025.5699 | 18.7842 | 18.7887 | 34.6274 | 18.816 | 18.8205 | -0.05179 | -0.6848 | 63.0667 | 179.737 | 178.572
1025.5726 | 18.7763 | 18.7808 | 34.6247 | 18.8082 | 18.8127 | -0.07049 | -0.93189 | 63.1 | 180.365 | 179.195
1025.5731 | 18.7699 | 18.7744 | 34.6197 | 18.8019 | 18.8064 | -0.06121 | -0.80909 | 63.1333 | 180.992 | 179.818
1025.5725 | 18.76 | 18.7645 | 34.6156 | 18.792 | 18.7965 | -0.06125 | -0.80937 | 63.1667 | 180.992 | 179.818
1025.5726 | 18.755 | 18.7595 | 34.6106 | 18.787 | 18.7915 | -0.06131 | -0.81007 | 63.2 | 181.619 | 180.441
1025.5679 | 18.7507 | 18.7552 | 34.6029 | 18.7828 | 18.7873 | -0.06133 | -0.8103 | 63.2333 | 181.619 | 180.441
1025.5686 | 18.745 | 18.7495 | 34.5984 | 18.7772 | 18.7817 | -0.06138 | -0.81081 | 63.2667 | 182.247 | 181.064
1025.5683 | 18.7386 | 18.7431 | 34.5959 | 18.7708 | 18.7753 | -0.06141 | -0.81106 | 63.3 | 182.247 | 181.064
1025.5678 | 18.7343 | 18.7388 | 34.5902 | 18.7666 | 18.7711 | -0.06145 | -0.81157 | 63.3333 | 182.874 | 181.687
1025.5707 | 18.73 | 18.7345 | 34.589 | 18.7623 | 18.7668 | -0.06148 | -0.81187 | 63.3667 | 183.501 | 182.31
1025.5723 | 18.7244 | 18.7288 | 34.5892 | 18.7567 | 18.7612 | -0.06151 | -0.81212 | 63.4 | 183.501 | 182.31
1025.571 | 18.7201 | 18.7246 | 34.586 | 18.7524 | 18.7569 | -0.06154 | -0.81255 | 63.4333 | 183.501 | 182.31
1025.5735 | 18.7172 | 18.7217 | 34.5848 | 18.7496 | 18.7541 | -0.06157 | -0.81284 | 63.4667 | 184.129 | 182.933
1025.5758 | 18.7135 | 18.718 | 34.583 | 18.7461 | 18.7506 | -0.05223 | -0.68946 | 63.5 | 184.756 | 183.556
1025.5799 | 18.7051 | 18.7095 | 34.5856 | 18.7376 | 18.7421 | -0.03815 | -0.50351 | 63.5333 | 184.756 | 183.556
1025.5792 | 18.7001 | 18.7046 | 34.583 | 18.7327 | 18.7372 | -0.02877 | -0.37968 | 63.5667 | 184.756 | 183.556
1025.5768 | 18.7007 | 18.7052 | 34.5766 | 18.7334 | 18.7379 | -0.06644 | -0.87682 | 63.6 | 185.383 | 184.179
1025.5848 | 18.6907 | 18.6952 | 34.5801 | 18.7235 | 18.728 | -0.07121 | -0.93959 | 63.6333 | 186.011 | 184.802
1025.5889 | 18.6823 | 18.6868 | 34.5827 | 18.715 | 18.7195 | -0.06184 | -0.81591 | 63.6667 | 186.011 | 184.802
1025.5924 | 18.6745 | 18.679 | 34.5847 | 18.7072 | 18.7117 | -0.06187 | -0.81618 | 63.7 | 186.011 | 184.802
1025.5987 | 18.6645 | 18.669 | 34.586 | 18.6973 | 18.7018 | -0.06191 | -0.81654 | 63.7333 | 186.638 | 185.425
1025.6097 | 18.6455 | 18.6499 | 34.5941 | 18.6783 | 18.6828 | -0.06197 | -0.8171 | 63.7667 | 186.638 | 185.425
1025.632 | 18.6213 | 18.6257 | 34.6081 | 18.6543 | 18.6587 | -0.06205 | -0.81786 | 63.8 | 187.893 | 186.671
1025.6428 | 18.5987 | 18.6032 | 34.6147 | 18.6317 | 18.6361 | -0.06211 | -0.81826 | 63.8333 | 187.893 | 186.671
1025.6631 | 18.5711 | 18.5755 | 34.6286 | 18.6041 | 18.6086 | -0.06219 | -0.81897 | 63.8667 | 188.52 | 187.294
1025.675 | 18.5491 | 18.5536 | 34.6369 | 18.5822 | 18.5866 | -0.06226 | -0.81956 | 63.9 | 188.52 | 187.294
1025.6856 | 18.5285 | 18.533 | 34.6404 | 18.5617 | 18.5661 | -0.06231 | -0.82001 | 63.9333 | 189.147 | 187.917
1025.6923 | 18.5066 | 18.511 | 34.6383 | 18.5397 | 18.5442 | -0.06239 | -0.82068 | 63.9667 | 189.775 | 188.54
1025.7012 | 18.4851 | 18.4896 | 34.6428 | 18.5183 | 18.5227 | -0.06243 | -0.82087 | 64 | 189.775 | 188.54
1025.7241 | 18.442 | 18.4465 | 34.6514 | 18.4753 | 18.4798 | -0.06256 | -0.822 | 64.0333 | 191.029 | 189.786
1025.7582 | 18.3819 | 18.3863 | 34.6761 | 18.4151 | 18.4195 | -0.06268 | -0.82274 | 64.0667 | 191.029 | 189.786
1025.7853 | 18.3265 | 18.3309 | 34.6897 | 18.3598 | 18.3642 | -0.0628 | -0.82351 | 64.1 | 191.656 | 190.409
1025.8225 | 18.2542 | 18.2586 | 34.7146 | 18.2875 | 18.2918 | -0.06296 | -0.82455 | 64.1333 | 191.656 | 190.409
1025.8816 | 18.166 | 18.1704 | 34.7558 | 18.1994 | 18.2037 | -0.06315 | -0.82589 | 64.1667 | 192.911 | 191.654
1025.9214 | 18.0957 | 18.1 | 34.7849 | 18.1289 | 18.1333 | -0.06329 | -0.82673 | 64.2 | 192.911 | 191.654
1025.9478 | 18.0374 | 18.0417 | 34.8003 | 18.0706 | 18.0749 | -0.06344 | -0.82785 | 64.2333 | 192.911 | 191.654
1025.9992 | 17.9404 | 17.9447 | 34.8288 | 17.9736 | 17.978 | -0.06364 | -0.82908 | 64.2667 | 194.166 | 192.9
1026.0133 | 17.8869 | 17.8912 | 34.8299 | 17.9201 | 17.9244 | -0.06377 | -0.82996 | 64.3 | 194.166 | 192.9
1026.0159 | 17.8192 | 17.8234 | 34.8112 | 17.8523 | 17.8566 | -0.06392 | -0.83077 | 64.3333 | 194.166 | 192.9
1026.0187 | 17.7741 | 17.7784 | 34.7967 | 17.8072 | 17.8115 | -0.06405 | -0.83165 | 64.3667 | 194.793 | 193.523
1026.0076 | 17.7561 | 17.7604 | 34.7728 | 17.7894 | 17.7936 | -0.06413 | -0.83229 | 64.4 | 195.42 | 194.146
1025.9892 | 17.7347 | 17.739 | 34.7419 | 17.7679 | 17.7722 | -0.06422 | -0.83288 | 64.4333 | 195.42 | 194.146
1025.9678 | 17.7203 | 17.7246 | 34.7057 | 17.7536 | 17.7578 | -0.06428 | -0.83329 | 64.4667 | 196.048 | 194.769
1025.9402 | 17.7137 | 17.718 | 34.664 | 17.7471 | 17.7514 | -0.06435 | -0.83383 | 64.5 | 196.675 | 195.392
1025.9171 | 17.7022 | 17.7065 | 34.6265 | 17.7357 | 17.7399 | -0.06442 | -0.83441 | 64.5333 | 197.302 | 196.015
1025.8996 | 17.6943 | 17.6986 | 34.6011 | 17.7278 | 17.7321 | -0.06446 | -0.83468 | 64.5667 | 197.302 | 196.015
1025.891 | 17.6843 | 17.6885 | 34.583 | 17.7178 | 17.722 | -0.06452 | -0.83525 | 64.6 | 197.93 | 196.638
1025.8745 | 17.6821 | 17.6864 | 34.5608 | 17.7156 | 17.7199 | -0.06455 | -0.83547 | 64.6333 | 197.93 | 196.638
1025.8612 | 17.6791 | 17.6834 | 34.5389 | 17.7127 | 17.717 | -0.06459 | -0.83578 | 64.6667 | 198.557 | 197.261
1025.8588 | 17.6719 | 17.6761 | 34.5298 | 17.7056 | 17.7098 | -0.06464 | -0.83632 | 64.7 | 199.184 | 197.884
1025.8493 | 17.6697 | 17.674 | 34.5167 | 17.7034 | 17.7077 | -0.06468 | -0.83674 | 64.7333 | 199.184 | 197.884
1025.8459 | 17.6675 | 17.6717 | 34.508 | 17.7013 | 17.7055 | -0.06473 | -0.83724 | 64.7667 | 199.812 | 198.507
1025.8403 | 17.6638 | 17.668 | 34.4959 | 17.6977 | 17.7019 | -0.06478 | -0.83775 | 64.8 | 200.439 | 199.13
1025.8358 | 17.6609 | 17.6652 | 34.4892 | 17.6948 | 17.6991 | -0.0648 | -0.83798 | 64.8333 | 200.439 | 199.13
1025.831 | 17.6622 | 17.6665 | 34.4797 | 17.6962 | 17.7005 | -0.06484 | -0.83845 | 64.8667 | 201.066 | 199.752
1025.8251 | 17.6629 | 17.6672 | 34.4722 | 17.697 | 17.7012 | -0.06489 | -0.83904 | 64.9 | 201.066 | 199.752
1025.8275 | 17.6571 | 17.6613 | 34.4699 | 17.6912 | 17.6955 | -0.06492 | -0.83937 | 64.9333 | 201.693 | 200.375
1025.8267 | 17.6521 | 17.6563 | 34.4673 | 17.6862 | 17.6904 | -0.06495 | -0.83962 | 64.9667 | 201.693 | 200.375
1025.8333 | 17.6455 | 17.6498 | 34.4702 | 17.6797 | 17.684 | -0.06499 | -0.84016 | 65 | 202.321 | 200.998
1025.8383 | 17.6369 | 17.6411 | 34.4704 | 17.6711 | 17.6754 | -0.07499 | -0.96918 | 65.0333 | 202.948 | 201.621
1025.8396 | 17.6304 | 17.6346 | 34.4701 | 17.6647 | 17.6689 | -0.06013 | -0.77704 | 65.0667 | 202.948 | 201.621
1025.8596 | 17.6032 | 17.6074 | 34.4874 | 17.6374 | 17.6417 | -0.07511 | -0.97023 | 65.1 | 202.948 | 201.621
1025.8885 | 17.5687 | 17.5729 | 34.5106 | 17.603 | 17.6073 | -0.06029 | -0.77838 | 65.1333 | 203.575 | 202.244
1025.9092 | 17.5357 | 17.5399 | 34.5235 | 17.57 | 17.5742 | -0.06535 | -0.84322 | 65.1667 | 204.203 | 202.867
1025.9231 | 17.5034 | 17.5076 | 34.5314 | 17.5377 | 17.5419 | -0.06544 | -0.84392 | 65.2 | 204.203 | 202.867
1025.9515 | 17.4482 | 17.4524 | 34.5508 | 17.4824 | 17.4866 | -0.06557 | -0.84483 | 65.2333 | 204.203 | 202.867
1025.9847 | 17.3942 | 17.3984 | 34.5734 | 17.4285 | 17.4327 | -0.06569 | -0.84561 | 65.2667 | 204.83 | 203.49
1025.9965 | 17.3526 | 17.3568 | 34.5755 | 17.3868 | 17.391 | -0.06581 | -0.8464 | 65.3 | 204.83 | 203.49
1025.9999 | 17.323 | 17.3272 | 34.567 | 17.3573 | 17.3615 | -0.06591 | -0.84716 | 65.3333 | 205.457 | 204.113
1026.0063 | 17.2942 | 17.2984 | 34.5662 | 17.3285 | 17.3327 | -0.06598 | -0.84763 | 65.3667 | 205.457 | 204.113
1026.0307 | 17.2481 | 17.2523 | 34.5799 | 17.2824 | 17.2866 | -0.0661 | -0.84854 | 65.4 | 206.085 | 204.736
1026.0272 | 17.2243 | 17.2285 | 34.5678 | 17.2586 | 17.2628 | -0.07628 | -0.97868 | 65.4333 | 206.085 | 204.736
1026.0596 | 17.1646 | 17.1687 | 34.5912 | 17.1988 | 17.2029 | -0.06127 | -0.7853 | 65.4667 | 206.085 | 204.736
1026.0599 | 17.1256 | 17.1297 | 34.5756 | 17.1598 | 17.1639 | -0.07661 | -0.981 | 65.5 | 206.712 | 205.358
1026.0482 | 17.096 | 17.1001 | 34.5511 | 17.1302 | 17.1343 | -0.07163 | -0.9166 | 65.5333 | 206.712 | 205.358
1026.0712 | 17.0613 | 17.0654 | 34.5666 | 17.0955 | 17.0996 | -0.06157 | -0.78746 | 65.5667 | 207.339 | 205.981
1026.078 | 17.0337 | 17.0378 | 34.5632 | 17.0681 | 17.0722 | -0.06674 | -0.85301 | 65.6 | 207.966 | 206.604
1026.0824 | 17.0019 | 17.006 | 34.5554 | 17.0362 | 17.0403 | -0.06684 | -0.85379 | 65.6333 | 208.594 | 207.227
1026.0931 | 16.9621 | 16.9662 | 34.5569 | 16.9965 | 17.0005 | -0.06695 | -0.85457 | 65.6667 | 208.594 | 207.227
1026.1009 | 16.9324 | 16.9365 | 34.5542 | 16.9668 | 16.9708 | -0.07728 | -0.98579 | 65.7 | 209.221 | 207.85
1026.1052 | 16.9107 | 16.9147 | 34.553 | 16.9451 | 16.9491 | -0.06201 | -0.79068 | 65.7333 | 209.221 | 207.85
1026.11 | 16.8853 | 16.8893 | 34.5477 | 16.9197 | 16.9238 | -0.06722 | -0.85668 | 65.7667 | 209.848 | 208.473
1026.1136 | 16.8562 | 16.8603 | 34.5397 | 16.8907 | 16.8948 | -0.06732 | -0.85744 | 65.8 | 210.476 | 209.096
1026.1094 | 16.836 | 16.84 | 34.528 | 16.8704 | 16.8745 | -0.06739 | -0.85783 | 65.8333 | 210.476 | 209.096
1026.1085 | 16.8149 | 16.8189 | 34.5166 | 16.8494 | 16.8534 | -0.06746 | -0.85831 | 65.8667 | 211.103 | 209.719
1026.095 | 16.8068 | 16.8108 | 34.4929 | 16.8414 | 16.8454 | -0.06752 | -0.85888 | 65.9 | 211.73 | 210.341
1026.0833 | 16.8016 | 16.8057 | 34.4725 | 16.8363 | 16.8404 | -0.06758 | -0.85942 | 65.9333 | 212.358 | 210.964
1026.0733 | 16.7986 | 16.8026 | 34.4549 | 16.8334 | 16.8374 | -0.06763 | -0.85994 | 65.9667 | 212.985 | 211.587
1026.0614 | 16.7956 | 16.7996 | 34.435 | 16.8305 | 16.8345 | -0.06767 | -0.86025 | 66 | 213.612 | 212.21
1026.0461 | 16.7978 | 16.8018 | 34.4156 | 16.8327 | 16.8367 | -0.0677 | -0.86065 | 66.0333 | 213.612 | 212.21
1026.0351 | 16.7999 | 16.8039 | 34.3983 | 16.8348 | 16.8389 | -0.06776 | -0.86133 | 66.0667 | 214.239 | 212.833
1026.0228 | 16.8006 | 16.8046 | 34.3825 | 16.8356 | 16.8396 | -0.0678 | -0.86173 | 66.1 | 214.239 | 212.833
1026.0187 | 16.7991 | 16.8032 | 34.3768 | 16.8341 | 16.8381 | -0.06784 | -0.86216 | 66.1333 | 214.239 | 212.833
1026.0133 | 16.8019 | 16.8059 | 34.3671 | 16.837 | 16.841 | -0.06786 | -0.86242 | 66.1667 | 214.867 | 213.456
1026.0085 | 16.8033 | 16.8074 | 34.3611 | 16.8384 | 16.8425 | -0.06789 | -0.86282 | 66.2 | 214.867 | 213.456
1026.0092 | 16.8004 | 16.8044 | 34.3575 | 16.8355 | 16.8396 | -0.06795 | -0.86355 | 66.2333 | 215.494 | 214.079
1026.0078 | 16.7989 | 16.803 | 34.3553 | 16.8341 | 16.8381 | -0.06797 | -0.86377 | 66.2667 | 215.494 | 214.079
1026.0068 | 16.7988 | 16.8028 | 34.3504 | 16.8341 | 16.8381 | -0.06801 | -0.86426 | 66.3 | 216.121 | 214.701
1026.0114 | 16.7944 | 16.7984 | 34.3515 | 16.8297 | 16.8337 | -0.06808 | -0.86501 | 66.3333 | 216.749 | 215.324
1026.0198 | 16.782 | 16.786 | 34.3585 | 16.8174 | 16.8214 | -0.06812 | -0.86533 | 66.3667 | 216.749 | 215.324
1026.0456 | 16.7529 | 16.7569 | 34.3796 | 16.7883 | 16.7924 | -0.06821 | -0.8661 | 66.4 | 217.376 | 215.947
1026.0546 | 16.7348 | 16.7388 | 34.3858 | 16.7702 | 16.7742 | -0.06826 | -0.86648 | 66.4333 | 217.376 | 215.947
1026.0812 | 16.6999 | 16.7039 | 34.4061 | 16.7353 | 16.7393 | -0.06836 | -0.8673 | 66.4667 | 218.003 | 216.57
1026.1397 | 16.6236 | 16.6276 | 34.4587 | 16.659 | 16.663 | -0.06851 | -0.86823 | 66.5 | 218.003 | 216.57
1026.223 | 16.5196 | 16.5236 | 34.5316 | 16.555 | 16.5589 | -0.06874 | -0.86972 | 66.5333 | 218.631 | 217.193
1026.2236 | 16.4926 | 16.4966 | 34.5206 | 16.528 | 16.532 | -0.06884 | -0.87047 | 66.5667 | 219.258 | 217.816
1026.2924 | 16.3687 | 16.3726 | 34.5686 | 16.404 | 16.408 | -0.06914 | -0.87235 | 66.6 | 219.885 | 218.438
1026.3068 | 16.3206 | 16.3245 | 34.5726 | 16.3558 | 16.3598 | -0.06926 | -0.87302 | 66.6333 | 219.885 | 218.438
1026.3485 | 16.2409 | 16.2448 | 34.599 | 16.2762 | 16.2801 | 0.02589 | 0.32587 | 66.6667 | 220.512 | 219.061
1026.3533 | 16.1993 | 16.2032 | 34.5926 | 16.2345 | 16.2384 | -0.10674 | -1.3425 | 66.7 | 220.512 | 219.061
1026.3683 | 16.1313 | 16.1352 | 34.5914 | 16.1664 | 16.1702 | 0.11643 | 1.4623 | 66.7333 | 220.512 | 219.061
1026.3626 | 16.099 | 16.1029 | 34.5706 | 16.1341 | 16.138 | -0.16579 | -2.0808 | 66.7667 | 221.14 | 219.684
1026.3533 | 16.0536 | 16.0574 | 34.5411 | 16.0887 | 16.0925 | -0.07002 | -0.87791 | 66.8 | 221.767 | 220.307
1026.3516 | 16.022 | 16.0259 | 34.5293 | 16.0571 | 16.061 | -0.07011 | -0.87842 | 66.8333 | 221.767 | 220.307
1026.3362 | 16.0044 | 16.0082 | 34.5005 | 16.0395 | 16.0434 | -0.07022 | -0.87931 | 66.8667 | 222.394 | 220.93
1026.3143 | 15.9882 | 15.9921 | 34.467 | 16.0234 | 16.0272 | -0.0703 | -0.87988 | 66.9 | 222.394 | 220.93
1026.3001 | 15.9713 | 15.9751 | 34.4398 | 16.0065 | 16.0103 | -0.07038 | -0.88034 | 66.9333 | 223.022 | 221.553
1026.2874 | 15.9587 | 15.9625 | 34.416 | 15.994 | 15.9978 | -0.07045 | -0.88096 | 66.9667 | 223.649 | 222.175
1026.2756 | 15.9455 | 15.9494 | 34.3965 | 15.9808 | 15.9846 | -0.07052 | -0.88151 | 67 | 223.649 | 222.175
1026.2851 | 15.9234 | 15.9272 | 34.3988 | 15.9587 | 15.9625 | -0.07059 | -0.88202 | 67.0333 | 224.276 | 222.798
1026.2749 | 15.9175 | 15.9214 | 34.3836 | 15.9528 | 15.9567 | -0.07063 | -0.88229 | 67.0667 | 224.276 | 222.798
1026.2721 | 15.902 | 15.9058 | 34.3718 | 15.9374 | 15.9412 | -0.07073 | -0.88315 | 67.1 | 224.903 | 223.421
1026.2636 | 15.8932 | 15.897 | 34.358 | 15.9286 | 15.9324 | -0.07078 | -0.88366 | 67.1333 | 224.903 | 223.421
1026.2592 | 15.8836 | 15.8874 | 34.3458 | 15.919 | 15.9228 | -0.06005 | -0.74939 | 67.1667 | 225.531 | 224.044
1026.246 | 15.8799 | 15.8837 | 34.3276 | 15.9153 | 15.9191 | -0.07631 | -0.95218 | 67.2 | 225.531 | 224.044
1026.2449 | 15.8666 | 15.8704 | 34.3186 | 15.9021 | 15.9059 | 16.1445 | 201.3897 | 67.2333 | 226.158 | 224.667
1026.2416 | 15.857 | 15.8608 | 34.3114 | 15.8925 | 15.8963 | 6.0716 | 75.7208 | 67.2667 | 226.158 | 224.667
1026.2382 | 15.8475 | 15.8513 | 34.3042 | 15.8829 | 15.8867 | 36.9993 | 461.3201 | 67.3 | 226.158 | 224.667
1026.2419 | 15.8377 | 15.8415 | 34.2989 | 15.8734 | 15.8772 | 22.0532 | 274.9056 | 67.3333 | 227.413 | 225.912
1026.2455 | 15.8245 | 15.8283 | 34.2996 | 15.8601 | 15.8639 | 22.0726 | 275.0769 | 67.3667 | 227.413 | 225.912
1026.2484 | 15.8091 | 15.8129 | 34.2987 | 15.8447 | 15.8485 | 19.0711 | 237.5961 | 67.4 | 227.413 | 225.912
1026.2651 | 15.7839 | 15.7877 | 34.3094 | 15.8196 | 15.8234 | 13.641 | 169.8722 | 67.4333 | 228.04 | 226.535
1026.2704 | 15.7706 | 15.7744 | 34.3087 | 15.8064 | 15.8102 | 13.382 | 166.6022 | 67.4667 | 228.667 | 227.158
1026.2723 | 15.7581 | 15.7618 | 34.3038 | 15.7938 | 15.7976 | 12.8225 | 159.5924 | 67.5 | 229.294 | 227.781
1026.2725 | 15.7455 | 15.7493 | 34.3004 | 15.7813 | 15.7851 | -0.55745 | -6.9363 | 67.5333 | 229.294 | 227.781
1026.273 | 15.7344 | 15.7381 | 34.2942 | 15.7703 | 15.774 | 7.2379 | 90.0376 | 67.5667 | 229.922 | 228.404
1026.2767 | 15.7218 | 15.7256 | 34.2917 | 15.7577 | 15.7615 | 37.4413 | 465.6357 | 67.6 | 230.549 | 229.026
1026.2751 | 15.7144 | 15.7182 | 34.2873 | 15.7503 | 15.7541 | -14.7432 | -183.3208 | 67.6333 | 230.549 | 229.026
1026.2698 | 15.7128 | 15.7166 | 34.2764 | 15.7489 | 15.7526 | 20.8251 | 258.9198 | 67.6667 | 231.176 | 229.649
1026.2764 | 15.698 | 15.7018 | 34.277 | 15.7341 | 15.7379 | -3.0594 | -38.0271 | 67.7 | 231.804 | 230.272
1026.276 | 15.6892 | 15.6929 | 34.2739 | 15.7253 | 15.729 | 17.2129 | 213.906 | 67.7333 | 231.804 | 230.272
1026.2996 | 15.6574 | 15.6612 | 34.2916 | 15.6935 | 15.6973 | -9.1996 | -114.2636 | 67.7667 | 232.431 | 230.895
1026.3271 | 15.6182 | 15.622 | 34.3121 | 15.6544 | 15.6582 | 31.5939 | 392.1573 | 67.8 | 233.058 | 231.517
1026.35 | 15.5791 | 15.5828 | 34.3268 | 15.6153 | 15.619 | 11.0515 | 137.0808 | 67.8333 | 233.685 | 232.14
1026.3761 | 15.5377 | 15.5415 | 34.3484 | 15.5739 | 15.5777 | -8.6524 | -107.2485 | 67.8667 | 233.685 | 232.14
1026.397 | 15.5001 | 15.5039 | 34.3644 | 15.5362 | 15.54 | 22.1349 | 274.1891 | 67.9 | 233.685 | 232.14
1026.4169 | 15.4653 | 15.469 | 34.3765 | 15.5015 | 15.5052 | 10.1956 | 126.2168 | 67.9333 | 234.313 | 232.763
1026.4478 | 15.4165 | 15.4202 | 34.4023 | 15.4526 | 15.4563 | 5.7435 | 71.0438 | 67.9667 | 234.313 | 232.763
1026.4644 | 15.3834 | 15.3871 | 34.4105 | 15.4195 | 15.4232 | -0.81753 | -10.1062 | 68 | 234.94 | 233.386
1026.495 | 15.3172 | 15.3209 | 34.4273 | 15.3533 | 15.357 | 6.0719 | 74.9684 | 68.0333 | 235.567 | 234.009
1026.5015 | 15.2808 | 15.2845 | 34.4215 | 15.317 | 15.3207 | 21.6529 | 267.1385 | 68.0667 | 236.195 | 234.631
1026.523 | 15.226 | 15.2296 | 34.4334 | 15.2621 | 15.2657 | -11.2864 | -139.1012 | 68.1 | 236.195 | 234.631
1026.5426 | 15.174 | 15.1776 | 34.4401 | 15.2101 | 15.2137 | 15.3522 | 189.0204 | 68.1333 | 236.822 | 235.254
1026.5382 | 15.1324 | 15.1361 | 34.4223 | 15.1684 | 15.1721 | 33.94 | 417.485 | 68.1667 | 236.822 | 235.254
1026.5357 | 15.0857 | 15.0893 | 34.4053 | 15.1216 | 15.1252 | 1.2369 | 15.1988 | 68.2 | 236.822 | 235.254
1026.5228 | 15.0655 | 15.0691 | 34.3791 | 15.1015 | 15.1051 | 8.7246 | 107.1455 | 68.2333 | 237.449 | 235.877
1026.5195 | 15.0357 | 15.0393 | 34.3626 | 15.0717 | 15.0753 | 9.1413 | 112.1845 | 68.2667 | 238.076 | 236.5
1026.5167 | 15.0177 | 15.0213 | 34.3502 | 15.0538 | 15.0574 | 8.8112 | 108.0863 | 68.3 | 238.704 | 237.122
1026.5034 | 15.0066 | 15.0102 | 34.3297 | 15.0426 | 15.0462 | 8.3636 | 102.5598 | 68.3333 | 238.704 | 237.122
1026.4914 | 14.9916 | 14.9952 | 34.3061 | 15.0277 | 15.0313 | 8.8852 | 108.9074 | 68.3667 | 239.331 | 237.745
1026.4834 | 14.9745 | 14.9781 | 34.2908 | 15.0106 | 15.0142 | 8.2486 | 101.0611 | 68.4 | 239.331 | 237.745
1026.4955 | 14.9409 | 14.9445 | 34.2933 | 14.977 | 14.9806 | 8.2107 | 100.5302 | 68.4333 | 239.958 | 238.368
1026.4886 | 14.9215 | 14.9251 | 34.2787 | 14.9576 | 14.9612 | 8.1029 | 99.1623 | 68.4667 | 239.958 | 238.368
1026.4854 | 14.8999 | 14.9034 | 34.2646 | 14.936 | 14.9396 | 8.0207 | 98.1046 | 68.5 | 240.586 | 238.991
1026.4852 | 14.8737 | 14.8772 | 34.2533 | 14.9099 | 14.9135 | 7.9354 | 97.004 | 68.5333 | 241.213 | 239.614
1026.4777 | 14.8632 | 14.8668 | 34.2405 | 14.8994 | 14.903 | 7.8549 | 95.9925 | 68.5667 | 241.213 | 239.614
1026.472 | 14.8504 | 14.854 | 34.2259 | 14.8867 | 14.8903 | 7.7662 | 94.8748 | 68.6 | 241.84 | 240.236
1026.4724 | 14.8333 | 14.8369 | 34.2215 | 14.8695 | 14.8731 | 7.721 | 94.2871 | 68.6333 | 241.84 | 240.236
1026.4854 | 14.8049 | 14.8084 | 34.2266 | 14.8412 | 14.8447 | 7.6346 | 93.1827 | 68.6667 | 242.467 | 240.859
1026.4985 | 14.7764 | 14.78 | 34.2318 | 14.8127 | 14.8163 | 7.6054 | 92.7755 | 68.7 | 243.095 | 241.482
1026.5156 | 14.7406 | 14.7441 | 34.2438 | 14.7769 | 14.7804 | 7.5768 | 92.3664 | 68.7333 | 243.095 | 241.482
1026.5368 | 14.7009 | 14.7045 | 34.2565 | 14.7372 | 14.7407 | 7.5382 | 91.8288 | 68.7667 | 243.722 | 242.105
1026.5556 | 14.6643 | 14.6678 | 34.2704 | 14.7005 | 14.704 | 7.4767 | 91.0198 | 68.8 | 243.722 | 242.105
1026.5774 | 14.6156 | 14.6191 | 34.2813 | 14.6518 | 14.6553 | 7.4745 | 90.9097 | 68.8333 | 244.349 | 242.727
1026.5706 | 14.5939 | 14.5974 | 34.2662 | 14.6301 | 14.6336 | 7.4434 | 90.483 | 68.8667 | 244.349 | 242.727
1026.6052 | 14.5361 | 14.5396 | 34.2911 | 14.5724 | 14.5759 | 7.3846 | 89.6774 | 68.9 | 244.976 | 243.35
1026.5975 | 14.5226 | 14.5261 | 34.2773 | 14.5588 | 14.5623 | 7.3919 | 89.7335 | 68.9333 | 244.976 | 243.35
1026.6036 | 14.4903 | 14.4938 | 34.2724 | 14.5266 | 14.5301 | 7.3515 | 89.1825 | 68.9667 | 245.604 | 243.973
1026.5964 | 14.4633 | 14.4667 | 34.2519 | 14.4995 | 14.503 | 7.3239 | 88.7875 | 69 | 246.231 | 244.595
1026.5907 | 14.4423 | 14.4457 | 34.2386 | 14.4785 | 14.482 | 7.3037 | 88.4975 | 69.0333 | 246.231 | 244.595
1026.602 | 14.4114 | 14.4149 | 34.2409 | 14.4477 | 14.4511 | 7.2915 | 88.2954 | 69.0667 | 246.858 | 245.218
1026.5929 | 14.3941 | 14.3976 | 34.2243 | 14.4304 | 14.4339 | 7.2471 | 87.7181 | 69.1 | 246.858 | 245.218
1026.6048 | 14.3536 | 14.3571 | 34.2282 | 14.3898 | 14.3932 | 7.2421 | 87.5867 | 69.1333 | 246.858 | 245.218
1026.6097 | 14.3235 | 14.3269 | 34.2225 | 14.3597 | 14.3631 | 7.2106 | 87.149 | 69.1667 | 247.486 | 245.841
1026.621 | 14.2873 | 14.2908 | 34.2234 | 14.3235 | 14.327 | 7.1993 | 86.9498 | 69.2 | 248.113 | 246.464
1026.6175 | 14.2648 | 14.2682 | 34.2126 | 14.3009 | 14.3044 | 7.1672 | 86.5165 | 69.2333 | 248.113 | 246.464
1026.614 | 14.2451 | 14.2485 | 34.1989 | 14.2813 | 14.2848 | 7.1545 | 86.3213 | 69.2667 | 248.74 | 247.086
1026.6066 | 14.2307 | 14.2342 | 34.1817 | 14.267 | 14.2704 | 7.1331 | 86.029 | 69.3 | 249.367 | 247.709
1026.6125 | 14.2104 | 14.2138 | 34.1836 | 14.2467 | 14.2501 | 7.1351 | 86.0182 | 69.3333 | 249.367 | 247.709
1026.6165 | 14.1855 | 14.1889 | 34.1783 | 14.2218 | 14.2252 | 7.1054 | 85.6132 | 69.3667 | 249.995 | 248.332
1026.606 | 14.1749 | 14.1783 | 34.1617 | 14.2112 | 14.2146 | 7.0941 | 85.4504 | 69.4 | 249.995 | 248.332
1026.6076 | 14.1567 | 14.1601 | 34.1552 | 14.1931 | 14.1965 | 7.0907 | 85.3737 | 69.4333 | 250.622 | 248.955
1026.6064 | 14.1461 | 14.1495 | 34.147 | 14.1825 | 14.1859 | 7.056 | 84.9333 | 69.4667 | 251.249 | 249.577
1026.6117 | 14.1249 | 14.1283 | 34.1444 | 14.1614 | 14.1648 | 7.0588 | 84.9301 | 69.5 | 251.876 | 250.2
1026.6011 | 14.1219 | 14.1253 | 34.1298 | 14.1584 | 14.1618 | 7.0457 | 84.7594 | 69.5333 | 251.876 | 250.2
1026.6049 | 14.1045 | 14.1079 | 34.1264 | 14.141 | 14.1444 | 7.0359 | 84.6096 | 69.5667 | 252.504 | 250.823
1026.6097 | 14.087 | 14.0904 | 34.1241 | 14.1236 | 14.127 | 7.0498 | 84.7456 | 69.6 | 253.131 | 251.445
1026.6435 | 14.0342 | 14.0375 | 34.1497 | 14.0707 | 14.0741 | 7.0228 | 84.3418 | 69.6333 | 253.758 | 252.068
1026.6611 | 13.9964 | 13.9997 | 34.1621 | 14.0329 | 14.0363 | 7.0339 | 84.417 | 69.6667 | 253.758 | 252.068
1026.6869 | 13.9344 | 13.9377 | 34.1747 | 13.9709 | 13.9742 | 7.0152 | 84.0919 | 69.7 | 254.386 | 252.691
1026.7131 | 13.8625 | 13.8659 | 34.1889 | 13.8989 | 13.9023 | 7.0218 | 84.0545 | 69.7333 | 254.386 | 252.691
1026.7285 | 13.7981 | 13.8014 | 34.1875 | 13.8345 | 13.8378 | 7.0462 | 84.2336 | 69.7667 | 255.013 | 253.314
1026.7294 | 13.7406 | 13.7439 | 34.1729 | 13.7768 | 13.7801 | 7.0345 | 83.987 | 69.8 | 255.013 | 253.314
1026.749 | 13.698 | 13.7013 | 34.1831 | 13.7343 | 13.7376 | 7.0173 | 83.7135 | 69.8333 | 255.64 | 253.936
1026.7832 | 13.6236 | 13.6269 | 34.207 | 13.6598 | 13.6631 | 7.024 | 83.6772 | 69.8667 | 255.64 | 253.936
1026.7762 | 13.5918 | 13.595 | 34.1893 | 13.6278 | 13.6311 | 7.0187 | 83.5496 | 69.9 | 255.64 | 253.936
1026.7823 | 13.5491 | 13.5524 | 34.1821 | 13.5852 | 13.5885 | 7.0125 | 83.3993 | 69.9333 | 256.267 | 254.559
1026.7895 | 13.5042 | 13.5074 | 34.1756 | 13.5403 | 13.5435 | 7.0207 | 83.4155 | 69.9667 | 256.895 | 255.182
1026.7846 | 13.4806 | 13.4838 | 34.1629 | 13.5166 | 13.5199 | 6.9827 | 82.917 | 70 | 256.895 | 255.182
1026.766 | 13.4729 | 13.4761 | 34.1331 | 13.509 | 13.5122 | 6.9836 | 82.8989 | 70.0333 | 257.522 | 255.804
1026.762 | 13.4515 | 13.4548 | 34.1221 | 13.4877 | 13.4909 | 6.9754 | 82.76 | 70.0667 | 257.522 | 255.804
1026.7516 | 13.4454 | 13.4486 | 34.1035 | 13.4815 | 13.4848 | 6.9877 | 82.8856 | 70.1 | 258.149 | 256.427
1026.7416 | 13.44 | 13.4432 | 34.0854 | 13.4762 | 13.4794 | 6.963 | 82.5744 | 70.1333 | 258.776 | 257.05
1026.7307 | 13.4376 | 13.4408 | 34.0671 | 13.4739 | 13.4771 | 6.936 | 82.2404 | 70.1667 | 259.404 | 257.672
1026.7205 | 13.4361 | 13.4393 | 34.0534 | 13.4724 | 13.4756 | 6.9034 | 81.8446 | 70.2 | 259.404 | 257.672
1026.7109 | 13.4338 | 13.437 | 34.0404 | 13.4701 | 13.4733 | 6.9262 | 82.1043 | 70.2333 | 259.404 | 257.672
1026.7109 | 13.4269 | 13.4301 | 34.035 | 13.4632 | 13.4664 | 6.9151 | 81.9586 | 70.2667 | 260.031 | 258.295
1026.703 | 13.4298 | 13.433 | 34.0219 | 13.4662 | 13.4695 | 6.896 | 81.7308 | 70.3 | 260.658 | 258.918
1026.701 | 13.4244 | 13.4277 | 34.0179 | 13.4609 | 13.4641 | 6.8822 | 81.5558 | 70.3333 | 260.658 | 258.918
1026.7005 | 13.4213 | 13.4245 | 34.0128 | 13.4578 | 13.4611 | 6.9055 | 81.8243 | 70.3667 | 261.285 | 259.541
1026.7089 | 13.4083 | 13.4115 | 34.0166 | 13.4449 | 13.4481 | 6.8628 | 81.2983 | 70.4 | 261.913 | 260.163
1026.7113 | 13.3992 | 13.4024 | 34.0172 | 13.4357 | 13.4389 | 6.8927 | 81.6378 | 70.4333 | 261.913 | 260.163
1026.7215 | 13.383 | 13.3862 | 34.0224 | 13.4197 | 13.4229 | 6.8645 | 81.2794 | 70.4667 | 262.54 | 260.786
1026.739 | 13.3548 | 13.358 | 34.0376 | 13.3914 | 13.3946 | 6.8918 | 81.563 | 70.5 | 262.54 | 260.786
1026.7431 | 13.3426 | 13.3458 | 34.0396 | 13.3792 | 13.3824 | 6.8606 | 81.1734 | 70.5333 | 262.54 | 260.786
1026.7574 | 13.3219 | 13.3251 | 34.049 | 13.3586 | 13.3618 | 6.8764 | 81.3309 | 70.5667 | 263.167 | 261.409
1026.7766 | 13.2936 | 13.2968 | 34.0626 | 13.3303 | 13.3335 | 6.8797 | 81.3292 | 70.6 | 263.795 | 262.031
1026.7986 | 13.254 | 13.2571 | 34.0805 | 13.2905 | 13.2937 | 6.8847 | 81.3299 | 70.6333 | 263.795 | 262.031
1026.8031 | 13.2295 | 13.2327 | 34.0798 | 13.266 | 13.2692 | 6.8872 | 81.3171 | 70.6667 | 263.795 | 262.031
1026.8091 | 13.2049 | 13.2081 | 34.0775 | 13.2415 | 13.2447 | 6.9028 | 81.459 | 70.7 | 264.422 | 262.654
1026.8161 | 13.1827 | 13.1859 | 34.0769 | 13.2193 | 13.2225 | 6.8492 | 80.7888 | 70.7333 | 265.049 | 263.277
1026.8194 | 13.1605 | 13.1637 | 34.0753 | 13.1971 | 13.2003 | 6.8886 | 81.2156 | 70.7667 | 265.049 | 263.277
1026.8148 | 13.143 | 13.1461 | 34.0646 | 13.1795 | 13.1827 | 6.8979 | 81.2896 | 70.8 | 265.049 | 263.277
1026.8166 | 13.1306 | 13.1338 | 34.0601 | 13.1672 | 13.1704 | 6.8671 | 80.9041 | 70.8333 | 265.676 | 263.899
1026.805 | 13.1284 | 13.1315 | 34.0445 | 13.1649 | 13.1681 | 6.8528 | 80.7233 | 70.8667 | 265.676 | 263.899
1026.8081 | 13.1114 | 13.1146 | 34.0404 | 13.1481 | 13.1512 | 6.8919 | 81.154 | 70.9 | 266.304 | 264.522
1026.7974 | 13.1098 | 13.1129 | 34.0226 | 13.1465 | 13.1497 | 6.8546 | 80.7034 | 70.9333 | 266.931 | 265.145
1026.7918 | 13.1052 | 13.1083 | 34.014 | 13.1419 | 13.1451 | 6.853 | 80.6721 | 70.9667 | 266.931 | 265.145
1026.7906 | 13.0967 | 13.0999 | 34.0102 | 13.1335 | 13.1366 | 6.8457 | 80.5701 | 71 | 266.931 | 265.145
1026.7963 | 13.0844 | 13.0876 | 34.0108 | 13.1212 | 13.1244 | 6.8287 | 80.3498 | 71.0333 | 267.558 | 265.767
1026.8039 | 13.069 | 13.0722 | 34.0129 | 13.1059 | 13.109 | 6.8548 | 80.6319 | 71.0667 | 268.185 | 266.39
1026.813 | 13.0551 | 13.0583 | 34.0174 | 13.0921 | 13.0952 | 6.8362 | 80.3932 | 71.1 | 268.813 | 267.013
1026.8365 | 13.0191 | 13.0223 | 34.0383 | 13.056 | 13.0591 | 6.8338 | 80.3147 | 71.1333 | 268.813 | 267.013
1026.8547 | 12.993 | 12.9961 | 34.0513 | 13.0299 | 13.033 | 6.8412 | 80.3644 | 71.1667 | 269.44 | 267.635
1026.869 | 12.9662 | 12.9693 | 34.0627 | 13.003 | 13.0061 | 6.8198 | 80.0735 | 71.2 | 269.44 | 267.635
1026.9097 | 12.9062 | 12.9093 | 34.096 | 12.9431 | 12.9462 | 6.8417 | 80.2463 | 71.2333 | 270.067 | 268.258
1026.9223 | 12.8678 | 12.8709 | 34.0986 | 12.9046 | 12.9077 | 6.8364 | 80.1213 | 71.2667 | 270.694 | 268.88
1026.9339 | 12.8316 | 12.8347 | 34.1004 | 12.8684 | 12.8715 | 6.8098 | 79.7508 | 71.3 | 271.322 | 269.503
1026.9367 | 12.8115 | 12.8146 | 34.0953 | 12.8484 | 12.8515 | 6.8327 | 79.9825 | 71.3333 | 271.949 | 270.126
1026.9363 | 12.7984 | 12.8015 | 34.0878 | 12.8353 | 12.8384 | 6.7934 | 79.497 | 71.3667 | 272.576 | 270.748
1026.9248 | 12.786 | 12.7891 | 34.0696 | 12.823 | 12.8261 | 6.8017 | 79.5648 | 71.4 | 272.576 | 270.748
1026.9366 | 12.7567 | 12.7597 | 34.07 | 12.7937 | 12.7968 | 6.7998 | 79.4935 | 71.4333 | 273.831 | 271.994
1026.9331 | 12.7398 | 12.7428 | 34.061 | 12.7767 | 12.7798 | 6.7814 | 79.2463 | 71.4667 | 273.831 | 271.994
1026.9404 | 12.7158 | 12.7188 | 34.0606 | 12.7528 | 12.7559 | 6.7969 | 79.3874 | 71.5 | 274.458 | 272.616
1026.9406 | 12.7026 | 12.7056 | 34.0503 | 12.7397 | 12.7428 | 6.7613 | 78.9449 | 71.5333 | 275.712 | 273.862
1026.9408 | 12.6848 | 12.6879 | 34.0458 | 12.722 | 12.725 | 6.7686 | 78.998 | 71.5667 | 275.712 | 273.862
1026.9522 | 12.6562 | 12.6593 | 34.0496 | 12.6934 | 12.6965 | 6.7785 | 79.0679 | 71.6 | 276.34 | 274.484
1026.946 | 12.6424 | 12.6454 | 34.0379 | 12.6795 | 12.6826 | 6.7513 | 78.7224 | 71.6333 | 276.34 | 274.484
1026.9452 | 12.6345 | 12.6375 | 34.0277 | 12.6718 | 12.6748 | 6.7644 | 78.8569 | 71.6667 | 277.594 | 275.729
1026.9383 | 12.6275 | 12.6305 | 34.0133 | 12.6648 | 12.6679 | 6.7526 | 78.7008 | 71.7 | 278.221 | 276.352
1026.9397 | 12.6105 | 12.6136 | 34.0107 | 12.6479 | 12.6509 | 6.7337 | 78.4513 | 71.7333 | 278.221 | 276.352
1026.93 | 12.6059 | 12.6089 | 33.997 | 12.6432 | 12.6462 | 6.7466 | 78.5871 | 71.7667 | 278.221 | 276.352
1026.937 | 12.5888 | 12.5919 | 33.998 | 12.6262 | 12.6292 | 6.7216 | 78.269 | 71.8 | 278.849 | 276.975
1026.9316 | 12.5773 | 12.5803 | 33.988 | 12.6146 | 12.6176 | 6.7229 | 78.2595 | 71.8333 | 278.849 | 276.975
1026.9304 | 12.5665 | 12.5695 | 33.9837 | 12.6038 | 12.6068 | 6.701 | 77.9848 | 71.8667 | 278.849 | 276.975
1026.9303 | 12.5594 | 12.5625 | 33.9782 | 12.5968 | 12.5999 | 6.7277 | 78.2813 | 71.9 | 279.476 | 277.597
1026.9293 | 12.5517 | 12.5548 | 33.9749 | 12.5891 | 12.5921 | 6.7197 | 78.1739 | 71.9333 | 279.476 | 277.597
1026.9295 | 12.5401 | 12.5431 | 33.9685 | 12.5775 | 12.5805 | 6.6937 | 77.8495 | 71.9667 | 280.103 | 278.22
1026.9304 | 12.5331 | 12.5362 | 33.9679 | 12.5705 | 12.5736 | 6.718 | 78.1203 | 72 | 280.103 | 278.22
1026.9323 | 12.5192 | 12.5222 | 33.9668 | 12.5566 | 12.5596 | 6.6997 | 77.8846 | 72.0333 | 280.103 | 278.22
1026.9341 | 12.5084 | 12.5114 | 33.9663 | 12.5458 | 12.5488 | 6.7053 | 77.9311 | 72.0667 | 280.103 | 278.22
1026.9348 | 12.5006 | 12.5036 | 33.9615 | 12.538 | 12.541 | 6.6897 | 77.7357 | 72.1 | 280.73 | 278.843
1026.9349 | 12.4905 | 12.4935 | 33.959 | 12.5279 | 12.531 | 6.6952 | 77.7814 | 72.1333 | 280.73 | 278.843
1026.9459 | 12.4712 | 12.4742 | 33.9647 | 12.5086 | 12.5116 | 6.6702 | 77.4619 | 72.1667 | 281.358 | 279.465
1026.9502 | 12.4642 | 12.4672 | 33.9684 | 12.5016 | 12.5046 | 6.696 | 77.7519 | 72.2 | 281.358 | 279.465
1026.9528 | 12.4563 | 12.4593 | 33.9662 | 12.4939 | 12.4969 | 6.6884 | 77.6507 | 72.2333 | 281.985 | 280.088
1026.9573 | 12.4424 | 12.4454 | 33.9685 | 12.4799 | 12.4829 | 6.6879 | 77.6234 | 72.2667 | 281.985 | 280.088
1026.9566 | 12.4355 | 12.4385 | 33.9658 | 12.4729 | 12.4759 | 6.7009 | 77.7614 | 72.3 | 281.985 | 280.088
1026.9647 | 12.4238 | 12.4268 | 33.9696 | 12.4613 | 12.4643 | 6.6676 | 77.3576 | 72.3333 | 282.612 | 280.71
1026.966 | 12.4152 | 12.4181 | 33.9655 | 12.4528 | 12.4558 | 6.6916 | 77.6198 | 72.3667 | 283.239 | 281.333
1026.965 | 12.4074 | 12.4104 | 33.9622 | 12.445 | 12.448 | 6.685 | 77.5292 | 72.4 | 283.239 | 281.333
1026.9613 | 12.4028 | 12.4058 | 33.9562 | 12.4404 | 12.4434 | 6.6713 | 77.3593 | 72.4333 | 283.239 | 281.333
1026.9636 | 12.3942 | 12.3972 | 33.9533 | 12.4318 | 12.4348 | 6.7035 | 77.7171 | 72.4667 | 283.867 | 281.956
1026.9678 | 12.3795 | 12.3825 | 33.9551 | 12.4171 | 12.4201 | 6.6767 | 77.3837 | 72.5 | 283.867 | 281.956
1026.9738 | 12.364 | 12.367 | 33.9588 | 12.4016 | 12.4046 | 6.6698 | 77.2805 | 72.5333 | 283.867 | 281.956
1026.9795 | 12.3539 | 12.3568 | 33.9599 | 12.3915 | 12.3945 | 6.6757 | 77.3333 | 72.5667 | 284.494 | 282.578
1026.9763 | 12.3507 | 12.3537 | 33.955 | 12.3884 | 12.3914 | 6.6467 | 76.9891 | 72.6 | 284.494 | 282.578
1026.9713 | 12.3491 | 12.3521 | 33.9446 | 12.3868 | 12.3898 | 6.6563 | 77.0929 | 72.6333 | 285.121 | 283.201
1026.9692 | 12.3437 | 12.3466 | 33.9405 | 12.3814 | 12.3844 | 6.6558 | 77.076 | 72.6667 | 285.121 | 283.201
1026.97 | 12.3389 | 12.3419 | 33.9368 | 12.3767 | 12.3797 | 6.6408 | 76.8934 | 72.7 | 285.748 | 283.823
1026.9668 | 12.3382 | 12.3411 | 33.9323 | 12.3759 | 12.3789 | 6.6326 | 76.7954 | 72.7333 | 285.748 | 283.823
1026.9746 | 12.325 | 12.328 | 33.9391 | 12.3627 | 12.3657 | 6.625 | 76.6892 | 72.7667 | 285.748 | 283.823
1026.9845 | 12.3079 | 12.3108 | 33.9439 | 12.3457 | 12.3486 | 6.6456 | 76.9015 | 72.8 | 286.376 | 284.446
1027.0116 | 12.2706 | 12.2736 | 33.9658 | 12.3084 | 12.3114 | 6.6431 | 76.8226 | 72.8333 | 287.003 | 285.068
1027.0144 | 12.2536 | 12.2566 | 33.9686 | 12.2913 | 12.2943 | 6.6291 | 76.6349 | 72.8667 | 286.376 | 284.446
1027.0256 | 12.2295 | 12.2324 | 33.9734 | 12.2672 | 12.2702 | 6.6261 | 76.5628 | 72.9 | 287.003 | 285.068
1027.0324 | 12.2093 | 12.2122 | 33.9734 | 12.247 | 12.25 | 6.6475 | 76.7782 | 72.9333 | 287.63 | 285.691
1027.0577 | 12.1673 | 12.1702 | 33.9919 | 12.205 | 12.208 | 6.6311 | 76.5293 | 72.9667 | 288.257 | 286.314
1027.053 | 12.1603 | 12.1632 | 33.984 | 12.198 | 12.201 | 6.6511 | 76.7451 | 73 | 288.257 | 286.314
1027.072 | 12.1198 | 12.1227 | 33.9946 | 12.1576 | 12.1605 | 6.6362 | 76.5128 | 73.0333 | 288.885 | 286.936
1027.088 | 12.0871 | 12.09 | 34.0034 | 12.1249 | 12.1278 | 6.6062 | 76.1183 | 73.0667 | 289.512 | 287.559
1027.0966 | 12.0576 | 12.0605 | 34.007 | 12.0953 | 12.0982 | 6.6139 | 76.1611 | 73.1 | 289.512 | 287.559
1027.106 | 12.0365 | 12.0394 | 34.0103 | 12.0742 | 12.0771 | 6.6221 | 76.2222 | 73.1333 | 290.139 | 288.181
1027.1031 | 12.0264 | 12.0293 | 34.004 | 12.0641 | 12.067 | 6.5939 | 75.8784 | 73.1667 | 290.139 | 288.181
1027.0948 | 12.0162 | 12.019 | 33.9871 | 12.054 | 12.0569 | 6.6073 | 76.008 | 73.2 | 290.766 | 288.804
1027.0919 | 11.9983 | 12.0012 | 33.9788 | 12.036 | 12.0389 | 6.5688 | 75.5324 | 73.2333 | 290.766 | 288.804
1027.0869 | 11.9882 | 11.9911 | 33.9698 | 12.0259 | 12.0288 | 6.5473 | 75.2652 | 73.2667 | 290.766 | 288.804
1027.0944 | 11.9732 | 11.976 | 33.9685 | 12.0111 | 12.0139 | 6.5684 | 75.4836 | 73.3 | 292.021 | 290.049
1027.0942 | 11.9606 | 11.9635 | 33.9615 | 11.9986 | 12.0014 | 6.5547 | 75.303 | 73.3333 | 292.648 | 290.672
1027.0905 | 11.9513 | 11.9542 | 33.9544 | 11.9892 | 11.9921 | 6.5465 | 75.1906 | 73.3667 | 292.648 | 290.672
1027.0943 | 11.9387 | 11.9416 | 33.9526 | 11.9767 | 11.9796 | 6.553 | 75.2439 | 73.4 | 293.275 | 291.294
1027.0898 | 11.9349 | 11.9377 | 33.9457 | 11.9728 | 11.9757 | 6.5232 | 74.8922 | 73.4333 | 293.275 | 291.294
1027.1002 | 11.9161 | 11.9189 | 33.9508 | 11.9541 | 11.9569 | 6.5102 | 74.7157 | 73.4667 | 293.903 | 291.917
1027.1074 | 11.8996 | 11.9025 | 33.9525 | 11.9376 | 11.9405 | 6.5105 | 74.6936 | 73.5 | 294.53 | 292.539
1027.1148 | 11.8825 | 11.8853 | 33.9577 | 11.9205 | 11.9233 | 6.517 | 74.7434 | 73.5333 | 294.53 | 292.539
1027.1359 | 11.8473 | 11.8501 | 33.9726 | 11.8853 | 11.8882 | 6.5206 | 74.7364 | 73.5667 | 295.157 | 293.162
1027.1362 | 11.8325 | 11.8353 | 33.9692 | 11.8704 | 11.8733 | 6.5202 | 74.7058 | 73.6 | 295.157 | 293.162
1027.1422 | 11.8152 | 11.818 | 33.969 | 11.8532 | 11.8561 | 6.507 | 74.527 | 73.6333 | 295.784 | 293.784
1027.1587 | 11.7801 | 11.7829 | 33.9816 | 11.818 | 11.8209 | 6.5169 | 74.5913 | 73.6667 | 295.784 | 293.784
1027.1624 | 11.7559 | 11.7587 | 33.9803 | 11.7938 | 11.7966 | 6.5183 | 74.5681 | 73.7 | 295.784 | 293.784
1027.1586 | 11.7472 | 11.75 | 33.9696 | 11.7852 | 11.788 | 6.5175 | 74.5391 | 73.7333 | 296.412 | 294.407
1027.1583 | 11.7346 | 11.7374 | 33.9625 | 11.7726 | 11.7755 | 6.4759 | 74.0406 | 73.7667 | 297.039 | 295.03
1027.1576 | 11.7198 | 11.7226 | 33.9579 | 11.7578 | 11.7606 | 6.4961 | 74.2457 | 73.8 | 297.039 | 295.03
1027.156 | 11.7142 | 11.7171 | 33.9509 | 11.7523 | 11.7551 | 6.4959 | 74.2316 | 73.8333 | 297.666 | 295.652
1027.1533 | 11.7048 | 11.7077 | 33.9451 | 11.7429 | 11.7457 | 6.4805 | 74.0379 | 73.8667 | 297.666 | 295.652
1027.166 | 11.6789 | 11.6818 | 33.9515 | 11.717 | 11.7198 | 6.4893 | 74.1012 | 73.9 | 298.293 | 296.275
1027.1787 | 11.653 | 11.6558 | 33.9579 | 11.6911 | 11.6939 | 6.4897 | 74.0678 | 73.9333 | 298.921 | 296.897
1027.198 | 11.617 | 11.6198 | 33.9738 | 11.6551 | 11.6579 | 6.4805 | 73.9127 | 73.9667 | 298.921 | 296.897
1027.2316 | 11.5669 | 11.5696 | 34.0012 | 11.6049 | 11.6077 | 6.4936 | 73.9955 | 74 | 299.548 | 297.52
1027.2358 | 11.5387 | 11.5415 | 33.9996 | 11.5766 | 11.5794 | 6.4818 | 73.8158 | 74.0333 | 299.548 | 297.52
1027.2519 | 11.5033 | 11.5061 | 34.0081 | 11.5413 | 11.544 | 6.4926 | 73.8866 | 74.0667 | 300.175 | 298.142
1027.2429 | 11.497 | 11.4997 | 33.9913 | 11.535 | 11.5377 | 6.4494 | 73.3781 | 74.1 | 300.802 | 298.765
1027.2551 | 11.4632 | 11.466 | 33.9987 | 11.5012 | 11.5039 | 6.4577 | 73.4226 | 74.1333 | 300.802 | 298.765
1027.2557 | 11.4451 | 11.4479 | 33.9914 | 11.4831 | 11.4858 | 6.4375 | 73.1611 | 74.1667 | 301.429 | 299.387
1027.2531 | 11.4232 | 11.4259 | 33.9828 | 11.4611 | 11.4638 | 6.4245 | 72.9749 | 74.2 | 301.429 | 299.387
1027.2483 | 11.4121 | 11.4148 | 33.9703 | 11.45 | 11.4528 | 6.41 | 72.7866 | 74.2333 | 302.057 | 300.01
1027.2575 | 11.3862 | 11.3889 | 33.9757 | 11.4241 | 11.4268 | 6.369 | 72.2841 | 74.2667 | 302.057 | 300.01
1027.2678 | 11.3617 | 11.3645 | 33.9795 | 11.3997 | 11.4024 | 6.344 | 71.9631 | 74.3 | 302.684 | 300.632
1027.2611 | 11.3499 | 11.3527 | 33.968 | 11.3878 | 11.3906 | 6.3272 | 71.7501 | 74.3333 | 302.684 | 300.632
1027.2921 | 11.3004 | 11.3031 | 33.9922 | 11.3382 | 11.3409 | 6.3275 | 71.6874 | 74.3667 | 303.311 | 301.255
1027.3492 | 11.2263 | 11.229 | 34.0443 | 11.2641 | 11.2668 | 6.3372 | 71.7064 | 74.4 | 303.938 | 301.877
1027.3896 | 11.1625 | 11.1652 | 34.0809 | 11.2002 | 11.2029 | 6.3079 | 71.2928 | 74.4333 | 303.938 | 301.877
1027.4095 | 11.1144 | 11.1171 | 34.095 | 11.152 | 11.1547 | 6.306 | 71.204 | 74.4667 | 303.938 | 301.877
1027.4093 | 11.0812 | 11.0838 | 34.0831 | 11.1188 | 11.1215 | 6.3113 | 71.2074 | 74.5 | 304.566 | 302.5
1027.4149 | 11.0433 | 11.046 | 34.0811 | 11.0808 | 11.0835 | 6.2922 | 70.9325 | 74.5333 | 304.566 | 302.5
1027.4003 | 11.018 | 11.0206 | 34.0526 | 11.0555 | 11.0582 | 6.2679 | 70.6076 | 74.5667 | 305.193 | 303.123
1027.4171 | 10.9619 | 10.9645 | 34.0609 | 10.9993 | 11.0019 | 6.2391 | 70.2016 | 74.6 | 305.193 | 303.123
1027.4205 | 10.9223 | 10.9249 | 34.0522 | 10.9597 | 10.9623 | 6.2295 | 70.0304 | 74.6333 | 305.82 | 303.745
1027.4063 | 10.9049 | 10.9075 | 34.0298 | 10.9422 | 10.9449 | 6.2082 | 69.7546 | 74.6667 | 305.82 | 303.745
1027.4007 | 10.8866 | 10.8892 | 34.0146 | 10.924 | 10.9266 | 6.1571 | 69.1462 | 74.7 | 306.447 | 304.368
1027.3864 | 10.8716 | 10.8742 | 33.9926 | 10.9089 | 10.9115 | 6.1496 | 69.0292 | 74.7333 | 306.447 | 304.368
1027.3823 | 10.851 | 10.8536 | 33.9825 | 10.8883 | 10.8909 | 6.1138 | 68.593 | 74.7667 | 306.447 | 304.368
1027.3725 | 10.8406 | 10.8432 | 33.9638 | 10.8779 | 10.8806 | 6.0567 | 67.9285 | 74.8 | 307.075 | 304.99
1027.3618 | 10.8381 | 10.8407 | 33.9458 | 10.8756 | 10.8782 | 6.0685 | 68.0502 | 74.8333 | 307.702 | 305.613
1027.3571 | 10.8302 | 10.8328 | 33.9343 | 10.8676 | 10.8702 | 6.009 | 67.3662 | 74.8667 | 308.329 | 306.235
1027.355 | 10.8199 | 10.8225 | 33.9292 | 10.8573 | 10.8599 | 5.9866 | 67.098 | 74.9 | 308.329 | 306.235
1027.3474 | 10.8174 | 10.82 | 33.9152 | 10.8549 | 10.8575 | 5.9534 | 66.7168 | 74.9333 | 308.956 | 306.858
1027.3474 | 10.8071 | 10.8097 | 33.9127 | 10.8446 | 10.8472 | 5.9511 | 66.6751 | 74.9667 | 308.956 | 306.858
1027.3443 | 10.8031 | 10.8056 | 33.9041 | 10.8406 | 10.8432 | 5.9339 | 66.4727 | 75 | 309.583 | 307.48
1027.3546 | 10.7887 | 10.7913 | 33.9104 | 10.8263 | 10.8289 | 5.8891 | 65.9525 | 75.0333 | 310.211 | 308.103
1027.3585 | 10.7752 | 10.7778 | 33.9122 | 10.8128 | 10.8154 | 5.874 | 65.7657 | 75.0667 | 310.211 | 308.103
1027.3612 | 10.7624 | 10.765 | 33.9091 | 10.8 | 10.8026 | 5.8654 | 65.6498 | 75.1 | 310.838 | 308.725
1027.3851 | 10.7267 | 10.7293 | 33.9315 | 10.7643 | 10.7669 | 5.867 | 65.6254 | 75.1333 | 310.838 | 308.725
1027.4004 | 10.6989 | 10.7015 | 33.941 | 10.7364 | 10.739 | 5.8607 | 65.5199 | 75.1667 | 311.465 | 309.348
1027.4024 | 10.6845 | 10.6871 | 33.9366 | 10.7221 | 10.7247 | 5.8218 | 65.0627 | 75.2 | 312.092 | 309.97
1027.4048 | 10.671 | 10.6735 | 33.9329 | 10.7086 | 10.7111 | 5.8278 | 65.1096 | 75.2333 | 312.72 | 310.593
1027.4138 | 10.6495 | 10.6521 | 33.9394 | 10.6871 | 10.6896 | 5.8052 | 64.8294 | 75.2667 | 312.72 | 310.593
1027.4313 | 10.6169 | 10.6194 | 33.9507 | 10.6544 | 10.657 | 5.7924 | 64.6445 | 75.3 | 313.347 | 311.215
1027.4337 | 10.597 | 10.5995 | 33.9491 | 10.6345 | 10.6371 | 5.793 | 64.6231 | 75.3333 | 313.347 | 311.215
1027.4361 | 10.581 | 10.5835 | 33.9449 | 10.6186 | 10.6211 | 5.7688 | 64.3285 | 75.3667 | 313.974 | 311.838
1027.4433 | 10.5627 | 10.5653 | 33.9499 | 10.6002 | 10.6028 | 5.7542 | 64.1418 | 75.4 | 313.974 | 311.838
1027.4389 | 10.5594 | 10.5619 | 33.9362 | 10.597 | 10.5996 | 5.7517 | 64.1048 | 75.4333 | 315.229 | 313.083
1027.4272 | 10.5586 | 10.5611 | 33.9209 | 10.5962 | 10.5988 | 5.6963 | 63.4799 | 75.4667 | 315.229 | 313.083
1027.425 | 10.5506 | 10.5532 | 33.9162 | 10.5883 | 10.5908 | 5.6933 | 63.4337 | 75.5 | 315.229 | 313.083
1027.4191 | 10.545 | 10.5475 | 33.9037 | 10.5827 | 10.5852 | 5.6921 | 63.407 | 75.5333 | 315.856 | 313.705
1027.4178 | 10.5377 | 10.5402 | 33.8967 | 10.5755 | 10.578 | 5.6808 | 63.2688 | 75.5667 | 316.483 | 314.328
1027.4179 | 10.5329 | 10.5354 | 33.8958 | 10.5707 | 10.5732 | 5.6267 | 62.6596 | 75.6 | 316.483 | 314.328
1027.417 | 10.5281 | 10.5307 | 33.8936 | 10.5659 | 10.5684 | 5.6526 | 62.9397 | 75.6333 | 316.483 | 314.328
1027.4185 | 10.5201 | 10.5226 | 33.89 | 10.5579 | 10.5604 | 5.6204 | 62.5696 | 75.6667 | 317.11 | 314.95
1027.4212 | 10.5114 | 10.5139 | 33.8914 | 10.5491 | 10.5517 | 5.6159 | 62.5082 | 75.7 | 317.11 | 314.95
1027.4176 | 10.5089 | 10.5114 | 33.8826 | 10.5467 | 10.5492 | 5.5755 | 62.0511 | 75.7333 | 317.737 | 315.572
1027.4141 | 10.5064 | 10.5089 | 33.8739 | 10.5443 | 10.5468 | 5.5794 | 62.0883 | 75.7667 | 318.365 | 316.195
1027.4187 | 10.4921 | 10.4946 | 33.8765 | 10.5299 | 10.5325 | 5.5698 | 61.9627 | 75.8 | 318.365 | 316.195
1027.4294 | 10.476 | 10.4786 | 33.8829 | 10.514 | 10.5165 | 5.5621 | 61.8587 | 75.8333 | 318.992 | 316.817
1027.4247 | 10.476 | 10.4785 | 33.8733 | 10.514 | 10.5165 | 5.5508 | 61.7289 | 75.8667 | 319.619 | 317.44
1027.4195 | 10.476 | 10.4785 | 33.8666 | 10.514 | 10.5165 | 5.524 | 61.4277 | 75.9 | 319.619 | 317.44
1027.4231 | 10.4679 | 10.4704 | 33.8657 | 10.506 | 10.5085 | 5.5076 | 61.2347 | 75.9333 | 320.246 | 318.062
1027.4262 | 10.4576 | 10.4601 | 33.8672 | 10.4956 | 10.4981 | 5.5033 | 61.1735 | 75.9667 | 320.246 | 318.062
1027.4267 | 10.4559 | 10.4584 | 33.864 | 10.494 | 10.4965 | 5.5055 | 61.1949 | 76 | 320.874 | 318.685
1027.4226 | 10.4527 | 10.4552 | 33.858 | 10.4908 | 10.4933 | 5.4879 | 60.9924 | 76.0333 | 320.874 | 318.685
1027.4225 | 10.451 | 10.4535 | 33.8538 | 10.4892 | 10.4917 | 5.4765 | 60.8626 | 76.0667 | 321.501 | 319.307
1027.4281 | 10.443 | 10.4455 | 33.8556 | 10.4812 | 10.4837 | 5.4811 | 60.9027 | 76.1 | 322.128 | 319.93
1027.4247 | 10.4422 | 10.4447 | 33.8509 | 10.4804 | 10.4829 | 5.4629 | 60.6979 | 76.1333 | 322.128 | 319.93
1027.4244 | 10.439 | 10.4415 | 33.8499 | 10.4772 | 10.4797 | 5.4512 | 60.5629 | 76.1667 | 322.128 | 319.93
1027.4253 | 10.4373 | 10.4398 | 33.847 | 10.4756 | 10.4781 | 5.4534 | 60.5842 | 76.2 | 322.755 | 320.552
1027.4283 | 10.4356 | 10.4381 | 33.8469 | 10.474 | 10.4765 | 5.4493 | 60.5368 | 76.2333 | 323.382 | 321.175
1027.4269 | 10.4349 | 10.4374 | 33.8449 | 10.4732 | 10.4757 | 5.4134 | 60.1359 | 76.2667 | 323.382 | 321.175
1027.4311 | 10.4284 | 10.4309 | 33.8452 | 10.4668 | 10.4693 | 5.4414 | 60.4387 | 76.3 | 324.01 | 321.797
1027.4301 | 10.4284 | 10.4309 | 33.8438 | 10.4668 | 10.4693 | 5.414 | 60.1345 | 76.3333 | 324.01 | 321.797
1027.4321 | 10.4243 | 10.4268 | 33.8419 | 10.4628 | 10.4653 | 5.4029 | 60.0048 | 76.3667 | 324.637 | 322.42
1027.4321 | 10.4219 | 10.4244 | 33.8414 | 10.4604 | 10.4629 | 5.4059 | 60.0351 | 76.4 | 324.637 | 322.42
1027.4323 | 10.421 | 10.4235 | 33.8379 | 10.4596 | 10.4621 | 5.4018 | 59.9866 | 76.4333 | 325.264 | 323.042
1027.4331 | 10.4179 | 10.4204 | 33.8381 | 10.4564 | 10.4589 | 5.3836 | 59.7813 | 76.4667 | 325.264 | 323.042
1027.4353 | 10.4155 | 10.418 | 33.8403 | 10.454 | 10.4565 | 5.3853 | 59.7972 | 76.5 | 325.264 | 323.042
1027.4399 | 10.4113 | 10.4138 | 33.8381 | 10.45 | 10.4525 | 5.3821 | 59.7561 | 76.5333 | 326.519 | 324.287
1027.4378 | 10.4113 | 10.4138 | 33.8354 | 10.45 | 10.4525 | 5.3785 | 59.7154 | 76.5667 | 326.519 | 324.287
1027.4389 | 10.4089 | 10.4114 | 33.8363 | 10.4476 | 10.4501 | 5.374 | 59.6619 | 76.6 | 326.519 | 324.287
1027.4434 | 10.4032 | 10.4057 | 33.8372 | 10.442 | 10.4445 | 5.3705 | 59.616 | 76.6333 | 327.146 | 324.909
1027.4474 | 10.3977 | 10.4002 | 33.841 | 10.4364 | 10.4389 | 5.3362 | 59.2292 | 76.6667 | 327.146 | 324.909
1027.4522 | 10.3928 | 10.3953 | 33.8425 | 10.4316 | 10.4341 | 5.3614 | 59.5035 | 76.7 | 327.773 | 325.532
1027.4581 | 10.3879 | 10.3904 | 33.8453 | 10.4268 | 10.4293 | 5.3501 | 59.373 | 76.7333 | 328.4 | 326.154
1027.4704 | 10.372 | 10.3745 | 33.8574 | 10.4108 | 10.4133 | 5.3462 | 59.3136 | 76.7667 | 328.4 | 326.154
1027.487 | 10.3512 | 10.3537 | 33.874 | 10.39 | 10.3925 | 5.3443 | 59.2715 | 76.8 | 328.4 | 326.154
1027.4955 | 10.34 | 10.3425 | 33.8788 | 10.3788 | 10.3813 | 5.3416 | 59.2287 | 76.8333 | 329.027 | 326.777
1027.5033 | 10.3295 | 10.332 | 33.8828 | 10.3684 | 10.3709 | 5.3374 | 59.1711 | 76.8667 | 329.655 | 327.399
1027.5071 | 10.3184 | 10.3208 | 33.8851 | 10.3572 | 10.3597 | 5.3343 | 59.1225 | 76.9 | 329.655 | 327.399
1027.5069 | 10.3087 | 10.3112 | 33.8789 | 10.3476 | 10.3501 | 5.3329 | 59.0926 | 76.9333 | 330.282 | 328.021
1027.5201 | 10.2911 | 10.2936 | 33.8883 | 10.33 | 10.3325 | 5.3311 | 59.0536 | 76.9667 | 330.909 | 328.644
1027.5305 | 10.2727 | 10.2752 | 33.8973 | 10.3116 | 10.3141 | 5.3138 | 58.8407 | 77 | 330.909 | 328.644
1027.5413 | 10.2543 | 10.2567 | 33.9034 | 10.2932 | 10.2957 | 5.3198 | 58.8863 | 77.0333 | 331.536 | 329.266
1027.5398 | 10.2518 | 10.2543 | 33.8973 | 10.2908 | 10.2933 | 5.2993 | 58.6542 | 77.0667 | 332.163 | 329.889
1027.5364 | 10.2462 | 10.2487 | 33.8917 | 10.2852 | 10.2876 | 5.2725 | 58.3481 | 77.1 | 332.163 | 329.889
1027.5372 | 10.2389 | 10.2414 | 33.8874 | 10.278 | 10.2804 | 5.2706 | 58.3156 | 77.1333 | 332.791 | 330.511
1027.5602 | 10.2093 | 10.2118 | 33.9066 | 10.2483 | 10.2508 | 5.2768 | 58.3539 | 77.1667 | 333.418 | 331.134
1027.5565 | 10.2053 | 10.2077 | 33.9009 | 10.2443 | 10.2468 | 5.2419 | 57.9612 | 77.2 | 333.418 | 331.134
1027.571 | 10.1804 | 10.1829 | 33.9103 | 10.2195 | 10.2219 | 5.2259 | 57.756 | 77.2333 | 334.045 | 331.756
1027.5779 | 10.1676 | 10.17 | 33.9125 | 10.2066 | 10.2091 | 5.208 | 57.5429 | 77.2667 | 334.672 | 332.378
1027.5781 | 10.1603 | 10.1628 | 33.9111 | 10.1994 | 10.2019 | 5.2041 | 57.4902 | 77.3 | 334.672 | 332.378
1027.5816 | 10.1484 | 10.1508 | 33.9129 | 10.1874 | 10.1898 | 5.2074 | 57.5115 | 77.3333 | 334.672 | 332.378
1027.5795 | 10.1395 | 10.1419 | 33.9046 | 10.1786 | 10.181 | 5.1891 | 57.2953 | 77.3667 | 335.3 | 333.001
1027.5806 | 10.1267 | 10.1291 | 33.9031 | 10.1657 | 10.1682 | 5.1618 | 56.9774 | 77.4 | 335.3 | 333.001
1027.5821 | 10.1162 | 10.1186 | 33.899 | 10.1553 | 10.1577 | 5.1589 | 56.9315 | 77.4333 | 335.927 | 333.623
1027.5835 | 10.1081 | 10.1105 | 33.8954 | 10.1473 | 10.1497 | 5.1467 | 56.7854 | 77.4667 | 336.554 | 334.246
1027.5787 | 10.1041 | 10.1065 | 33.8883 | 10.1432 | 10.1457 | 5.1359 | 56.6585 | 77.5 | 336.554 | 334.246
1027.5828 | 10.0961 | 10.0985 | 33.8917 | 10.1352 | 10.1376 | 5.1396 | 56.6906 | 77.5333 | 336.554 | 334.246
1027.5839 | 10.0872 | 10.0896 | 33.8875 | 10.1264 | 10.1288 | 5.0901 | 56.1322 | 77.5667 | 337.181 | 334.868
1027.5901 | 10.0727 | 10.0751 | 33.8885 | 10.1119 | 10.1144 | 5.0954 | 56.1733 | 77.6 | 337.808 | 335.49
1027.5994 | 10.0543 | 10.0567 | 33.8963 | 10.0935 | 10.0959 | 5.0852 | 56.0408 | 77.6333 | 337.808 | 335.49
1027.604 | 10.0398 | 10.0422 | 33.899 | 10.079 | 10.0814 | 5.0888 | 56.0631 | 77.6667 | 337.808 | 335.49
1027.6215 | 10.0157 | 10.0181 | 33.9087 | 10.0549 | 10.0573 | 5.0571 | 55.6881 | 77.7 | 339.063 | 336.735
1027.629 | 9.998 | 10.0004 | 33.9144 | 10.0372 | 10.0396 | 5.039 | 55.4691 | 77.7333 | 339.063 | 336.735
1027.6334 | 9.9843 | 9.9867 | 33.9134 | 10.0235 | 10.0259 | 5.0364 | 55.4236 | 77.7667 | 339.69 | 337.358
1027.6316 | 9.9747 | 9.9771 | 33.9088 | 10.0139 | 10.0163 | 5.0238 | 55.2715 | 77.8 | 339.69 | 337.358
1027.6318 | 9.961 | 9.9634 | 33.9023 | 10.0002 | 10.0026 | 5.0136 | 55.1401 | 77.8333 | 340.317 | 337.98
1027.6342 | 9.9489 | 9.9513 | 33.9028 | 9.9881 | 9.9905 | 5.0024 | 55.0024 | 77.8667 | 340.317 | 337.98
1027.639 | 9.936 | 9.9384 | 33.9023 | 9.9753 | 9.9777 | 4.9594 | 54.5141 | 77.9 | 340.944 | 338.602
1027.6375 | 9.9287 | 9.9311 | 33.8952 | 9.968 | 9.9704 | 4.9636 | 54.5497 | 77.9333 | 341.572 | 339.225
1027.6404 | 9.919 | 9.9214 | 33.8931 | 9.9584 | 9.9607 | 4.9369 | 54.2433 | 77.9667 | 342.199 | 339.847
1027.6385 | 9.9118 | 9.9141 | 33.889 | 9.9511 | 9.9535 | 4.9003 | 53.8312 | 78 | 342.199 | 339.847
1027.6366 | 9.9046 | 9.907 | 33.8849 | 9.9439 | 9.9462 | 4.9196 | 54.0331 | 78.0333 | 342.199 | 339.847
1027.6434 | 9.8916 | 9.894 | 33.8872 | 9.931 | 9.9334 | 4.9154 | 53.9727 | 78.0667 | 342.826 | 340.47
1027.6488 | 9.8763 | 9.8787 | 33.8906 | 9.9157 | 9.9181 | 4.881 | 53.5775 | 78.1 | 342.826 | 340.47
1027.661 | 9.8586 | 9.861 | 33.8988 | 9.898 | 9.9003 | 4.8785 | 53.5325 | 78.1333 | 343.453 | 341.092
1027.669 | 9.8433 | 9.8456 | 33.9019 | 9.8826 | 9.885 | 4.868 | 53.3998 | 78.1667 | 344.08 | 341.714
1027.6656 | 9.8376 | 9.84 | 33.8963 | 9.877 | 9.8794 | 4.8399 | 53.0839 | 78.2 | 344.08 | 341.714
1027.6718 | 9.8231 | 9.8254 | 33.8974 | 9.8625 | 9.8649 | 4.8371 | 53.0365 | 78.2333 | 344.708 | 342.337
1027.6739 | 9.8102 | 9.8126 | 33.8972 | 9.8496 | 9.852 | 4.8246 | 52.8841 | 78.2667 | 344.708 | 342.337
1027.6701 | 9.8062 | 9.8086 | 33.8915 | 9.8456 | 9.8479 | 4.8277 | 52.9117 | 78.3 | 344.708 | 342.337
1027.6708 | 9.7989 | 9.8012 | 33.8871 | 9.8383 | 9.8407 | 4.8082 | 52.6871 | 78.3333 | 345.335 | 342.959
1027.6696 | 9.7909 | 9.7932 | 33.8837 | 9.8302 | 9.8326 | 4.7803 | 52.3712 | 78.3667 | 345.335 | 342.959
1027.671 | 9.7827 | 9.7851 | 33.8801 | 9.8222 | 9.8245 | 4.7754 | 52.3068 | 78.4 | 345.962 | 343.581
1027.6702 | 9.777 | 9.7794 | 33.8742 | 9.8165 | 9.8189 | 4.7476 | 51.9939 | 78.4333 | 346.589 | 344.204
1027.6686 | 9.773 | 9.7754 | 33.8712 | 9.8125 | 9.8148 | 4.7427 | 51.9345 | 78.4667 | 346.589 | 344.204
1027.6717 | 9.7665 | 9.7688 | 33.8701 | 9.806 | 9.8084 | 4.7148 | 51.6214 | 78.5 | 347.217 | 344.826
1027.6686 | 9.764 | 9.7664 | 33.8656 | 9.8036 | 9.8059 | 4.7085 | 51.5485 | 78.5333 | 347.217 | 344.826
1027.6702 | 9.7616 | 9.7639 | 33.8635 | 9.8012 | 9.8035 | 4.7116 | 51.5794 | 78.5667 | 347.844 | 345.449
1027.6666 | 9.7608 | 9.7631 | 33.8588 | 9.8004 | 9.8027 | 4.6734 | 51.1585 | 78.6 | 347.844 | 345.449
1027.6679 | 9.7575 | 9.7598 | 33.856 | 9.7971 | 9.7995 | 4.6676 | 51.0907 | 78.6333 | 348.471 | 346.071
1027.6706 | 9.7525 | 9.7549 | 33.8548 | 9.7923 | 9.7946 | 4.6552 | 50.949 | 78.6667 | 349.098 | 346.693
1027.6717 | 9.7501 | 9.7525 | 33.8557 | 9.7899 | 9.7922 | 4.6419 | 50.801 | 78.7 | 349.098 | 346.693
1027.6715 | 9.7509 | 9.7532 | 33.852 | 9.7907 | 9.793 | 4.6446 | 50.8297 | 78.7333 | 349.725 | 347.316
1027.6735 | 9.7468 | 9.7491 | 33.85 | 9.7866 | 9.789 | 4.6389 | 50.762 | 78.7667 | 350.353 | 347.938
1027.6743 | 9.7435 | 9.7459 | 33.8503 | 9.7834 | 9.7857 | 4.6347 | 50.7132 | 78.8 | 350.353 | 347.938
1027.6827 | 9.737 | 9.7394 | 33.8561 | 9.7769 | 9.7793 | 4.6143 | 50.4847 | 78.8333 | 350.98 | 348.56
1027.6861 | 9.7337 | 9.736 | 33.8561 | 9.7737 | 9.776 | 4.6164 | 50.5033 | 78.8667 | 351.607 | 349.183
1027.6883 | 9.7289 | 9.7313 | 33.8579 | 9.7688 | 9.7712 | 4.6102 | 50.431 | 78.9 | 351.607 | 349.183
1027.6882 | 9.7272 | 9.7295 | 33.8536 | 9.7672 | 9.7696 | 4.6052 | 50.3736 | 78.9333 | 352.234 | 349.805
1027.6955 | 9.7207 | 9.723 | 33.858 | 9.7608 | 9.7631 | 4.5996 | 50.3067 | 78.9667 | 352.861 | 350.427
1027.6949 | 9.7191 | 9.7214 | 33.8568 | 9.7591 | 9.7615 | 4.5782 | 50.07 | 79 | 352.861 | 350.427
1027.6972 | 9.7158 | 9.7181 | 33.8555 | 9.7559 | 9.7583 | 4.5973 | 50.275 | 79.0333 | 353.489 | 351.05
1027.7002 | 9.7117 | 9.714 | 33.8549 | 9.7519 | 9.7542 | 4.5846 | 50.1313 | 79.0667 | 354.116 | 351.672
1027.7007 | 9.7077 | 9.71 | 33.8545 | 9.7478 | 9.7502 | 4.5794 | 50.0702 | 79.1 | 354.116 | 351.672
1027.7029 | 9.7028 | 9.7051 | 33.8563 | 9.743 | 9.7453 | 4.5903 | 50.1842 | 79.1333 | 354.116 | 351.672
1027.7082 | 9.6963 | 9.6986 | 33.858 | 9.7365 | 9.7389 | 4.5768 | 50.0296 | 79.1667 | 354.743 | 352.294
1027.7091 | 9.6946 | 9.697 | 33.8552 | 9.7349 | 9.7372 | 4.5717 | 49.9716 | 79.2 | 355.37 | 352.917
1027.7077 | 9.6914 | 9.6937 | 33.8527 | 9.7317 | 9.734 | 4.5653 | 49.8978 | 79.2333 | 355.37 | 352.917
1027.7119 | 9.6849 | 9.6872 | 33.853 | 9.7252 | 9.7275 | 4.5598 | 49.8303 | 79.2667 | 355.997 | 353.539
1027.7179 | 9.6775 | 9.6798 | 33.8555 | 9.7179 | 9.7203 | 4.5875 | 50.1258 | 79.3 | 356.625 | 354.161
1027.7213 | 9.6718 | 9.6741 | 33.855 | 9.7123 | 9.7146 | 4.5819 | 50.0579 | 79.3333 | 357.252 | 354.784
1027.7247 | 9.6646 | 9.6669 | 33.8577 | 9.705 | 9.7073 | 4.553 | 49.7349 | 79.3667 | 357.252 | 354.784
1027.7285 | 9.6596 | 9.6619 | 33.8579 | 9.7001 | 9.7025 | 4.5552 | 49.7541 | 79.4 | 357.879 | 355.406
1027.7327 | 9.6531 | 9.6554 | 33.8582 | 9.6937 | 9.696 | 4.5508 | 49.6983 | 79.4333 | 358.506 | 356.028
1027.7412 | 9.6402 | 9.6425 | 33.8662 | 9.6807 | 9.6831 | 4.5627 | 49.817 | 79.4667 | 358.506 | 356.028
1027.748 | 9.6297 | 9.632 | 33.869 | 9.6702 | 9.6725 | 4.5507 | 49.6754 | 79.5 | 359.133 | 356.651
1027.7517 | 9.6232 | 9.6255 | 33.8723 | 9.6638 | 9.6661 | 4.5296 | 49.4387 | 79.5333 | 359.133 | 356.651
1027.7511 | 9.6207 | 9.623 | 33.8675 | 9.6613 | 9.6636 | 4.5477 | 49.6326 | 79.5667 | 359.761 | 357.273
1027.7634 | 9.6053 | 9.6076 | 33.8762 | 9.646 | 9.6483 | 4.5352 | 49.4813 | 79.6 | 360.388 | 357.895
1027.7658 | 9.5956 | 9.5979 | 33.8771 | 9.6362 | 9.6386 | 4.5307 | 49.4221 | 79.6333 | 360.388 | 357.895
1027.7677 | 9.5915 | 9.5938 | 33.8751 | 9.6322 | 9.6345 | 4.5086 | 49.1764 | 79.6667 | 361.015 | 358.518
1027.7708 | 9.5835 | 9.5858 | 33.8772 | 9.6241 | 9.6264 | 4.5119 | 49.2043 | 79.7 | 361.015 | 358.518
1027.7786 | 9.5729 | 9.5752 | 33.8813 | 9.6136 | 9.6159 | 4.4917 | 48.9733 | 79.7333 | 361.642 | 359.14
1027.7887 | 9.5559 | 9.5582 | 33.8905 | 9.5966 | 9.5989 | 4.4799 | 48.8292 | 79.7667 | 361.642 | 359.14
1027.7933 | 9.5453 | 9.5476 | 33.8905 | 9.5861 | 9.5884 | 4.4667 | 48.6744 | 79.8 | 362.269 | 359.762
1027.7968 | 9.5333 | 9.5355 | 33.8923 | 9.5739 | 9.5762 | 4.4544 | 48.5273 | 79.8333 | 362.269 | 359.762
1027.8026 | 9.5226 | 9.5249 | 33.8937 | 9.5634 | 9.5657 | 4.4412 | 48.3722 | 79.8667 | 362.896 | 360.385
1027.8016 | 9.5178 | 9.5201 | 33.8914 | 9.5585 | 9.5608 | 4.4268 | 48.2094 | 79.9 | 362.896 | 360.385
1027.8029 | 9.5081 | 9.5104 | 33.891 | 9.5488 | 9.5511 | 4.4292 | 48.226 | 79.9333 | 362.896 | 360.385
1027.8075 | 9.5 | 9.5023 | 33.8915 | 9.5407 | 9.543 | 4.4085 | 47.9922 | 79.9667 | 363.524 | 361.007
1027.8081 | 9.4954 | 9.4977 | 33.8912 | 9.5361 | 9.5384 | 4.393 | 47.8175 | 80 | 363.524 | 361.007
1027.8119 | 9.4862 | 9.4884 | 33.8904 | 9.5269 | 9.5292 | 4.3806 | 47.6724 | 80.0333 | 364.151 | 361.629
1027.8132 | 9.4789 | 9.4811 | 33.8904 | 9.5196 | 9.5219 | 4.3511 | 47.3443 | 80.0667 | 364.151 | 361.629
1027.8229 | 9.465 | 9.4673 | 33.8963 | 9.5058 | 9.5081 | 4.3625 | 47.456 | 80.1 | 364.778 | 362.251
1027.8253 | 9.4554 | 9.4576 | 33.8972 | 9.4961 | 9.4984 | 4.3415 | 47.2174 | 80.1333 | 364.778 | 362.251
1027.8292 | 9.4456 | 9.4478 | 33.8965 | 9.4864 | 9.4886 | 4.3128 | 46.8941 | 80.1667 | 365.405 | 362.874
1027.8261 | 9.4407 | 9.443 | 33.8915 | 9.4815 | 9.4838 | 4.3075 | 46.8302 | 80.2 | 365.405 | 362.874
1027.8322 | 9.4309 | 9.4332 | 33.8935 | 9.4718 | 9.474 | 4.2939 | 46.673 | 80.2333 | 366.032 | 363.496
1027.8308 | 9.4277 | 9.43 | 33.891 | 9.4685 | 9.4708 | 4.2791 | 46.5079 | 80.2667 | 366.032 | 363.496
1027.8307 | 9.4235 | 9.4258 | 33.8863 | 9.4644 | 9.4667 | 4.2659 | 46.3586 | 80.3 | 366.66 | 364.118
1027.8331 | 9.4139 | 9.4161 | 33.8873 | 9.4547 | 9.457 | 4.2518 | 46.1966 | 80.3333 | 366.66 | 364.118
1027.8347 | 9.4074 | 9.4096 | 33.8879 | 9.4482 | 9.4505 | 4.222 | 45.8657 | 80.3667 | 366.66 | 364.118
1027.8382 | 9.4016 | 9.4039 | 33.8875 | 9.4425 | 9.4448 | 4.217 | 45.8056 | 80.4 | 367.287 | 364.741
1027.8413 | 9.3926 | 9.3949 | 33.886 | 9.4336 | 9.4359 | 4.2033 | 45.647 | 80.4333 | 367.914 | 365.363
1027.836 | 9.3902 | 9.3925 | 33.8787 | 9.4312 | 9.4334 | 4.1894 | 45.4917 | 80.4667 | 367.914 | 365.363
1027.8402 | 9.3837 | 9.3859 | 33.879 | 9.4247 | 9.4269 | 4.1752 | 45.3316 | 80.5 | 368.541 | 365.985
1027.8371 | 9.3852 | 9.3875 | 33.8717 | 9.4263 | 9.4285 | 4.1766 | 45.3459 | 80.5333 | 369.168 | 366.608
1027.8339 | 9.3828 | 9.385 | 33.8671 | 9.4238 | 9.4261 | 4.1544 | 45.1008 | 80.5667 | 369.168 | 366.608
1027.8422 | 9.373 | 9.3752 | 33.8719 | 9.4141 | 9.4163 | 4.1405 | 44.9419 | 80.6 | 369.796 | 367.23
1027.8459 | 9.3665 | 9.3687 | 33.8753 | 9.4076 | 9.4098 | 4.1258 | 44.7771 | 80.6333 | 369.796 | 367.23
1027.8475 | 9.364 | 9.3662 | 33.8731 | 9.4051 | 9.4074 | 4.1276 | 44.7932 | 80.6667 | 370.423 | 367.852
1027.8535 | 9.3566 | 9.3588 | 33.8756 | 9.3978 | 9.4001 | 4.1062 | 44.554 | 80.7 | 371.05 | 368.474
1027.8554 | 9.351 | 9.3532 | 33.8769 | 9.3921 | 9.3944 | 4.0914 | 44.3884 | 80.7333 | 371.05 | 368.474
1027.865 | 9.3404 | 9.3427 | 33.8868 | 9.3816 | 9.3838 | 4.0935 | 44.4041 | 80.7667 | 371.05 | 368.474
1027.8696 | 9.3322 | 9.3345 | 33.8873 | 9.3734 | 9.3757 | 4.0722 | 44.1647 | 80.8 | 371.677 | 369.097
1027.8771 | 9.3208 | 9.323 | 33.8909 | 9.3621 | 9.3643 | 4.075 | 44.1849 | 80.8333 | 372.304 | 369.719
1027.8792 | 9.3142 | 9.3165 | 33.8885 | 9.3556 | 9.3578 | 4.07 | 44.1237 | 80.8667 | 372.932 | 370.341
1027.8805 | 9.3085 | 9.3108 | 33.8853 | 9.3499 | 9.3521 | 4.0649 | 44.0619 | 80.9 | 373.559 | 370.963
1027.8781 | 9.3053 | 9.3075 | 33.8815 | 9.3466 | 9.3489 | 4.0581 | 43.9843 | 80.9333 | 373.559 | 370.963
1027.8871 | 9.2922 | 9.2945 | 33.8866 | 9.3336 | 9.3358 | 4.0372 | 43.7462 | 80.9667 | 374.186 | 371.586
1027.8909 | 9.2833 | 9.2855 | 33.8895 | 9.3247 | 9.3269 | 4.0393 | 43.7609 | 81 | 374.186 | 371.586
1027.8903 | 9.2808 | 9.283 | 33.8847 | 9.3222 | 9.3244 | 4.0162 | 43.5069 | 81.0333 | 374.813 | 372.208
1027.8883 | 9.2799 | 9.2821 | 33.8783 | 9.3214 | 9.3236 | 4.0022 | 43.3523 | 81.0667 | 375.44 | 372.83
1027.8877 | 9.2759 | 9.2781 | 33.8766 | 9.3173 | 9.3196 | 4.0037 | 43.3646 | 81.1 | 375.44 | 372.83
1027.8875 | 9.2741 | 9.2764 | 33.8723 | 9.3157 | 9.3179 | 3.9971 | 43.2898 | 81.1333 | 376.067 | 373.453
1027.8879 | 9.2701 | 9.2723 | 33.872 | 9.3116 | 9.3138 | 3.9579 | 42.8622 | 81.1667 | 376.067 | 373.453
1027.888 | 9.2676 | 9.2699 | 33.8716 | 9.3092 | 9.3114 | 3.9685 | 42.974 | 81.2 | 376.067 | 373.453
1027.8899 | 9.266 | 9.2682 | 33.8701 | 9.3075 | 9.3098 | 3.9451 | 42.7186 | 81.2333 | 376.695 | 374.075
1027.8874 | 9.2651 | 9.2674 | 33.8667 | 9.3067 | 9.3089 | 3.9296 | 42.5489 | 81.2667 | 376.695 | 374.075
1027.8908 | 9.2618 | 9.264 | 33.8667 | 9.3034 | 9.3057 | 3.9156 | 42.3943 | 81.3 | 377.322 | 374.697
1027.8902 | 9.2602 | 9.2624 | 33.8655 | 9.3018 | 9.304 | 3.9167 | 42.4052 | 81.3333 | 377.322 | 374.697
1027.8914 | 9.2593 | 9.2615 | 33.8632 | 9.301 | 9.3032 | 3.9099 | 42.3295 | 81.3667 | 377.949 | 375.319
1027.8951 | 9.2568 | 9.259 | 33.8639 | 9.2985 | 9.3008 | 3.9032 | 42.2544 | 81.4 | 378.576 | 375.942
1027.8966 | 9.2567 | 9.2589 | 33.8622 | 9.2985 | 9.3008 | 3.8962 | 42.1782 | 81.4333 | 379.203 | 376.564
1027.8963 | 9.2559 | 9.2581 | 33.8616 | 9.2977 | 9.3 | 3.9065 | 42.2891 | 81.4667 | 379.203 | 376.564
1027.9 | 9.2534 | 9.2556 | 33.8622 | 9.2953 | 9.2975 | 3.8747 | 41.9427 | 81.5 | 379.831 | 377.186
1027.9045 | 9.2501 | 9.2523 | 33.8636 | 9.292 | 9.2942 | 3.8596 | 41.7773 | 81.5333 | 380.458 | 377.808
1027.9046 | 9.2476 | 9.2498 | 33.8632 | 9.2896 | 9.2918 | 3.8618 | 41.7984 | 81.5667 | 380.458 | 377.808
1027.9087 | 9.2459 | 9.2481 | 33.8644 | 9.2879 | 9.2902 | 3.8726 | 41.9137 | 81.6 | 381.085 | 378.43
1027.9102 | 9.2419 | 9.2441 | 33.8655 | 9.2839 | 9.2861 | 3.8573 | 41.7444 | 81.6333 | 381.085 | 378.43
1027.9147 | 9.2385 | 9.2407 | 33.8669 | 9.2806 | 9.2828 | 3.8506 | 41.6692 | 81.6667 | 381.712 | 379.053
1027.9188 | 9.2344 | 9.2366 | 33.8677 | 9.2765 | 9.2787 | 3.844 | 41.5943 | 81.7 | 382.339 | 379.675
1027.9203 | 9.2303 | 9.2326 | 33.8688 | 9.2724 | 9.2747 | 3.8379 | 41.5254 | 81.7333 | 382.339 | 379.675
1027.927 | 9.2246 | 9.2268 | 33.8725 | 9.2667 | 9.269 | 3.8314 | 41.4511 | 81.7667 | 382.966 | 380.297
1027.9349 | 9.2124 | 9.2146 | 33.8799 | 9.2545 | 9.2568 | 3.8421 | 41.5573 | 81.8 | 382.966 | 380.297
1027.9405 | 9.2066 | 9.2088 | 33.8823 | 9.2488 | 9.2511 | 3.8441 | 41.5738 | 81.8333 | 383.594 | 380.919
1027.945 | 9.1969 | 9.1991 | 33.886 | 9.2391 | 9.2413 | 3.8303 | 41.4164 | 81.8667 | 383.594 | 380.919
1027.9662 | 9.1716 | 9.1738 | 33.9041 | 9.2138 | 9.216 | 3.8427 | 41.5325 | 81.9 | 384.221 | 381.542
1027.9719 | 9.1594 | 9.1616 | 33.9087 | 9.2016 | 9.2038 | 3.8124 | 41.1941 | 81.9333 | 384.221 | 381.542
1027.9968 | 9.1301 | 9.1323 | 33.9307 | 9.1723 | 9.1745 | 3.8168 | 41.221 | 81.9667 | 384.848 | 382.164
1028.0044 | 9.1123 | 9.1144 | 33.9366 | 9.1543 | 9.1565 | 3.8114 | 41.1479 | 82 | 384.848 | 382.164
1028.0039 | 9.1033 | 9.1055 | 33.934 | 9.1454 | 9.1476 | 3.8051 | 41.0707 | 82.0333 | 384.848 | 382.164
1028.0124 | 9.0861 | 9.0883 | 33.9376 | 9.1283 | 9.1304 | 3.7831 | 40.8186 | 82.0667 | 385.475 | 382.786
1028.024 | 9.065 | 9.0672 | 33.948 | 9.107 | 9.1092 | 3.7704 | 40.6652 | 82.1 | 385.475 | 382.786
1028.0285 | 9.0486 | 9.0508 | 33.9466 | 9.0907 | 9.0929 | 3.7738 | 40.686 | 82.1333 | 386.102 | 383.408
1028.0339 | 9.0332 | 9.0353 | 33.9502 | 9.0752 | 9.0774 | 3.7511 | 40.4288 | 82.1667 | 386.102 | 383.408
1028.042 | 9.0152 | 9.0174 | 33.9531 | 9.0573 | 9.0594 | 3.7207 | 40.0848 | 82.2 | 386.73 | 384.031
1028.0434 | 9.0055 | 9.0076 | 33.9527 | 9.0475 | 9.0496 | 3.6973 | 39.8246 | 82.2333 | 386.73 | 384.031
1028.0502 | 8.9948 | 8.9969 | 33.9556 | 9.0368 | 9.039 | 3.6913 | 39.7511 | 82.2667 | 387.357 | 384.653
1028.0475 | 8.9882 | 8.9904 | 33.9507 | 9.0303 | 9.0325 | 3.66 | 39.4072 | 82.3 | 387.357 | 384.653
1028.0492 | 8.9824 | 8.9846 | 33.9444 | 9.0246 | 9.0267 | 3.6369 | 39.152 | 82.3333 | 388.611 | 385.897
1028.0395 | 8.9824 | 8.9846 | 33.9319 | 9.0246 | 9.0267 | 3.6296 | 39.0698 | 82.3667 | 388.611 | 385.897
1028.0393 | 8.9758 | 8.978 | 33.9268 | 9.018 | 9.0202 | 3.6147 | 38.9025 | 82.4 | 389.238 | 386.519
1028.0336 | 8.975 | 8.9772 | 33.9192 | 9.0172 | 9.0194 | 3.5988 | 38.729 | 82.4333 | 389.238 | 386.519
1028.0294 | 8.9741 | 8.9763 | 33.91 | 9.0164 | 9.0185 | 3.6012 | 38.7516 | 82.4667 | 389.865 | 387.142
1028.0251 | 8.9717 | 8.9738 | 33.904 | 9.0139 | 9.0161 | 3.5778 | 38.4961 | 82.5 | 389.865 | 387.142
1028.0234 | 8.9716 | 8.9738 | 33.8981 | 9.0139 | 9.0161 | 3.5621 | 38.3255 | 82.5333 | 390.493 | 387.764
1028.0198 | 8.9708 | 8.9729 | 33.8934 | 9.0131 | 9.0153 | 3.5469 | 38.1607 | 82.5667 | 390.493 | 387.764
1028.0206 | 8.9691 | 8.9713 | 33.8905 | 9.0115 | 9.0136 | 3.5313 | 37.9905 | 82.6 | 391.12 | 388.386
1028.0193 | 8.9674 | 8.9695 | 33.8848 | 9.0098 | 9.012 | 3.5157 | 37.8203 | 82.6333 | 391.747 | 389.008
1028.0209 | 8.9649 | 8.967 | 33.8827 | 9.0074 | 9.0095 | 3.5002 | 37.6502 | 82.6667 | 392.374 | 389.63
1028.0217 | 8.9632 | 8.9653 | 33.8798 | 9.0057 | 9.0079 | 3.5016 | 37.6634 | 82.7 | 393.001 | 390.253
1028.0236 | 8.9614 | 8.9636 | 33.8782 | 9.0041 | 9.0062 | 3.4944 | 37.5847 | 82.7333 | 393.628 | 390.875
1028.023 | 8.9598 | 8.962 | 33.877 | 9.0024 | 9.0046 | 3.4869 | 37.5025 | 82.7667 | 393.628 | 390.875
1028.0249 | 8.9581 | 8.9603 | 33.8755 | 9.0008 | 9.0029 | 3.4806 | 37.4326 | 82.8 | 394.256 | 391.497
1028.0257 | 8.9548 | 8.957 | 33.8758 | 8.9975 | 8.9997 | 3.4733 | 37.3509 | 82.8333 | 394.256 | 391.497
1028.0335 | 8.949 | 8.9512 | 33.881 | 8.9918 | 8.9939 | 3.4672 | 37.2826 | 82.8667 | 394.883 | 392.119
1028.032 | 8.9483 | 8.9504 | 33.879 | 8.991 | 8.9931 | 3.4596 | 37.1997 | 82.9 | 394.883 | 392.119
1028.0317 | 8.9474 | 8.9496 | 33.8784 | 8.9901 | 8.9923 | 3.4691 | 37.3011 | 82.9333 | 394.883 | 392.119
1028.0344 | 8.9449 | 8.9471 | 33.8776 | 8.9877 | 8.9898 | 3.4535 | 37.1302 | 82.9667 | 395.51 | 392.741
1028.0374 | 8.9432 | 8.9453 | 33.8775 | 8.986 | 8.9882 | 3.4462 | 37.0511 | 83 | 396.137 | 393.364
1028.0423 | 8.9383 | 8.9404 | 33.8791 | 8.9811 | 8.9833 | 3.4565 | 37.1576 | 83.0333 | 396.764 | 393.986
1028.0445 | 8.9333 | 8.9355 | 33.881 | 8.9762 | 8.9784 | 3.4578 | 37.1685 | 83.0667 | 396.764 | 393.986
1028.052 | 8.9267 | 8.9288 | 33.8855 | 8.9697 | 8.9718 | 3.4425 | 36.999 | 83.1 | 397.391 | 394.608
1028.0562 | 8.9186 | 8.9207 | 33.8891 | 8.9615 | 8.9636 | 3.4356 | 36.9188 | 83.1333 | 397.391 | 394.608
1028.0577 | 8.9161 | 8.9182 | 33.887 | 8.959 | 8.9612 | 3.4456 | 37.0245 | 83.1667 | 398.019 | 395.23
1028.0567 | 8.9136 | 8.9157 | 33.8851 | 8.9566 | 8.9587 | 3.4304 | 36.8584 | 83.2 | 398.019 | 395.23
1028.0671 | 8.9037 | 8.9059 | 33.8928 | 8.9468 | 8.9489 | 3.4231 | 36.7734 | 83.2333 | 398.646 | 395.852
1028.0676 | 8.8997 | 8.9018 | 33.8925 | 8.9427 | 8.9448 | 3.433 | 36.8763 | 83.2667 | 398.646 | 395.852
1028.0736 | 8.8922 | 8.8944 | 33.895 | 8.9353 | 8.9374 | 3.4185 | 36.7154 | 83.3 | 399.273 | 396.474
1028.0822 | 8.8832 | 8.8853 | 33.9005 | 8.9263 | 8.9284 | 3.4127 | 36.6474 | 83.3333 | 399.9 | 397.097
1028.0823 | 8.8807 | 8.8829 | 33.9 | 8.9238 | 8.926 | 3.4052 | 36.5646 | 83.3667 | 399.9 | 397.097
1028.0828 | 8.8782 | 8.8803 | 33.8965 | 8.9214 | 8.9235 | 3.4154 | 36.6704 | 83.4 | 400.527 | 397.719
1028.0803 | 8.875 | 8.8771 | 33.8927 | 8.9181 | 8.9202 | 3.3994 | 36.4952 | 83.4333 | 400.527 | 397.719
1028.0837 | 8.8716 | 8.8737 | 33.8927 | 8.9148 | 8.9169 | 3.3931 | 36.4247 | 83.4667 | 401.154 | 398.341
1028.0797 | 8.8724 | 8.8745 | 33.8878 | 8.9156 | 8.9178 | 3.4025 | 36.5258 | 83.5 | 401.154 | 398.341
1028.0806 | 8.8707 | 8.8728 | 33.8849 | 8.914 | 8.9161 | 3.3858 | 36.3444 | 83.5333 | 401.782 | 398.963
1028.0784 | 8.8707 | 8.8728 | 33.8821 | 8.914 | 8.9161 | 3.3607 | 36.0748 | 83.5667 | 401.782 | 398.963
1028.0815 | 8.8666 | 8.8687 | 33.8815 | 8.9099 | 8.912 | 3.3805 | 36.2828 | 83.6 | 402.409 | 399.585
1028.086 | 8.8632 | 8.8653 | 33.8829 | 8.9066 | 8.9087 | 3.3473 | 35.9247 | 83.6333 | 403.036 | 400.207
1028.086 | 8.8608 | 8.8629 | 33.8825 | 8.9041 | 8.9063 | 3.3484 | 35.9343 | 83.6667 | 403.036 | 400.207
1028.0831 | 8.8615 | 8.8637 | 33.8789 | 8.9049 | 8.9071 | 3.3405 | 35.8497 | 83.7 | 403.036 | 400.207
1028.0902 | 8.8542 | 8.8563 | 33.8829 | 8.8976 | 8.8997 | 3.3164 | 35.5857 | 83.7333 | 403.663 | 400.83
1028.091 | 8.8549 | 8.857 | 33.8804 | 8.8984 | 8.9005 | 3.3183 | 35.6058 | 83.7667 | 404.29 | 401.452
1028.0915 | 8.8508 | 8.8529 | 33.8801 | 8.8943 | 8.8964 | 3.31 | 35.5144 | 83.8 | 404.29 | 401.452
1028.0937 | 8.8459 | 8.848 | 33.882 | 8.8894 | 8.8915 | 3.3208 | 35.6263 | 83.8333 | 404.29 | 401.452
1028.0978 | 8.8442 | 8.8463 | 33.8833 | 8.8877 | 8.8899 | 3.3047 | 35.4527 | 83.8667 | 404.917 | 402.074
1028.0994 | 8.8401 | 8.8422 | 33.8844 | 8.8836 | 8.8858 | 3.3138 | 35.5474 | 83.9 | 404.917 | 402.074
1028.1002 | 8.8409 | 8.843 | 33.8819 | 8.8844 | 8.8866 | 3.2983 | 35.3812 | 83.9333 | 405.545 | 402.696
1028.1002 | 8.84 | 8.8421 | 33.8782 | 8.8836 | 8.8857 | 3.3083 | 35.4864 | 83.9667 | 406.172 | 403.318
1028.1034 | 8.8353 | 8.8374 | 33.8812 | 8.879 | 8.8811 | 3.2921 | 35.3103 | 84 | 406.172 | 403.318
1028.1096 | 8.8261 | 8.8282 | 33.8873 | 8.8697 | 8.8718 | 3.3025 | 35.4156 | 84.0333 | 406.172 | 403.318
1028.1115 | 8.8244 | 8.8265 | 33.8857 | 8.868 | 8.8702 | 3.2864 | 35.2415 | 84.0667 | 406.799 | 403.94
1028.1142 | 8.8219 | 8.824 | 33.885 | 8.8656 | 8.8677 | 3.2965 | 35.3475 | 84.1 | 407.426 | 404.563
1028.1191 | 8.8129 | 8.815 | 33.8894 | 8.8566 | 8.8587 | 3.2808 | 35.1728 | 84.1333 | 407.426 | 404.563
1028.1284 | 8.803 | 8.8051 | 33.8957 | 8.8467 | 8.8489 | 3.2915 | 35.2817 | 84.1667 | 408.053 | 405.185
1028.143 | 8.7834 | 8.7855 | 33.9102 | 8.8271 | 8.8292 | 3.2942 | 35.2977 | 84.2 | 408.053 | 405.185
1028.1502 | 8.7735 | 8.7756 | 33.9137 | 8.8173 | 8.8194 | 3.2788 | 35.1263 | 84.2333 | 408.68 | 405.807
1028.1536 | 8.7662 | 8.7683 | 33.9165 | 8.8099 | 8.812 | 3.2891 | 35.2311 | 84.2667 | 408.68 | 405.807
1028.1594 | 8.753 | 8.7551 | 33.9176 | 8.7968 | 8.7989 | 3.275 | 35.0692 | 84.3 | 409.308 | 406.429
1028.1626 | 8.74 | 8.7421 | 33.9189 | 8.7837 | 8.7858 | 3.3026 | 35.3549 | 84.3333 | 409.308 | 406.429
1028.1606 | 8.7366 | 8.7387 | 33.912 | 8.7804 | 8.7825 | 3.2605 | 34.9 | 84.3667 | 409.935 | 407.051
1028.1701 | 8.7218 | 8.7239 | 33.9174 | 8.7656 | 8.7677 | 3.2813 | 35.1129 | 84.4 | 410.562 | 407.673
1028.1728 | 8.7168 | 8.7189 | 33.9162 | 8.7607 | 8.7628 | 3.2655 | 34.9391 | 84.4333 | 411.189 | 408.295
1028.17 | 8.7128 | 8.7149 | 33.9117 | 8.7566 | 8.7587 | 3.258 | 34.8553 | 84.4667 | 411.189 | 408.295
1028.1738 | 8.7053 | 8.7074 | 33.9115 | 8.7492 | 8.7513 | 3.2512 | 34.776 | 84.5 | 411.816 | 408.917
1028.1735 | 8.7021 | 8.7042 | 33.9104 | 8.7459 | 8.748 | 3.2436 | 34.6917 | 84.5333 | 411.816 | 408.917
1028.1714 | 8.7036 | 8.7057 | 33.9043 | 8.7476 | 8.7497 | 3.2351 | 34.6006 | 84.5667 | 412.443 | 409.54
1028.1689 | 8.7003 | 8.7024 | 33.9005 | 8.7443 | 8.7464 | 3.2107 | 34.3369 | 84.6 | 412.443 | 409.54
1028.1686 | 8.6987 | 8.7007 | 33.8962 | 8.7426 | 8.7447 | 3.212 | 34.3489 | 84.6333 | 413.071 | 410.162
1028.1661 | 8.6994 | 8.7015 | 33.8895 | 8.7434 | 8.7455 | 3.2044 | 34.2662 | 84.6667 | 413.698 | 410.784
1028.1707 | 8.6936 | 8.6957 | 33.8905 | 8.7377 | 8.7398 | 3.1973 | 34.1858 | 84.7 | 414.325 | 411.406
1028.1749 | 8.6854 | 8.6875 | 33.8941 | 8.7295 | 8.7316 | 3.2076 | 34.291 | 84.7333 | 414.325 | 411.406
1028.1787 | 8.678 | 8.6801 | 33.8939 | 8.7221 | 8.7242 | 3.1919 | 34.1172 | 84.7667 | 414.952 | 412.028
1028.19 | 8.6633 | 8.6654 | 33.9052 | 8.7073 | 8.7094 | 3.1852 | 34.0368 | 84.8 | 414.952 | 412.028
1028.1968 | 8.651 | 8.653 | 33.9113 | 8.695 | 8.6971 | 3.1783 | 33.9554 | 84.8333 | 414.952 | 412.028
1028.2051 | 8.6411 | 8.6432 | 33.9162 | 8.6852 | 8.6873 | 3.1892 | 34.0645 | 84.8667 | 415.579 | 412.65
1028.2078 | 8.6321 | 8.6342 | 33.9178 | 8.6761 | 8.6782 | 3.174 | 33.8958 | 84.9 | 415.579 | 412.65
1028.2274 | 8.6075 | 8.6095 | 33.9341 | 8.6515 | 8.6536 | 3.1854 | 34.0023 | 84.9333 | 416.206 | 413.272
1028.2417 | 8.586 | 8.5881 | 33.9444 | 8.6302 | 8.6322 | 3.1885 | 34.0216 | 84.9667 | 416.834 | 413.894
1028.2448 | 8.5779 | 8.5799 | 33.9467 | 8.6219 | 8.624 | 3.1724 | 33.8442 | 85 | 416.834 | 413.894
1028.2525 | 8.5598 | 8.5619 | 33.9527 | 8.6039 | 8.6059 | 3.1662 | 33.7646 | 85.0333 | 416.834 | 413.894
1028.2547 | 8.5483 | 8.5503 | 33.9494 | 8.5923 | 8.5944 | 3.1589 | 33.6776 | 85.0667 | 417.461 | 414.517
1028.2795 | 8.5139 | 8.5159 | 33.9741 | 8.5578 | 8.5599 | 3.1539 | 33.604 | 85.1 | 417.461 | 414.517
1028.2812 | 8.5064 | 8.5084 | 33.9711 | 8.5504 | 8.5525 | 3.1477 | 33.5314 | 85.1333 | 418.088 | 415.139
1028.2791 | 8.5015 | 8.5035 | 33.9674 | 8.5455 | 8.5475 | 3.1395 | 33.4388 | 85.1667 | 418.088 | 415.139
1028.3178 | 8.458 | 8.46 | 34.0078 | 8.5018 | 8.5039 | 3.1351 | 33.3681 | 85.2 | 418.088 | 415.139
1028.3392 | 8.4349 | 8.437 | 34.0269 | 8.4788 | 8.4808 | 3.1115 | 33.1038 | 85.2333 | 418.715 | 415.761
1028.3535 | 8.4062 | 8.4082 | 34.0391 | 8.45 | 8.452 | 3.0972 | 32.9328 | 85.2667 | 418.715 | 415.761
1028.351 | 8.3864 | 8.3884 | 34.0283 | 8.4302 | 8.4322 | 3.1005 | 32.9509 | 85.3 | 419.342 | 416.383
1028.339 | 8.3855 | 8.3875 | 34.009 | 8.4294 | 8.4314 | 3.1109 | 33.0569 | 85.3333 | 419.969 | 417.005
1028.3322 | 8.3749 | 8.3769 | 33.9982 | 8.4186 | 8.4207 | 3.0781 | 32.6974 | 85.3667 | 419.969 | 417.005
1028.3188 | 8.3707 | 8.3727 | 33.9765 | 8.4145 | 8.4165 | 3.0792 | 32.7019 | 85.4 | 420.596 | 417.627
1028.3246 | 8.3583 | 8.3604 | 33.9813 | 8.4021 | 8.4042 | 3.0729 | 32.6271 | 85.4333 | 420.596 | 417.627
1028.3207 | 8.3493 | 8.3513 | 33.9746 | 8.3931 | 8.3951 | 3.03 | 32.1636 | 85.4667 | 420.596 | 417.627
1028.3071 | 8.3509 | 8.353 | 33.9575 | 8.3947 | 8.3967 | 3.0399 | 32.2657 | 85.5 | 420.596 | 417.627
1028.3017 | 8.3476 | 8.3496 | 33.9462 | 8.3914 | 8.3934 | 3.0146 | 31.9927 | 85.5333 | 421.224 | 418.249
1028.2986 | 8.3362 | 8.3382 | 33.9435 | 8.3799 | 8.3819 | 2.9804 | 31.6214 | 85.5667 | 420.596 | 417.627
1028.29 | 8.3254 | 8.3274 | 33.9267 | 8.3691 | 8.3711 | 2.9739 | 31.5406 | 85.6 | 421.224 | 418.249
1028.2963 | 8.3081 | 8.31 | 33.9276 | 8.3518 | 8.3538 | 2.9407 | 31.1767 | 85.6333 | 421.851 | 418.871
1028.325 | 8.271 | 8.2729 | 33.9531 | 8.3147 | 8.3167 | 2.9539 | 31.2949 | 85.6667 | 422.478 | 419.493
1028.3351 | 8.2455 | 8.2474 | 33.9608 | 8.2891 | 8.2911 | 2.93 | 31.0255 | 85.7 | 422.478 | 419.493
1028.3421 | 8.2281 | 8.2301 | 33.9661 | 8.2717 | 8.2737 | 2.9323 | 31.0388 | 85.7333 | 422.478 | 419.493
1028.3383 | 8.2166 | 8.2186 | 33.9589 | 8.2602 | 8.2621 | 2.9066 | 30.757 | 85.7667 | 422.478 | 419.493
1028.3382 | 8.205 | 8.207 | 33.9528 | 8.2486 | 8.2506 | 2.8908 | 30.5805 | 85.8 | 423.105 | 420.115
1028.3392 | 8.1934 | 8.1954 | 33.9481 | 8.237 | 8.239 | 2.8756 | 30.4112 | 85.8333 | 423.732 | 420.737
1028.3311 | 8.1901 | 8.1921 | 33.9371 | 8.2337 | 8.2357 | 2.8768 | 30.4195 | 85.8667 | 423.732 | 420.737
1028.3239 | 8.1835 | 8.1855 | 33.9265 | 8.2271 | 8.2291 | 2.8693 | 30.3336 | 85.9 | 423.732 | 420.737
1028.3203 | 8.1794 | 8.1813 | 33.9174 | 8.2229 | 8.2249 | 2.8618 | 30.2496 | 85.9333 | 424.359 | 421.36
1028.3001 | 8.1942 | 8.1961 | 33.8946 | 8.2378 | 8.2398 | 2.8525 | 30.1565 | 85.9667 | 424.359 | 421.36
1028.304 | 8.1802 | 8.1821 | 33.8968 | 8.2238 | 8.2257 | 2.8454 | 30.0728 | 86 | 424.359 | 421.36
1028.3031 | 8.1728 | 8.1747 | 33.894 | 8.2163 | 8.2183 | 2.8378 | 29.9869 | 86.0333 | 424.359 | 421.36
1028.3051 | 8.1621 | 8.164 | 33.8945 | 8.2056 | 8.2075 | 2.8305 | 29.9021 | 86.0667 | 424.359 | 421.36
1028.3026 | 8.1587 | 8.1607 | 33.8906 | 8.2023 | 8.2042 | 2.8225 | 29.8147 | 86.1 | 424.359 | 421.36
1028.306 | 8.1554 | 8.1573 | 33.8906 | 8.1989 | 8.2009 | 2.8147 | 29.7301 | 86.1333 | 424.987 | 421.982
1028.302 | 8.1537 | 8.1557 | 33.8851 | 8.1973 | 8.1992 | 2.8059 | 29.635 | 86.1667 | 424.987 | 421.982
1028.2881 | 8.1669 | 8.1688 | 33.8664 | 8.2105 | 8.2125 | 2.815 | 29.7363 | 86.2 | 425.614 | 422.604
1028.2938 | 8.1569 | 8.1589 | 33.8717 | 8.2006 | 8.2026 | 2.7984 | 29.5552 | 86.2333 | 425.614 | 422.604
1028.3025 | 8.1437 | 8.1457 | 33.8802 | 8.1873 | 8.1893 | 2.7911 | 29.4709 | 86.2667 | 425.614 | 422.604
1028.3116 | 8.1314 | 8.1333 | 33.8893 | 8.1749 | 8.1769 | 2.8018 | 29.5777 | 86.3 | 425.614 | 422.604
1028.315 | 8.128 | 8.1299 | 33.8893 | 8.1716 | 8.1736 | 2.7849 | 29.397 | 86.3333 | 426.241 | 423.226
1028.3166 | 8.1239 | 8.1258 | 33.8905 | 8.1675 | 8.1694 | 2.795 | 29.5012 | 86.3667 | 426.241 | 423.226
1028.311 | 8.1279 | 8.1299 | 33.8805 | 8.1716 | 8.1736 | 2.7776 | 29.318 | 86.4 | 426.868 | 423.848
1028.3069 | 8.1272 | 8.1292 | 33.8788 | 8.1708 | 8.1727 | 2.7872 | 29.4184 | 86.4333 | 426.241 | 423.226
1028.3164 | 8.1147 | 8.1167 | 33.8848 | 8.1584 | 8.1603 | 2.7891 | 29.4322 | 86.4667 | 426.868 | 423.848
1028.3123 | 8.1156 | 8.1175 | 33.8797 | 8.1592 | 8.1611 | 2.7717 | 29.2471 | 86.5 | 426.868 | 423.848
1028.312 | 8.1123 | 8.1142 | 33.8786 | 8.1559 | 8.1578 | 2.7817 | 29.3511 | 86.5333 | 426.868 | 423.848
1028.309 | 8.1106 | 8.1126 | 33.8745 | 8.1542 | 8.1562 | 2.7651 | 29.1737 | 86.5667 | 426.868 | 423.848
1028.3028 | 8.1089 | 8.1109 | 33.8662 | 8.1526 | 8.1545 | 2.7752 | 29.2773 | 86.6 | 426.868 | 423.848
1028.3002 | 8.1057 | 8.1076 | 33.8623 | 8.1492 | 8.1512 | 2.758 | 29.0932 | 86.6333 | 426.868 | 423.848
1028.289 | 8.1147 | 8.1166 | 33.8462 | 8.1583 | 8.1603 | 2.7675 | 29.1961 | 86.6667 | 427.495 | 424.47
1028.2535 | 8.1403 | 8.1422 | 33.8059 | 8.184 | 8.186 | 2.7476 | 28.9959 | 86.7 | 427.495 | 424.47
1028.245 | 8.1411 | 8.1431 | 33.7952 | 8.1848 | 8.1868 | 2.7575 | 29.0986 | 86.7333 | 427.495 | 424.47
1028.2582 | 8.1254 | 8.1274 | 33.8089 | 8.1691 | 8.1711 | 2.7418 | 28.9253 | 86.7667 | 427.495 | 424.47
1028.2593 | 8.123 | 8.1249 | 33.8099 | 8.1666 | 8.1686 | 2.7329 | 28.8299 | 86.8 | 427.495 | 424.47
1028.2752 | 8.1031 | 8.1051 | 33.8261 | 8.1467 | 8.1487 | 2.7449 | 28.9462 | 86.8333 | 427.495 | 424.47
1028.2775 | 8.0982 | 8.1001 | 33.828 | 8.1418 | 8.1437 | 2.727 | 28.7553 | 86.8667 | 427.495 | 424.47
1028.2869 | 8.0841 | 8.0861 | 33.8373 | 8.1277 | 8.1296 | 2.7197 | 28.6704 | 86.9 | 427.495 | 424.47
1028.2891 | 8.0841 | 8.0861 | 33.8401 | 8.1277 | 8.1296 | 2.7301 | 28.7804 | 86.9333 | 427.495 | 424.47
1028.2936 | 8.0832 | 8.0851 | 33.842 | 8.1269 | 8.1288 | 2.731 | 28.7903 | 86.9667 | 428.122 | 425.092
1028.2906 | 8.0841 | 8.086 | 33.8384 | 8.1277 | 8.1296 | 2.7317 | 28.7969 | 87 | 428.122 | 425.092
1028.2952 | 8.0791 | 8.081 | 33.8431 | 8.1227 | 8.1247 | 2.7327 | 28.8054 | 87.0333 | 428.122 | 425.092
1028.2989 | 8.0765 | 8.0785 | 33.8438 | 8.1202 | 8.1222 | 2.7149 | 28.6161 | 87.0667 | 428.749 | 425.714
1028.2903 | 8.0832 | 8.0852 | 33.8377 | 8.1268 | 8.1288 | 2.7239 | 28.7146 | 87.1 | 428.122 | 425.092
1028.2911 | 8.0799 | 8.0818 | 33.8381 | 8.1235 | 8.1255 | 2.7249 | 28.7225 | 87.1333 | 428.122 | 425.092
1028.2817 | 8.084 | 8.0859 | 33.827 | 8.1277 | 8.1296 | 2.7254 | 28.7281 | 87.1667 | 428.122 | 425.092
1028.2705 | 8.0915 | 8.0934 | 33.8142 | 8.1351 | 8.1371 | 2.7255 | 28.7326 | 87.2 | 428.122 | 425.092
1028.2773 | 8.0856 | 8.0876 | 33.818 | 8.1293 | 8.1313 | 2.7263 | 28.7371 | 87.2333 | 428.749 | 425.714
1028.2648 | 8.0989 | 8.1009 | 33.8084 | 8.1426 | 8.1445 | 2.7073 | 28.5442 | 87.2667 | 428.122 | 425.092
1028.2776 | 8.0914 | 8.0933 | 33.8195 | 8.1351 | 8.1371 | 2.7178 | 28.6526 | 87.3 | 428.749 | 425.714
1028.2794 | 8.0905 | 8.0925 | 33.8217 | 8.1343 | 8.1362 | 2.7185 | 28.6597 | 87.3333 | 428.749 | 425.714
1028.2869 | 8.0848 | 8.0867 | 33.8301 | 8.1285 | 8.1304 | 2.7196 | 28.6684 | 87.3667 | 428.749 | 425.714
1028.2884 | 8.0831 | 8.085 | 33.8317 | 8.1268 | 8.1288 | 2.702 | 28.4826 | 87.4 | 428.749 | 425.714
1028.285 | 8.0856 | 8.0875 | 33.8279 | 8.1293 | 8.1312 | 2.711 | 28.5784 | 87.4333 | 428.749 | 425.714
1028.2831 | 8.0864 | 8.0884 | 33.8257 | 8.1301 | 8.1321 | 2.7116 | 28.585 | 87.4667 | 428.749 | 425.714
1028.2776 | 8.0889 | 8.0909 | 33.819 | 8.1326 | 8.1345 | 2.7122 | 28.591 | 87.5 | 428.749 | 425.714
1028.2798 | 8.0864 | 8.0884 | 33.8214 | 8.1301 | 8.1321 | 2.7137 | 28.6055 | 87.5333 | 428.749 | 425.714
1028.2764 | 8.0889 | 8.0908 | 33.8176 | 8.1326 | 8.1345 | 2.7142 | 28.6116 | 87.5667 | 428.749 | 425.714
1028.2689 | 8.0955 | 8.0975 | 33.8129 | 8.1392 | 8.1412 | 2.7134 | 28.6068 | 87.6 | 428.122 | 425.092
1028.2702 | 8.1054 | 8.1073 | 33.813 | 8.1491 | 8.1511 | 2.7134 | 28.6133 | 87.6333 | 428.749 | 425.714
1028.23 | 8.1508 | 8.1527 | 33.7707 | 8.1946 | 8.1966 | 2.6923 | 28.4126 | 87.6667 | 428.749 | 425.714
1028.2364 | 8.145 | 8.147 | 33.7777 | 8.1888 | 8.1908 | 2.7031 | 28.5247 | 87.7 | 428.749 | 425.714
1028.2662 | 8.1219 | 8.1238 | 33.8112 | 8.1657 | 8.1676 | 2.7047 | 28.5319 | 87.7333 | 428.749 | 425.714
1028.2906 | 8.0988 | 8.1007 | 33.8377 | 8.1425 | 8.1445 | 2.707 | 28.546 | 87.7667 | 428.749 | 425.714
1028.286 | 8.1111 | 8.1131 | 33.8343 | 8.1549 | 8.1569 | 2.7249 | 28.7426 | 87.8 | 428.749 | 425.714
1028.2382 | 8.1688 | 8.1708 | 33.7813 | 8.2128 | 8.2148 | 2.7123 | 28.6373 | 87.8333 | 429.377 | 426.336
1028.2199 | 8.1853 | 8.1873 | 33.7612 | 8.2293 | 8.2313 | 2.7111 | 28.6321 | 87.8667 | 429.377 | 426.336
1028.2384 | 8.1755 | 8.1774 | 33.7865 | 8.2194 | 8.2214 | 2.712 | 28.6394 | 87.9 | 428.749 | 425.714
1028.285 | 8.1424 | 8.1444 | 33.8394 | 8.1863 | 8.1883 | 2.7147 | 28.6565 | 87.9333 | 428.749 | 425.714
1028.3112 | 8.125 | 8.127 | 33.8658 | 8.169 | 8.1709 | 2.7168 | 28.6715 | 87.9667 | 429.377 | 426.336
1028.3234 | 8.1088 | 8.1108 | 33.8781 | 8.1527 | 8.1546 | 2.7187 | 28.6835 | 88 | 429.377 | 426.336
1028.3479 | 8.0763 | 8.0783 | 33.9028 | 8.1201 | 8.1221 | 2.7403 | 28.8945 | 88.0333 | 429.377 | 426.336
1028.3378 | 8.0822 | 8.0841 | 33.8947 | 8.1259 | 8.1279 | 2.7304 | 28.793 | 88.0667 | 428.749 | 425.714
1028.3434 | 8.0797 | 8.0817 | 33.9013 | 8.1234 | 8.1254 | 2.7496 | 28.9947 | 88.1 | 428.749 | 425.714
1028.3419 | 8.0814 | 8.0833 | 33.8997 | 8.1251 | 8.127 | 2.7416 | 28.911 | 88.1333 | 428.749 | 425.714
1028.3291 | 8.0905 | 8.0924 | 33.8853 | 8.1342 | 8.1361 | 2.741 | 28.9081 | 88.1667 | 428.749 | 425.714
1028.3285 | 8.0879 | 8.0898 | 33.8803 | 8.1317 | 8.1336 | 2.7422 | 28.9185 | 88.2 | 429.377 | 426.336
1028.312 | 8.097 | 8.099 | 33.8647 | 8.1408 | 8.1427 | 2.7421 | 28.9199 | 88.2333 | 428.749 | 425.714
1028.3256 | 8.0797 | 8.0816 | 33.8786 | 8.1234 | 8.1253 | 2.7441 | 28.9323 | 88.2667 | 428.749 | 425.714
1028.3408 | 8.0573 | 8.0592 | 33.8899 | 8.101 | 8.103 | 2.7469 | 28.949 | 88.3 | 429.377 | 426.336
1028.322 | 8.0558 | 8.0577 | 33.8691 | 8.0994 | 8.1013 | 2.7471 | 28.9468 | 88.3333 | 428.749 | 425.714
1028.3083 | 8.0549 | 8.0569 | 33.8515 | 8.0985 | 8.1005 | 2.7297 | 28.7596 | 88.3667 | 428.749 | 425.714
1028.2982 | 8.0599 | 8.0618 | 33.8396 | 8.1035 | 8.1055 | 2.7393 | 28.8621 | 88.4 | 428.749 | 425.714
1028.2992 | 8.0442 | 8.0461 | 33.8377 | 8.0878 | 8.0897 | 2.723 | 28.6795 | 88.4333 | 428.749 | 425.714
1028.3344 | 8.0011 | 8.0031 | 33.8704 | 8.0447 | 8.0466 | 2.7359 | 28.793 | 88.4667 | 429.377 | 426.336
1028.3579 | 7.9739 | 7.9758 | 33.8985 | 8.0173 | 8.0192 | 2.7198 | 28.611 | 88.5 | 428.749 | 425.714
1028.3658 | 7.9665 | 7.9684 | 33.9071 | 8.0098 | 8.0118 | 2.7118 | 28.5228 | 88.5333 | 428.749 | 425.714
1028.3587 | 7.9681 | 7.97 | 33.8984 | 8.0115 | 8.0134 | 2.7025 | 28.4249 | 88.5667 | 428.749 | 425.714
1028.3475 | 7.9731 | 7.975 | 33.885 | 8.0165 | 8.0184 | 2.7122 | 28.5276 | 88.6 | 428.749 | 425.714
1028.3397 | 7.9731 | 7.975 | 33.8751 | 8.0165 | 8.0184 | 2.6945 | 28.3396 | 88.6333 | 428.749 | 425.714
1028.3405 | 7.9673 | 7.9692 | 33.875 | 8.0106 | 8.0126 | 2.7049 | 28.4456 | 88.6667 | 428.749 | 425.714
1028.341 | 7.9632 | 7.9651 | 33.8747 | 8.0065 | 8.0084 | 2.7053 | 28.4469 | 88.7 | 428.749 | 425.714
1028.3316 | 7.9673 | 7.9692 | 33.8636 | 8.0106 | 8.0126 | 2.6872 | 28.2575 | 88.7333 | 428.749 | 425.714
1028.3207 | 7.978 | 7.98 | 33.8518 | 8.0214 | 8.0233 | 2.6964 | 28.3584 | 88.7667 | 428.749 | 425.714
1028.317 | 7.9797 | 7.9816 | 33.8474 | 8.0231 | 8.025 | 2.6778 | 28.1629 | 88.8 | 428.749 | 425.714
1028.3102 | 7.9872 | 7.9891 | 33.8402 | 8.0305 | 8.0325 | 2.6692 | 28.0766 | 88.8333 | 428.749 | 425.714
1028.3168 | 7.9912 | 7.9931 | 33.8458 | 8.0347 | 8.0366 | 2.6783 | 28.1755 | 88.8667 | 429.377 | 426.336
1028.3028 | 8.0102 | 8.0121 | 33.8317 | 8.0537 | 8.0557 | 2.6589 | 27.9813 | 88.9 | 429.377 | 426.336
1028.2914 | 8.0251 | 8.027 | 33.8202 | 8.0686 | 8.0706 | 2.6677 | 28.081 | 88.9333 | 429.377 | 426.336
1028.2869 | 8.0325 | 8.0344 | 33.8159 | 8.0761 | 8.078 | 2.6677 | 28.0855 | 88.9667 | 429.377 | 426.336
1028.283 | 8.0416 | 8.0435 | 33.8128 | 8.0852 | 8.0872 | 2.6669 | 28.0827 | 89 | 429.377 | 426.336
1028.2777 | 8.0499 | 8.0518 | 33.8077 | 8.0935 | 8.0954 | 2.6676 | 28.0936 | 89.0333 | 429.377 | 426.336
1028.2777 | 8.0539 | 8.0558 | 33.8048 | 8.0976 | 8.0996 | 2.6867 | 28.2969 | 89.0667 | 430.004 | 426.958
1028.2817 | 8.0531 | 8.055 | 33.8099 | 8.0968 | 8.0987 | 2.6774 | 28.1996 | 89.1 | 430.004 | 426.958
1028.2839 | 8.0531 | 8.055 | 33.8127 | 8.0968 | 8.0987 | 2.678 | 28.2063 | 89.1333 | 430.004 | 426.958
1028.2813 | 8.0547 | 8.0566 | 33.8097 | 8.0984 | 8.1004 | 2.6779 | 28.2058 | 89.1667 | 430.004 | 426.958
1028.2723 | 8.0646 | 8.0666 | 33.8001 | 8.1084 | 8.1103 | 2.6778 | 28.2095 | 89.2 | 430.004 | 426.958
1028.2704 | 8.0679 | 8.0699 | 33.7984 | 8.1117 | 8.1136 | 2.6782 | 28.2153 | 89.2333 | 430.004 | 426.958
1028.267 | 8.0704 | 8.0723 | 33.7945 | 8.1142 | 8.1161 | 2.678 | 28.2145 | 89.2667 | 430.004 | 426.958
1028.27 | 8.0696 | 8.0715 | 33.7982 | 8.1133 | 8.1153 | 2.6787 | 28.2215 | 89.3 | 430.004 | 426.958
1028.2796 | 8.0663 | 8.0682 | 33.8099 | 8.11 | 8.112 | 2.6794 | 28.2293 | 89.3333 | 430.004 | 426.958
1028.2974 | 8.0638 | 8.0657 | 33.8321 | 8.1075 | 8.1095 | 2.6799 | 28.2368 | 89.3667 | 430.004 | 426.958
1028.303 | 8.0613 | 8.0632 | 33.8387 | 8.105 | 8.107 | 2.6806 | 28.2443 | 89.4 | 430.004 | 426.958
1028.3016 | 8.0596 | 8.0615 | 33.8329 | 8.1034 | 8.1053 | 2.6997 | 28.4431 | 89.4333 | 430.631 | 427.58
1028.292 | 8.0563 | 8.0583 | 33.8236 | 8.1001 | 8.102 | 2.6727 | 28.1548 | 89.4667 | 430.004 | 426.958
1028.2857 | 8.0547 | 8.0566 | 33.8153 | 8.0984 | 8.1003 | 2.7015 | 28.4556 | 89.5 | 430.004 | 426.958
1028.2853 | 8.0563 | 8.0583 | 33.8151 | 8.1001 | 8.102 | 2.6927 | 28.364 | 89.5333 | 430.004 | 426.958
1028.2831 | 8.0588 | 8.0608 | 33.8127 | 8.1025 | 8.1045 | 2.6932 | 28.37 | 89.5667 | 430.004 | 426.958
1028.279 | 8.0596 | 8.0615 | 33.8077 | 8.1034 | 8.1053 | 2.6752 | 28.1808 | 89.6 | 430.004 | 426.958
1028.2746 | 8.0596 | 8.0616 | 33.802 | 8.1034 | 8.1053 | 2.6846 | 28.2787 | 89.6333 | 430.004 | 426.958
1028.2742 | 8.0613 | 8.0632 | 33.8018 | 8.105 | 8.107 | 2.6851 | 28.285 | 89.6667 | 430.004 | 426.958
1028.2705 | 8.0605 | 8.0624 | 33.797 | 8.1042 | 8.1061 | 2.6853 | 28.2852 | 89.7 | 430.004 | 426.958
1028.2694 | 8.058 | 8.0599 | 33.7951 | 8.1017 | 8.1036 | 2.6676 | 28.0969 | 89.7333 | 430.004 | 426.958
1028.2698 | 8.0563 | 8.0582 | 33.7952 | 8.1 | 8.102 | 2.6777 | 28.2021 | 89.7667 | 430.004 | 426.958
1028.2717 | 8.0555 | 8.0574 | 33.7975 | 8.0992 | 8.1011 | 2.6777 | 28.2023 | 89.8 | 430.004 | 426.958
1028.2942 | 8.0332 | 8.0351 | 33.8218 | 8.0768 | 8.0788 | 2.68 | 28.216 | 89.8333 | 430.004 | 426.958
1028.29 | 8.0374 | 8.0393 | 33.8209 | 8.081 | 8.0829 | 2.6793 | 28.212 | 89.8667 | 429.377 | 426.336
1028.2881 | 8.0447 | 8.0466 | 33.8163 | 8.0884 | 8.0904 | 2.661 | 28.0231 | 89.9 | 430.004 | 426.958
1028.2906 | 8.048 | 8.05 | 33.8202 | 8.0917 | 8.0937 | 2.67 | 28.1201 | 89.9333 | 430.004 | 426.958
1028.2849 | 8.0563 | 8.0583 | 33.8182 | 8.1 | 8.1019 | 2.6696 | 28.1217 | 89.9667 | 429.377 | 426.336
1028.2841 | 8.0612 | 8.0632 | 33.8146 | 8.105 | 8.1069 | 2.6695 | 28.1228 | 90 | 430.004 | 426.958
1028.2852 | 8.0612 | 8.0632 | 33.816 | 8.105 | 8.1069 | 2.6701 | 28.1295 | 90.0333 | 430.004 | 426.958
1028.283 | 8.0637 | 8.0656 | 33.8136 | 8.1074 | 8.1094 | 2.6706 | 28.1355 | 90.0667 | 430.004 | 426.958
1028.289 | 8.0546 | 8.0565 | 33.8195 | 8.0983 | 8.1003 | 2.6899 | 28.3345 | 90.1 | 430.004 | 426.958
1028.2891 | 8.0505 | 8.0525 | 33.8223 | 8.0942 | 8.0961 | 2.6813 | 28.2418 | 90.1333 | 429.377 | 426.336
1028.288 | 8.0505 | 8.0525 | 33.8209 | 8.0942 | 8.0961 | 2.682 | 28.2485 | 90.1667 | 429.377 | 426.336
1028.2883 | 8.0514 | 8.0533 | 33.8215 | 8.095 | 8.097 | 2.6819 | 28.2483 | 90.2 | 429.377 | 426.336
1028.292 | 8.0513 | 8.0532 | 33.8227 | 8.095 | 8.0969 | 2.6828 | 28.2577 | 90.2333 | 430.004 | 426.958
1028.2924 | 8.0505 | 8.0525 | 33.8266 | 8.0942 | 8.0961 | 2.6646 | 28.0657 | 90.2667 | 429.377 | 426.336
1028.2957 | 8.0505 | 8.0525 | 33.8308 | 8.0942 | 8.0961 | 2.6924 | 28.3602 | 90.3 | 429.377 | 426.336
1028.2987 | 8.0497 | 8.0516 | 33.8345 | 8.0933 | 8.0953 | 2.6838 | 28.2691 | 90.3333 | 429.377 | 426.336
1028.3009 | 8.0497 | 8.0516 | 33.8373 | 8.0933 | 8.0953 | 2.6844 | 28.2759 | 90.3667 | 429.377 | 426.336
1028.3012 | 8.0505 | 8.0524 | 33.8379 | 8.0942 | 8.0961 | 2.6849 | 28.2824 | 90.4 | 429.377 | 426.336
1028.3039 | 8.0488 | 8.0508 | 33.8409 | 8.0925 | 8.0944 | 2.685 | 28.2829 | 90.4333 | 429.377 | 426.336
1028.3031 | 8.0497 | 8.0516 | 33.8401 | 8.0933 | 8.0953 | 2.685 | 28.2826 | 90.4667 | 429.377 | 426.336
1028.3106 | 8.0414 | 8.0433 | 33.8481 | 8.085 | 8.087 | 2.6869 | 28.2987 | 90.5 | 429.377 | 426.336
1028.3196 | 8.034 | 8.0359 | 33.8581 | 8.0776 | 8.0795 | 2.6874 | 28.301 | 90.5333 | 429.377 | 426.336
1028.3446 | 8.0067 | 8.0086 | 33.8844 | 8.0502 | 8.0521 | 2.69 | 28.3163 | 90.5667 | 429.377 | 426.336
1028.3347 | 8.0174 | 8.0193 | 33.8741 | 8.061 | 8.0629 | 2.6712 | 28.123 | 90.6 | 429.377 | 426.336
1028.3193 | 8.0331 | 8.035 | 33.8575 | 8.0767 | 8.0787 | 2.68 | 28.2233 | 90.6333 | 429.377 | 426.336
1028.3155 | 8.0372 | 8.0392 | 33.8535 | 8.0809 | 8.0828 | 2.6984 | 28.4187 | 90.6667 | 429.377 | 426.336
1028.3125 | 8.0406 | 8.0425 | 33.8503 | 8.0842 | 8.0861 | 2.6895 | 28.3261 | 90.7 | 429.377 | 426.336
1028.3298 | 8.0231 | 8.025 | 33.8653 | 8.0668 | 8.0687 | 2.6911 | 28.3342 | 90.7333 | 430.004 | 426.958
1028.3291 | 8.0199 | 8.0218 | 33.8674 | 8.0635 | 8.0654 | 2.6917 | 28.3393 | 90.7667 | 429.377 | 426.336
1028.3257 | 8.0224 | 8.0243 | 33.8636 | 8.0659 | 8.0679 | 2.6728 | 28.1416 | 90.8 | 429.377 | 426.336
1028.322 | 8.024 | 8.0259 | 33.8591 | 8.0676 | 8.0695 | 2.6821 | 28.2396 | 90.8333 | 429.377 | 426.336
1028.3262 | 8.0182 | 8.0201 | 33.8633 | 8.0618 | 8.0637 | 2.6832 | 28.2481 | 90.8667 | 429.377 | 426.336
1028.3244 | 8.0116 | 8.0135 | 33.8597 | 8.0552 | 8.0571 | 2.6845 | 28.2569 | 90.9 | 429.377 | 426.336
1028.3268 | 8.0017 | 8.0036 | 33.8608 | 8.0452 | 8.0471 | 2.686 | 28.2668 | 90.9333 | 429.377 | 426.336
1028.351 | 7.9728 | 7.9747 | 33.8859 | 8.0162 | 8.0181 | 2.6889 | 28.2825 | 90.9667 | 429.377 | 426.336
1028.3748 | 7.9495 | 7.9514 | 33.908 | 7.9929 | 7.9949 | 2.6721 | 28.0951 | 91 | 430.004 | 426.958
1028.3655 | 7.9545 | 7.9565 | 33.9007 | 7.9979 | 7.9998 | 2.6816 | 28.1962 | 91.0333 | 429.377 | 426.336
1028.3579 | 7.9603 | 7.9622 | 33.8922 | 8.0037 | 8.0056 | 2.6631 | 28.0039 | 91.0667 | 429.377 | 426.336
1028.3485 | 7.9694 | 7.9713 | 33.882 | 8.0128 | 8.0148 | 2.6718 | 28.0998 | 91.1 | 429.377 | 426.336
1028.3606 | 7.9562 | 7.9581 | 33.8948 | 7.9996 | 8.0015 | 2.6734 | 28.1106 | 91.1333 | 429.377 | 426.336
1028.3704 | 7.9454 | 7.9473 | 33.9052 | 7.9888 | 7.9907 | 2.6936 | 28.318 | 91.1667 | 429.377 | 426.336
1028.3701 | 7.9446 | 7.9465 | 33.9046 | 7.9879 | 7.9899 | 2.6655 | 28.0222 | 91.2 | 429.377 | 426.336
1028.3667 | 7.9446 | 7.9465 | 33.9003 | 7.9879 | 7.9899 | 2.6756 | 28.1276 | 91.2333 | 429.377 | 426.336
1028.3631 | 7.9397 | 7.9416 | 33.8983 | 7.983 | 7.9849 | 2.6759 | 28.1265 | 91.2667 | 428.749 | 425.714
1028.3575 | 7.9422 | 7.9441 | 33.8916 | 7.9854 | 7.9874 | 2.6764 | 28.1324 | 91.3 | 428.749 | 425.714
1028.3514 | 7.9504 | 7.9523 | 33.8819 | 7.9937 | 7.9957 | 2.6573 | 27.9351 | 91.3333 | 429.377 | 426.336
1028.3454 | 7.9529 | 7.9548 | 33.8783 | 7.9962 | 7.9981 | 2.6663 | 28.0304 | 91.3667 | 428.749 | 425.714
1028.3439 | 7.9546 | 7.9565 | 33.8767 | 7.9979 | 7.9998 | 2.6668 | 28.0366 | 91.4 | 428.749 | 425.714
1028.3506 | 7.9512 | 7.9531 | 33.8811 | 7.9945 | 7.9965 | 2.6867 | 28.2446 | 91.4333 | 429.377 | 426.336
1028.3608 | 7.9413 | 7.9432 | 33.8921 | 7.9846 | 7.9865 | 2.6592 | 27.9512 | 91.4667 | 429.377 | 426.336
1028.3555 | 7.9455 | 7.9474 | 33.8898 | 7.9887 | 7.9907 | 2.668 | 28.0461 | 91.5 | 428.749 | 425.714
1028.3555 | 7.9479 | 7.9499 | 33.8902 | 7.9912 | 7.9931 | 2.6684 | 28.0521 | 91.5333 | 428.749 | 425.714
1028.3581 | 7.9462 | 7.9482 | 33.8933 | 7.9896 | 7.9915 | 2.6685 | 28.0526 | 91.5667 | 428.749 | 425.714
1028.3573 | 7.9496 | 7.9515 | 33.8929 | 7.9929 | 7.9948 | 2.6682 | 28.0516 | 91.6 | 428.749 | 425.714
1028.366 | 7.9413 | 7.9432 | 33.9023 | 7.9846 | 7.9865 | 2.6695 | 28.0608 | 91.6333 | 428.749 | 425.714
1028.3637 | 7.9438 | 7.9457 | 33.8999 | 7.9871 | 7.989 | 2.6693 | 28.0601 | 91.6667 | 428.749 | 425.714
1028.3611 | 7.9463 | 7.9482 | 33.9006 | 7.9895 | 7.9915 | 2.6694 | 28.0634 | 91.7 | 428.122 | 425.092
1028.3622 | 7.9479 | 7.9498 | 33.8987 | 7.9912 | 7.9931 | 2.6696 | 28.0655 | 91.7333 | 428.749 | 425.714
1028.3618 | 7.947 | 7.9489 | 33.8981 | 7.9904 | 7.9923 | 2.6703 | 28.0725 | 91.7667 | 428.749 | 425.714
1028.3681 | 7.9462 | 7.9481 | 33.906 | 7.9895 | 7.9914 | 2.6702 | 28.0728 | 91.8 | 428.749 | 425.714
1028.3677 | 7.9488 | 7.9507 | 33.9096 | 7.992 | 7.9939 | 2.6703 | 28.0761 | 91.8333 | 428.122 | 425.092
1028.3658 | 7.9536 | 7.9556 | 33.9045 | 7.997 | 7.9989 | 2.689 | 28.275 | 91.8667 | 428.749 | 425.714
1028.341 | 7.967 | 7.9689 | 33.8792 | 8.0103 | 8.0122 | 2.6793 | 28.1761 | 91.9 | 428.122 | 425.092
1028.3374 | 7.9653 | 7.9672 | 33.8705 | 8.0086 | 8.0105 | 2.6798 | 28.1793 | 91.9333 | 428.749 | 425.714
1028.3363 | 7.9628 | 7.9647 | 33.8687 | 8.0061 | 8.008 | 2.6807 | 28.1868 | 91.9667 | 428.749 | 425.714
1028.3346 | 7.9615 | 7.9634 | 33.8698 | 8.0047 | 8.0066 | 2.6617 | 27.9867 | 92 | 428.122 | 425.092
1028.3363 | 7.9587 | 7.9606 | 33.8715 | 8.0019 | 8.0039 | 2.6714 | 28.0865 | 92.0333 | 428.122 | 425.092
1028.3197 | 7.981 | 7.9829 | 33.8511 | 8.0243 | 8.0263 | 2.6706 | 28.089 | 92.0667 | 428.749 | 425.714
1028.3174 | 7.9818 | 7.9838 | 33.852 | 8.0252 | 8.0271 | 2.6709 | 28.0928 | 92.1 | 428.122 | 425.092
1028.3271 | 7.9786 | 7.9805 | 33.8637 | 8.0219 | 8.0238 | 2.6522 | 27.8959 | 92.1333 | 428.122 | 425.092
1028.342 | 7.9735 | 7.9754 | 33.8782 | 8.0169 | 8.0188 | 2.662 | 27.999 | 92.1667 | 428.749 | 425.714
1028.3446 | 7.9759 | 7.9778 | 33.8783 | 8.0194 | 8.0213 | 2.6627 | 28.0076 | 92.2 | 429.377 | 426.336
1028.3367 | 7.9818 | 7.9837 | 33.873 | 8.0252 | 8.0271 | 2.6627 | 28.0099 | 92.2333 | 428.749 | 425.714
1028.3329 | 7.99 | 7.9919 | 33.8661 | 8.0335 | 8.0354 | 2.6623 | 28.01 | 92.2667 | 429.377 | 426.336
1028.3264 | 7.9998 | 8.0018 | 33.8562 | 8.0434 | 8.0453 | 2.6624 | 28.0163 | 92.3 | 430.004 | 426.958
1028.3208 | 8.0008 | 8.0027 | 33.8529 | 8.0442 | 8.0462 | 2.6622 | 28.0134 | 92.3333 | 429.377 | 426.336
1028.3208 | 8.0032 | 8.0052 | 33.8533 | 8.0467 | 8.0487 | 2.6814 | 28.2175 | 92.3667 | 429.377 | 426.336
1028.3252 | 8.0023 | 8.0042 | 33.8553 | 8.0459 | 8.0478 | 2.6729 | 28.1281 | 92.4 | 430.004 | 426.958
1028.3324 | 7.9957 | 7.9976 | 33.8631 | 8.0393 | 8.0412 | 2.6734 | 28.1301 | 92.4333 | 430.004 | 426.958
1028.3369 | 7.9907 | 7.9927 | 33.8679 | 8.0343 | 8.0362 | 2.6738 | 28.1316 | 92.4667 | 430.004 | 426.958
1028.3395 | 7.9907 | 7.9926 | 33.8676 | 8.0343 | 8.0362 | 2.6747 | 28.141 | 92.5 | 430.631 | 427.58
1028.335 | 7.9941 | 7.996 | 33.8661 | 8.0376 | 8.0395 | 2.6559 | 27.9458 | 92.5333 | 430.004 | 426.958
1028.3296 | 8.0064 | 8.0083 | 33.8581 | 8.05 | 8.052 | 2.6646 | 28.0438 | 92.5667 | 430.631 | 427.58
1028.3206 | 8.0147 | 8.0166 | 33.8518 | 8.0583 | 8.0603 | 2.6644 | 28.0453 | 92.6 | 430.004 | 426.958
1028.3206 | 8.0138 | 8.0158 | 33.848 | 8.0575 | 8.0594 | 2.6648 | 28.0482 | 92.6333 | 430.631 | 427.58
1028.3194 | 8.0188 | 8.0207 | 33.8475 | 8.0625 | 8.0644 | 2.665 | 28.0534 | 92.6667 | 430.631 | 427.58
1028.3215 | 8.0246 | 8.0266 | 33.855 | 8.0683 | 8.0702 | 2.6641 | 28.049 | 92.7 | 430.004 | 426.958
1028.3294 | 8.0197 | 8.0216 | 33.864 | 8.0633 | 8.0652 | 2.6838 | 28.2556 | 92.7333 | 430.004 | 426.958
1028.3262 | 8.0329 | 8.0348 | 33.8626 | 8.0766 | 8.0785 | 2.6732 | 28.1524 | 92.7667 | 430.004 | 426.958
1028.3442 | 8.0171 | 8.019 | 33.8789 | 8.0608 | 8.0627 | 2.6746 | 28.1598 | 92.8 | 430.631 | 427.58
1028.3467 | 8.0031 | 8.005 | 33.8828 | 8.0467 | 8.0486 | 2.6762 | 28.1683 | 92.8333 | 430.004 | 426.958
1028.3497 | 7.9973 | 7.9993 | 33.8856 | 8.0409 | 8.0428 | 2.6773 | 28.1768 | 92.8667 | 430.004 | 426.958
1028.3498 | 7.9948 | 7.9968 | 33.8851 | 8.0384 | 8.0404 | 2.6769 | 28.1708 | 92.9 | 430.004 | 426.958
1028.3373 | 8.0072 | 8.0091 | 33.8717 | 8.0509 | 8.0528 | 2.6767 | 28.1737 | 92.9333 | 430.004 | 426.958
1028.3189 | 8.0278 | 8.0298 | 33.8486 | 8.0716 | 8.0735 | 2.6949 | 28.3753 | 92.9667 | 430.631 | 427.58
1028.3144 | 8.0263 | 8.0282 | 33.8462 | 8.0699 | 8.0719 | 2.6855 | 28.2739 | 93 | 430.004 | 426.958
1028.314 | 8.0304 | 8.0323 | 33.8465 | 8.0741 | 8.076 | 2.6851 | 28.2726 | 93.0333 | 430.004 | 426.958
1028.3178 | 8.042 | 8.0439 | 33.8538 | 8.0857 | 8.0876 | 2.6657 | 28.0773 | 93.0667 | 430.004 | 426.958
1028.3259 | 8.0469 | 8.0488 | 33.8615 | 8.0906 | 8.0926 | 2.6748 | 28.1777 | 93.1 | 430.631 | 427.58
1028.3266 | 8.0469 | 8.0489 | 33.866 | 8.0906 | 8.0926 | 2.694 | 28.3803 | 93.1333 | 430.004 | 426.958
1028.3265 | 8.0535 | 8.0554 | 33.8636 | 8.0973 | 8.0992 | 2.6842 | 28.2816 | 93.1667 | 430.631 | 427.58
1028.3249 | 8.0584 | 8.0604 | 33.8662 | 8.1022 | 8.1042 | 2.6841 | 28.2842 | 93.2 | 430.004 | 426.958
1028.3241 | 8.0643 | 8.0662 | 33.8663 | 8.108 | 8.11 | 2.6836 | 28.2825 | 93.2333 | 430.004 | 426.958
1028.3248 | 8.0634 | 8.0653 | 33.8671 | 8.1072 | 8.1091 | 2.6837 | 28.2827 | 93.2667 | 430.004 | 426.958
1028.335 | 8.0535 | 8.0554 | 33.878 | 8.0973 | 8.0992 | 2.685 | 28.2925 | 93.3 | 430.004 | 426.958
1028.3589 | 8.0395 | 8.0414 | 33.9058 | 8.0832 | 8.0851 | 2.6864 | 28.3037 | 93.3333 | 430.004 | 426.958
1028.3754 | 8.0262 | 8.0282 | 33.9243 | 8.0699 | 8.0719 | 2.6873 | 28.3077 | 93.3667 | 430.004 | 426.958
1028.386 | 8.0131 | 8.015 | 33.9388 | 8.0567 | 8.0586 | 2.7075 | 28.5147 | 93.4 | 429.377 | 426.336
1028.3947 | 8.0064 | 8.0083 | 33.9449 | 8.05 | 8.052 | 2.6989 | 28.4201 | 93.4333 | 430.004 | 426.958
1028.3951 | 8.0063 | 8.0082 | 33.9417 | 8.05 | 8.052 | 2.6998 | 28.4295 | 93.4667 | 430.631 | 427.58
1028.3962 | 8.0047 | 8.0066 | 33.9465 | 8.0484 | 8.0503 | 2.6996 | 28.4274 | 93.5 | 430.004 | 426.958
1028.3924 | 8.0089 | 8.0108 | 33.9425 | 8.0525 | 8.0544 | 2.7189 | 28.6318 | 93.5333 | 430.004 | 426.958
1028.3951 | 8.0047 | 8.0066 | 33.945 | 8.0484 | 8.0503 | 2.7097 | 28.5337 | 93.5667 | 430.004 | 426.958
1028.401 | 8.0055 | 8.0075 | 33.9527 | 8.0492 | 8.0511 | 2.7095 | 28.5334 | 93.6 | 430.004 | 426.958
1028.4079 | 8.0113 | 8.0132 | 33.9628 | 8.055 | 8.0569 | 2.7088 | 28.5316 | 93.6333 | 430.004 | 426.958
1028.4194 | 8.0096 | 8.0116 | 33.9771 | 8.0533 | 8.0553 | 2.7094 | 28.5389 | 93.6667 | 430.004 | 426.958
1028.3746 | 8.0502 | 8.0521 | 33.928 | 8.0939 | 8.0959 | 2.7072 | 28.5331 | 93.7 | 430.004 | 426.958
1028.3448 | 8.0816 | 8.0835 | 33.8963 | 8.1254 | 8.1274 | 2.7049 | 28.5234 | 93.7333 | 430.004 | 426.958
1028.3162 | 8.0873 | 8.0893 | 33.8609 | 8.1312 | 8.1332 | 2.7238 | 28.7204 | 93.7667 | 430.004 | 426.958
1028.3477 | 8.0444 | 8.0463 | 33.8924 | 8.0881 | 8.0901 | 2.7184 | 28.6413 | 93.8 | 430.004 | 426.958
1028.3718 | 8.0196 | 8.0215 | 33.9147 | 8.0633 | 8.0652 | 2.7206 | 28.6517 | 93.8333 | 430.631 | 427.58
1028.3879 | 8.0113 | 8.0132 | 33.9372 | 8.055 | 8.0569 | 2.7207 | 28.6516 | 93.8667 | 430.004 | 426.958
1028.3993 | 8.0121 | 8.0141 | 33.952 | 8.0558 | 8.0578 | 2.721 | 28.6582 | 93.9 | 430.004 | 426.958
1028.4071 | 8.0112 | 8.0132 | 33.9582 | 8.055 | 8.0569 | 2.7212 | 28.6612 | 93.9333 | 430.631 | 427.58
1028.4057 | 8.008 | 8.0099 | 33.9557 | 8.0517 | 8.0536 | 2.7027 | 28.4631 | 93.9667 | 430.631 | 427.58
1028.4124 | 8.0064 | 8.0083 | 33.9675 | 8.05 | 8.0519 | 2.7118 | 28.5605 | 94 | 430.004 | 426.958
1028.4206 | 8.0038 | 8.0057 | 33.9739 | 8.0475 | 8.0495 | 2.7317 | 28.77 | 94.0333 | 430.631 | 427.58
1028.4269 | 8.0014 | 8.0033 | 33.9851 | 8.045 | 8.047 | 2.722 | 28.6684 | 94.0667 | 430.004 | 426.958
1028.4269 | 8.0014 | 8.0033 | 33.9851 | 8.045 | 8.047 | 2.722 | 28.6684 | 94.1 | 430.004 | 426.958
1028.4283 | 8.0063 | 8.0082 | 33.9843 | 8.05 | 8.0519 | 2.7414 | 28.8757 | 94.1333 | 430.631 | 427.58
1028.4245 | 8.0129 | 8.0148 | 33.9807 | 8.0566 | 8.0586 | 2.7314 | 28.774 | 94.1667 | 430.631 | 427.58
1028.4071 | 8.0278 | 8.0298 | 33.9651 | 8.0716 | 8.0735 | 2.7301 | 28.7666 | 94.2 | 430.004 | 426.958
1028.3978 | 8.0345 | 8.0364 | 33.9545 | 8.0782 | 8.0801 | 2.7485 | 28.9637 | 94.2333 | 430.004 | 426.958
1028.3866 | 8.0369 | 8.0389 | 33.9407 | 8.0807 | 8.0826 | 2.7391 | 28.8633 | 94.2667 | 430.004 | 426.958
1028.3629 | 8.0584 | 8.0603 | 33.9111 | 8.1022 | 8.1042 | 2.7386 | 28.8662 | 94.3 | 430.631 | 427.58
1028.3415 | 8.0757 | 8.0776 | 33.8873 | 8.1196 | 8.1216 | 2.738 | 28.8676 | 94.3333 | 430.631 | 427.58
1028.3382 | 8.0757 | 8.0776 | 33.883 | 8.1196 | 8.1216 | 2.7381 | 28.8676 | 94.3667 | 430.631 | 427.58
1028.3311 | 8.0758 | 8.0777 | 33.8776 | 8.1196 | 8.1216 | 2.7197 | 28.6726 | 94.4 | 430.004 | 426.958
1028.3376 | 8.065 | 8.067 | 33.8837 | 8.1088 | 8.1108 | 2.73 | 28.7756 | 94.4333 | 430.004 | 426.958
1028.3418 | 8.0609 | 8.0628 | 33.8846 | 8.1047 | 8.1066 | 2.7117 | 28.5804 | 94.4667 | 430.631 | 427.58
1028.3406 | 8.0633 | 8.0653 | 33.8836 | 8.1072 | 8.1091 | 2.721 | 28.6792 | 94.5 | 430.631 | 427.58
1028.3369 | 8.0634 | 8.0653 | 33.8825 | 8.1072 | 8.1091 | 2.7207 | 28.6765 | 94.5333 | 430.004 | 426.958
1028.3355 | 8.0616 | 8.0636 | 33.8767 | 8.1055 | 8.1075 | 2.7219 | 28.6866 | 94.5667 | 430.631 | 427.58
1028.3363 | 8.0568 | 8.0587 | 33.8803 | 8.1006 | 8.1025 | 2.722 | 28.6854 | 94.6 | 430.004 | 426.958
1028.3325 | 8.0625 | 8.0644 | 33.873 | 8.1063 | 8.1083 | 2.7219 | 28.6863 | 94.6333 | 430.631 | 427.58
1028.328 | 8.0675 | 8.0694 | 33.8683 | 8.1113 | 8.1133 | 2.7033 | 28.4923 | 94.6667 | 430.631 | 427.58
1028.3299 | 8.0641 | 8.0661 | 33.87 | 8.108 | 8.1099 | 2.713 | 28.593 | 94.7 | 430.631 | 427.58
1028.3307 | 8.0609 | 8.0628 | 33.8704 | 8.1047 | 8.1066 | 2.6944 | 28.3947 | 94.7333 | 430.631 | 427.58
1028.3224 | 8.0658 | 8.0678 | 33.8645 | 8.1097 | 8.1116 | 2.7039 | 28.497 | 94.7667 | 430.004 | 426.958
1028.3239 | 8.0674 | 8.0693 | 33.8594 | 8.1113 | 8.1133 | 2.7043 | 28.5018 | 94.8 | 431.258 | 428.202
1028.3254 | 8.0601 | 8.062 | 33.8672 | 8.1039 | 8.1058 | 2.7044 | 28.4988 | 94.8333 | 430.004 | 426.958
1028.3285 | 8.0584 | 8.0603 | 33.8671 | 8.1022 | 8.1041 | 2.7054 | 28.5088 | 94.8667 | 430.631 | 427.58
1028.3292 | 8.0575 | 8.0595 | 33.8679 | 8.1014 | 8.1033 | 2.7055 | 28.509 | 94.9 | 430.631 | 427.58
1028.3258 | 8.06 | 8.062 | 33.8641 | 8.1039 | 8.1058 | 2.6864 | 28.3088 | 94.9333 | 430.631 | 427.58
1028.3247 | 8.06 | 8.062 | 33.8626 | 8.1039 | 8.1058 | 2.6965 | 28.4154 | 94.9667 | 430.631 | 427.58
1028.3278 | 8.0526 | 8.0546 | 33.8687 | 8.0964 | 8.0983 | 2.6968 | 28.415 | 95 | 430.004 | 426.958
1028.3308 | 8.0494 | 8.0513 | 33.8719 | 8.0931 | 8.095 | 2.6971 | 28.416 | 95.0333 | 430.004 | 426.958
1028.3454 | 8.0386 | 8.0405 | 33.8848 | 8.0823 | 8.0843 | 2.6987 | 28.4288 | 95.0667 | 430.631 | 427.58
1028.3586 | 8.0278 | 8.0297 | 33.8994 | 8.0715 | 8.0735 | 2.6995 | 28.4322 | 95.1 | 430.631 | 427.58
1028.3647 | 8.0187 | 8.0206 | 33.9053 | 8.0624 | 8.0644 | 2.6819 | 28.2421 | 95.1333 | 430.631 | 427.58
1028.3658 | 8.0162 | 8.0182 | 33.9063 | 8.0599 | 8.0619 | 2.6916 | 28.3427 | 95.1667 | 430.631 | 427.58
1028.3606 | 8.0155 | 8.0174 | 33.9031 | 8.0591 | 8.061 | 2.7104 | 28.54 | 95.2 | 430.004 | 426.958
1028.383 | 7.9889 | 7.9909 | 33.9228 | 8.0326 | 8.0345 | 2.7039 | 28.4579 | 95.2333 | 430.631 | 427.58
1028.3979 | 7.9641 | 7.966 | 33.9368 | 8.0077 | 8.0096 | 2.7059 | 28.4656 | 95.2667 | 430.631 | 427.58
1028.4026 | 7.9492 | 7.9512 | 33.9399 | 7.9928 | 7.9947 | 2.7072 | 28.4702 | 95.3 | 430.631 | 427.58
1028.3971 | 7.9468 | 7.9487 | 33.9323 | 7.9903 | 7.9922 | 2.7083 | 28.4778 | 95.3333 | 430.631 | 427.58
1028.3945 | 7.9443 | 7.9462 | 33.9321 | 7.9878 | 7.9897 | 2.7082 | 28.4759 | 95.3667 | 430.004 | 426.958
1028.3912 | 7.9435 | 7.9454 | 33.9241 | 7.987 | 7.9889 | 2.6903 | 28.2857 | 95.4 | 430.631 | 427.58
1028.3815 | 7.9443 | 7.9462 | 33.9119 | 7.9878 | 7.9897 | 2.7 | 28.3854 | 95.4333 | 430.631 | 427.58
1028.3749 | 7.9427 | 7.9446 | 33.9067 | 7.9861 | 7.9881 | 2.7 | 28.3833 | 95.4667 | 430.004 | 426.958
1028.3696 | 7.9451 | 7.9471 | 33.8969 | 7.9886 | 7.9905 | 2.7008 | 28.392 | 95.5 | 430.631 | 427.58
1028.3663 | 7.9451 | 7.9471 | 33.8926 | 7.9886 | 7.9905 | 2.6818 | 28.1919 | 95.5333 | 430.631 | 427.58
1028.3588 | 7.9469 | 7.9488 | 33.887 | 7.9903 | 7.9922 | 2.672 | 28.0888 | 95.5667 | 430.004 | 426.958
1028.361 | 7.9484 | 7.9503 | 33.8866 | 7.9919 | 7.9939 | 2.6817 | 28.1909 | 95.6 | 430.631 | 427.58
1028.3603 | 7.9493 | 7.9512 | 33.8858 | 7.9928 | 7.9947 | 2.6632 | 27.9973 | 95.6333 | 430.631 | 427.58
1028.3621 | 7.9484 | 7.9503 | 33.888 | 7.9919 | 7.9939 | 2.6728 | 28.0976 | 95.6667 | 430.631 | 427.58
1028.3629 | 7.9476 | 7.9495 | 33.8888 | 7.9911 | 7.993 | 2.6728 | 28.0979 | 95.7 | 430.631 | 427.58
1028.3625 | 7.9468 | 7.9487 | 33.8881 | 7.9903 | 7.9922 | 2.6539 | 27.8981 | 95.7333 | 430.631 | 427.58
1028.3644 | 7.9459 | 7.9478 | 33.8904 | 7.9894 | 7.9914 | 2.6641 | 28.0051 | 95.7667 | 430.631 | 427.58
1028.3633 | 7.9459 | 7.9478 | 33.8889 | 7.9894 | 7.9914 | 2.6641 | 28.0051 | 95.8 | 430.631 | 427.58
1028.3659 | 7.9443 | 7.9462 | 33.892 | 7.9878 | 7.9897 | 2.6452 | 27.8054 | 95.8333 | 430.631 | 427.58
1028.3682 | 7.9418 | 7.9437 | 33.8944 | 7.9853 | 7.9872 | 2.6549 | 27.9063 | 95.8667 | 430.631 | 427.58
1028.3682 | 7.9418 | 7.9437 | 33.8943 | 7.9853 | 7.9872 | 2.6555 | 27.9129 | 95.9 | 430.631 | 427.58
1028.3682 | 7.9418 | 7.9437 | 33.8943 | 7.9853 | 7.9872 | 2.6745 | 28.1131 | 95.9333 | 430.631 | 427.58
1028.3629 | 7.9467 | 7.9486 | 33.885 | 7.9903 | 7.9922 | 2.665 | 28.0142 | 95.9667 | 431.258 | 428.202
1028.3598 | 7.9489 | 7.9508 | 33.8814 | 7.9925 | 7.9944 | 2.6648 | 28.0135 | 96 | 431.258 | 428.202
1028.3483 | 7.9535 | 7.9554 | 33.8749 | 7.9969 | 7.9988 | 2.6641 | 28.0069 | 96.0333 | 430.004 | 426.958
1028.3487 | 7.9534 | 7.9553 | 33.8717 | 7.9969 | 7.9988 | 2.665 | 28.0162 | 96.0667 | 430.631 | 427.58
1028.348 | 7.9518 | 7.9537 | 33.8705 | 7.9952 | 7.9972 | 2.6461 | 27.8165 | 96.1 | 430.631 | 427.58
1028.3446 | 7.9517 | 7.9536 | 33.8662 | 7.9952 | 7.9972 | 2.6564 | 27.9233 | 96.1333 | 430.631 | 427.58
1028.3432 | 7.9509 | 7.9528 | 33.8642 | 7.9944 | 7.9963 | 2.6565 | 27.9235 | 96.1667 | 430.631 | 427.58
1028.3424 | 7.9517 | 7.9536 | 33.8634 | 7.9952 | 7.9971 | 2.6564 | 27.9233 | 96.2 | 430.631 | 427.58
1028.3416 | 7.9526 | 7.9545 | 33.8626 | 7.9961 | 7.998 | 2.6563 | 27.923 | 96.2333 | 430.631 | 427.58
1028.3416 | 7.9566 | 7.9585 | 33.8597 | 8.0002 | 8.0021 | 2.6569 | 27.9311 | 96.2667 | 431.258 | 428.202
1028.3405 | 7.9551 | 7.957 | 33.8616 | 7.9985 | 8.0005 | 2.6377 | 27.7287 | 96.3 | 430.631 | 427.58
1028.348 | 7.9508 | 7.9527 | 33.8667 | 7.9944 | 7.9963 | 2.6478 | 27.8327 | 96.3333 | 431.258 | 428.202
1028.3454 | 7.9525 | 7.9544 | 33.8637 | 7.996 | 7.998 | 2.6477 | 27.8322 | 96.3667 | 431.258 | 428.202
1028.3454 | 7.9525 | 7.9544 | 33.8637 | 7.996 | 7.998 | 2.6483 | 27.8389 | 96.4 | 431.258 | 428.202
1028.3465 | 7.9484 | 7.9503 | 33.868 | 7.9919 | 7.9938 | 2.6484 | 27.8375 | 96.4333 | 430.631 | 427.58
1028.3495 | 7.9492 | 7.9511 | 33.8683 | 7.9927 | 7.9946 | 2.6485 | 27.8399 | 96.4667 | 431.258 | 428.202
1028.3458 | 7.9492 | 7.9511 | 33.8672 | 7.9927 | 7.9946 | 2.6483 | 27.8373 | 96.5 | 430.631 | 427.58
1028.345 | 7.95 | 7.9519 | 33.8664 | 7.9935 | 7.9955 | 2.6489 | 27.8437 | 96.5333 | 430.631 | 427.58
1028.3473 | 7.95 | 7.9519 | 33.8692 | 7.9935 | 7.9954 | 2.6488 | 27.8437 | 96.5667 | 430.631 | 427.58
1028.3484 | 7.9517 | 7.9536 | 33.8674 | 7.9952 | 7.9971 | 2.649 | 27.8458 | 96.6 | 431.258 | 428.202
1028.3427 | 7.955 | 7.9569 | 33.8644 | 7.9985 | 8.0004 | 2.6675 | 28.0425 | 96.6333 | 430.631 | 427.58
1028.345 | 7.9525 | 7.9544 | 33.8668 | 7.996 | 7.9979 | 2.6397 | 27.7494 | 96.6667 | 430.631 | 427.58
1028.3499 | 7.9484 | 7.9503 | 33.8723 | 7.9919 | 7.9938 | 2.6496 | 27.8509 | 96.7 | 430.631 | 427.58
1028.3503 | 7.9467 | 7.9487 | 33.8724 | 7.9902 | 7.9921 | 2.6497 | 27.8514 | 96.7333 | 430.631 | 427.58
1028.3563 | 7.9442 | 7.9461 | 33.876 | 7.9877 | 7.9896 | 2.6698 | 28.0619 | 96.7667 | 431.258 | 428.202
1028.3633 | 7.9425 | 7.9444 | 33.8847 | 7.986 | 7.988 | 2.6412 | 27.7616 | 96.8 | 431.258 | 428.202
1028.3663 | 7.9441 | 7.946 | 33.8888 | 7.9877 | 7.9896 | 2.6505 | 27.8614 | 96.8333 | 431.258 | 428.202
1028.3633 | 7.9434 | 7.9453 | 33.8884 | 7.9869 | 7.9888 | 2.6504 | 27.859 | 96.8667 | 430.631 | 427.58
1028.3626 | 7.9442 | 7.9461 | 33.8876 | 7.9877 | 7.9896 | 2.6503 | 27.8588 | 96.9 | 430.631 | 427.58
1028.3652 | 7.9425 | 7.9445 | 33.8907 | 7.986 | 7.9879 | 2.651 | 27.866 | 96.9333 | 430.631 | 427.58
1028.363 | 7.9426 | 7.9445 | 33.8878 | 7.986 | 7.9879 | 2.6511 | 27.866 | 96.9667 | 430.631 | 427.58
1028.3603 | 7.9442 | 7.9461 | 33.8848 | 7.9877 | 7.9896 | 2.651 | 27.8655 | 97 | 430.631 | 427.58
1028.3596 | 7.945 | 7.9469 | 33.884 | 7.9885 | 7.9904 | 2.6509 | 27.8652 | 97.0333 | 430.631 | 427.58
1028.3607 | 7.945 | 7.9469 | 33.8854 | 7.9885 | 7.9904 | 2.6515 | 27.8719 | 97.0667 | 430.631 | 427.58
1028.3614 | 7.9467 | 7.9486 | 33.8867 | 7.9902 | 7.9921 | 2.6705 | 28.072 | 97.1 | 430.631 | 427.58
1028.3538 | 7.9574 | 7.9593 | 33.8791 | 8.0009 | 8.0029 | 2.641 | 27.7678 | 97.1333 | 430.631 | 427.58
1028.3556 | 7.9591 | 7.961 | 33.8818 | 8.0026 | 8.0045 | 2.651 | 27.8743 | 97.1667 | 430.631 | 427.58
1028.3613 | 7.9557 | 7.9576 | 33.8847 | 7.9993 | 8.0012 | 2.6515 | 27.8779 | 97.2 | 431.258 | 428.202
1028.3613 | 7.9557 | 7.9576 | 33.8847 | 7.9993 | 8.0012 | 2.6515 | 27.8779 | 97.2333 | 431.258 | 428.202
1028.3546 | 7.9566 | 7.9585 | 33.8799 | 8.0001 | 8.002 | 2.6519 | 27.8817 | 97.2667 | 430.631 | 427.58
1028.3509 | 7.9557 | 7.9576 | 33.875 | 7.9993 | 8.0012 | 2.6514 | 27.8753 | 97.3 | 430.631 | 427.58
1028.3453 | 7.9582 | 7.9601 | 33.8683 | 8.0017 | 8.0037 | 2.6519 | 27.8812 | 97.3333 | 430.631 | 427.58
1028.3457 | 7.9566 | 7.9585 | 33.8685 | 8.0001 | 8.002 | 2.6521 | 27.8817 | 97.3667 | 430.631 | 427.58
1028.3475 | 7.9557 | 7.9576 | 33.8707 | 7.9992 | 8.0012 | 2.6521 | 27.882 | 97.4 | 430.631 | 427.58
1028.3487 | 7.9532 | 7.9552 | 33.8717 | 7.9968 | 7.9987 | 2.6523 | 27.8827 | 97.4333 | 430.631 | 427.58
1028.3543 | 7.9499 | 7.9518 | 33.8746 | 7.9934 | 7.9953 | 2.6534 | 27.893 | 97.4667 | 431.258 | 428.202
1028.3539 | 7.95 | 7.9519 | 33.8778 | 7.9934 | 7.9953 | 2.6531 | 27.8904 | 97.5 | 430.631 | 427.58
1028.3497 | 7.9582 | 7.9601 | 33.874 | 8.0017 | 8.0036 | 2.6524 | 27.8879 | 97.5333 | 430.631 | 427.58
1028.3478 | 7.9615 | 7.9634 | 33.8723 | 8.005 | 8.007 | 2.6522 | 27.8869 | 97.5667 | 430.631 | 427.58
1028.3538 | 7.9589 | 7.9609 | 33.8758 | 8.0025 | 8.0045 | 2.6526 | 27.8903 | 97.6 | 431.258 | 428.202
1028.3474 | 7.9631 | 7.9651 | 33.8721 | 8.0067 | 8.0086 | 2.6527 | 27.8931 | 97.6333 | 430.631 | 427.58
1028.35 | 7.9615 | 7.9634 | 33.8751 | 8.005 | 8.0069 | 2.6528 | 27.8936 | 97.6667 | 430.631 | 427.58
1028.3545 | 7.9581 | 7.96 | 33.8766 | 8.0017 | 8.0036 | 2.6533 | 27.8972 | 97.7 | 431.258 | 428.202
1028.3545 | 7.9581 | 7.96 | 33.8766 | 8.0017 | 8.0036 | 2.6533 | 27.8972 | 97.7333 | 431.258 | 428.202
1028.3542 | 7.9532 | 7.9552 | 33.8788 | 7.9967 | 7.9986 | 2.6535 | 27.8961 | 97.7667 | 430.631 | 427.58
1028.3618 | 7.9465 | 7.9484 | 33.8835 | 7.9901 | 7.992 | 2.6357 | 27.7066 | 97.8 | 431.258 | 428.202
1028.3577 | 7.9458 | 7.9477 | 33.8818 | 7.9892 | 7.9912 | 2.6452 | 27.8046 | 97.8333 | 430.631 | 427.58
1028.3562 | 7.9449 | 7.9468 | 33.8797 | 7.9884 | 7.9903 | 2.6644 | 28.0057 | 97.8667 | 430.631 | 427.58
1028.3559 | 7.9457 | 7.9476 | 33.8758 | 7.9892 | 7.9912 | 2.6551 | 27.9077 | 97.9 | 431.258 | 428.202
1028.3529 | 7.9449 | 7.9468 | 33.8754 | 7.9884 | 7.9903 | 2.6549 | 27.9053 | 97.9333 | 430.631 | 427.58
1028.3544 | 7.9449 | 7.9468 | 33.8737 | 7.9884 | 7.9903 | 2.6558 | 27.9146 | 97.9667 | 431.258 | 428.202
1028.3507 | 7.9449 | 7.9468 | 33.8726 | 7.9884 | 7.9903 | 2.6556 | 27.912 | 98 | 430.631 | 427.58
1028.3507 | 7.9449 | 7.9468 | 33.8726 | 7.9884 | 7.9903 | 2.6556 | 27.912 | 98.0333 | 430.631 | 427.58
1028.3488 | 7.9457 | 7.9476 | 33.8704 | 7.9892 | 7.9911 | 2.6555 | 27.9117 | 98.0667 | 430.631 | 427.58
1028.3481 | 7.9466 | 7.9485 | 33.8696 | 7.99 | 7.992 | 2.6555 | 27.9115 | 98.1 | 430.631 | 427.58
1028.3492 | 7.9441 | 7.946 | 33.8706 | 7.9875 | 7.9895 | 2.6372 | 27.718 | 98.1333 | 430.631 | 427.58
1028.3518 | 7.944 | 7.9459 | 33.8703 | 7.9875 | 7.9895 | 2.647 | 27.8211 | 98.1667 | 431.258 | 428.202
1028.3481 | 7.9441 | 7.946 | 33.8691 | 7.9875 | 7.9895 | 2.6468 | 27.8185 | 98.2 | 430.631 | 427.58
1028.3485 | 7.9424 | 7.9443 | 33.8693 | 7.9859 | 7.9878 | 2.6469 | 27.819 | 98.2333 | 430.631 | 427.58
1028.3504 | 7.9407 | 7.9426 | 33.8678 | 7.9842 | 7.9861 | 2.6474 | 27.8221 | 98.2667 | 431.258 | 428.202
1028.3515 | 7.9391 | 7.941 | 33.8725 | 7.9826 | 7.9845 | 2.6472 | 27.82 | 98.3 | 430.631 | 427.58
1028.3485 | 7.9424 | 7.9443 | 33.8693 | 7.9859 | 7.9878 | 2.6476 | 27.8256 | 98.3333 | 430.631 | 427.58
1028.3459 | 7.944 | 7.9459 | 33.8663 | 7.9875 | 7.9894 | 2.6475 | 27.8251 | 98.3667 | 430.631 | 427.58
1028.3447 | 7.9482 | 7.9501 | 33.862 | 7.9917 | 7.9936 | 2.6474 | 27.8265 | 98.4 | 431.258 | 428.202
1028.3436 | 7.9481 | 7.95 | 33.8606 | 7.9917 | 7.9936 | 2.6475 | 27.8265 | 98.4333 | 431.258 | 428.202
1028.3447 | 7.9481 | 7.95 | 33.862 | 7.9917 | 7.9936 | 2.6481 | 27.8331 | 98.4667 | 431.258 | 428.202
1028.3451 | 7.9465 | 7.9484 | 33.8622 | 7.99 | 7.9919 | 2.6482 | 27.8337 | 98.5 | 431.258 | 428.202
1028.3481 | 7.9431 | 7.945 | 33.8654 | 7.9867 | 7.9886 | 2.6484 | 27.8347 | 98.5333 | 431.258 | 428.202
1028.3485 | 7.9399 | 7.9418 | 33.8689 | 7.9834 | 7.9853 | 2.6484 | 27.8331 | 98.5667 | 430.631 | 427.58
1028.3444 | 7.9432 | 7.9451 | 33.8642 | 7.9867 | 7.9886 | 2.6482 | 27.832 | 98.6 | 430.631 | 427.58
1028.3429 | 7.9449 | 7.9468 | 33.8626 | 7.9883 | 7.9902 | 2.6481 | 27.8315 | 98.6333 | 430.631 | 427.58
1028.3463 | 7.9399 | 7.9418 | 33.866 | 7.9833 | 7.9853 | 2.6491 | 27.8397 | 98.6667 | 430.631 | 427.58
1028.3456 | 7.9382 | 7.9401 | 33.8648 | 7.9817 | 7.9836 | 2.6487 | 27.8336 | 98.7 | 430.631 | 427.58
1028.3479 | 7.9357 | 7.9376 | 33.8672 | 7.9792 | 7.9811 | 2.6303 | 27.6399 | 98.7333 | 430.631 | 427.58
1028.3419 | 7.9399 | 7.9418 | 33.8603 | 7.9833 | 7.9852 | 2.6397 | 27.7392 | 98.7667 | 430.631 | 427.58
1028.3437 | 7.9406 | 7.9425 | 33.8592 | 7.9842 | 7.9861 | 2.6399 | 27.7415 | 98.8 | 431.258 | 428.202
1028.3437 | 7.9406 | 7.9425 | 33.8592 | 7.9842 | 7.9861 | 2.6399 | 27.7415 | 98.8333 | 431.258 | 428.202
1028.346 | 7.9381 | 7.9401 | 33.8616 | 7.9817 | 7.9836 | 2.6407 | 27.7489 | 98.8667 | 431.258 | 428.202
1028.3441 | 7.939 | 7.9409 | 33.8594 | 7.9825 | 7.9844 | 2.64 | 27.742 | 98.9 | 431.258 | 428.202
1028.3404 | 7.9391 | 7.941 | 33.8583 | 7.9825 | 7.9844 | 2.6404 | 27.7461 | 98.9333 | 430.631 | 427.58
1028.3404 | 7.9406 | 7.9425 | 33.855 | 7.9841 | 7.9861 | 2.6406 | 27.7482 | 98.9667 | 431.258 | 428.202
1028.3396 | 7.9399 | 7.9418 | 33.8575 | 7.9833 | 7.9852 | 2.6403 | 27.7458 | 99 | 430.631 | 427.58
1028.3407 | 7.9414 | 7.9433 | 33.8556 | 7.985 | 7.9869 | 2.6405 | 27.7479 | 99.0333 | 431.258 | 428.202
1028.3434 | 7.9414 | 7.9433 | 33.8553 | 7.985 | 7.9869 | 2.6407 | 27.7506 | 99.0667 | 431.885 | 428.824
1028.3411 | 7.9382 | 7.9401 | 33.8591 | 7.9816 | 7.9835 | 2.6411 | 27.753 | 99.1 | 430.631 | 427.58
1028.3449 | 7.9357 | 7.9376 | 33.8598 | 7.9791 | 7.9811 | 2.6416 | 27.7563 | 99.1333 | 431.258 | 428.202
1028.3431 | 7.9349 | 7.9368 | 33.8608 | 7.9783 | 7.9802 | 2.6414 | 27.754 | 99.1667 | 430.631 | 427.58
1028.3442 | 7.9349 | 7.9368 | 33.8623 | 7.9783 | 7.9802 | 2.6413 | 27.754 | 99.2 | 430.631 | 427.58
1028.3491 | 7.9323 | 7.9342 | 33.8644 | 7.9758 | 7.9777 | 2.6418 | 27.7573 | 99.2333 | 431.258 | 428.202
1028.3457 | 7.9332 | 7.9351 | 33.8639 | 7.9766 | 7.9785 | 2.6421 | 27.7611 | 99.2667 | 430.631 | 427.58
1028.3438 | 7.934 | 7.9359 | 33.8616 | 7.9775 | 7.9794 | 2.642 | 27.7609 | 99.3 | 430.631 | 427.58
1028.3475 | 7.934 | 7.9359 | 33.8628 | 7.9775 | 7.9794 | 2.6423 | 27.7635 | 99.3333 | 431.258 | 428.202
1028.3449 | 7.9356 | 7.9375 | 33.8597 | 7.9791 | 7.981 | 2.6428 | 27.7696 | 99.3667 | 431.258 | 428.202
1028.3475 | 7.9355 | 7.9374 | 33.8595 | 7.9791 | 7.981 | 2.6424 | 27.7656 | 99.4 | 431.885 | 428.824
1028.3442 | 7.9365 | 7.9384 | 33.8589 | 7.9799 | 7.9819 | 2.6428 | 27.7694 | 99.4333 | 431.258 | 428.202
1028.3457 | 7.9348 | 7.9367 | 33.8605 | 7.9783 | 7.9802 | 2.6429 | 27.7699 | 99.4667 | 431.258 | 428.202
1028.3449 | 7.9356 | 7.9375 | 33.8597 | 7.9791 | 7.981 | 2.6428 | 27.7696 | 99.5 | 431.258 | 428.202
1028.3438 | 7.9381 | 7.94 | 33.8588 | 7.9816 | 7.9835 | 2.6426 | 27.7689 | 99.5333 | 431.258 | 428.202
1028.3374 | 7.9423 | 7.9442 | 33.8551 | 7.9857 | 7.9876 | 2.6427 | 27.7717 | 99.5667 | 430.631 | 427.58
1028.3381 | 7.943 | 7.9449 | 33.8525 | 7.9866 | 7.9885 | 2.6429 | 27.774 | 99.6 | 431.258 | 428.202
1028.334 | 7.9448 | 7.9467 | 33.8512 | 7.9882 | 7.9901 | 2.6425 | 27.7709 | 99.6333 | 430.631 | 427.58
1028.3374 | 7.9439 | 7.9458 | 33.8517 | 7.9874 | 7.9893 | 2.6429 | 27.7738 | 99.6667 | 431.258 | 428.202
1028.3378 | 7.9422 | 7.9441 | 33.8519 | 7.9857 | 7.9876 | 2.643 | 27.7743 | 99.7 | 431.258 | 428.202
1028.3411 | 7.9413 | 7.9432 | 33.8524 | 7.9849 | 7.9868 | 2.6433 | 27.7772 | 99.7333 | 431.885 | 428.824
1028.3397 | 7.9373 | 7.9392 | 33.857 | 7.9807 | 7.9826 | 2.6437 | 27.7798 | 99.7667 | 430.631 | 427.58
1028.3431 | 7.9348 | 7.9367 | 33.8608 | 7.9782 | 7.9802 | 2.6439 | 27.7806 | 99.8 | 430.631 | 427.58
1028.3461 | 7.9331 | 7.935 | 33.8607 | 7.9766 | 7.9785 | 2.6443 | 27.7837 | 99.8333 | 431.258 | 428.202
1028.345 | 7.9331 | 7.935 | 33.8593 | 7.9766 | 7.9785 | 2.6443 | 27.7837 | 99.8667 | 431.258 | 428.202
1028.3397 | 7.9348 | 7.9367 | 33.8566 | 7.9782 | 7.9801 | 2.644 | 27.7806 | 99.9 | 430.631 | 427.58
1028.3416 | 7.934 | 7.9359 | 33.8588 | 7.9774 | 7.9793 | 2.644 | 27.7809 | 99.9333 | 430.631 | 427.58
1028.3412 | 7.9347 | 7.9366 | 33.8548 | 7.9782 | 7.9801 | 2.6449 | 27.7899 | 99.9667 | 431.258 | 428.202
1028.3392 | 7.9337 | 7.9356 | 33.8557 | 7.9771 | 7.979 | 2.6447 | 27.78759 1 | 0 | 430.631 | 427.58
1028.3431 | 7.9314 | 7.9333 | 33.8566 | 7.9749 | 7.9768 | 2.6452 | 27.79088 1 | 0.0333 | 431.258 | 428.202
1028.3439 | 7.9306 | 7.9325 | 33.8574 | 7.9741 | 7.976 | 2.6452 | 27.79113 1 | 0.0667 | 431.258 | 428.202
1028.3416 | 7.9315 | 7.9334 | 33.8583 | 7.9749 | 7.9768 | 2.6455 | 27.79492 1 | 0.1 | 430.631 | 427.58
1028.3424 | 7.9306 | 7.9325 | 33.8591 | 7.9741 | 7.976 | 2.6456 | 27.79517 1 | 0.1333 | 430.631 | 427.58
1028.3431 | 7.9298 | 7.9317 | 33.8599 | 7.9732 | 7.9751 | 2.6264 | 27.59392 1 | 0.1667 | 430.631 | 427.58
1028.3435 | 7.9306 | 7.9325 | 33.8606 | 7.9741 | 7.976 | 2.6359 | 27.69442 1 | 0.2 | 430.631 | 427.58
1028.3435 | 7.9306 | 7.9325 | 33.8606 | 7.974 | 7.976 | 2.6366 | 27.70106 1 | 0.2333 | 430.631 | 427.58
1028.3457 | 7.9338 | 7.9357 | 33.8568 | 7.9774 | 7.9793 | 2.6368 | 27.70527 1 | 0.2667 | 431.885 | 428.824
1028.3393 | 7.938 | 7.9399 | 33.8531 | 7.9815 | 7.9834 | 2.6363 | 27.70141 1 | 0.3 | 431.258 | 428.202
1028.3363 | 7.9397 | 7.9417 | 33.8532 | 7.9832 | 7.9851 | 2.6551 | 27.89983 1 | 0.3333 | 430.631 | 427.58
1028.3367 | 7.9422 | 7.9441 | 33.8505 | 7.9857 | 7.9876 | 2.6456 | 27.80093 1 | 0.3667 | 431.258 | 428.202
1028.3348 | 7.9414 | 7.9433 | 33.8516 | 7.9848 | 7.9867 | 2.6262 | 27.59704 1 | 0.4 | 430.631 | 427.58
1028.3385 | 7.9413 | 7.9432 | 33.8527 | 7.9848 | 7.9867 | 2.6366 | 27.70704 1 | 0.4333 | 431.258 | 428.202
1028.3419 | 7.9388 | 7.9407 | 33.8565 | 7.9823 | 7.9842 | 2.6368 | 27.70780 1 | 0.4667 | 431.258 | 428.202
1028.3404 | 7.9389 | 7.9408 | 33.8583 | 7.9823 | 7.9842 | 2.6365 | 27.70519 1 | 0.5 | 430.631 | 427.58
1028.3472 | 7.9355 | 7.9374 | 33.8626 | 7.979 | 7.9809 | 2.637 | 27.70880 1 | 0.5333 | 431.258 | 428.202
1028.343 | 7.9373 | 7.9392 | 33.8613 | 7.9807 | 7.9826 | 2.6366 | 27.70569 1 | 0.5667 | 430.631 | 427.58
1028.3358 | 7.9479 | 7.9498 | 33.8506 | 7.9915 | 7.9934 | 2.6553 | 27.90662 1 | 0.6 | 431.258 | 428.202
1028.3388 | 7.9487 | 7.9506 | 33.8509 | 7.9923 | 7.9942 | 2.6458 | 27.80820 1 | 0.6333 | 431.885 | 428.824
1028.3392 | 7.9454 | 7.9474 | 33.8544 | 7.989 | 7.9909 | 2.6465 | 27.81324 1 | 0.6667 | 431.258 | 428.202
1028.3418 | 7.9437 | 7.9457 | 33.8574 | 7.9873 | 7.9892 | 2.6466 | 27.81375 1 | 0.7 | 431.258 | 428.202
1028.3411 | 7.943 | 7.9449 | 33.86 | 7.9865 | 7.9884 | 2.6463 | 27.81138 1 | 0.7333 | 430.631 | 427.58
1028.3445 | 7.9421 | 7.944 | 33.8605 | 7.9856 | 7.9875 | 2.6275 | 27.61262 1 | 0.7667 | 431.258 | 428.202
1028.3418 | 7.9422 | 7.9441 | 33.8608 | 7.9856 | 7.9875 | 2.656 | 27.91244 1 | 0.8 | 430.631 | 427.58
1028.346 | 7.9405 | 7.9424 | 33.8621 | 7.984 | 7.9859 | 2.6468 | 27.81476 1 | 0.8333 | 431.258 | 428.202
1028.343 | 7.9397 | 7.9416 | 33.8617 | 7.9831 | 7.9851 | 2.6466 | 27.81239 1 | 0.8667 | 430.631 | 427.58
1028.3456 | 7.938 | 7.9399 | 33.8648 | 7.9815 | 7.9834 | 2.6467 | 27.81290 1 | 0.9 | 430.631 | 427.58
1028.346 | 7.938 | 7.9399 | 33.8616 | 7.9815 | 7.9834 | 2.6476 | 27.82217 1 | 0.9333 | 431.258 | 428.202
1028.3445 | 7.938 | 7.9399 | 33.8633 | 7.9815 | 7.9834 | 2.6474 | 27.81956 1 | 0.9667 | 430.631 | 427.58
1028.3456 | 7.938 | 7.9399 | 33.8648 | 7.9815 | 7.9834 | 2.6473 | 27.81956 1 | 1 | 430.631 | 427.58
1028.346 | 7.9405 | 7.9424 | 33.8621 | 7.984 | 7.9859 | 2.6474 | 27.82142 1 | 1.0333 | 431.258 | 428.202
1028.3422 | 7.9446 | 7.9465 | 33.8581 | 7.9881 | 7.99 | 2.6279 | 27.61849 1 | 1.0667 | 431.258 | 428.202
1028.3388 | 7.9455 | 7.9474 | 33.8576 | 7.9889 | 7.9908 | 2.6372 | 27.71647 1 | 1.1 | 430.631 | 427.58
1028.3456 | 7.9421 | 7.944 | 33.8619 | 7.9856 | 7.9875 | 2.6377 | 27.72008 1 | 1.1333 | 431.258 | 428.202
1028.3475 | 7.9388 | 7.9407 | 33.8637 | 7.9823 | 7.9842 | 2.6379 | 27.72108 1 | 1.1667 | 431.258 | 428.202
1028.3449 | 7.9388 | 7.9407 | 33.864 | 7.9823 | 7.9842 | 2.6569 | 27.92015 1 | 1.2 | 430.631 | 427.58
1028.3456 | 7.938 | 7.9399 | 33.8648 | 7.9815 | 7.9834 | 2.6282 | 27.61789 1 | 1.2333 | 430.631 | 427.58
1028.3486 | 7.9388 | 7.9407 | 33.8651 | 7.9823 | 7.9842 | 2.6385 | 27.72772 1 | 1.2667 | 431.258 | 428.202
1028.3483 | 7.9379 | 7.9398 | 33.8645 | 7.9814 | 7.9834 | 2.638 | 27.72133 1 | 1.3 | 431.258 | 428.202
1028.3452 | 7.9397 | 7.9416 | 33.8646 | 7.9831 | 7.985 | 2.6382 | 27.72486 1 | 1.3333 | 430.631 | 427.58
1028.3426 | 7.9413 | 7.9432 | 33.8616 | 7.9848 | 7.9867 | 2.6381 | 27.72436 1 | 1.3667 | 430.631 | 427.58
1028.3422 | 7.943 | 7.9449 | 33.8614 | 7.9864 | 7.9883 | 2.638 | 27.72386 1 | 1.4 | 430.631 | 427.58
1028.3433 | 7.9445 | 7.9464 | 33.8595 | 7.9881 | 7.99 | 2.6381 | 27.72597 1 | 1.4333 | 431.258 | 428.202
1028.3392 | 7.9462 | 7.9482 | 33.8582 | 7.9897 | 7.9917 | 2.6378 | 27.72286 1 | 1.4667 | 430.631 | 427.58
1028.3392 | 7.9462 | 7.9482 | 33.8582 | 7.9897 | 7.9916 | 2.6378 | 27.72286 1 | 1.5 | 430.631 | 427.58
1028.3422 | 7.947 | 7.9489 | 33.8585 | 7.9906 | 7.9925 | 2.6385 | 27.73186 1 | 1.5333 | 431.258 | 428.202
1028.3399 | 7.9479 | 7.9498 | 33.8594 | 7.9914 | 7.9933 | 2.6382 | 27.72900 1 | 1.5667 | 430.631 | 427.58
1028.3433 | 7.947 | 7.9489 | 33.86 | 7.9906 | 7.9925 | 2.6385 | 27.73186 1 | 1.6 | 431.258 | 428.202
1028.3433 | 7.947 | 7.9489 | 33.86 | 7.9906 | 7.9925 | 2.6385 | 27.73186 1 | 1.6333 | 431.258 | 428.202
1028.3418 | 7.9471 | 7.949 | 33.8617 | 7.9906 | 7.9925 | 2.6383 | 27.72925 1 | 1.6667 | 430.631 | 427.58
1028.3463 | 7.9462 | 7.9481 | 33.8636 | 7.9897 | 7.9916 | 2.6385 | 27.73211 1 | 1.7 | 431.258 | 428.202
1028.3463 | 7.9462 | 7.9481 | 33.8636 | 7.9897 | 7.9916 | 2.6392 | 27.73875 1 | 1.7333 | 431.258 | 428.202
1028.3463 | 7.9462 | 7.9481 | 33.8636 | 7.9897 | 7.9916 | 2.6392 | 27.73876 1 | 1.7667 | 431.258 | 428.202
1028.3437 | 7.9462 | 7.9481 | 33.8639 | 7.9897 | 7.9916 | 2.6389 | 27.73615 1 | 1.8 | 430.631 | 427.58
1028.3437 | 7.9462 | 7.9481 | 33.8639 | 7.9897 | 7.9916 | 2.6581 | 27.93795 1 | 1.8333 | 430.631 | 427.58
1028.3463 | 7.9462 | 7.9481 | 33.8636 | 7.9897 | 7.9916 | 2.6296 | 27.63785 1 | 1.8667 | 431.258 | 428.202
1028.3455 | 7.947 | 7.9489 | 33.8628 | 7.9905 | 7.9925 | 2.6391 | 27.73851 1 | 1.9 | 431.258 | 428.202
1028.3417 | 7.9512 | 7.9531 | 33.8588 | 7.9947 | 7.9966 | 2.6388 | 27.73725 1 | 1.9333 | 431.258 | 428.202
1028.3376 | 7.9544 | 7.9563 | 33.8542 | 7.998 | 7.9999 | 2.6386 | 27.73625 1 | 1.9667 | 431.258 | 428.202
1028.3346 | 7.9561 | 7.9581 | 33.8543 | 7.9997 | 8.0016 | 2.6382 | 27.73314 1 | 2 | 430.631 | 427.58
1028.3372 | 7.9561 | 7.958 | 33.854 | 7.9997 | 8.0016 | 2.6576 | 27.93755 1 | 2.0333 | 431.258 | 428.202
1028.3372 | 7.9561 | 7.958 | 33.854 | 7.9997 | 8.0016 | 2.6295 | 27.64147 1 | 2.0667 | 431.258 | 428.202
1028.3369 | 7.9553 | 7.9572 | 33.8534 | 7.9988 | 8.0007 | 2.6392 | 27.74265 1 | 2.1 | 431.258 | 428.202
1028.341 | 7.9535 | 7.9554 | 33.8547 | 7.9972 | 7.9991 | 2.6395 | 27.74576 1 | 2.1333 | 431.885 | 428.824
1028.3365 | 7.9529 | 7.9548 | 33.8561 | 7.9963 | 7.9982 | 2.6391 | 27.74079 1 | 2.1667 | 430.631 | 427.58
1028.3406 | 7.9511 | 7.953 | 33.8574 | 7.9947 | 7.9966 | 2.6395 | 27.74390 1 | 2.2 | 431.258 | 428.202
1028.341 | 7.9495 | 7.9514 | 33.8576 | 7.993 | 7.9949 | 2.6396 | 27.74440 1 | 2.2333 | 431.258 | 428.202
1028.3403 | 7.9503 | 7.9522 | 33.8568 | 7.9938 | 7.9957 | 2.6402 | 27.75080 1 | 2.2667 | 431.258 | 428.202
1028.3403 | 7.9503 | 7.9522 | 33.8568 | 7.9938 | 7.9957 | 2.6395 | 27.74415 1 | 2.3 | 431.258 | 428.202
1028.3391 | 7.9527 | 7.9546 | 33.8558 | 7.9963 | 7.9982 | 2.6393 | 27.74340 1 | 2.3333 | 431.258 | 428.202
1028.3369 | 7.9552 | 7.9571 | 33.8534 | 7.9988 | 8.0007 | 2.6398 | 27.74930 1 | 2.3667 | 431.258 | 428.202
1028.3339 | 7.9586 | 7.9605 | 33.8502 | 8.0021 | 8.004 | 2.6396 | 27.74829 1 | 2.4 | 431.258 | 428.202
1028.3304 | 7.9651 | 7.967 | 33.8435 | 8.0088 | 8.0107 | 2.6393 | 27.74890 1 | 2.4333 | 431.885 | 428.824
1028.324 | 7.9693 | 7.9712 | 33.8398 | 8.0129 | 8.0148 | 2.6388 | 27.74504 1 | 2.4667 | 431.258 | 428.202
1028.3271 | 7.966 | 7.9679 | 33.843 | 8.0096 | 8.0115 | 2.639 | 27.74604 1 | 2.5 | 431.258 | 428.202
1028.3308 | 7.9618 | 7.9638 | 33.847 | 8.0054 | 8.0073 | 2.6393 | 27.74729 1 | 2.5333 | 431.258 | 428.202
1028.3312 | 7.9586 | 7.9605 | 33.8505 | 8.0021 | 8.004 | 2.6393 | 27.74569 1 | 2.5667 | 430.631 | 427.58
1028.3312 | 7.9586 | 7.9605 | 33.8505 | 8.0021 | 8.004 | 2.6393 | 27.74569 1 | 2.6 | 430.631 | 427.58
1028.3324 | 7.9602 | 7.9621 | 33.8486 | 8.0038 | 8.0057 | 2.6401 | 27.75444 1 | 2.6333 | 431.258 | 428.202
1028.3282 | 7.9619 | 7.9638 | 33.8473 | 8.0054 | 8.0073 | 2.6397 | 27.75133 1 | 2.6667 | 430.631 | 427.58
1028.3335 | 7.9602 | 7.9621 | 33.85 | 8.0038 | 8.0057 | 2.6401 | 27.75444 1 | 2.7 | 431.258 | 428.202
1028.3339 | 7.9569 | 7.9588 | 33.8535 | 8.0004 | 8.0024 | 2.64 | 27.75283 1 | 2.7333 | 430.631 | 427.58
1028.338 | 7.9552 | 7.9571 | 33.8548 | 7.9988 | 8.0007 | 2.6404 | 27.75595 1 | 2.7667 | 431.258 | 428.202
1028.3403 | 7.9527 | 7.9546 | 33.8572 | 7.9963 | 7.9982 | 2.6406 | 27.75670 1 | 2.8 | 431.258 | 428.202
1028.3414 | 7.9527 | 7.9546 | 33.8587 | 7.9963 | 7.9982 | 2.6412 | 27.76335 1 | 2.8333 | 431.258 | 428.202
1028.3395 | 7.952 | 7.9539 | 33.8598 | 7.9954 | 7.9974 | 2.6212 | 27.55241 1 | 2.8667 | 430.631 | 427.58
1028.3421 | 7.9519 | 7.9538 | 33.8595 | 7.9954 | 7.9974 | 2.6509 | 27.86460 1 | 2.9 | 431.258 | 428.202
1028.3425 | 7.9503 | 7.9522 | 33.8596 | 7.9938 | 7.9957 | 2.6414 | 27.76410 1 | 2.9333 | 431.258 | 428.202
1028.3452 | 7.9486 | 7.9505 | 33.8627 | 7.9921 | 7.994 | 2.6415 | 27.76461 1 | 2.9667 | 431.258 | 428.202
1028.3425 | 7.9503 | 7.9522 | 33.8596 | 7.9938 | 7.9957 | 2.6414 | 27.76410 1 | 3 | 431.258 | 428.202
1028.3437 | 7.9503 | 7.9522 | 33.8611 | 7.9938 | 7.9957 | 2.6414 | 27.76411 1 | 3.0333 | 431.258 | 428.202
1028.3425 | 7.9503 | 7.9522 | 33.8596 | 7.9938 | 7.9957 | 2.6414 | 27.76411 1 | 3.0667 | 431.258 | 428.202
1028.3437 | 7.9503 | 7.9522 | 33.8611 | 7.9938 | 7.9957 | 2.6414 | 27.76411 1 | 3.1 | 431.258 | 428.202
1028.3418 | 7.951 | 7.953 | 33.8588 | 7.9946 | 7.9965 | 2.6414 | 27.76386 1 | 3.1333 | 431.258 | 428.202
1028.3429 | 7.951 | 7.953 | 33.8603 | 7.9946 | 7.9965 | 2.642 | 27.77051 1 | 3.1667 | 431.258 | 428.202
1028.3437 | 7.9503 | 7.9522 | 33.8611 | 7.9938 | 7.9957 | 2.642 | 27.77076 1 | 3.2 | 431.258 | 428.202
1028.3437 | 7.9503 | 7.9522 | 33.8611 | 7.9938 | 7.9957 | 2.6414 | 27.76411 1 | 3.2333 | 431.258 | 428.202
1028.3437 | 7.9502 | 7.9521 | 33.8611 | 7.9938 | 7.9957 | 2.642 | 27.77076 1 | 3.2667 | 431.258 | 428.202
1028.3422 | 7.9519 | 7.9538 | 33.8595 | 7.9954 | 7.9973 | 2.6227 | 27.56821 1 | 3.3 | 431.258 | 428.202
1028.3448 | 7.9502 | 7.9521 | 33.8625 | 7.9938 | 7.9957 | 2.6324 | 27.66973 1 | 3.3333 | 431.258 | 428.202
1028.3448 | 7.9502 | 7.9521 | 33.8625 | 7.9938 | 7.9957 | 2.6516 | 27.87179 1 | 3.3667 | 431.258 | 428.202
1028.3354 | 7.9593 | 7.9612 | 33.8523 | 8.0029 | 8.0048 | 2.6414 | 27.76800 1 | 3.4 | 431.258 | 428.202
1028.3365 | 7.9552 | 7.9571 | 33.8566 | 7.9987 | 8.0007 | 2.6414 | 27.76664 1 | 3.4333 | 430.631 | 427.58
1028.3286 | 7.9627 | 7.9646 | 33.848 | 8.0062 | 8.0081 | 2.6415 | 27.77103 1 | 3.4667 | 430.631 | 427.58
1028.309 | 7.9858 | 7.9877 | 33.8239 | 8.0294 | 8.0313 | 2.6401 | 27.76662 1 | 3.5 | 431.258 | 428.202
1028.3188 | 7.9766 | 7.9785 | 33.831 | 8.0203 | 8.0222 | 2.641 | 27.77200 1 | 3.5333 | 431.885 | 428.824
1028.3253 | 7.9643 | 7.9662 | 33.8404 | 8.0078 | 8.0098 | 2.6417 | 27.77315 1 | 3.5667 | 431.258 | 428.202
1028.3182 | 7.9668 | 7.9688 | 33.8354 | 8.0103 | 8.0123 | 2.6414 | 27.76978 1 | 3.6 | 430.631 | 427.58
1028.2948 | 7.9925 | 7.9944 | 33.8107 | 8.036 | 8.038 | 2.6395 | 27.76201 1 | 3.6333 | 430.631 | 427.58
1028.2846 | 8.0024 | 8.0043 | 33.7997 | 8.046 | 8.0479 | 2.6388 | 27.75900 1 | 3.6667 | 430.631 | 427.58
1028.2816 | 8.0073 | 8.0092 | 33.7932 | 8.051 | 8.0529 | 2.6387 | 27.76011 1 | 3.7 | 431.258 | 428.202
1028.2738 | 8.0122 | 8.0142 | 33.7842 | 8.0559 | 8.0579 | 2.6384 | 27.75861 1 | 3.7333 | 431.258 | 428.202
1028.2813 | 8.0024 | 8.0043 | 33.7954 | 8.046 | 8.0479 | 2.6389 | 27.75900 1 | 3.7667 | 430.631 | 427.58
1028.285 | 8.0007 | 8.0026 | 33.7999 | 8.0443 | 8.0462 | 2.6396 | 27.76615 1 | 3.8 | 430.631 | 427.58
1028.2947 | 7.9999 | 8.0018 | 33.812 | 8.0435 | 8.0454 | 2.6394 | 27.76640 1 | 3.8333 | 430.631 | 427.58
1028.301 | 7.9991 | 8.001 | 33.8199 | 8.0427 | 8.0446 | 2.6394 | 27.76665 1 | 3.8667 | 430.631 | 427.58
1028.3047 | 8.0015 | 8.0034 | 33.8215 | 8.0451 | 8.0471 | 2.6394 | 27.76852 1 | 3.9 | 431.258 | 428.202
1028.3035 | 8.0048 | 8.0067 | 33.8243 | 8.0485 | 8.0504 | 2.6388 | 27.76490 1 | 3.9333 | 430.631 | 427.58
1028.3047 | 8.0043 | 8.0062 | 33.8258 | 8.0479 | 8.0498 | 2.6388 | 27.76507 1 | 3.9667 | 430.631 | 427.58
1028.3072 | 8.0032 | 8.0051 | 33.8287 | 8.0468 | 8.0487 | 2.6389 | 27.76540 1 | 4 | 430.631 | 427.58
1028.334 | 7.975 | 7.9769 | 33.8573 | 8.0186 | 8.0205 | 2.6601 | 27.97601 1 | 4.0333 | 430.631 | 427.58
1028.3428 | 7.9569 | 7.9588 | 33.8649 | 8.0003 | 8.0023 | 2.652 | 27.88051 1 | 4.0667 | 430.631 | 427.58
1028.338 | 7.956 | 7.9579 | 33.8586 | 7.9995 | 8.0014 | 2.6522 | 27.88077 1 | 4.1 | 430.631 | 427.58
1028.3343 | 7.9552 | 7.9571 | 33.8537 | 7.9987 | 8.0006 | 2.6716 | 28.08314 1 | 4.1333 | 430.631 | 427.58
1028.3295 | 7.9568 | 7.9587 | 33.8479 | 8.0003 | 8.0023 | 2.6427 | 27.77946 1 | 4.1667 | 430.631 | 427.58
1028.3223 | 7.961 | 7.9629 | 33.8396 | 8.0045 | 8.0064 | 2.6527 | 27.88593 1 | 4.2 | 430.631 | 427.58
1028.3312 | 7.961 | 7.9629 | 33.851 | 8.0045 | 8.0064 | 2.6519 | 27.87926 1 | 4.2333 | 430.631 | 427.58
1028.3473 | 7.9543 | 7.9562 | 33.8702 | 7.9978 | 7.9998 | 2.6528 | 27.88795 1 | 4.2667 | 430.631 | 427.58
1028.3488 | 7.9502 | 7.9521 | 33.8713 | 7.9937 | 7.9956 | 2.6339 | 27.68703 1 | 4.3 | 430.631 | 427.58
1028.3399 | 7.9502 | 7.9521 | 33.8599 | 7.9937 | 7.9956 | 2.6629 | 27.99030 1 | 4.3333 | 430.631 | 427.58
1028.3344 | 7.9502 | 7.9521 | 33.8528 | 7.9937 | 7.9956 | 2.6342 | 27.68703 1 | 4.3667 | 430.631 | 427.58
1028.3333 | 7.9502 | 7.9521 | 33.8514 | 7.9937 | 7.9956 | 2.6438 | 27.78812 1 | 4.4 | 430.631 | 427.58
1028.3307 | 7.9494 | 7.9513 | 33.8479 | 7.9928 | 7.9948 | 2.6632 | 27.99056 1 | 4.4333 | 430.631 | 427.58
1028.3417 | 7.9336 | 7.9355 | 33.8589 | 7.9771 | 7.979 | 2.6548 | 27.89426 1 | 4.4667 | 430.631 | 427.58
1028.3452 | 7.9262 | 7.9281 | 33.8618 | 7.9696 | 7.9715 | 2.6362 | 27.69430 1 | 4.5 | 430.631 | 427.58
1028.3429 | 7.9262 | 7.9281 | 33.859 | 7.9696 | 7.9715 | 2.6459 | 27.79541 1 | 4.5333 | 430.631 | 427.58
1028.3457 | 7.9196 | 7.9215 | 33.8611 | 7.963 | 7.9649 | 2.6464 | 27.79742 1 | 4.5667 | 430.631 | 427.58
1028.3498 | 7.9138 | 7.9157 | 33.8653 | 7.9571 | 7.9591 | 2.6469 | 27.79918 1 | 4.6 | 430.631 | 427.58
1028.3438 | 7.9204 | 7.9223 | 33.8589 | 7.9638 | 7.9657 | 2.6464 | 27.79717 1 | 4.6333 | 430.631 | 427.58
1028.3384 | 7.9287 | 7.9306 | 33.8537 | 7.9721 | 7.974 | 2.6265 | 27.59244 1 | 4.6667 | 430.631 | 427.58
1028.34 | 7.927 | 7.9289 | 33.8553 | 7.9704 | 7.9723 | 2.6368 | 27.70068 1 | 4.7 | 430.631 | 427.58
1028.3399 | 7.932 | 7.9339 | 33.8562 | 7.9754 | 7.9773 | 2.6364 | 27.69918 1 | 4.7333 | 430.631 | 427.58
1028.3458 | 7.9328 | 7.9347 | 33.8639 | 7.9762 | 7.9781 | 2.6169 | 27.49667 1 | 4.7667 | 430.631 | 427.58
1028.3372 | 7.9386 | 7.9405 | 33.8541 | 7.982 | 7.9839 | 2.6262 | 27.59605 1 | 4.8 | 430.631 | 427.58
1028.3207 | 7.9725 | 7.9744 | 33.8398 | 8.016 | 8.018 | 2.6228 | 27.57923 1 | 4.8333 | 430.631 | 427.58
1028.3209 | 7.9832 | 7.9851 | 33.8422 | 8.0268 | 8.0287 | 2.6225 | 27.58259 1 | 4.8667 | 430.631 | 427.58
1028.3094 | 8.0031 | 8.005 | 33.8315 | 8.0467 | 8.0486 | 2.6401 | 27.77873 1 | 4.9 | 430.631 | 427.58
1028.2974 | 8.0138 | 8.0157 | 33.8183 | 8.0575 | 8.0594 | 2.6297 | 27.67442 1 | 4.9333 | 430.631 | 427.58
1028.3055 | 8.0146 | 8.0166 | 33.8289 | 8.0583 | 8.0602 | 2.6295 | 27.67417 1 | 4.9667 | 430.631 | 427.58
1028.3103 | 8.0179 | 8.0198 | 33.8356 | 8.0616 | 8.0636 | 2.6483 | 27.87525 1 | 5 | 430.631 | 427.58
1028.3102 | 8.0204 | 8.0223 | 33.8361 | 8.0641 | 8.066 | 2.6385 | 27.77346 1 | 5.0333 | 430.631 | 427.58
1028.3072 | 8.0253 | 8.0272 | 33.8296 | 8.0691 | 8.071 | 2.639 | 27.78122 1 | 5.0667 | 431.258 | 428.202
1028.3069 | 8.0179 | 8.0198 | 33.8314 | 8.0616 | 8.0636 | 2.6586 | 27.98299 1 | 5.1 | 430.631 | 427.58
1028.2991 | 8.0229 | 8.0248 | 33.8223 | 8.0666 | 8.0685 | 2.6487 | 27.88042 1 | 5.1333 | 430.631 | 427.58
1028.3036 | 8.022 | 8.0239 | 33.8243 | 8.0658 | 8.0677 | 2.6682 | 28.08543 1 | 5.1667 | 431.258 | 428.202
1028.3054 | 8.0196 | 8.0215 | 33.8298 | 8.0633 | 8.0652 | 2.6585 | 27.98249 1 | 5.2 | 430.631 | 427.58
1028.3121 | 8.0212 | 8.0231 | 33.835 | 8.0649 | 8.0669 | 2.6585 | 27.98462 1 | 5.2333 | 431.258 | 428.202
1028.3105 | 8.0253 | 8.0272 | 33.8338 | 8.0691 | 8.071 | 2.6581 | 27.98336 1 | 5.2667 | 431.258 | 428.202
1028.3087 | 8.0261 | 8.028 | 33.8316 | 8.0699 | 8.0718 | 2.6581 | 27.98311 1 | 5.3 | 431.258 | 428.202
1028.3045 | 8.0278 | 8.0297 | 33.8303 | 8.0715 | 8.0735 | 2.6577 | 27.97997 1 | 5.3333 | 430.631 | 427.58
1028.3087 | 8.0261 | 8.028 | 33.8316 | 8.0699 | 8.0718 | 2.6581 | 27.98311 1 | 5.3667 | 431.258 | 428.202
1028.3139 | 8.0228 | 8.0247 | 33.8376 | 8.0666 | 8.0685 | 2.6583 | 27.98412 1 | 5.4 | 431.258 | 428.202
1028.3158 | 8.022 | 8.0239 | 33.8399 | 8.0657 | 8.0677 | 2.6583 | 27.98437 1 | 5.4333 | 431.258 | 428.202
1028.3195 | 8.0228 | 8.0247 | 33.8447 | 8.0666 | 8.0685 | 2.6582 | 27.98412 1 | 5.4667 | 431.258 | 428.202
1028.3239 | 8.0244 | 8.0263 | 33.8471 | 8.0682 | 8.0701 | 2.6582 | 27.98625 1 | 5.5 | 431.885 | 428.824
1028.3224 | 8.0235 | 8.0255 | 33.8451 | 8.0674 | 8.0693 | 2.6775 | 28.18865 1 | 5.5333 | 431.885 | 428.824
1028.3232 | 8.0227 | 8.0246 | 33.8459 | 8.0665 | 8.0685 | 2.668 | 28.08783 1 | 5.5667 | 431.885 | 428.824
1028.3228 | 8.0244 | 8.0263 | 33.8457 | 8.0682 | 8.0701 | 2.6679 | 28.08733 1 | 5.6 | 431.885 | 428.824
1028.3228 | 8.0244 | 8.0263 | 33.8457 | 8.0682 | 8.0701 | 2.6685 | 28.09405 1 | 5.6333 | 431.885 | 428.824
1028.3303 | 8.0201 | 8.0221 | 33.8508 | 8.0641 | 8.066 | 2.6684 | 28.09124 1 | 5.6667 | 432.512 | 429.446
1028.3325 | 8.0177 | 8.0196 | 33.8532 | 8.0616 | 8.0635 | 2.6686 | 28.09200 1 | 5.7 | 432.512 | 429.446
1028.3299 | 8.0161 | 8.0181 | 33.8568 | 8.0599 | 8.0618 | 2.6688 | 28.09395 1 | 5.7333 | 431.258 | 428.202
1028.3348 | 8.0136 | 8.0155 | 33.8589 | 8.0574 | 8.0593 | 2.6692 | 28.09735 1 | 5.7667 | 431.885 | 428.824
1028.3374 | 8.0135 | 8.0155 | 33.8586 | 8.0574 | 8.0593 | 2.6695 | 28.10000 1 | 5.8 | 432.512 | 429.446
1028.3363 | 8.0135 | 8.0155 | 33.8572 | 8.0574 | 8.0593 | 2.6695 | 28.10000 1 | 5.8333 | 432.512 | 429.446
1028.3314 | 8.0161 | 8.018 | 33.8551 | 8.0599 | 8.0618 | 2.6691 | 28.09660 1 | 5.8667 | 431.885 | 428.824
1028.3374 | 8.0135 | 8.0155 | 33.8586 | 8.0574 | 8.0593 | 2.6887 | 28.30224 1 | 5.9 | 432.512 | 429.446
1028.3359 | 8.0152 | 8.0171 | 33.857 | 8.0591 | 8.061 | 2.679 | 28.20061 1 | 5.9333 | 432.512 | 429.446
1028.3378 | 8.0159 | 8.0179 | 33.8559 | 8.0599 | 8.0618 | 2.6792 | 28.20301 1 | 5.9667 | 433.139 | 430.068
1028.3363 | 8.0144 | 8.0163 | 33.8609 | 8.0582 | 8.0602 | 2.6595 | 27.99600 1 | 6 | 431.885 | 428.824
1028.3385 | 8.0135 | 8.0154 | 33.86 | 8.0574 | 8.0593 | 2.6695 | 28.10000 1 | 6.0333 | 432.512 | 429.446
1028.3385 | 8.0176 | 8.0195 | 33.8572 | 8.0615 | 8.0635 | 2.6886 | 28.30363 1 | 6.0667 | 433.139 | 430.068
1028.3359 | 8.0177 | 8.0196 | 33.8574 | 8.0615 | 8.0635 | 2.6595 | 27.99762 1 | 6.1 | 432.512 | 429.446
1028.3392 | 8.0192 | 8.0211 | 33.8584 | 8.0632 | 8.0651 | 2.6692 | 28.10087 1 | 6.1333 | 433.139 | 430.068
1028.3422 | 8.0159 | 8.0178 | 33.8616 | 8.0599 | 8.0618 | 2.6695 | 28.10189 1 | 6.1667 | 433.139 | 430.068
1028.337 | 8.0177 | 8.0196 | 33.8589 | 8.0615 | 8.0635 | 2.6883 | 28.30097 1 | 6.2 | 432.512 | 429.446
1028.3404 | 8.0143 | 8.0162 | 33.8589 | 8.0582 | 8.0601 | 2.6601 | 28.00127 1 | 6.2333 | 433.139 | 430.068
1028.3411 | 8.0134 | 8.0153 | 33.8597 | 8.0574 | 8.0593 | 2.6704 | 28.10938 1 | 6.2667 | 433.139 | 430.068
1028.3464 | 8.0092 | 8.0111 | 33.862 | 8.0532 | 8.0552 | 2.6703 | 28.10657 1 | 6.3 | 433.767 | 430.691
1028.3494 | 8.0043 | 8.0062 | 33.8685 | 8.0482 | 8.0502 | 2.6704 | 28.10545 1 | 6.3333 | 433.139 | 430.068
1028.3453 | 8.0117 | 8.0136 | 33.861 | 8.0557 | 8.0576 | 2.6701 | 28.10581 1 | 6.3667 | 433.767 | 430.691
1028.3464 | 8.0076 | 8.0096 | 33.8653 | 8.0516 | 8.0535 | 2.6708 | 28.11116 1 | 6.4 | 433.139 | 430.068
1028.3633 | 7.9984 | 8.0003 | 33.8778 | 8.0424 | 8.0444 | 2.6719 | 28.11925 1 | 6.4333 | 434.394 | 431.313
1028.364 | 7.9976 | 7.9995 | 33.8786 | 8.0416 | 8.0435 | 2.6713 | 28.11277 1 | 6.4667 | 434.394 | 431.313
1028.3561 | 8.005 | 8.0069 | 33.87 | 8.0491 | 8.051 | 2.6715 | 28.11722 1 | 6.5 | 434.394 | 431.313
1028.3501 | 8.0076 | 8.0095 | 33.8664 | 8.0515 | 8.0535 | 2.671 | 28.11381 1 | 6.5333 | 433.767 | 430.691
1028.3505 | 8.0099 | 8.0119 | 33.8637 | 8.054 | 8.056 | 2.6711 | 28.11570 1 | 6.5667 | 434.394 | 431.313
1028.3513 | 8.0067 | 8.0086 | 33.8641 | 8.0507 | 8.0526 | 2.6714 | 28.11671 1 | 6.6 | 434.394 | 431.313
1028.3494 | 8.0075 | 8.0094 | 33.8619 | 8.0515 | 8.0535 | 2.6714 | 28.11646 1 | 6.6333 | 434.394 | 431.313
1028.3516 | 8.0091 | 8.011 | 33.8614 | 8.0532 | 8.0551 | 2.6715 | 28.11860 1 | 6.6667 | 435.021 | 431.935
1028.349 | 8.0091 | 8.0111 | 33.8617 | 8.0532 | 8.0551 | 2.6712 | 28.11595 1 | 6.7 | 434.394 | 431.313
1028.3494 | 8.0115 | 8.0134 | 33.859 | 8.0557 | 8.0576 | 2.6713 | 28.11784 1 | 6.7333 | 435.021 | 431.935
1028.3475 | 8.0108 | 8.0127 | 33.8601 | 8.0548 | 8.0568 | 2.6711 | 28.11545 1 | 6.7667 | 434.394 | 431.313
1028.3478 | 8.0173 | 8.0192 | 33.8546 | 8.0615 | 8.0634 | 2.6711 | 28.11871 1 | 6.8 | 435.648 | 432.557
1028.3399 | 8.0231 | 8.025 | 33.8493 | 8.0673 | 8.0692 | 2.6704 | 28.11429 1 | 6.8333 | 435.021 | 431.935
1028.3373 | 8.0288 | 8.0307 | 33.8434 | 8.0731 | 8.075 | 2.6702 | 28.11516 1 | 6.8667 | 435.648 | 432.557
1028.3298 | 8.033 | 8.0349 | 33.8383 | 8.0772 | 8.0791 | 2.6697 | 28.11124 1 | 6.9 | 435.021 | 431.935
1028.3294 | 8.0322 | 8.0341 | 33.8376 | 8.0764 | 8.0783 | 2.6506 | 27.90917 1 | 6.9333 | 435.021 | 431.935
1028.3411 | 8.0166 | 8.0185 | 33.8531 | 8.0606 | 8.0626 | 2.6803 | 28.21485 1 | 6.9667 | 434.394 | 431.313
1028.3574 | 7.9951 | 7.997 | 33.8696 | 8.0391 | 8.041 | 2.6723 | 28.12028 1 | 7 | 434.394 | 431.313
1028.3722 | 7.9768 | 7.9787 | 33.8812 | 8.0208 | 8.0228 | 2.674 | 28.12851 1 | 7.0333 | 435.021 | 431.935
1028.3659 | 7.9745 | 7.9764 | 33.8799 | 8.0183 | 8.0203 | 2.6738 | 28.12398 1 | 7.0667 | 433.767 | 430.691
1028.3693 | 7.9726 | 7.9745 | 33.8766 | 8.0167 | 8.0186 | 2.6745 | 28.12978 1 | 7.1 | 435.021 | 431.935
1028.3738 | 7.9693 | 7.9712 | 33.8781 | 8.0134 | 8.0153 | 2.675 | 28.13345 1 | 7.1333 | 435.648 | 432.557
1028.3671 | 7.9711 | 7.973 | 33.8771 | 8.015 | 8.0169 | 2.6551 | 27.92521 1 | 7.1667 | 434.394 | 431.313
1028.3759 | 7.9545 | 7.9564 | 33.8814 | 7.9984 | 8.0003 | 2.6664 | 28.03413 1 | 7.2 | 435.021 | 431.935
1028.3692 | 7.9594 | 7.9613 | 33.8738 | 8.0034 | 8.0053 | 2.6661 | 28.03261 1 | 7.2333 | 435.021 | 431.935
1028.3829 | 7.9355 | 7.9374 | 33.8902 | 7.9793 | 7.9812 | 2.6684 | 28.04404 1 | 7.2667 | 434.394 | 431.313
1028.3767 | 7.9305 | 7.9324 | 33.8776 | 7.9743 | 7.9763 | 2.6687 | 28.04148 1 | 7.3 | 435.021 | 431.935
1028.3497 | 7.9487 | 7.9507 | 33.8504 | 7.9926 | 7.9945 | 2.6486 | 27.83745 1 | 7.3333 | 434.394 | 431.313
1028.3656 | 7.9289 | 7.9308 | 33.8667 | 7.9727 | 7.9746 | 2.6598 | 27.94478 1 | 7.3667 | 434.394 | 431.313
1028.3577 | 7.9363 | 7.9382 | 33.8581 | 7.9801 | 7.9821 | 2.6592 | 27.94251 1 | 7.4 | 434.394 | 431.313
1028.3587 | 7.9413 | 7.9432 | 33.8604 | 7.9851 | 7.987 | 2.6581 | 27.93430 1 | 7.4333 | 434.394 | 431.313
1028.3571 | 7.9495 | 7.9514 | 33.8564 | 7.9934 | 7.9953 | 2.6384 | 27.73190 1 | 7.4667 | 435.021 | 431.935
1028.342 | 7.962 | 7.9639 | 33.8432 | 8.0059 | 8.0078 | 2.6283 | 27.63092 1 | 7.5 | 434.394 | 431.313
1028.3398 | 7.9645 | 7.9664 | 33.8408 | 8.0083 | 8.0103 | 2.6371 | 27.72478 1 | 7.5333 | 434.394 | 431.313
1028.3481 | 7.9569 | 7.9588 | 33.8463 | 8.0009 | 8.0028 | 2.6386 | 27.73629 1 | 7.5667 | 435.021 | 431.935
1028.3504 | 7.9488 | 7.9507 | 33.8549 | 7.9926 | 7.9945 | 2.6387 | 27.73358 1 | 7.6 | 433.767 | 430.691
1028.3594 | 7.9445 | 7.9464 | 33.8583 | 7.9884 | 7.9903 | 2.6395 | 27.74005 1 | 7.6333 | 435.021 | 431.935
1028.3352 | 7.9735 | 7.9754 | 33.8332 | 8.0175 | 8.0194 | 2.6566 | 27.93378 1 | 7.6667 | 435.021 | 431.935
1028.34 | 7.9702 | 7.9721 | 33.8424 | 8.0141 | 8.0161 | 2.6276 | 27.62843 1 | 7.7 | 434.394 | 431.313
1028.3503 | 7.9569 | 7.9588 | 33.8492 | 8.0009 | 8.0028 | 2.6385 | 27.73629 1 | 7.7333 | 435.021 | 431.935
1028.3523 | 7.9486 | 7.9505 | 33.85 | 7.9926 | 7.9945 | 2.6392 | 27.73880 1 | 7.7667 | 435.021 | 431.935
1028.3525 | 7.9362 | 7.9381 | 33.8478 | 7.9801 | 7.982 | 2.6404 | 27.74256 1 | 7.8 | 435.021 | 431.935
1028.3318 | 7.9296 | 7.9315 | 33.8201 | 7.9735 | 7.9754 | 2.6414 | 27.74457 1 | 7.8333 | 435.021 | 431.935
1028.3211 | 7.928 | 7.9299 | 33.806 | 7.9718 | 7.9737 | 2.6418 | 27.74507 1 | 7.8667 | 435.021 | 431.935
1028.3556 | 7.8791 | 7.881 | 33.8404 | 7.9228 | 7.9247 | 2.6649 | 27.96259 1 | 7.9 | 435.021 | 431.935
1028.3803 | 7.846 | 7.8479 | 33.8654 | 7.8896 | 7.8915 | 2.6385 | 27.66854 1 | 7.9333 | 435.021 | 431.935
1028.3796 | 7.8435 | 7.8454 | 33.864 | 7.8871 | 7.889 | 2.6484 | 27.77068 1 | 7.9667 | 435.021 | 431.935
1028.3756 | 7.8386 | 7.8405 | 33.8615 | 7.8821 | 7.884 | 2.5906 | 27.16124 1 | 8 | 434.394 | 431.313
1028.3797 | 7.8418 | 7.8437 | 33.8637 | 7.8854 | 7.8873 | 2.6196 | 27.46700 1 | 8.0333 | 435.021 | 431.935
1028.3856 | 7.8402 | 7.8421 | 33.871 | 7.8838 | 7.8856 | 2.5809 | 27.06190 1 | 8.0667 | 435.021 | 431.935
1028.3807 | 7.8468 | 7.8487 | 33.866 | 7.8904 | 7.8923 | 2.5997 | 27.26273 1 | 8.1 | 435.021 | 431.935
1028.3777 | 7.8492 | 7.8511 | 33.859 | 7.8929 | 7.8948 | 2.5805 | 27.06176 1 | 8.1333 | 435.648 | 432.557
1028.3808 | 7.8434 | 7.8453 | 33.8618 | 7.8871 | 7.889 | 2.5907 | 27.16488 1 | 8.1667 | 435.648 | 432.557
1028.3875 | 7.8384 | 7.8403 | 33.8694 | 7.8821 | 7.884 | 2.591 | 27.16635 1 | 8.2 | 435.648 | 432.557
1028.3913 | 7.8327 | 7.8346 | 33.8768 | 7.8763 | 7.8782 | 2.5911 | 27.16552 1 | 8.2333 | 435.021 | 431.935
1028.3985 | 7.8261 | 7.828 | 33.8846 | 7.8696 | 7.8715 | 2.5722 | 26.96466 1 | 8.2667 | 435.021 | 431.935
1028.3996 | 7.8277 | 7.8295 | 33.8827 | 7.8713 | 7.8732 | 2.582 | 27.06813 1 | 8.3 | 435.648 | 432.557
1028.4008 | 7.8252 | 7.827 | 33.8837 | 7.8688 | 7.8707 | 2.5822 | 27.06887 1 | 8.3333 | 435.648 | 432.557
1028.3909 | 7.8359 | 7.8378 | 33.8732 | 7.8796 | 7.8815 | 2.5815 | 27.06568 1 | 8.3667 | 435.648 | 432.557
1028.3879 | 7.8393 | 7.8412 | 33.87 | 7.8829 | 7.8848 | 2.6012 | 27.27405 1 | 8.4 | 435.648 | 432.557
1028.3864 | 7.8409 | 7.8428 | 33.8684 | 7.8846 | 7.8865 | 2.5914 | 27.17212 1 | 8.4333 | 435.648 | 432.557
1028.3878 | 7.8433 | 7.8452 | 33.8671 | 7.8871 | 7.889 | 2.5721 | 26.97107 1 | 8.4667 | 436.275 | 433.179
1028.3852 | 7.8459 | 7.8478 | 33.8679 | 7.8895 | 7.8914 | 2.6 | 27.26555 1 | 8.5 | 435.648 | 432.557
1028.3892 | 7.8466 | 7.8485 | 33.8696 | 7.8904 | 7.8923 | 2.5911 | 27.17296 1 | 8.5333 | 436.275 | 433.179
1028.3926 | 7.8458 | 7.8477 | 33.8701 | 7.8895 | 7.8914 | 2.5914 | 27.17576 1 | 8.5667 | 436.902 | 433.801
1028.3896 | 7.845 | 7.8469 | 33.8698 | 7.8887 | 7.8906 | 2.5913 | 27.17345 1 | 8.6 | 436.275 | 433.179
1028.3885 | 7.845 | 7.8469 | 33.8684 | 7.8887 | 7.8906 | 2.5719 | 26.97058 1 | 8.6333 | 436.275 | 433.179
1028.387 | 7.8451 | 7.8469 | 33.8701 | 7.8887 | 7.8906 | 2.5813 | 27.06947 1 | 8.6667 | 435.648 | 432.557
1028.3885 | 7.845 | 7.8469 | 33.8684 | 7.8887 | 7.8906 | 2.5816 | 27.07202 1 | 8.7 | 436.275 | 433.179
1028.39 | 7.8449 | 7.8468 | 33.8667 | 7.8887 | 7.8906 | 2.6012 | 27.27746 1 | 8.7333 | 436.902 | 433.801
1028.3897 | 7.8425 | 7.8444 | 33.8694 | 7.8862 | 7.8881 | 2.5915 | 27.17419 1 | 8.7667 | 436.275 | 433.179
1028.3904 | 7.8432 | 7.8451 | 33.8668 | 7.887 | 7.8889 | 2.5917 | 27.17650 1 | 8.8 | 436.902 | 433.801
1028.3882 | 7.8432 | 7.8451 | 33.864 | 7.887 | 7.8889 | 2.5918 | 27.17651 1 | 8.8333 | 436.902 | 433.801
1028.3875 | 7.8416 | 7.8435 | 33.8627 | 7.8854 | 7.8873 | 2.5925 | 27.18351 1 | 8.8667 | 436.902 | 433.801
1028.3852 | 7.8441 | 7.846 | 33.8603 | 7.8879 | 7.8898 | 2.5924 | 27.18277 1 | 8.9 | 436.902 | 433.801
1028.3867 | 7.844 | 7.8459 | 33.8586 | 7.8879 | 7.8898 | 2.5926 | 27.18533 1 | 8.9333 | 437.529 | 434.423
1028.3882 | 7.8424 | 7.8443 | 33.8602 | 7.8862 | 7.8881 | 2.5734 | 26.98285 1 | 8.9667 | 437.529 | 434.423
1028.3852 | 7.8457 | 7.8475 | 33.857 | 7.8895 | 7.8914 | 2.6022 | 27.28631 1 | 9 | 437.529 | 434.423
1028.3844 | 7.8449 | 7.8468 | 33.8595 | 7.8887 | 7.8906 | 2.573 | 26.97958 1 | 9.0333 | 436.902 | 433.801
1028.3941 | 7.8447 | 7.8466 | 33.8646 | 7.8887 | 7.8906 | 2.583 | 27.08615 1 | 9.0667 | 438.157 | 435.045
1028.3926 | 7.8448 | 7.8467 | 33.8663 | 7.8887 | 7.8906 | 2.5827 | 27.08360 1 | 9.1 | 437.529 | 434.423
1028.3923 | 7.844 | 7.8459 | 33.8657 | 7.8878 | 7.8897 | 2.5828 | 27.08385 1 | 9.1333 | 437.529 | 434.423
1028.3926 | 7.8448 | 7.8467 | 33.8663 | 7.8887 | 7.8906 | 2.5828 | 27.08360 1 | 9.1667 | 437.529 | 434.423
1028.3964 | 7.8422 | 7.8441 | 33.867 | 7.8862 | 7.8881 | 2.5832 | 27.08689 1 | 9.2 | 438.157 | 435.045
1028.3893 | 7.8448 | 7.8467 | 33.8621 | 7.8887 | 7.8906 | 2.5835 | 27.09009 1 | 9.2333 | 437.529 | 434.423
1028.387 | 7.8448 | 7.8467 | 33.8592 | 7.8887 | 7.8906 | 2.5835 | 27.09009 1 | 9.2667 | 437.529 | 434.423
1028.3859 | 7.8448 | 7.8467 | 33.8578 | 7.8887 | 7.8906 | 2.5835 | 27.09009 1 | 9.3 | 437.529 | 434.423
1028.3844 | 7.8481 | 7.85 | 33.8529 | 7.892 | 7.8939 | 2.5829 | 27.08517 1 | 9.3333 | 438.157 | 435.045
1028.3825 | 7.8473 | 7.8492 | 33.8539 | 7.8912 | 7.8931 | 2.5834 | 27.08936 1 | 9.3667 | 437.529 | 434.423
1028.3844 | 7.8481 | 7.85 | 33.8528 | 7.892 | 7.8939 | 2.5835 | 27.09166 1 | 9.4 | 438.157 | 435.045
1028.3863 | 7.8472 | 7.8491 | 33.8551 | 7.8912 | 7.893 | 2.5836 | 27.09191 1 | 9.4333 | 438.157 | 435.045
1028.3892 | 7.8464 | 7.8483 | 33.8587 | 7.8903 | 7.8922 | 2.5836 | 27.09215 1 | 9.4667 | 438.157 | 435.045
1028.3881 | 7.8514 | 7.8533 | 33.8582 | 7.8953 | 7.8972 | 2.5832 | 27.09068 1 | 9.5 | 438.157 | 435.045
1028.388 | 7.8539 | 7.8557 | 33.8586 | 7.8978 | 7.8997 | 2.5829 | 27.08995 1 | 9.5333 | 438.157 | 435.045
1028.3835 | 7.8564 | 7.8582 | 33.8534 | 7.9003 | 7.9022 | 2.5828 | 27.08921 1 | 9.5667 | 438.157 | 435.045
1028.382 | 7.8596 | 7.8615 | 33.8484 | 7.9036 | 7.9055 | 2.5829 | 27.09078 1 | 9.6 | 438.784 | 435.667
1028.3805 | 7.8596 | 7.8615 | 33.8502 | 7.9036 | 7.9055 | 2.5826 | 27.08823 1 | 9.6333 | 438.157 | 435.045
1028.3804 | 7.8637 | 7.8656 | 33.8473 | 7.9078 | 7.9097 | 2.5825 | 27.08956 1 | 9.6667 | 438.784 | 435.667
1028.377 | 7.8671 | 7.869 | 33.8472 | 7.9111 | 7.913 | 2.6013 | 27.28901 1 | 9.7 | 438.157 | 435.045
1028.383 | 7.867 | 7.8689 | 33.8512 | 7.9111 | 7.913 | 2.5918 | 27.19008 1 | 9.7333 | 438.784 | 435.667
1028.3852 | 7.867 | 7.8689 | 33.854 | 7.9111 | 7.913 | 2.5918 | 27.19008 1 | 9.7667 | 438.784 | 435.667
1028.3825 | 7.8712 | 7.8731 | 33.8515 | 7.9152 | 7.9171 | 2.5915 | 27.18885 1 | 9.8 | 438.784 | 435.667
1028.3813 | 7.8777 | 7.8796 | 33.8476 | 7.9219 | 7.9238 | 2.5725 | 26.99291 1 | 9.8333 | 439.411 | 436.289
1028.3763 | 7.8869 | 7.8887 | 33.8431 | 7.931 | 7.9329 | 2.6008 | 27.29475 1 | 9.8667 | 439.411 | 436.289
1028.3759 | 7.8885 | 7.8904 | 33.8429 | 7.9327 | 7.9346 | 2.5909 | 27.19275 1 | 9.9 | 439.411 | 436.289
1028.38 | 7.8876 | 7.8895 | 33.848 | 7.9318 | 7.9337 | 2.5909 | 27.19300 1 | 9.9333 | 439.411 | 436.289
1028.3842 | 7.8844 | 7.8863 | 33.8526 | 7.9285 | 7.9304 | 2.5911 | 27.19398 1 | 9.9667 | 439.411 | 436.289
1028.3856 | 7.8852 | 7.887 | 33.8546 | 7.9293 | 7.9312 | 2.591 | 27.19374 1 | 10 | 439.411 | 436.289
1028.3829 | 7.8934 | 7.8952 | 33.8492 | 7.9376 | 7.9395 | 2.5907 | 27.19384 1 | 10.0333 | 440.038 | 436.911
1028.3806 | 7.8968 | 7.8986 | 33.8505 | 7.941 | 7.9429 | 2.5901 | 27.19029 1 | 10.0667 | 439.411 | 436.289
1028.3832 | 7.8992 | 7.9011 | 33.8507 | 7.9434 | 7.9453 | 2.5901 | 27.19212 1 | 10.1 | 440.038 | 436.911
1028.3839 | 7.9008 | 7.9027 | 33.8519 | 7.9451 | 7.947 | 2.6093 | 27.39463 1 | 10.1333 | 440.038 | 436.911
1028.3835 | 7.9025 | 7.9044 | 33.8517 | 7.9468 | 7.9487 | 2.5995 | 27.29263 1 | 10.1667 | 440.038 | 436.911
1028.3835 | 7.9025 | 7.9044 | 33.8517 | 7.9468 | 7.9487 | 2.5995 | 27.29264 1 | 10.2 | 440.038 | 436.911
1028.3846 | 7.9025 | 7.9044 | 33.8532 | 7.9468 | 7.9487 | 2.6188 | 27.49564 1 | 10.2333 | 440.038 | 436.911
1028.3824 | 7.9025 | 7.9044 | 33.8503 | 7.9468 | 7.9487 | 2.6092 | 27.39414 1 | 10.2667 | 440.038 | 436.911
1028.3802 | 7.9 | 7.9019 | 33.847 | 7.9443 | 7.9462 | 2.6094 | 27.39488 1 | 10.3 | 440.038 | 436.911
1028.3806 | 7.8983 | 7.9002 | 33.8472 | 7.9426 | 7.9445 | 2.6096 | 27.39538 1 | 10.3333 | 440.038 | 436.911
1028.3777 | 7.8967 | 7.8986 | 33.8431 | 7.9409 | 7.9428 | 2.6098 | 27.39588 1 | 10.3667 | 440.038 | 436.911
1028.3788 | 7.8966 | 7.8985 | 33.8445 | 7.9409 | 7.9428 | 2.6104 | 27.40244 1 | 10.4 | 440.038 | 436.911
1028.3792 | 7.895 | 7.8969 | 33.8447 | 7.9393 | 7.9412 | 2.6099 | 27.39637 1 | 10.4333 | 440.038 | 436.911
1028.38 | 7.8917 | 7.8936 | 33.845 | 7.9359 | 7.9379 | 2.6108 | 27.40392 1 | 10.4667 | 440.038 | 436.911
1028.3838 | 7.8851 | 7.887 | 33.8486 | 7.9293 | 7.9312 | 2.6114 | 27.40591 1 | 10.5 | 440.038 | 436.911
1028.3827 | 7.8826 | 7.8845 | 33.8467 | 7.9268 | 7.9287 | 2.6116 | 27.40665 1 | 10.5333 | 440.038 | 436.911
1028.3824 | 7.8808 | 7.8827 | 33.8423 | 7.9251 | 7.927 | 2.5927 | 27.20661 1 | 10.5667 | 440.665 | 437.533
1028.3801 | 7.8833 | 7.8852 | 33.8399 | 7.9276 | 7.9295 | 2.6022 | 27.30743 1 | 10.6 | 440.665 | 437.533
1028.373 | 7.8859 | 7.8878 | 33.835 | 7.9301 | 7.932 | 2.6018 | 27.30412 1 | 10.6333 | 440.038 | 436.911
1028.3753 | 7.8825 | 7.8844 | 33.8336 | 7.9268 | 7.9287 | 2.6024 | 27.30768 1 | 10.6667 | 440.665 | 437.533
1028.3746 | 7.8808 | 7.8827 | 33.8324 | 7.9251 | 7.927 | 2.6026 | 27.30817 1 | 10.7 | 440.665 | 437.533
1028.3776 | 7.8735 | 7.8754 | 33.8384 | 7.9177 | 7.9196 | 2.6029 | 27.30783 1 | 10.7333 | 440.038 | 436.911
1028.3799 | 7.8701 | 7.872 | 33.8371 | 7.9143 | 7.9162 | 2.5841 | 27.10824 1 | 10.7667 | 440.665 | 437.533
1028.3814 | 7.8709 | 7.8728 | 33.8391 | 7.9152 | 7.9171 | 2.5936 | 27.20957 1 | 10.8 | 440.665 | 437.533
1028.3821 | 7.8726 | 7.8745 | 33.8404 | 7.9168 | 7.9187 | 2.5935 | 27.20907 1 | 10.8333 | 440.665 | 437.533
1028.3844 | 7.8701 | 7.872 | 33.8428 | 7.9143 | 7.9162 | 2.5937 | 27.20981 1 | 10.8667 | 440.665 | 437.533
1028.3896 | 7.8667 | 7.8686 | 33.8488 | 7.911 | 7.9129 | 2.5945 | 27.21731 1 | 10.9 | 440.665 | 437.533
1028.3896 | 7.8667 | 7.8686 | 33.8488 | 7.911 | 7.9129 | 2.5751 | 27.01411 1 | 10.9333 | 440.665 | 437.533
1028.3896 | 7.8667 | 7.8686 | 33.8488 | 7.911 | 7.9129 | 2.5848 | 27.11572 1 | 10.9667 | 440.665 | 437.533
1028.3896 | 7.8667 | 7.8686 | 33.8488 | 7.911 | 7.9129 | 2.5848 | 27.11572 1 | 11 | 440.665 | 437.533
1028.3923 | 7.8626 | 7.8645 | 33.8514 | 7.9068 | 7.9087 | 2.5851 | 27.11694 1 | 11.0333 | 440.665 | 437.533
1028.3942 | 7.8593 | 7.8612 | 33.8532 | 7.9035 | 7.9054 | 2.5854 | 27.11793 1 | 11.0667 | 440.665 | 437.533
1028.3962 | 7.8535 | 7.8554 | 33.8545 | 7.8977 | 7.8996 | 2.5859 | 27.11964 1 | 11.1 | 440.665 | 437.533
1028.4003 | 7.8493 | 7.8512 | 33.8554 | 7.8935 | 7.8954 | 2.5865 | 27.12342 1 | 11.1333 | 441.292 | 438.155
1028.4027 | 7.8443 | 7.8462 | 33.8573 | 7.8886 | 7.8904 | 2.5869 | 27.12490 1 | 11.1667 | 441.292 | 438.155
1028.4053 | 7.8402 | 7.8421 | 33.8599 | 7.8844 | 7.8863 | 2.6066 | 27.32940 1 | 11.2 | 441.292 | 438.155
1028.4046 | 7.8385 | 7.8404 | 33.8587 | 7.8827 | 7.8846 | 2.5776 | 27.02498 1 | 11.2333 | 441.292 | 438.155
1028.4024 | 7.8385 | 7.8404 | 33.8558 | 7.8827 | 7.8846 | 2.5874 | 27.12662 1 | 11.2667 | 441.292 | 438.155
1028.405 | 7.8344 | 7.8363 | 33.8584 | 7.8786 | 7.8805 | 2.5877 | 27.12785 1 | 11.3 | 441.292 | 438.155
1028.4074 | 7.8294 | 7.8313 | 33.8604 | 7.8736 | 7.8755 | 2.5881 | 27.12932 1 | 11.3333 | 441.292 | 438.155
1028.4111 | 7.8269 | 7.8287 | 33.8611 | 7.8711 | 7.873 | 2.5892 | 27.13911 1 | 11.3667 | 441.919 | 438.777
1028.41 | 7.8269 | 7.8287 | 33.8596 | 7.8711 | 7.873 | 2.5886 | 27.13261 1 | 11.4 | 441.919 | 438.777
1028.4096 | 7.826 | 7.8279 | 33.859 | 7.8703 | 7.8721 | 2.5887 | 27.13286 1 | 11.4333 | 441.919 | 438.777
1028.4093 | 7.8252 | 7.827 | 33.8584 | 7.8694 | 7.8713 | 2.5888 | 27.13310 1 | 11.4667 | 441.919 | 438.777
1028.4044 | 7.8269 | 7.8287 | 33.8525 | 7.8711 | 7.873 | 2.5893 | 27.13911 1 | 11.5 | 441.919 | 438.777
1028.4074 | 7.8235 | 7.8254 | 33.8557 | 7.8678 | 7.8696 | 2.5896 | 27.14009 1 | 11.5333 | 441.919 | 438.777
1028.4029 | 7.8285 | 7.8304 | 33.8509 | 7.8727 | 7.8746 | 2.5892 | 27.13862 1 | 11.5667 | 441.919 | 438.777
1028.4029 | 7.831 | 7.8329 | 33.8513 | 7.8752 | 7.8771 | 2.589 | 27.13788 1 | 11.6 | 441.919 | 438.777
1028.4096 | 7.826 | 7.8279 | 33.859 | 7.8702 | 7.8721 | 2.5893 | 27.13936 1 | 11.6333 | 441.919 | 438.777
1028.4108 | 7.8235 | 7.8254 | 33.86 | 7.8677 | 7.8696 | 2.5701 | 26.93671 1 | 11.6667 | 441.919 | 438.777
1028.4059 | 7.8277 | 7.8295 | 33.8545 | 7.8719 | 7.8738 | 2.5795 | 27.03718 1 | 11.7 | 441.919 | 438.777
1028.4122 | 7.8259 | 7.8278 | 33.8587 | 7.8702 | 7.8721 | 2.5798 | 27.04022 1 | 11.7333 | 442.547 | 439.399
1028.4134 | 7.8259 | 7.8278 | 33.8601 | 7.8702 | 7.8721 | 2.5798 | 27.04022 1 | 11.7667 | 442.547 | 439.399
1028.4141 | 7.8251 | 7.827 | 33.8609 | 7.8694 | 7.8713 | 2.5799 | 27.04046 1 | 11.8 | 442.547 | 439.399
1028.4146 | 7.821 | 7.8228 | 33.8606 | 7.8652 | 7.8671 | 2.5802 | 27.04169 1 | 11.8333 | 442.547 | 439.399
1028.4187 | 7.8151 | 7.817 | 33.8648 | 7.8594 | 7.8613 | 2.5813 | 27.04988 1 | 11.8667 | 442.547 | 439.399
1028.4135 | 7.8185 | 7.8203 | 33.8588 | 7.8627 | 7.8646 | 2.5811 | 27.04890 1 | 11.9 | 442.547 | 439.399
1028.4101 | 7.8185 | 7.8203 | 33.8545 | 7.8627 | 7.8646 | 2.5812 | 27.04890 1 | 11.9333 | 442.547 | 439.399
1028.4088 | 7.8179 | 7.8198 | 33.8526 | 7.8622 | 7.8641 | 2.5813 | 27.04906 1 | 11.9667 | 442.547 | 439.399
1028.4061 | 7.8168 | 7.8187 | 33.849 | 7.8611 | 7.863 | 2.5814 | 27.04939 1 | 12 | 442.547 | 439.399
1028.4087 | 7.8151 | 7.817 | 33.852 | 7.8594 | 7.8613 | 2.5815 | 27.04988 1 | 12.0333 | 442.547 | 439.399
1028.4094 | 7.8143 | 7.8162 | 33.8528 | 7.8586 | 7.8605 | 2.5621 | 26.84665 1 | 12.0667 | 442.547 | 439.399
1028.4083 | 7.8143 | 7.8162 | 33.8514 | 7.8586 | 7.8605 | 2.5719 | 26.94838 1 | 12.1 | 442.547 | 439.399
1028.4102 | 7.8135 | 7.8154 | 33.8536 | 7.8578 | 7.8596 | 2.5719 | 26.94863 1 | 12.1333 | 442.547 | 439.399
1028.4113 | 7.8135 | 7.8154 | 33.855 | 7.8578 | 7.8597 | 2.5719 | 26.94863 1 | 12.1667 | 442.547 | 439.399
1028.4128 | 7.8134 | 7.8153 | 33.8533 | 7.8578 | 7.8597 | 2.5722 | 26.95116 1 | 12.2 | 443.174 | 440.021
1028.4154 | 7.8118 | 7.8136 | 33.8563 | 7.8561 | 7.858 | 2.5723 | 26.95165 1 | 12.2333 | 443.174 | 440.021
1028.4139 | 7.8118 | 7.8137 | 33.858 | 7.8561 | 7.858 | 2.572 | 26.94911 1 | 12.2667 | 442.547 | 439.399
1028.4154 | 7.8118 | 7.8136 | 33.8563 | 7.8561 | 7.858 | 2.5723 | 26.95165 1 | 12.3 | 443.174 | 440.021
1028.4151 | 7.811 | 7.8129 | 33.8557 | 7.8553 | 7.8572 | 2.573 | 26.95834 1 | 12.3333 | 443.174 | 440.021
1028.4105 | 7.816 | 7.8178 | 33.8509 | 7.8603 | 7.8622 | 2.5726 | 26.95688 1 | 12.3667 | 443.174 | 440.021
1028.4101 | 7.8176 | 7.8195 | 33.8507 | 7.8619 | 7.8638 | 2.5725 | 26.95639 1 | 12.4 | 443.174 | 440.021
1028.409 | 7.8176 | 7.8195 | 33.8493 | 7.8619 | 7.8638 | 2.5725 | 26.95639 1 | 12.4333 | 443.174 | 440.021
1028.4083 | 7.8185 | 7.8203 | 33.8485 | 7.8628 | 7.8647 | 2.5724 | 26.95614 1 | 12.4667 | 443.174 | 440.021
1028.4082 | 7.8185 | 7.8203 | 33.8485 | 7.8628 | 7.8647 | 2.5724 | 26.95614 1 | 12.5 | 443.174 | 440.021
1028.406 | 7.8185 | 7.8203 | 33.8456 | 7.8628 | 7.8647 | 2.5725 | 26.95614 1 | 12.5333 | 443.174 | 440.021
1028.3997 | 7.8193 | 7.8211 | 33.8377 | 7.8636 | 7.8655 | 2.5725 | 26.95590 1 | 12.5667 | 443.174 | 440.021
1028.3949 | 7.8185 | 7.8203 | 33.8313 | 7.8628 | 7.8647 | 2.5727 | 26.95614 1 | 12.6 | 443.174 | 440.021
1028.396 | 7.8185 | 7.8203 | 33.8328 | 7.8628 | 7.8647 | 2.5727 | 26.95614 1 | 12.6333 | 443.174 | 440.021
1028.3926 | 7.8201 | 7.8219 | 33.8252 | 7.8645 | 7.8664 | 2.5729 | 26.95819 1 | 12.6667 | 443.801 | 440.643
1028.39 | 7.8176 | 7.8195 | 33.825 | 7.862 | 7.8639 | 2.5729 | 26.95638 1 | 12.7 | 443.174 | 440.021
1028.3953 | 7.8159 | 7.8178 | 33.8277 | 7.8603 | 7.8622 | 2.5544 | 26.76226 1 | 12.7333 | 443.801 | 440.643
1028.3942 | 7.8159 | 7.8178 | 33.8263 | 7.8603 | 7.8622 | 2.5635 | 26.85763 1 | 12.7667 | 443.801 | 440.643
1028.3923 | 7.8168 | 7.8186 | 33.8241 | 7.8611 | 7.863 | 2.5447 | 26.66021 1 | 12.8 | 443.801 | 440.643
1028.3953 | 7.8159 | 7.8178 | 33.8277 | 7.8603 | 7.8622 | 2.5544 | 26.76225 1 | 12.8333 | 443.801 | 440.643
1028.3941 | 7.8159 | 7.8178 | 33.8263 | 7.8603 | 7.8622 | 2.5544 | 26.76225 1 | 12.8667 | 443.801 | 440.643
1028.3986 | 7.8135 | 7.8154 | 33.8316 | 7.8578 | 7.8597 | 2.5351 | 26.55937 1 | 12.9 | 443.801 | 440.643
1028.3949 | 7.8126 | 7.8145 | 33.8267 | 7.857 | 7.8589 | 2.5644 | 26.86503 1 | 12.9333 | 443.801 | 440.643
1028.3856 | 7.8143 | 7.8162 | 33.8151 | 7.8587 | 7.8606 | 2.5548 | 26.76274 1 | 12.9667 | 443.801 | 440.643
1028.3871 | 7.8142 | 7.8161 | 33.8134 | 7.8587 | 7.8606 | 2.5356 | 26.56163 1 | 13 | 444.428 | 441.265
1028.3852 | 7.8135 | 7.8154 | 33.8144 | 7.8578 | 7.8597 | 2.5646 | 26.86478 1 | 13.0333 | 443.801 | 440.643
1028.3857 | 7.8109 | 7.8128 | 33.8109 | 7.8554 | 7.8572 | 2.5359 | 26.56259 1 | 13.0667 | 444.428 | 441.265
1028.3843 | 7.8052 | 7.807 | 33.8079 | 7.8495 | 7.8514 | 2.5462 | 26.66609 1 | 13.1 | 444.428 | 441.265
1028.3832 | 7.8002 | 7.802 | 33.8056 | 7.8445 | 7.8464 | 2.5467 | 26.66754 1 | 13.1333 | 444.428 | 441.265
1028.3798 | 7.8027 | 7.8045 | 33.8017 | 7.847 | 7.8489 | 2.5271 | 26.46316 1 | 13.1667 | 444.428 | 441.265
1028.3802 | 7.801 | 7.8029 | 33.8019 | 7.8454 | 7.8473 | 2.5369 | 26.56547 1 | 13.2 | 444.428 | 441.265
1028.3833 | 7.7977 | 7.7996 | 33.8051 | 7.8421 | 7.8439 | 2.5372 | 26.56643 1 | 13.2333 | 444.428 | 441.265
1028.384 | 7.7944 | 7.7963 | 33.8055 | 7.8387 | 7.8406 | 2.5186 | 26.37004 1 | 13.2667 | 444.428 | 441.265
1028.4004 | 7.7728 | 7.7747 | 33.8221 | 7.8171 | 7.819 | 2.5104 | 26.27437 1 | 13.3 | 444.428 | 441.265
1028.4255 | 7.7404 | 7.7423 | 33.8477 | 7.7847 | 7.7865 | 2.5225 | 26.38557 1 | 13.3333 | 444.428 | 441.265
1028.4316 | 7.7313 | 7.7332 | 33.8537 | 7.7755 | 7.7774 | 2.5232 | 26.38821 1 | 13.3667 | 444.428 | 441.265
1028.427 | 7.7363 | 7.7382 | 33.8489 | 7.7805 | 7.7824 | 2.5228 | 26.38677 1 | 13.4 | 444.428 | 441.265
1028.4365 | 7.7272 | 7.729 | 33.8592 | 7.7714 | 7.7732 | 2.504 | 26.18553 1 | 13.4333 | 444.428 | 441.265
1028.4392 | 7.723 | 7.7249 | 33.8618 | 7.7672 | 7.7691 | 2.514 | 26.28866 1 | 13.4667 | 444.428 | 441.265
1028.4426 | 7.7181 | 7.7199 | 33.8652 | 7.7622 | 7.7641 | 2.5144 | 26.29009 1 | 13.5 | 444.428 | 441.265
1028.4434 | 7.7122 | 7.7141 | 33.8651 | 7.7564 | 7.7582 | 2.5149 | 26.29176 1 | 13.5333 | 444.428 | 441.265
1028.4355 | 7.7172 | 7.7191 | 33.8559 | 7.7614 | 7.7632 | 2.4951 | 26.08643 1 | 13.5667 | 444.428 | 441.265
1028.4318 | 7.7189 | 7.7207 | 33.8515 | 7.763 | 7.7649 | 2.5249 | 26.39811 1 | 13.6 | 444.428 | 441.265
1028.4299 | 7.7213 | 7.7232 | 33.8459 | 7.7655 | 7.7674 | 2.4952 | 26.08770 1 | 13.6333 | 445.055 | 441.887
1028.4306 | 7.7205 | 7.7224 | 33.8467 | 7.7647 | 7.7666 | 2.5055 | 26.19616 1 | 13.6667 | 445.055 | 441.887
1028.4284 | 7.7214 | 7.7232 | 33.8476 | 7.7656 | 7.7674 | 2.5052 | 26.19346 1 | 13.7 | 444.428 | 441.265
1028.4292 | 7.7181 | 7.7199 | 33.848 | 7.7622 | 7.7641 | 2.5055 | 26.19441 1 | 13.7333 | 444.428 | 441.265
1028.4277 | 7.7139 | 7.7157 | 33.8417 | 7.7581 | 7.7599 | 2.4867 | 25.99409 1 | 13.7667 | 445.055 | 441.887
1028.4293 | 7.7057 | 7.7075 | 33.8458 | 7.7497 | 7.7516 | 2.4968 | 26.09599 1 | 13.8 | 444.428 | 441.265
1028.4426 | 7.694 | 7.6958 | 33.8567 | 7.7381 | 7.7399 | 2.4979 | 26.10176 1 | 13.8333 | 445.055 | 441.887
1028.4487 | 7.6848 | 7.6867 | 33.8628 | 7.7289 | 7.7308 | 2.479 | 25.90033 1 | 13.8667 | 445.055 | 441.887
1028.4548 | 7.6782 | 7.68 | 33.8692 | 7.7223 | 7.7241 | 2.4893 | 26.00423 1 | 13.9 | 445.055 | 441.887
1028.4506 | 7.6824 | 7.6842 | 33.8683 | 7.7264 | 7.7283 | 2.4887 | 26.00061 1 | 13.9333 | 444.428 | 441.265
1028.4308 | 7.7065 | 7.7083 | 33.8478 | 7.7506 | 7.7524 | 2.4876 | 25.99999 1 | 13.9667 | 444.428 | 441.265
1028.43 | 7.7073 | 7.7092 | 33.847 | 7.7514 | 7.7533 | 2.4875 | 25.99975 1 | 14 | 444.428 | 441.265
1028.4323 | 7.7073 | 7.7092 | 33.8499 | 7.7514 | 7.7533 | 2.4875 | 25.99975 1 | 14.0333 | 444.428 | 441.265
1028.4441 | 7.6948 | 7.6967 | 33.8588 | 7.7389 | 7.7408 | 2.4691 | 25.80168 1 | 14.0667 | 445.055 | 441.887
1028.4422 | 7.694 | 7.6959 | 33.8599 | 7.7381 | 7.74 | 2.4787 | 25.90150 1 | 14.1 | 444.428 | 441.265
1028.4395 | 7.6998 | 7.7017 | 33.854 | 7.7439 | 7.7458 | 2.4785 | 25.90230 1 | 14.1333 | 445.055 | 441.887
1028.4372 | 7.7048 | 7.7067 | 33.852 | 7.7489 | 7.7508 | 2.4781 | 25.90088 1 | 14.1667 | 445.055 | 441.887
1028.4329 | 7.7131 | 7.7149 | 33.8482 | 7.7573 | 7.7591 | 2.497 | 26.10255 1 | 14.2 | 445.055 | 441.887
1028.4288 | 7.7173 | 7.7192 | 33.8473 | 7.7614 | 7.7633 | 2.4867 | 25.99692 1 | 14.2333 | 444.428 | 441.265
1028.4359 | 7.7122 | 7.7141 | 33.8519 | 7.7564 | 7.7583 | 2.4873 | 26.00078 1 | 14.2667 | 445.055 | 441.887
1028.4405 | 7.7073 | 7.7092 | 33.8567 | 7.7514 | 7.7533 | 2.4882 | 26.00842 1 | 14.3 | 445.055 | 441.887
1028.4478 | 7.6941 | 7.6959 | 33.867 | 7.7381 | 7.74 | 2.4883 | 26.00352 1 | 14.3333 | 444.428 | 441.265
1028.4383 | 7.7007 | 7.7026 | 33.8563 | 7.7448 | 7.7467 | 2.4879 | 26.00163 1 | 14.3667 | 444.428 | 441.265
1028.4326 | 7.7082 | 7.71 | 33.8505 | 7.7523 | 7.7542 | 2.488 | 26.00573 1 | 14.4 | 444.428 | 441.265
1028.4386 | 7.7057 | 7.7075 | 33.854 | 7.7498 | 7.7517 | 2.4884 | 26.00889 1 | 14.4333 | 445.055 | 441.887
1028.4444 | 7.6982 | 7.7 | 33.8598 | 7.7423 | 7.7442 | 2.5084 | 26.21511 1 | 14.4667 | 445.055 | 441.887
1028.4436 | 7.6949 | 7.6968 | 33.8619 | 7.739 | 7.7408 | 2.4792 | 25.90746 1 | 14.5 | 444.428 | 441.265
1028.4452 | 7.6907 | 7.6926 | 33.8631 | 7.7348 | 7.7367 | 2.4893 | 26.01068 1 | 14.5333 | 444.428 | 441.265
1028.4319 | 7.7065 | 7.7084 | 33.8492 | 7.7506 | 7.7525 | 2.4882 | 26.00620 1 | 14.5667 | 444.428 | 441.265
1028.4326 | 7.7098 | 7.7117 | 33.8471 | 7.754 | 7.7558 | 2.4881 | 26.00770 1 | 14.6 | 445.055 | 441.887
1028.4295 | 7.714 | 7.7159 | 33.8477 | 7.7581 | 7.76 | 2.4875 | 26.00408 1 | 14.6333 | 444.428 | 441.265
1028.4318 | 7.714 | 7.7159 | 33.8505 | 7.7581 | 7.76 | 2.4875 | 26.00407 1 | 14.6667 | 444.428 | 441.265
1028.4351 | 7.7156 | 7.7175 | 33.8515 | 7.7598 | 7.7617 | 2.4882 | 26.01228 1 | 14.7 | 445.055 | 441.887
1028.434 | 7.7165 | 7.7184 | 33.8538 | 7.7606 | 7.7625 | 2.4878 | 26.00959 1 | 14.7333 | 444.428 | 441.265
1028.4366 | 7.7124 | 7.7142 | 33.8564 | 7.7565 | 7.7583 | 2.4881 | 26.01077 1 | 14.7667 | 444.428 | 441.265
1028.4401 | 7.709 | 7.7109 | 33.8565 | 7.7532 | 7.755 | 2.5082 | 26.21828 1 | 14.8 | 445.055 | 441.887
1028.4386 | 7.7091 | 7.7109 | 33.8582 | 7.7532 | 7.755 | 2.4981 | 26.11376 1 | 14.8333 | 444.428 | 441.265
1028.4415 | 7.7098 | 7.7116 | 33.8585 | 7.754 | 7.7559 | 2.4788 | 25.91186 1 | 14.8667 | 445.055 | 441.887
1028.435 | 7.7206 | 7.7225 | 33.8524 | 7.7648 | 7.7667 | 2.5072 | 26.21495 1 | 14.9 | 445.055 | 441.887
1028.4301 | 7.7273 | 7.7291 | 33.8474 | 7.7715 | 7.7734 | 2.497 | 26.11101 1 | 14.9333 | 445.055 | 441.887
1028.4267 | 7.7306 | 7.7325 | 33.8473 | 7.7748 | 7.7767 | 2.4965 | 26.10760 1 | 14.9667 | 444.428 | 441.265
1028.4274 | 7.7323 | 7.7342 | 33.8485 | 7.7765 | 7.7784 | 2.4969 | 26.11338 1 | 15 | 444.428 | 441.265
1028.4259 | 7.734 | 7.7358 | 33.8469 | 7.7782 | 7.78 | 2.4962 | 26.10666 1 | 15.0333 | 444.428 | 441.265
1028.4167 | 7.7439 | 7.7458 | 33.8373 | 7.7882 | 7.79 | 2.4961 | 26.11007 1 | 15.0667 | 444.428 | 441.265
1028.4193 | 7.7473 | 7.7491 | 33.8412 | 7.7915 | 7.7934 | 2.4958 | 26.10912 1 | 15.1 | 444.428 | 441.265
1028.4234 | 7.7464 | 7.7483 | 33.8463 | 7.7907 | 7.7925 | 2.4958 | 26.10935 1 | 15.1333 | 444.428 | 441.265
1028.4257 | 7.744 | 7.7458 | 33.8487 | 7.7882 | 7.79 | 2.4959 | 26.11006 1 | 15.1667 | 444.428 | 441.265
1028.423 | 7.7481 | 7.75 | 33.8461 | 7.7923 | 7.7942 | 2.4956 | 26.10888 1 | 15.2 | 444.428 | 441.265
1028.4208 | 7.749 | 7.7508 | 33.847 | 7.7932 | 7.795 | 2.4953 | 26.10618 1 | 15.2333 | 443.801 | 440.643
1028.4207 | 7.7515 | 7.7533 | 33.8474 | 7.7957 | 7.7975 | 2.4951 | 26.10547 1 | 15.2667 | 443.801 | 440.643
1028.4218 | 7.7515 | 7.7533 | 33.8489 | 7.7957 | 7.7975 | 2.5146 | 26.30951 1 | 15.3 | 443.801 | 440.643
1028.421 | 7.7548 | 7.7567 | 33.8485 | 7.799 | 7.8009 | 2.5046 | 26.20654 1 | 15.3333 | 443.801 | 440.643
1028.4233 | 7.7548 | 7.7567 | 33.8514 | 7.799 | 7.8009 | 2.5045 | 26.20654 1 | 15.3667 | 443.801 | 440.643
1028.4213 | 7.7581 | 7.76 | 33.8496 | 7.8023 | 7.8042 | 2.5042 | 26.20559 1 | 15.4 | 443.801 | 440.643
1028.4209 | 7.7598 | 7.7617 | 33.8494 | 7.804 | 7.8059 | 2.5236 | 26.40913 1 | 15.4333 | 443.801 | 440.643
1028.4217 | 7.7599 | 7.7617 | 33.854 | 7.804 | 7.8059 | 2.5135 | 26.30465 1 | 15.4667 | 443.174 | 440.021
1028.4224 | 7.7615 | 7.7634 | 33.8552 | 7.8057 | 7.8075 | 2.514 | 26.31047 1 | 15.5 | 443.174 | 440.021
1028.4235 | 7.764 | 7.7659 | 33.8571 | 7.8082 | 7.81 | 2.5137 | 26.30975 1 | 15.5333 | 443.174 | 440.021
1028.4197 | 7.7681 | 7.77 | 33.8531 | 7.8123 | 7.8142 | 2.5135 | 26.30856 1 | 15.5667 | 443.174 | 440.021
1028.4166 | 7.7715 | 7.7733 | 33.8498 | 7.8157 | 7.8175 | 2.5327 | 26.51163 1 | 15.6 | 443.174 | 440.021
1028.4185 | 7.7706 | 7.7725 | 33.8521 | 7.8148 | 7.8167 | 2.523 | 26.40986 1 | 15.6333 | 443.174 | 440.021
1028.4159 | 7.7707 | 7.7726 | 33.8524 | 7.8148 | 7.8167 | 2.5228 | 26.40737 1 | 15.6667 | 442.547 | 439.399
1028.414 | 7.774 | 7.7759 | 33.8506 | 7.8182 | 7.82 | 2.5225 | 26.40641 1 | 15.7 | 442.547 | 439.399
1028.4098 | 7.7798 | 7.7817 | 33.8464 | 7.824 | 7.8259 | 2.5416 | 26.60872 1 | 15.7333 | 442.547 | 439.399
1028.4146 | 7.7798 | 7.7816 | 33.8489 | 7.824 | 7.8259 | 2.5125 | 26.30522 1 | 15.7667 | 443.174 | 440.021
1028.4131 | 7.7799 | 7.7817 | 33.8507 | 7.824 | 7.8259 | 2.522 | 26.40474 1 | 15.8 | 442.547 | 439.399
1028.4192 | 7.7732 | 7.7751 | 33.8571 | 7.8173 | 7.8192 | 2.542 | 26.61065 1 | 15.8333 | 442.547 | 439.399
1028.4177 | 7.7749 | 7.7768 | 33.8555 | 7.819 | 7.8209 | 2.5327 | 26.51452 1 | 15.8667 | 442.547 | 439.399
1028.4204 | 7.7707 | 7.7726 | 33.8581 | 7.8149 | 7.8167 | 2.5324 | 26.50937 1 | 15.9 | 442.547 | 439.399
1028.4188 | 7.7724 | 7.7743 | 33.8565 | 7.8165 | 7.8184 | 2.5329 | 26.51524 1 | 15.9333 | 442.547 | 439.399
1028.418 | 7.7738 | 7.7757 | 33.8556 | 7.8179 | 7.8198 | 2.5322 | 26.50849 1 | 15.9667 | 442.547 | 439.399
1028.4162 | 7.7765 | 7.7784 | 33.8539 | 7.8207 | 7.8226 | 2.5326 | 26.51403 1 | 16 | 442.547 | 439.399
1028.4136 | 7.7766 | 7.7785 | 33.8541 | 7.8207 | 7.8226 | 2.5323 | 26.51154 1 | 16.0333 | 441.919 | 438.777
1028.418 | 7.7757 | 7.7776 | 33.8561 | 7.8198 | 7.8217 | 2.5326 | 26.51428 1 | 16.0667 | 442.547 | 439.399
1028.4184 | 7.7765 | 7.7784 | 33.8567 | 7.8207 | 7.8226 | 2.552 | 26.71808 1 | 16.1 | 442.547 | 439.399
1028.4172 | 7.779 | 7.7809 | 33.8557 | 7.8232 | 7.825 | 2.5226 | 26.41130 1 | 16.1333 | 442.547 | 439.399
1028.4184 | 7.7765 | 7.7784 | 33.8567 | 7.8207 | 7.8225 | 2.5325 | 26.51404 1 | 16.1667 | 442.547 | 439.399
1028.4192 | 7.7757 | 7.7775 | 33.8575 | 7.8198 | 7.8217 | 2.5326 | 26.51428 1 | 16.2 | 442.547 | 439.399
1028.4172 | 7.779 | 7.7809 | 33.8557 | 7.8232 | 7.825 | 2.5518 | 26.71736 1 | 16.2333 | 442.547 | 439.399
1028.4168 | 7.7807 | 7.7825 | 33.8555 | 7.8248 | 7.8267 | 2.5225 | 26.41082 1 | 16.2667 | 442.547 | 439.399
1028.4195 | 7.779 | 7.7809 | 33.8586 | 7.8232 | 7.825 | 2.5329 | 26.51967 1 | 16.3 | 442.547 | 439.399
1028.4195 | 7.779 | 7.7809 | 33.8586 | 7.8232 | 7.825 | 2.5329 | 26.51967 1 | 16.3333 | 442.547 | 439.399
1028.418 | 7.7807 | 7.7825 | 33.857 | 7.8248 | 7.8267 | 2.5328 | 26.51919 1 | 16.3667 | 442.547 | 439.399
1028.4191 | 7.7807 | 7.7825 | 33.8584 | 7.8248 | 7.8267 | 2.5328 | 26.51919 1 | 16.4 | 442.547 | 439.399
1028.4164 | 7.7848 | 7.7867 | 33.8558 | 7.829 | 7.8309 | 2.5318 | 26.51164 1 | 16.4333 | 442.547 | 439.399
1028.4161 | 7.784 | 7.7858 | 33.8552 | 7.8281 | 7.83 | 2.5325 | 26.51823 1 | 16.4667 | 442.547 | 439.399
1028.4112 | 7.7865 | 7.7884 | 33.8531 | 7.8306 | 7.8325 | 2.5321 | 26.51502 1 | 16.5 | 441.919 | 438.777
1028.4138 | 7.7865 | 7.7883 | 33.8528 | 7.8306 | 7.8325 | 2.5324 | 26.51751 1 | 16.5333 | 442.547 | 439.399
1028.4161 | 7.784 | 7.7858 | 33.8552 | 7.8281 | 7.83 | 2.5325 | 26.51823 1 | 16.5667 | 442.547 | 439.399
1028.4153 | 7.7848 | 7.7867 | 33.8544 | 7.829 | 7.8308 | 2.5325 | 26.51799 1 | 16.6 | 442.547 | 439.399
1028.4142 | 7.7848 | 7.7867 | 33.853 | 7.829 | 7.8308 | 2.5325 | 26.51799 1 | 16.6333 | 442.547 | 439.399
1028.4138 | 7.7865 | 7.7883 | 33.8528 | 7.8306 | 7.8325 | 2.5324 | 26.51751 1 | 16.6667 | 442.547 | 439.399
1028.4111 | 7.7906 | 7.7925 | 33.8502 | 7.8348 | 7.8367 | 2.532 | 26.51631 1 | 16.7 | 442.547 | 439.399
1028.41 | 7.7915 | 7.7934 | 33.8525 | 7.8356 | 7.8375 | 2.5317 | 26.51358 1 | 16.7333 | 441.919 | 438.777
1028.4133 | 7.7906 | 7.7925 | 33.853 | 7.8348 | 7.8367 | 2.5326 | 26.52266 1 | 16.7667 | 442.547 | 439.399
1028.4099 | 7.7956 | 7.7974 | 33.8497 | 7.8398 | 7.8416 | 2.5316 | 26.51487 1 | 16.8 | 442.547 | 439.399
1028.4095 | 7.7972 | 7.7991 | 33.8495 | 7.8414 | 7.8433 | 2.512 | 26.31035 1 | 16.8333 | 442.547 | 439.399
1028.411 | 7.7964 | 7.7983 | 33.8548 | 7.8406 | 7.8425 | 2.5416 | 26.62053 1 | 16.8667 | 441.919 | 438.777
1028.4167 | 7.7931 | 7.7949 | 33.8578 | 7.8373 | 7.8391 | 2.5317 | 26.51560 1 | 16.9 | 442.547 | 439.399
1028.4129 | 7.7972 | 7.7991 | 33.8538 | 7.8414 | 7.8433 | 2.5509 | 26.71844 1 | 16.9333 | 442.547 | 439.399
1028.4103 | 7.7973 | 7.7992 | 33.854 | 7.8414 | 7.8433 | 2.522 | 26.41621 1 | 16.9667 | 441.919 | 438.777
1028.4133 | 7.7955 | 7.7974 | 33.8539 | 7.8397 | 7.8416 | 2.5322 | 26.52123 1 | 17 | 442.547 | 439.399
1028.4125 | 7.7948 | 7.7967 | 33.8565 | 7.8389 | 7.8408 | 2.5514 | 26.72305 1 | 17.0333 | 441.919 | 438.777
1028.4148 | 7.7923 | 7.7942 | 33.8589 | 7.8364 | 7.8383 | 2.5224 | 26.41765 1 | 17.0667 | 441.919 | 438.777
1028.4118 | 7.7956 | 7.7975 | 33.8556 | 7.8397 | 7.8416 | 2.5508 | 26.71642 1 | 17.1 | 441.919 | 438.777
1028.4095 | 7.7956 | 7.7975 | 33.8528 | 7.8397 | 7.8416 | 2.5417 | 26.62077 1 | 17.1333 | 441.919 | 438.777
1028.4076 | 7.7989 | 7.8008 | 33.851 | 7.8431 | 7.8449 | 2.5408 | 26.61344 1 | 17.1667 | 441.919 | 438.777
1028.403 | 7.8064 | 7.8082 | 33.8466 | 7.8505 | 7.8524 | 2.5409 | 26.61764 1 | 17.2 | 441.919 | 438.777
1028.406 | 7.8056 | 7.8074 | 33.8503 | 7.8497 | 7.8516 | 2.5409 | 26.61788 1 | 17.2333 | 441.919 | 438.777
1028.4106 | 7.8006 | 7.8024 | 33.8551 | 7.8447 | 7.8466 | 2.5412 | 26.61933 1 | 17.2667 | 441.919 | 438.777
1028.4128 | 7.7981 | 7.7999 | 33.8575 | 7.8422 | 7.8441 | 2.5414 | 26.62005 1 | 17.3 | 441.919 | 438.777
1028.4113 | 7.7997 | 7.8016 | 33.8559 | 7.8439 | 7.8458 | 2.5413 | 26.61957 1 | 17.3333 | 441.919 | 438.777
1028.409 | 7.8047 | 7.8066 | 33.8539 | 7.8489 | 7.8508 | 2.5409 | 26.61813 1 | 17.3667 | 441.919 | 438.777
1028.4075 | 7.8048 | 7.8066 | 33.8557 | 7.8489 | 7.8508 | 2.5406 | 26.61562 1 | 17.4 | 441.292 | 438.155
1028.406 | 7.8105 | 7.8124 | 33.8512 | 7.8547 | 7.8566 | 2.5599 | 26.82049 1 | 17.4333 | 441.919 | 438.777
1028.4006 | 7.8172 | 7.8191 | 33.8493 | 7.8613 | 7.8632 | 2.5299 | 26.51000 1 | 17.4667 | 441.292 | 438.155
1028.4025 | 7.8164 | 7.8183 | 33.8516 | 7.8605 | 7.8624 | 2.5397 | 26.61225 1 | 17.5 | 441.292 | 438.155
1028.4013 | 7.8188 | 7.8207 | 33.8506 | 7.863 | 7.8649 | 2.559 | 26.81554 1 | 17.5333 | 441.292 | 438.155
1028.4082 | 7.8114 | 7.8133 | 33.8578 | 7.8555 | 7.8574 | 2.5497 | 26.71571 1 | 17.5667 | 441.292 | 438.155
1028.4108 | 7.8097 | 7.8116 | 33.8608 | 7.8538 | 7.8557 | 2.5498 | 26.71619 1 | 17.6 | 441.292 | 438.155
1028.4074 | 7.8122 | 7.8141 | 33.857 | 7.8563 | 7.8582 | 2.5497 | 26.71547 1 | 17.6333 | 441.292 | 438.155
1028.409 | 7.8081 | 7.8099 | 33.8582 | 7.8522 | 7.8541 | 2.55 | 26.71668 1 | 17.6667 | 441.292 | 438.155
1028.4033 | 7.813 | 7.8149 | 33.8519 | 7.8572 | 7.859 | 2.5497 | 26.71523 1 | 17.7 | 441.292 | 438.155
1028.401 | 7.8155 | 7.8174 | 33.8495 | 7.8597 | 7.8615 | 2.5495 | 26.71450 1 | 17.7333 | 441.292 | 438.155
1028.4037 | 7.8138 | 7.8157 | 33.8525 | 7.858 | 7.8599 | 2.5496 | 26.71499 1 | 17.7667 | 441.292 | 438.155
1028.4037 | 7.8138 | 7.8157 | 33.8525 | 7.858 | 7.8599 | 2.5496 | 26.71499 1 | 17.8 | 441.292 | 438.155
1028.3988 | 7.8155 | 7.8174 | 33.8467 | 7.8596 | 7.8615 | 2.5496 | 26.71451 1 | 17.8333 | 441.292 | 438.155
1028.3992 | 7.8163 | 7.8182 | 33.8473 | 7.8605 | 7.8624 | 2.5495 | 26.71426 1 | 17.8667 | 441.292 | 438.155
1028.4033 | 7.8155 | 7.8174 | 33.8524 | 7.8596 | 7.8615 | 2.5495 | 26.71451 1 | 17.9 | 441.292 | 438.155
1028.4025 | 7.8163 | 7.8182 | 33.8516 | 7.8605 | 7.8624 | 2.5299 | 26.51025 1 | 17.9333 | 441.292 | 438.155
1028.4006 | 7.8172 | 7.8191 | 33.8493 | 7.8613 | 7.8632 | 2.5591 | 26.81603 1 | 17.9667 | 441.292 | 438.155
1028.4006 | 7.8172 | 7.8191 | 33.8493 | 7.8613 | 7.8632 | 2.5305 | 26.51636 1 | 18 | 441.292 | 438.155
1028.3991 | 7.8197 | 7.8216 | 33.8515 | 7.8638 | 7.8657 | 2.5586 | 26.81278 1 | 18.0333 | 440.665 | 437.533
1028.404 | 7.8171 | 7.819 | 33.8536 | 7.8613 | 7.8632 | 2.5305 | 26.51636 1 | 18.0667 | 441.292 | 438.155
1028.4029 | 7.8171 | 7.819 | 33.8522 | 7.8613 | 7.8632 | 2.5591 | 26.81603 1 | 18.1 | 441.292 | 438.155
1028.3961 | 7.818 | 7.8199 | 33.8474 | 7.8621 | 7.864 | 2.5303 | 26.51363 1 | 18.1333 | 440.665 | 437.533
1028.3958 | 7.8188 | 7.8207 | 33.8434 | 7.8629 | 7.8648 | 2.5591 | 26.81555 1 | 18.1667 | 441.292 | 438.155
1028.3936 | 7.8172 | 7.8191 | 33.8439 | 7.8613 | 7.8632 | 2.5492 | 26.71152 1 | 18.2 | 440.665 | 437.533
1028.4014 | 7.8138 | 7.8157 | 33.8497 | 7.858 | 7.8598 | 2.5302 | 26.51098 1 | 18.2333 | 441.292 | 438.155
1028.4052 | 7.8121 | 7.814 | 33.8541 | 7.8563 | 7.8582 | 2.5406 | 26.61984 1 | 18.2667 | 441.292 | 438.155
1028.4078 | 7.808 | 7.8099 | 33.8567 | 7.8521 | 7.854 | 2.5409 | 26.62105 1 | 18.3 | 441.292 | 438.155
1028.4082 | 7.8088 | 7.8107 | 33.8574 | 7.853 | 7.8548 | 2.5408 | 26.62081 1 | 18.3333 | 441.292 | 438.155
1028.4059 | 7.8113 | 7.8132 | 33.8549 | 7.8555 | 7.8573 | 2.5407 | 26.62009 1 | 18.3667 | 441.292 | 438.155
1028.4044 | 7.813 | 7.8149 | 33.8533 | 7.8571 | 7.859 | 2.5406 | 26.61961 1 | 18.4 | 441.292 | 438.155
1028.401 | 7.8163 | 7.8182 | 33.8533 | 7.8604 | 7.8623 | 2.5595 | 26.82018 1 | 18.4333 | 440.665 | 437.533
1028.3998 | 7.8229 | 7.8248 | 33.8494 | 7.8671 | 7.869 | 2.53 | 26.51469 1 | 18.4667 | 441.292 | 438.155
1028.396 | 7.8255 | 7.8273 | 33.8487 | 7.8696 | 7.8715 | 2.5588 | 26.81751 1 | 18.5 | 440.665 | 437.533
1028.396 | 7.8295 | 7.8314 | 33.8458 | 7.8737 | 7.8756 | 2.549 | 26.71680 1 | 18.5333 | 441.292 | 438.155
1028.3959 | 7.832 | 7.8339 | 33.8463 | 7.8762 | 7.8781 | 2.5488 | 26.71608 1 | 18.5667 | 441.292 | 438.155
1028.3955 | 7.8337 | 7.8355 | 33.8461 | 7.8779 | 7.8798 | 2.5486 | 26.71560 1 | 18.6 | 441.292 | 438.155
1028.397 | 7.8345 | 7.8364 | 33.8482 | 7.8787 | 7.8806 | 2.5485 | 26.71535 1 | 18.6333 | 441.292 | 438.155
1028.3963 | 7.8337 | 7.8356 | 33.8507 | 7.8779 | 7.8798 | 2.5483 | 26.71308 1 | 18.6667 | 440.665 | 437.533
1028.3992 | 7.8345 | 7.8364 | 33.851 | 7.8787 | 7.8806 | 2.5679 | 26.91938 1 | 18.7 | 441.292 | 438.155
1028.4011 | 7.8337 | 7.8355 | 33.8532 | 7.8779 | 7.8798 | 2.5388 | 26.61359 1 | 18.7333 | 441.292 | 438.155
1028.4022 | 7.8337 | 7.8355 | 33.8547 | 7.8779 | 7.8798 | 2.568 | 26.91962 1 | 18.7667 | 441.292 | 438.155
1028.4064 | 7.8304 | 7.8323 | 33.8593 | 7.8745 | 7.8764 | 2.5584 | 26.81858 1 | 18.8 | 441.292 | 438.155
1028.406 | 7.8295 | 7.8314 | 33.8587 | 7.8737 | 7.8756 | 2.5585 | 26.81883 1 | 18.8333 | 441.292 | 438.155
1028.4064 | 7.8304 | 7.8323 | 33.8593 | 7.8745 | 7.8764 | 2.5584 | 26.81858 1 | 18.8667 | 441.292 | 438.155
1028.4057 | 7.8287 | 7.8306 | 33.8581 | 7.8729 | 7.8748 | 2.5586 | 26.81907 1 | 18.9 | 441.292 | 438.155
1028.4023 | 7.8287 | 7.8306 | 33.8538 | 7.8729 | 7.8748 | 2.5587 | 26.81907 1 | 18.9333 | 441.292 | 438.155
1028.405 | 7.8245 | 7.8264 | 33.8564 | 7.8687 | 7.8706 | 2.5395 | 26.61624 1 | 18.9667 | 441.292 | 438.155
1028.408 | 7.8213 | 7.8231 | 33.8596 | 7.8654 | 7.8673 | 2.569 | 26.92328 1 | 19 | 441.292 | 438.155
1028.4042 | 7.8254 | 7.8273 | 33.8556 | 7.8695 | 7.8714 | 2.5589 | 26.82004 1 | 19.0333 | 441.292 | 438.155
1028.4061 | 7.8245 | 7.8264 | 33.8578 | 7.8687 | 7.8706 | 2.5395 | 26.61624 1 | 19.0667 | 441.292 | 438.155
1028.4069 | 7.8237 | 7.8256 | 33.8586 | 7.8679 | 7.8698 | 2.5688 | 26.92255 1 | 19.1 | 441.292 | 438.155
1028.4057 | 7.8237 | 7.8256 | 33.8572 | 7.8679 | 7.8698 | 2.5396 | 26.61649 1 | 19.1333 | 441.292 | 438.155
1028.405 | 7.8245 | 7.8264 | 33.8564 | 7.8687 | 7.8706 | 2.5687 | 26.92231 1 | 19.1667 | 441.292 | 438.155
1028.405 | 7.8245 | 7.8264 | 33.8564 | 7.8687 | 7.8706 | 2.559 | 26.82029 1 | 19.2 | 441.292 | 438.155
1028.4065 | 7.8228 | 7.8247 | 33.858 | 7.867 | 7.8689 | 2.5591 | 26.82078 1 | 19.2333 | 441.292 | 438.155
1028.4057 | 7.8237 | 7.8256 | 33.8572 | 7.8679 | 7.8698 | 2.5402 | 26.62286 1 | 19.2667 | 441.292 | 438.155
1028.405 | 7.8245 | 7.8264 | 33.8564 | 7.8687 | 7.8706 | 2.5687 | 26.92232 1 | 19.3 | 441.292 | 438.155
1028.4035 | 7.8262 | 7.8281 | 33.8548 | 7.8704 | 7.8722 | 2.5589 | 26.81981 1 | 19.3333 | 441.292 | 438.155
1028.4042 | 7.8253 | 7.8272 | 33.8556 | 7.8695 | 7.8714 | 2.5589 | 26.82005 1 | 19.3667 | 441.292 | 438.155
1028.4035 | 7.8262 | 7.8281 | 33.8548 | 7.8703 | 7.8722 | 2.5589 | 26.81981 1 | 19.4 | 441.292 | 438.155
1028.4065 | 7.8228 | 7.8247 | 33.858 | 7.867 | 7.8689 | 2.5591 | 26.82078 1 | 19.4333 | 441.292 | 438.155
1028.4046 | 7.8237 | 7.8256 | 33.8557 | 7.8678 | 7.8697 | 2.5597 | 26.82696 1 | 19.4667 | 441.292 | 438.155
1028.4057 | 7.8237 | 7.8256 | 33.8572 | 7.8678 | 7.8697 | 2.559 | 26.82054 1 | 19.5 | 441.292 | 438.155
1028.4057 | 7.8237 | 7.8256 | 33.8572 | 7.8678 | 7.8697 | 2.559 | 26.82054 1 | 19.5333 | 441.292 | 438.155
1028.4065 | 7.8228 | 7.8247 | 33.858 | 7.867 | 7.8689 | 2.5591 | 26.82078 1 | 19.5667 | 441.292 | 438.155
1028.4073 | 7.822 | 7.8239 | 33.8588 | 7.8662 | 7.8681 | 2.5598 | 26.82745 1 | 19.6 | 441.292 | 438.155
1028.4061 | 7.822 | 7.8239 | 33.8574 | 7.8662 | 7.8681 | 2.5598 | 26.82745 1 | 19.6333 | 441.292 | 438.155
1028.4054 | 7.8228 | 7.8247 | 33.8565 | 7.867 | 7.8689 | 2.5597 | 26.82721 1 | 19.6667 | 441.292 | 438.155
1028.4054 | 7.8228 | 7.8247 | 33.8565 | 7.867 | 7.8689 | 2.5403 | 26.62311 1 | 19.7 | 441.292 | 438.155
1028.4031 | 7.8253 | 7.8272 | 33.8541 | 7.8695 | 7.8714 | 2.5498 | 26.72444 1 | 19.7333 | 441.292 | 438.155
1028.4046 | 7.8236 | 7.8255 | 33.8557 | 7.8678 | 7.8697 | 2.5499 | 26.72492 1 | 19.7667 | 441.292 | 438.155
1028.4054 | 7.8228 | 7.8247 | 33.8565 | 7.867 | 7.8689 | 2.55 | 26.72516 1 | 19.8 | 441.292 | 438.155
1028.4046 | 7.8236 | 7.8255 | 33.8557 | 7.8678 | 7.8697 | 2.5499 | 26.72492 1 | 19.8333 | 441.292 | 438.155
1028.4039 | 7.8245 | 7.8264 | 33.8549 | 7.8687 | 7.8705 | 2.5499 | 26.72468 1 | 19.8667 | 441.292 | 438.155
1028.4046 | 7.8236 | 7.8255 | 33.8557 | 7.8678 | 7.8697 | 2.5499 | 26.72492 1 | 19.9 | 441.292 | 438.155
1028.4061 | 7.8236 | 7.8254 | 33.854 | 7.8678 | 7.8697 | 2.5502 | 26.72744 1 | 19.9333 | 441.919 | 438.777
1028.4065 | 7.8236 | 7.8254 | 33.8545 | 7.8678 | 7.8697 | 2.5697 | 26.93155 1 | 19.9667 | 441.919 | 438.777
1028.4073 | 7.8236 | 7.8254 | 33.8555 | 7.8678 | 7.8697 | 2.5599 | 26.82950 1 | 20 | 441.919 | 438.777
1028.405 | 7.822 | 7.8239 | 33.8559 | 7.8661 | 7.868 | 2.5404 | 26.62336 1 | 20.0333 | 441.292 | 438.155
1028.405 | 7.822 | 7.8239 | 33.8559 | 7.8661 | 7.868 | 2.5495 | 26.71901 1 | 20.0667 | 441.292 | 438.155
1028.4073 | 7.8211 | 7.823 | 33.855 | 7.8653 | 7.8672 | 2.5504 | 26.72817 1 | 20.1 | 441.919 | 438.777
1028.4084 | 7.8211 | 7.823 | 33.8564 | 7.8653 | 7.8672 | 2.5504 | 26.72817 1 | 20.1333 | 441.919 | 438.777
1028.4058 | 7.8211 | 7.823 | 33.8567 | 7.8653 | 7.8672 | 2.5501 | 26.72566 1 | 20.1667 | 441.292 | 438.155
1028.4092 | 7.8202 | 7.8221 | 33.8572 | 7.8645 | 7.8663 | 2.5699 | 26.93254 1 | 20.2 | 441.919 | 438.777
1028.4081 | 7.8202 | 7.8221 | 33.8558 | 7.8645 | 7.8663 | 2.5602 | 26.83048 1 | 20.2333 | 441.919 | 438.777
1028.4081 | 7.8202 | 7.8221 | 33.8558 | 7.8644 | 7.8663 | 2.5602 | 26.83048 1 | 20.2667 | 441.919 | 438.777
1028.4088 | 7.8194 | 7.8213 | 33.8566 | 7.8636 | 7.8655 | 2.5408 | 26.62660 1 | 20.3 | 441.919 | 438.777
1028.4107 | 7.8186 | 7.8205 | 33.8589 | 7.8628 | 7.8647 | 2.5506 | 26.72890 1 | 20.3333 | 441.919 | 438.777
1028.4095 | 7.821 | 7.8229 | 33.8579 | 7.8653 | 7.8672 | 2.5504 | 26.72818 1 | 20.3667 | 441.919 | 438.777
1028.405 | 7.826 | 7.8279 | 33.8531 | 7.8703 | 7.8721 | 2.55 | 26.72673 1 | 20.4 | 441.919 | 438.777
1028.408 | 7.8252 | 7.827 | 33.8567 | 7.8694 | 7.8713 | 2.55 | 26.72697 1 | 20.4333 | 441.919 | 438.777
1028.4049 | 7.831 | 7.8329 | 33.854 | 7.8752 | 7.8771 | 2.5496 | 26.72528 1 | 20.4667 | 441.919 | 438.777
1028.4095 | 7.8235 | 7.8254 | 33.8583 | 7.8677 | 7.8696 | 2.5501 | 26.72746 1 | 20.5 | 441.919 | 438.777
1028.4118 | 7.8185 | 7.8204 | 33.8603 | 7.8628 | 7.8646 | 2.5505 | 26.72891 1 | 20.5333 | 441.919 | 438.777
1028.4077 | 7.8194 | 7.8213 | 33.8552 | 7.8636 | 7.8655 | 2.5506 | 26.72867 1 | 20.5667 | 441.919 | 438.777
1028.4058 | 7.8202 | 7.8221 | 33.853 | 7.8644 | 7.8663 | 2.5505 | 26.72843 1 | 20.6 | 441.919 | 438.777
1028.41 | 7.8144 | 7.8163 | 33.8572 | 7.8586 | 7.8605 | 2.551 | 26.73013 1 | 20.6333 | 441.919 | 438.777
1028.4093 | 7.8152 | 7.8171 | 33.8564 | 7.8594 | 7.8613 | 2.5509 | 26.72989 1 | 20.6667 | 441.919 | 438.777
1028.4123 | 7.8119 | 7.8138 | 33.8596 | 7.8561 | 7.858 | 2.5511 | 26.73086 1 | 20.7 | 441.919 | 438.777
1028.4164 | 7.8101 | 7.812 | 33.8609 | 7.8544 | 7.8563 | 2.5515 | 26.73386 1 | 20.7333 | 442.547 | 439.399
1028.4164 | 7.8101 | 7.812 | 33.8609 | 7.8544 | 7.8563 | 2.5515 | 26.73386 1 | 20.7667 | 442.547 | 439.399
1028.4146 | 7.8094 | 7.8113 | 33.862 | 7.8536 | 7.8555 | 2.5513 | 26.73159 1 | 20.8 | 441.919 | 438.777
1028.4149 | 7.8118 | 7.8137 | 33.8593 | 7.8561 | 7.8579 | 2.5514 | 26.73338 1 | 20.8333 | 442.547 | 439.399
1028.4138 | 7.8118 | 7.8137 | 33.8579 | 7.8561 | 7.8579 | 2.5514 | 26.73338 1 | 20.8667 | 442.547 | 439.399
1028.4165 | 7.8101 | 7.812 | 33.8609 | 7.8544 | 7.8563 | 2.5515 | 26.73386 1 | 20.9 | 442.547 | 439.399
1028.4149 | 7.8118 | 7.8137 | 33.8593 | 7.856 | 7.8579 | 2.5514 | 26.73338 1 | 20.9333 | 442.547 | 439.399
1028.4134 | 7.8134 | 7.8153 | 33.8577 | 7.8577 | 7.8596 | 2.5513 | 26.73290 1 | 20.9667 | 442.547 | 439.399
1028.4142 | 7.8126 | 7.8145 | 33.8585 | 7.8569 | 7.8588 | 2.5318 | 26.52898 1 | 21 | 442.547 | 439.399
1028.4123 | 7.8134 | 7.8153 | 33.8563 | 7.8577 | 7.8596 | 2.561 | 26.83498 1 | 21.0333 | 442.547 | 439.399
1028.41 | 7.8159 | 7.8178 | 33.8539 | 7.8602 | 7.8621 | 2.5511 | 26.73217 1 | 21.0667 | 442.547 | 439.399
1028.4123 | 7.8134 | 7.8153 | 33.8563 | 7.8577 | 7.8596 | 2.5513 | 26.73290 1 | 21.1 | 442.547 | 439.399
1028.4134 | 7.8134 | 7.8153 | 33.8577 | 7.8577 | 7.8596 | 2.5318 | 26.52875 1 | 21.1333 | 442.547 | 439.399
1028.4134 | 7.8134 | 7.8153 | 33.8577 | 7.8577 | 7.8596 | 2.5415 | 26.63083 1 | 21.1667 | 442.547 | 439.399
1028.4149 | 7.8142 | 7.8161 | 33.8598 | 7.8585 | 7.8604 | 2.5414 | 26.63059 1 | 21.2 | 442.547 | 439.399
1028.4201 | 7.8134 | 7.8153 | 33.8663 | 7.8577 | 7.8596 | 2.5414 | 26.63083 1 | 21.2333 | 442.547 | 439.399
1028.4124 | 7.8292 | 7.831 | 33.8596 | 7.8735 | 7.8753 | 2.5401 | 26.62625 1 | 21.2667 | 442.547 | 439.399
1028.4029 | 7.8432 | 7.8451 | 33.8502 | 7.8876 | 7.8895 | 2.5391 | 26.62215 1 | 21.3 | 442.547 | 439.399
1028.3972 | 7.8523 | 7.8542 | 33.8411 | 7.8967 | 7.8986 | 2.5387 | 26.62201 1 | 21.3333 | 443.174 | 440.021
1028.3916 | 7.8573 | 7.8592 | 33.8349 | 7.9017 | 7.9036 | 2.5578 | 26.82464 1 | 21.3667 | 443.174 | 440.021
1028.3961 | 7.8548 | 7.8567 | 33.8401 | 7.8992 | 7.9011 | 2.5482 | 26.72333 1 | 21.4 | 443.174 | 440.021
1028.3965 | 7.8531 | 7.855 | 33.8403 | 7.8975 | 7.8994 | 2.5289 | 26.51973 1 | 21.4333 | 443.174 | 440.021
1028.398 | 7.8514 | 7.8533 | 33.8419 | 7.8959 | 7.8978 | 2.5582 | 26.82634 1 | 21.4667 | 443.174 | 440.021
1028.3998 | 7.8506 | 7.8525 | 33.8441 | 7.895 | 7.8969 | 2.5485 | 26.72454 1 | 21.5 | 443.174 | 440.021
1028.4036 | 7.8489 | 7.8508 | 33.8486 | 7.8934 | 7.8953 | 2.5486 | 26.72503 1 | 21.5333 | 443.174 | 440.021
1028.4078 | 7.8431 | 7.845 | 33.8528 | 7.8875 | 7.8894 | 2.549 | 26.72672 1 | 21.5667 | 443.174 | 440.021
1028.4119 | 7.8398 | 7.8417 | 33.8574 | 7.8842 | 7.8861 | 2.5492 | 26.72769 1 | 21.6 | 443.174 | 440.021
1028.4141 | 7.8414 | 7.8433 | 33.8569 | 7.8859 | 7.8878 | 2.5493 | 26.72972 1 | 21.6333 | 443.801 | 440.643
1028.4123 | 7.8406 | 7.8425 | 33.858 | 7.885 | 7.8869 | 2.5491 | 26.72745 1 | 21.6667 | 443.174 | 440.021
1028.4149 | 7.8405 | 7.8424 | 33.8578 | 7.885 | 7.8869 | 2.5494 | 26.72997 1 | 21.7 | 443.801 | 440.643
1028.4142 | 7.8389 | 7.8408 | 33.8565 | 7.8834 | 7.8853 | 2.5495 | 26.73045 1 | 21.7333 | 443.801 | 440.643
1028.4116 | 7.839 | 7.8408 | 33.8568 | 7.8834 | 7.8853 | 2.5493 | 26.72794 1 | 21.7667 | 443.174 | 440.021
1028.4138 | 7.838 | 7.8399 | 33.8559 | 7.8825 | 7.8844 | 2.5496 | 26.73070 1 | 21.8 | 443.801 | 440.643
1028.4135 | 7.8372 | 7.8391 | 33.8553 | 7.8817 | 7.8836 | 2.5497 | 26.73094 1 | 21.8333 | 443.801 | 440.643
1028.412 | 7.8364 | 7.8383 | 33.8532 | 7.8809 | 7.8828 | 2.5498 | 26.73118 1 | 21.8667 | 443.801 | 440.643
1028.415 | 7.8331 | 7.8349 | 33.8564 | 7.8775 | 7.8794 | 2.5501 | 26.73215 1 | 21.9 | 443.801 | 440.643
1028.4147 | 7.8298 | 7.8317 | 33.8554 | 7.8742 | 7.8761 | 2.5504 | 26.73312 1 | 21.9333 | 443.801 | 440.643
1028.4185 | 7.8256 | 7.8275 | 33.8594 | 7.87 | 7.8719 | 2.5701 | 26.93850 1 | 21.9667 | 443.801 | 440.643
1028.417 | 7.8273 | 7.8292 | 33.8578 | 7.8717 | 7.8736 | 2.5603 | 26.83593 1 | 22 | 443.801 | 440.643
1028.417 | 7.8272 | 7.8291 | 33.8578 | 7.8717 | 7.8736 | 2.5414 | 26.63815 1 | 22.0333 | 443.801 | 440.643
1028.4181 | 7.8272 | 7.8291 | 33.8592 | 7.8717 | 7.8736 | 2.5505 | 26.73385 1 | 22.0667 | 443.801 | 440.643
1028.4151 | 7.8306 | 7.8324 | 33.856 | 7.875 | 7.8769 | 2.5503 | 26.73289 1 | 22.1 | 443.801 | 440.643
1028.4158 | 7.8297 | 7.8316 | 33.8568 | 7.8742 | 7.8761 | 2.5503 | 26.73313 1 | 22.1333 | 443.801 | 440.643
1028.4181 | 7.8297 | 7.8316 | 33.8596 | 7.8742 | 7.8761 | 2.5503 | 26.73313 1 | 22.1667 | 443.801 | 440.643
1028.4214 | 7.8313 | 7.8332 | 33.8606 | 7.8758 | 7.8777 | 2.5504 | 26.73516 1 | 22.2 | 444.428 | 441.265
1028.4161 | 7.8371 | 7.839 | 33.855 | 7.8816 | 7.8835 | 2.5506 | 26.73987 1 | 22.2333 | 444.428 | 441.265
1028.4131 | 7.8404 | 7.8423 | 33.8518 | 7.885 | 7.8869 | 2.5497 | 26.73250 1 | 22.2667 | 444.428 | 441.265
1028.4127 | 7.8396 | 7.8415 | 33.8512 | 7.8841 | 7.886 | 2.5498 | 26.73275 1 | 22.3 | 444.428 | 441.265
1028.4154 | 7.8379 | 7.8398 | 33.8542 | 7.8825 | 7.8844 | 2.5499 | 26.73323 1 | 22.3333 | 444.428 | 441.265
1028.4173 | 7.8346 | 7.8365 | 33.856 | 7.8791 | 7.881 | 2.5502 | 26.73420 1 | 22.3667 | 444.428 | 441.265
1028.4218 | 7.8297 | 7.8315 | 33.8608 | 7.8741 | 7.876 | 2.5505 | 26.73565 1 | 22.4 | 444.428 | 441.265
1028.4241 | 7.8272 | 7.829 | 33.8632 | 7.8716 | 7.8735 | 2.5507 | 26.73638 1 | 22.4333 | 444.428 | 441.265
1028.4237 | 7.8263 | 7.8282 | 33.8626 | 7.8708 | 7.8727 | 2.5508 | 26.73663 1 | 22.4667 | 444.428 | 441.265
1028.4233 | 7.828 | 7.8298 | 33.8624 | 7.8725 | 7.8744 | 2.5506 | 26.73614 1 | 22.5 | 444.428 | 441.265
1028.4172 | 7.8371 | 7.839 | 33.8564 | 7.8816 | 7.8835 | 2.5694 | 26.93764 1 | 22.5333 | 444.428 | 441.265
1028.4032 | 7.8561 | 7.858 | 33.8423 | 7.9007 | 7.9026 | 2.5388 | 26.62586 1 | 22.5667 | 444.428 | 441.265
1028.4099 | 7.8536 | 7.8555 | 33.8504 | 7.8982 | 7.9001 | 2.5681 | 26.93277 1 | 22.6 | 444.428 | 441.265
1028.4141 | 7.8478 | 7.8497 | 33.8545 | 7.8924 | 7.8943 | 2.5594 | 26.83883 1 | 22.6333 | 444.428 | 441.265
1028.4133 | 7.8511 | 7.853 | 33.8542 | 7.8957 | 7.8976 | 2.539 | 26.62731 1 | 22.6667 | 444.428 | 441.265
1028.4223 | 7.8461 | 7.848 | 33.8647 | 7.8907 | 7.8926 | 2.5685 | 26.93497 1 | 22.7 | 444.428 | 441.265
1028.4204 | 7.8495 | 7.8514 | 33.8629 | 7.894 | 7.8959 | 2.5591 | 26.83835 1 | 22.7333 | 444.428 | 441.265
1028.4238 | 7.8486 | 7.8504 | 33.8634 | 7.8932 | 7.8951 | 2.5588 | 26.83469 1 | 22.7667 | 445.055 | 441.887
1028.4185 | 7.8543 | 7.8562 | 33.8578 | 7.899 | 7.9009 | 2.5584 | 26.83300 1 | 22.8 | 445.055 | 441.887
1028.4106 | 7.8568 | 7.8587 | 33.8483 | 7.9015 | 7.9034 | 2.5583 | 26.83227 1 | 22.8333 | 445.055 | 441.887
1028.4251 | 7.8361 | 7.838 | 33.8626 | 7.8807 | 7.8826 | 2.5599 | 26.83834 1 | 22.8667 | 445.055 | 441.887
1028.4285 | 7.8312 | 7.8331 | 33.866 | 7.8757 | 7.8776 | 2.5603 | 26.83980 1 | 22.9 | 445.055 | 441.887
1028.4296 | 7.8312 | 7.833 | 33.8675 | 7.8757 | 7.8776 | 2.5602 | 26.83980 1 | 22.9333 | 445.055 | 441.887
1028.4285 | 7.8336 | 7.8355 | 33.8665 | 7.8782 | 7.8801 | 2.5795 | 27.04326 1 | 22.9667 | 445.055 | 441.887
1028.4133 | 7.8527 | 7.8546 | 33.8509 | 7.8973 | 7.8992 | 2.5684 | 26.93556 1 | 23 | 445.055 | 441.887
1028.4267 | 7.832 | 7.8338 | 33.8638 | 7.8765 | 7.8784 | 2.5505 | 26.73747 1 | 23.0333 | 445.055 | 441.887
1028.4305 | 7.8228 | 7.8247 | 33.8669 | 7.8674 | 7.8693 | 2.561 | 26.84224 1 | 23.0667 | 445.055 | 441.887
1028.4332 | 7.8162 | 7.8181 | 33.8691 | 7.8607 | 7.8626 | 2.5615 | 26.84418 1 | 23.1 | 445.055 | 441.887
1028.4306 | 7.8154 | 7.8172 | 33.8656 | 7.8599 | 7.8618 | 2.5617 | 26.84443 1 | 23.1333 | 445.055 | 441.887
1028.4284 | 7.8154 | 7.8172 | 33.8628 | 7.8599 | 7.8618 | 2.5428 | 26.64658 1 | 23.1667 | 445.055 | 441.887
1028.4288 | 7.8137 | 7.8156 | 33.8629 | 7.8582 | 7.8601 | 2.5527 | 26.74921 1 | 23.2 | 445.055 | 441.887
1028.4277 | 7.8137 | 7.8156 | 33.8615 | 7.8582 | 7.8601 | 2.5722 | 26.95349 1 | 23.2333 | 445.055 | 441.887
1028.4281 | 7.812 | 7.8139 | 33.8617 | 7.8566 | 7.8585 | 2.5431 | 26.64755 1 | 23.2667 | 445.055 | 441.887
1028.4293 | 7.8095 | 7.8114 | 33.8627 | 7.8541 | 7.856 | 2.5524 | 26.74402 1 | 23.3 | 445.055 | 441.887
1028.4255 | 7.8112 | 7.8131 | 33.8582 | 7.8557 | 7.8576 | 2.5524 | 26.74353 1 | 23.3333 | 445.055 | 441.887
1028.4248 | 7.812 | 7.8139 | 33.8574 | 7.8566 | 7.8584 | 2.5328 | 26.53906 1 | 23.3667 | 445.055 | 441.887
1028.427 | 7.8095 | 7.8114 | 33.8598 | 7.8541 | 7.8559 | 2.5434 | 26.64828 1 | 23.4 | 445.055 | 441.887
1028.4263 | 7.8104 | 7.8123 | 33.859 | 7.8549 | 7.8568 | 2.5427 | 26.64166 1 | 23.4333 | 445.055 | 441.887
1028.4267 | 7.8087 | 7.8106 | 33.8592 | 7.8532 | 7.8551 | 2.5629 | 26.85282 1 | 23.4667 | 445.055 | 441.887
1028.4267 | 7.8087 | 7.8106 | 33.8592 | 7.8532 | 7.8551 | 2.5337 | 26.54638 1 | 23.5 | 445.055 | 441.887
1028.4244 | 7.8112 | 7.8131 | 33.8568 | 7.8557 | 7.8576 | 2.5427 | 26.64142 1 | 23.5333 | 445.055 | 441.887
1028.4225 | 7.8145 | 7.8163 | 33.855 | 7.859 | 7.8609 | 2.5424 | 26.64046 1 | 23.5667 | 445.055 | 441.887
1028.4202 | 7.817 | 7.8188 | 33.8526 | 7.8615 | 7.8634 | 2.5428 | 26.64612 1 | 23.6 | 445.055 | 441.887
1028.4229 | 7.8153 | 7.8172 | 33.8556 | 7.8598 | 7.8617 | 2.5429 | 26.64660 1 | 23.6333 | 445.055 | 441.887
1028.424 | 7.8128 | 7.8147 | 33.8566 | 7.8573 | 7.8592 | 2.5431 | 26.64732 1 | 23.6667 | 445.055 | 441.887
1028.4202 | 7.8195 | 7.8213 | 33.8531 | 7.864 | 7.8659 | 2.5426 | 26.64540 1 | 23.7 | 445.055 | 441.887
1028.4213 | 7.8195 | 7.8213 | 33.8545 | 7.864 | 7.8659 | 2.542 | 26.63902 1 | 23.7333 | 445.055 | 441.887
1028.4198 | 7.8186 | 7.8205 | 33.8524 | 7.8631 | 7.865 | 2.5427 | 26.64564 1 | 23.7667 | 445.055 | 441.887
1028.4225 | 7.8129 | 7.8148 | 33.8583 | 7.8573 | 7.8592 | 2.5423 | 26.63844 1 | 23.8 | 444.428 | 441.265
1028.424 | 7.8128 | 7.8147 | 33.8566 | 7.8573 | 7.8592 | 2.5425 | 26.64095 1 | 23.8333 | 445.055 | 441.887
1028.4244 | 7.8136 | 7.8155 | 33.8573 | 7.8581 | 7.86 | 2.5431 | 26.64709 1 | 23.8667 | 445.055 | 441.887
1028.421 | 7.8161 | 7.818 | 33.8534 | 7.8606 | 7.8625 | 2.5423 | 26.63999 1 | 23.9 | 445.055 | 441.887
1028.4214 | 7.817 | 7.8188 | 33.854 | 7.8615 | 7.8634 | 2.5422 | 26.63975 1 | 23.9333 | 445.055 | 441.887
1028.4199 | 7.8213 | 7.8232 | 33.8531 | 7.8659 | 7.8678 | 2.5425 | 26.64484 1 | 23.9667 | 445.055 | 441.887
1028.4171 | 7.8302 | 7.832 | 33.8512 | 7.8748 | 7.8767 | 2.5417 | 26.64227 1 | 24 | 445.055 | 441.887
1028.4163 | 7.831 | 7.8329 | 33.8504 | 7.8756 | 7.8775 | 2.5417 | 26.64203 1 | 24.0333 | 445.055 | 441.887
1028.4216 | 7.8252 | 7.8271 | 33.856 | 7.8698 | 7.8717 | 2.5415 | 26.63734 1 | 24.0667 | 445.055 | 441.887
1028.4152 | 7.8285 | 7.8304 | 33.8485 | 7.8731 | 7.875 | 2.5419 | 26.64275 1 | 24.1 | 445.055 | 441.887
1028.4216 | 7.8227 | 7.8246 | 33.8556 | 7.8673 | 7.8692 | 2.5417 | 26.63806 1 | 24.1333 | 445.055 | 441.887
1028.4186 | 7.8244 | 7.8263 | 33.8557 | 7.869 | 7.8708 | 2.5419 | 26.64145 1 | 24.1667 | 444.428 | 441.265
1028.4178 | 7.8278 | 7.8297 | 33.8553 | 7.8723 | 7.8742 | 2.5416 | 26.64048 1 | 24.2 | 444.428 | 441.265
1028.4224 | 7.8228 | 7.8247 | 33.8601 | 7.8673 | 7.8692 | 2.5414 | 26.63555 1 | 24.2333 | 444.428 | 441.265
1028.4231 | 7.822 | 7.8239 | 33.8609 | 7.8665 | 7.8684 | 2.542 | 26.64217 1 | 24.2667 | 444.428 | 441.265
1028.4201 | 7.8253 | 7.8272 | 33.8577 | 7.8698 | 7.8717 | 2.5418 | 26.64120 1 | 24.3 | 444.428 | 441.265
1028.4171 | 7.8286 | 7.8305 | 33.8545 | 7.8731 | 7.875 | 2.5611 | 26.84447 1 | 24.3333 | 444.428 | 441.265
1028.4141 | 7.8294 | 7.8313 | 33.8509 | 7.874 | 7.8759 | 2.5513 | 26.74211 1 | 24.3667 | 444.428 | 441.265
1028.4155 | 7.8303 | 7.8322 | 33.8529 | 7.8748 | 7.8767 | 2.5512 | 26.74187 1 | 24.4 | 444.428 | 441.265
1028.4178 | 7.8278 | 7.8297 | 33.8553 | 7.8723 | 7.8742 | 2.5319 | 26.53836 1 | 24.4333 | 444.428 | 441.265
1028.4209 | 7.8245 | 7.8264 | 33.8585 | 7.869 | 7.8709 | 2.5419 | 26.64144 1 | 24.4667 | 444.428 | 441.265
1028.4182 | 7.8261 | 7.828 | 33.8555 | 7.8706 | 7.8725 | 2.5418 | 26.64096 1 | 24.5 | 444.428 | 441.265
1028.4144 | 7.8287 | 7.8306 | 33.8548 | 7.8731 | 7.875 | 2.5608 | 26.84194 1 | 24.5333 | 443.801 | 440.643
1028.4205 | 7.8261 | 7.828 | 33.8584 | 7.8707 | 7.8725 | 2.5515 | 26.74307 1 | 24.5667 | 444.428 | 441.265
1028.4133 | 7.8312 | 7.8331 | 33.8538 | 7.8756 | 7.8775 | 2.5503 | 26.73270 1 | 24.6 | 443.801 | 440.643
1028.4117 | 7.8353 | 7.8372 | 33.8527 | 7.8798 | 7.8817 | 2.5505 | 26.73789 1 | 24.6333 | 443.801 | 440.643
1028.4129 | 7.8353 | 7.8372 | 33.8541 | 7.8798 | 7.8817 | 2.5505 | 26.73789 1 | 24.6667 | 443.801 | 440.643
1028.4129 | 7.8353 | 7.8372 | 33.8541 | 7.8798 | 7.8817 | 2.5505 | 26.73789 1 | 24.7 | 443.801 | 440.643
1028.4125 | 7.837 | 7.8389 | 33.8539 | 7.8815 | 7.8834 | 2.5504 | 26.73741 1 | 24.7333 | 443.801 | 440.643
1028.4128 | 7.8378 | 7.8397 | 33.8545 | 7.8823 | 7.8842 | 2.5503 | 26.73716 1 | 24.7667 | 443.801 | 440.643
1028.4064 | 7.8462 | 7.848 | 33.8479 | 7.8906 | 7.8925 | 2.5692 | 26.93891 1 | 24.8 | 443.801 | 440.643
1028.4044 | 7.8494 | 7.8513 | 33.8462 | 7.8939 | 7.8958 | 2.5591 | 26.83585 1 | 24.8333 | 443.801 | 440.643
1028.4048 | 7.8478 | 7.8497 | 33.8463 | 7.8923 | 7.8942 | 2.5593 | 26.83634 1 | 24.8667 | 443.801 | 440.643
1028.4022 | 7.8479 | 7.8497 | 33.8466 | 7.8923 | 7.8942 | 2.5591 | 26.83381 1 | 24.9 | 443.174 | 440.021
1028.4003 | 7.8536 | 7.8555 | 33.8453 | 7.8981 | 7.9 | 2.5586 | 26.83211 1 | 24.9333 | 443.174 | 440.021
1028.4009 | 7.8578 | 7.8597 | 33.847 | 7.9023 | 7.9042 | 2.5387 | 26.62677 1 | 24.9667 | 443.174 | 440.021
1028.4032 | 7.8553 | 7.8572 | 33.8494 | 7.8998 | 7.9017 | 2.5681 | 26.93369 1 | 25 | 443.174 | 440.021
1028.4078 | 7.8503 | 7.8522 | 33.8542 | 7.8948 | 7.8967 | 2.5587 | 26.83308 1 | 25.0333 | 443.174 | 440.021
1028.4062 | 7.852 | 7.8539 | 33.8526 | 7.8965 | 7.8984 | 2.5586 | 26.83260 1 | 25.0667 | 443.174 | 440.021
1028.4081 | 7.8512 | 7.8531 | 33.8548 | 7.8956 | 7.8975 | 2.5586 | 26.83284 1 | 25.1 | 443.174 | 440.021
1028.4131 | 7.8446 | 7.8464 | 33.8598 | 7.889 | 7.8909 | 2.5591 | 26.83478 1 | 25.1333 | 443.174 | 440.021
1028.4108 | 7.8454 | 7.8473 | 33.8607 | 7.8898 | 7.8917 | 2.5582 | 26.82559 1 | 25.1667 | 442.547 | 439.399
1028.4078 | 7.8488 | 7.8506 | 33.8575 | 7.8931 | 7.895 | 2.5585 | 26.83104 1 | 25.2 | 442.547 | 439.399
1028.4207 | 7.8297 | 7.8316 | 33.8703 | 7.874 | 7.8759 | 2.56 | 26.83663 1 | 25.2333 | 442.547 | 439.399
1028.425 | 7.8214 | 7.8233 | 33.874 | 7.8657 | 7.8676 | 2.5606 | 26.83906 1 | 25.2667 | 442.547 | 439.399
1028.4197 | 7.8247 | 7.8266 | 33.868 | 7.8691 | 7.8709 | 2.5605 | 26.83808 1 | 25.3 | 442.547 | 439.399
1028.4209 | 7.8198 | 7.8216 | 33.8685 | 7.8641 | 7.866 | 2.5609 | 26.83954 1 | 25.3333 | 442.547 | 439.399
1028.4187 | 7.8157 | 7.8176 | 33.8685 | 7.8599 | 7.8618 | 2.561 | 26.83823 1 | 25.3667 | 441.919 | 438.777
1028.4221 | 7.8123 | 7.8142 | 33.8686 | 7.8566 | 7.8585 | 2.5615 | 26.84173 1 | 25.4 | 442.547 | 439.399
1028.4165 | 7.8157 | 7.8176 | 33.8657 | 7.8599 | 7.8618 | 2.561 | 26.83823 1 | 25.4333 | 441.919 | 438.777
1028.4168 | 7.8181 | 7.82 | 33.863 | 7.8624 | 7.8643 | 2.5611 | 26.84002 1 | 25.4667 | 442.547 | 439.399
1028.4157 | 7.8181 | 7.82 | 33.8616 | 7.8624 | 7.8643 | 2.5612 | 26.84002 1 | 25.5 | 442.547 | 439.399
1028.4127 | 7.8174 | 7.8193 | 33.8612 | 7.8616 | 7.8635 | 2.5415 | 26.63356 1 | 25.5333 | 441.919 | 438.777
1028.4139 | 7.8149 | 7.8168 | 33.8622 | 7.8591 | 7.861 | 2.5514 | 26.73638 1 | 25.5667 | 441.919 | 438.777
1028.4132 | 7.8133 | 7.8151 | 33.861 | 7.8574 | 7.8593 | 2.5516 | 26.73686 1 | 25.6 | 441.919 | 438.777
1028.4177 | 7.8098 | 7.8117 | 33.8625 | 7.8541 | 7.856 | 2.5521 | 26.74034 1 | 25.6333 | 442.547 | 439.399
1028.4132 | 7.8148 | 7.8167 | 33.8576 | 7.8591 | 7.861 | 2.5518 | 26.73889 1 | 25.6667 | 442.547 | 439.399
1028.4147 | 7.8091 | 7.811 | 33.8621 | 7.8533 | 7.8552 | 2.5324 | 26.53387 1 | 25.7 | 441.919 | 438.777
1028.4174 | 7.8025 | 7.8044 | 33.8643 | 7.8466 | 7.8485 | 2.5427 | 26.63790 1 | 25.7333 | 441.919 | 438.777
1028.4163 | 7.8025 | 7.8044 | 33.8628 | 7.8466 | 7.8485 | 2.5428 | 26.63790 1 | 25.7667 | 441.919 | 438.777
1028.4152 | 7.8025 | 7.8044 | 33.8614 | 7.8466 | 7.8485 | 2.5428 | 26.63790 1 | 25.8 | 441.919 | 438.777
1028.416 | 7.7991 | 7.801 | 33.8618 | 7.8433 | 7.8452 | 2.5431 | 26.63886 1 | 25.8333 | 441.919 | 438.777
1028.4153 | 7.7975 | 7.7994 | 33.8605 | 7.8417 | 7.8435 | 2.5432 | 26.63934 1 | 25.8667 | 441.919 | 438.777
1028.4149 | 7.7991 | 7.801 | 33.8604 | 7.8433 | 7.8452 | 2.5431 | 26.63886 1 | 25.9 | 441.919 | 438.777
1028.4187 | 7.795 | 7.7969 | 33.8644 | 7.8392 | 7.8411 | 2.5239 | 26.43584 1 | 25.9333 | 441.919 | 438.777
1028.4187 | 7.7926 | 7.7944 | 33.8639 | 7.8367 | 7.8386 | 2.5534 | 26.74291 1 | 25.9667 | 441.919 | 438.777
1028.415 | 7.7942 | 7.7961 | 33.8595 | 7.8383 | 7.8402 | 2.524 | 26.43608 1 | 26 | 441.919 | 438.777
1028.4124 | 7.7918 | 7.7937 | 33.8593 | 7.8359 | 7.8377 | 2.5337 | 26.53642 1 | 26.0333 | 441.292 | 438.155
1028.4158 | 7.7909 | 7.7927 | 33.8598 | 7.835 | 7.8369 | 2.5341 | 26.53915 1 | 26.0667 | 441.919 | 438.777
1028.4173 | 7.7892 | 7.7911 | 33.8614 | 7.8334 | 7.8352 | 2.5147 | 26.33539 1 | 26.1 | 441.919 | 438.777
1028.408 | 7.8116 | 7.8135 | 33.854 | 7.8558 | 7.8577 | 2.5226 | 26.43105 1 | 26.1333 | 441.919 | 438.777
1028.395 | 7.8332 | 7.8351 | 33.8417 | 7.8774 | 7.8793 | 2.521 | 26.42482 1 | 26.1667 | 441.919 | 438.777
1028.3973 | 7.8266 | 7.8285 | 33.847 | 7.8708 | 7.8727 | 2.5212 | 26.42425 1 | 26.2 | 441.292 | 438.155
1028.3932 | 7.8315 | 7.8334 | 33.839 | 7.8758 | 7.8777 | 2.5212 | 26.42530 1 | 26.2333 | 441.919 | 438.777
1028.3962 | 7.8307 | 7.8326 | 33.8427 | 7.875 | 7.8768 | 2.5212 | 26.42554 1 | 26.2667 | 441.919 | 438.777
1028.3995 | 7.8291 | 7.831 | 33.8503 | 7.8733 | 7.8752 | 2.5404 | 26.62766 1 | 26.3 | 441.292 | 438.155
1028.4036 | 7.8299 | 7.8317 | 33.852 | 7.8741 | 7.876 | 2.5308 | 26.52785 1 | 26.3333 | 441.919 | 438.777
1028.401 | 7.8316 | 7.8334 | 33.849 | 7.8758 | 7.8777 | 2.5307 | 26.52737 1 | 26.3667 | 441.919 | 438.777
1028.398 | 7.8324 | 7.8342 | 33.8454 | 7.8766 | 7.8785 | 2.5307 | 26.52713 1 | 26.4 | 441.919 | 438.777
1028.4079 | 7.8166 | 7.8185 | 33.8549 | 7.8608 | 7.8627 | 2.5514 | 26.73587 1 | 26.4333 | 441.919 | 438.777
1028.4029 | 7.8257 | 7.8276 | 33.8504 | 7.87 | 7.8719 | 2.541 | 26.63113 1 | 26.4667 | 441.919 | 438.777
1028.4021 | 7.8324 | 7.8343 | 33.8542 | 7.8766 | 7.8785 | 2.5401 | 26.62669 1 | 26.5 | 441.292 | 438.155
1028.4145 | 7.8216 | 7.8235 | 33.8644 | 7.8658 | 7.8677 | 2.5411 | 26.63233 1 | 26.5333 | 441.919 | 438.777
1028.4103 | 7.8299 | 7.8318 | 33.8606 | 7.8741 | 7.876 | 2.5404 | 26.62992 1 | 26.5667 | 441.919 | 438.777
1028.4084 | 7.8332 | 7.8351 | 33.8588 | 7.8775 | 7.8794 | 2.5402 | 26.62895 1 | 26.6 | 441.919 | 438.777
1028.4005 | 7.8382 | 7.8401 | 33.8497 | 7.8825 | 7.8844 | 2.5399 | 26.62751 1 | 26.6333 | 441.919 | 438.777
1028.401 | 7.8316 | 7.8334 | 33.849 | 7.8758 | 7.8777 | 2.5405 | 26.62943 1 | 26.6667 | 441.919 | 438.777
1028.4116 | 7.8199 | 7.8218 | 33.8603 | 7.8642 | 7.8661 | 2.5413 | 26.63281 1 | 26.7 | 441.919 | 438.777
1028.4105 | 7.8199 | 7.8218 | 33.8588 | 7.8642 | 7.8661 | 2.5608 | 26.83698 1 | 26.7333 | 441.919 | 438.777
1028.4109 | 7.8183 | 7.8202 | 33.859 | 7.8625 | 7.8644 | 2.5512 | 26.73538 1 | 26.7667 | 441.919 | 438.777
1028.4135 | 7.8142 | 7.816 | 33.8616 | 7.8584 | 7.8603 | 2.5515 | 26.73659 1 | 26.8 | 441.919 | 438.777
1028.4128 | 7.8125 | 7.8144 | 33.8604 | 7.8567 | 7.8586 | 2.5322 | 26.53288 1 | 26.8333 | 441.919 | 438.777
1028.4124 | 7.8142 | 7.816 | 33.8602 | 7.8584 | 7.8603 | 2.5418 | 26.63449 1 | 26.8667 | 441.919 | 438.777
1028.414 | 7.81 | 7.8119 | 33.8613 | 7.8542 | 7.8561 | 2.5421 | 26.63570 1 | 26.9 | 441.919 | 438.777
1028.4182 | 7.8042 | 7.8061 | 33.8655 | 7.8484 | 7.8503 | 2.5426 | 26.63739 1 | 26.9333 | 441.919 | 438.777
1028.4126 | 7.8042 | 7.8061 | 33.8584 | 7.8484 | 7.8503 | 2.5427 | 26.63739 1 | 26.9667 | 441.919 | 438.777
1028.4137 | 7.8018 | 7.8036 | 33.8594 | 7.8459 | 7.8478 | 2.5429 | 26.63811 1 | 27 | 441.919 | 438.777
1028.4126 | 7.8042 | 7.8061 | 33.8584 | 7.8484 | 7.8503 | 2.5427 | 26.63739 1 | 27.0333 | 441.919 | 438.777
1028.4065 | 7.81 | 7.8118 | 33.8482 | 7.8542 | 7.8561 | 2.5426 | 26.63820 1 | 27.0667 | 442.547 | 439.399
1028.4004 | 7.8241 | 7.826 | 33.8431 | 7.8684 | 7.8703 | 2.5415 | 26.63410 1 | 27.1 | 442.547 | 439.399
1028.3969 | 7.8299 | 7.8318 | 33.8435 | 7.8742 | 7.8761 | 2.5407 | 26.62991 1 | 27.1333 | 441.919 | 438.777
1028.395 | 7.8358 | 7.8376 | 33.8422 | 7.88 | 7.8819 | 2.5402 | 26.62822 1 | 27.1667 | 441.919 | 438.777
1028.4002 | 7.8365 | 7.8384 | 33.8454 | 7.8808 | 7.8827 | 2.5403 | 26.63048 1 | 27.2 | 442.547 | 439.399
1028.4036 | 7.8275 | 7.8294 | 33.8516 | 7.8717 | 7.8736 | 2.5408 | 26.63063 1 | 27.2333 | 441.919 | 438.777
1028.4033 | 7.8266 | 7.8285 | 33.851 | 7.8709 | 7.8728 | 2.5409 | 26.63087 1 | 27.2667 | 441.919 | 438.777
1028.4017 | 7.8348 | 7.8367 | 33.847 | 7.8792 | 7.8811 | 2.5405 | 26.63096 1 | 27.3 | 442.547 | 439.399
1028.3944 | 7.8474 | 7.8492 | 33.8438 | 7.8917 | 7.8936 | 2.5398 | 26.63121 1 | 27.3333 | 441.919 | 438.777
1028.4004 | 7.8432 | 7.8451 | 33.8506 | 7.8875 | 7.8894 | 2.5589 | 26.83016 1 | 27.3667 | 441.919 | 438.777
1028.4102 | 7.835 | 7.8368 | 33.8615 | 7.8792 | 7.8811 | 2.5497 | 26.73052 1 | 27.4 | 441.919 | 438.777
1028.4107 | 7.8308 | 7.8327 | 33.8612 | 7.875 | 7.8769 | 2.5501 | 26.73173 1 | 27.4333 | 441.919 | 438.777
1028.4153 | 7.8208 | 7.8227 | 33.8652 | 7.8651 | 7.867 | 2.5509 | 26.73464 1 | 27.4667 | 441.919 | 438.777
1028.4157 | 7.8208 | 7.8227 | 33.862 | 7.8651 | 7.867 | 2.5512 | 26.73715 1 | 27.5 | 442.547 | 439.399
1028.4157 | 7.8183 | 7.8202 | 33.8616 | 7.8626 | 7.8645 | 2.5715 | 26.94852 1 | 27.5333 | 442.547 | 439.399
1028.4165 | 7.8159 | 7.8177 | 33.8657 | 7.8601 | 7.862 | 2.5415 | 26.63399 1 | 27.5667 | 441.919 | 438.777
1028.4206 | 7.8142 | 7.816 | 33.867 | 7.8584 | 7.8603 | 2.5711 | 26.94329 1 | 27.6 | 442.547 | 439.399
1028.4044 | 7.8292 | 7.8311 | 33.8529 | 7.8734 | 7.8753 | 2.5406 | 26.63013 1 | 27.6333 | 441.919 | 438.777
1028.4081 | 7.8266 | 7.8285 | 33.8536 | 7.8709 | 7.8728 | 2.5508 | 26.73545 1 | 27.6667 | 442.547 | 439.399
1028.4199 | 7.81 | 7.8119 | 33.8653 | 7.8543 | 7.8562 | 2.552 | 26.74029 1 | 27.7 | 442.547 | 439.399
1028.4101 | 7.8184 | 7.8202 | 33.8545 | 7.8626 | 7.8645 | 2.5515 | 26.73787 1 | 27.7333 | 442.547 | 439.399
1028.4025 | 7.8316 | 7.8335 | 33.8473 | 7.8759 | 7.8778 | 2.5505 | 26.73400 1 | 27.7667 | 442.547 | 439.399
1028.4025 | 7.83 | 7.8319 | 33.8506 | 7.8742 | 7.8761 | 2.5503 | 26.73196 1 | 27.8 | 441.919 | 438.777
1028.4105 | 7.8201 | 7.8219 | 33.8588 | 7.8643 | 7.8662 | 2.5511 | 26.73487 1 | 27.8333 | 441.919 | 438.777
1028.4074 | 7.8234 | 7.8253 | 33.8556 | 7.8676 | 7.8695 | 2.5508 | 26.73390 1 | 27.8667 | 441.919 | 438.777
1028.4028 | 7.8374 | 7.8393 | 33.8488 | 7.8817 | 7.8836 | 2.5499 | 26.73230 1 | 27.9 | 442.547 | 439.399
1028.4031 | 7.8382 | 7.8401 | 33.8495 | 7.8826 | 7.8845 | 2.5505 | 26.73846 1 | 27.9333 | 442.547 | 439.399
1028.4014 | 7.8377 | 7.8396 | 33.8508 | 7.882 | 7.8839 | 2.5497 | 26.72970 1 | 27.9667 | 441.919 | 438.777
1028.4031 | 7.8367 | 7.8385 | 33.8528 | 7.8809 | 7.8828 | 2.5503 | 26.73643 1 | 28 | 441.919 | 438.777
1028.4062 | 7.8333 | 7.8352 | 33.856 | 7.8776 | 7.8795 | 2.5499 | 26.73099 1 | 28.0333 | 441.919 | 438.777
1028.4073 | 7.8333 | 7.8352 | 33.8574 | 7.8776 | 7.8795 | 2.5499 | 26.73099 1 | 28.0667 | 441.919 | 438.777
1028.4008 | 7.8416 | 7.8435 | 33.8508 | 7.8859 | 7.8878 | 2.5493 | 26.72857 1 | 28.1 | 441.919 | 438.777
1028.3961 | 7.8556 | 7.8575 | 33.844 | 7.9 | 7.9019 | 2.5484 | 26.72697 1 | 28.1333 | 442.547 | 439.399
1028.3976 | 7.8548 | 7.8567 | 33.8494 | 7.8992 | 7.9011 | 2.5677 | 26.92880 1 | 28.1667 | 441.919 | 438.777
1028.3961 | 7.859 | 7.8609 | 33.8482 | 7.9033 | 7.9052 | 2.5576 | 26.82554 1 | 28.2 | 441.919 | 438.777
1028.3968 | 7.8622 | 7.8641 | 33.8462 | 7.9067 | 7.9086 | 2.5576 | 26.82709 1 | 28.2333 | 442.547 | 439.399
1028.3986 | 7.8614 | 7.8633 | 33.8484 | 7.9058 | 7.9077 | 2.5576 | 26.82733 1 | 28.2667 | 442.547 | 439.399
1028.4024 | 7.8598 | 7.8616 | 33.8528 | 7.9042 | 7.9061 | 2.5577 | 26.82782 1 | 28.3 | 442.547 | 439.399
1028.4035 | 7.8573 | 7.8591 | 33.8538 | 7.9017 | 7.9036 | 2.5579 | 26.82855 1 | 28.3333 | 442.547 | 439.399
1028.4051 | 7.8515 | 7.8534 | 33.8583 | 7.8959 | 7.8978 | 2.5775 | 27.03182 1 | 28.3667 | 441.919 | 438.777
1028.404 | 7.8491 | 7.8509 | 33.8564 | 7.8934 | 7.8953 | 2.5687 | 26.93695 1 | 28.4 | 441.919 | 438.777
1028.4067 | 7.8474 | 7.8493 | 33.8595 | 7.8917 | 7.8936 | 2.5681 | 26.93099 1 | 28.4333 | 441.919 | 438.777
1028.4086 | 7.8441 | 7.846 | 33.8612 | 7.8884 | 7.8903 | 2.5684 | 26.93197 1 | 28.4667 | 441.919 | 438.777
1028.4082 | 7.8433 | 7.8452 | 33.8606 | 7.8876 | 7.8894 | 2.5685 | 26.93221 1 | 28.5 | 441.919 | 438.777
1028.4067 | 7.8449 | 7.8468 | 33.859 | 7.8892 | 7.8911 | 2.5684 | 26.93172 1 | 28.5333 | 441.919 | 438.777
1028.4002 | 7.8532 | 7.8551 | 33.8524 | 7.8975 | 7.8994 | 2.5684 | 26.93573 1 | 28.5667 | 441.919 | 438.777
1028.401 | 7.8523 | 7.8542 | 33.8532 | 7.8967 | 7.8986 | 2.5678 | 26.92953 1 | 28.6 | 441.919 | 438.777
1028.3972 | 7.8606 | 7.8625 | 33.8463 | 7.905 | 7.9069 | 2.5674 | 26.92963 1 | 28.6333 | 442.547 | 439.399
1028.3921 | 7.8722 | 7.874 | 33.8422 | 7.9166 | 7.9185 | 2.5471 | 26.72214 1 | 28.6667 | 442.547 | 439.399
1028.3958 | 7.873 | 7.8749 | 33.8471 | 7.9175 | 7.9194 | 2.5566 | 26.82393 1 | 28.7 | 442.547 | 439.399
1028.3902 | 7.8805 | 7.8824 | 33.8413 | 7.9249 | 7.9268 | 2.5561 | 26.82175 1 | 28.7333 | 442.547 | 439.399
1028.3932 | 7.8771 | 7.879 | 33.8445 | 7.9216 | 7.9235 | 2.5758 | 27.02678 1 | 28.7667 | 442.547 | 439.399
1028.3874 | 7.8871 | 7.889 | 33.8392 | 7.9316 | 7.9335 | 2.5653 | 26.92183 1 | 28.8 | 442.547 | 439.399
1028.3904 | 7.8887 | 7.8906 | 33.8433 | 7.9332 | 7.9351 | 2.565 | 26.92134 1 | 28.8333 | 442.547 | 439.399
1028.4022 | 7.8706 | 7.8725 | 33.8584 | 7.915 | 7.9169 | 2.5661 | 26.92417 1 | 28.8667 | 441.919 | 438.777
1028.3916 | 7.8838 | 7.8856 | 33.8438 | 7.9283 | 7.9302 | 2.5655 | 26.92281 1 | 28.9 | 442.547 | 439.399
1028.3884 | 7.8945 | 7.8964 | 33.842 | 7.939 | 7.941 | 2.584 | 27.12366 1 | 28.9333 | 442.547 | 439.399
1028.396 | 7.8847 | 7.8866 | 33.8533 | 7.9291 | 7.931 | 2.5747 | 27.02204 1 | 28.9667 | 441.919 | 438.777
1028.3964 | 7.8821 | 7.884 | 33.8497 | 7.9266 | 7.9285 | 2.5752 | 27.02532 1 | 29 | 442.547 | 439.399
1028.3926 | 7.8872 | 7.8891 | 33.8495 | 7.9316 | 7.9335 | 2.5746 | 27.02131 1 | 29.0333 | 441.919 | 438.777
1028.3801 | 7.902 | 7.9039 | 33.8365 | 7.9465 | 7.9484 | 2.5735 | 27.01691 1 | 29.0667 | 441.919 | 438.777
1028.3724 | 7.9228 | 7.9247 | 33.8307 | 7.9673 | 7.9692 | 2.5718 | 27.01080 1 | 29.1 | 441.919 | 438.777
1028.3753 | 7.9235 | 7.9254 | 33.831 | 7.9681 | 7.97 | 2.5719 | 27.01310 1 | 29.1333 | 442.547 | 439.399
1028.3874 | 7.9087 | 7.9106 | 33.8471 | 7.9532 | 7.9551 | 2.5922 | 27.21893 1 | 29.1667 | 441.919 | 438.777
1028.3745 | 7.9268 | 7.9287 | 33.8307 | 7.9714 | 7.9733 | 2.5619 | 26.91015 1 | 29.2 | 442.547 | 439.399
1028.3665 | 7.9426 | 7.9445 | 33.8272 | 7.9872 | 7.9891 | 2.5895 | 27.20884 1 | 29.2333 | 441.919 | 438.777
1028.3757 | 7.945 | 7.9469 | 33.8358 | 7.9897 | 7.9916 | 2.5797 | 27.10871 1 | 29.2667 | 442.547 | 439.399
1028.3734 | 7.9509 | 7.9528 | 33.8377 | 7.9955 | 7.9974 | 2.5789 | 27.10445 1 | 29.3 | 441.919 | 438.777
1028.3752 | 7.9525 | 7.9544 | 33.8403 | 7.9971 | 7.9991 | 2.5787 | 27.10396 1 | 29.3333 | 441.919 | 438.777
1028.3816 | 7.9508 | 7.9527 | 33.8445 | 7.9955 | 7.9974 | 2.5984 | 27.31089 1 | 29.3667 | 442.547 | 439.399
1028.3861 | 7.9483 | 7.9502 | 33.8497 | 7.993 | 7.9949 | 2.5889 | 27.20968 1 | 29.4 | 442.547 | 439.399
1028.3849 | 7.9508 | 7.9527 | 33.8487 | 7.9955 | 7.9974 | 2.5887 | 27.20895 1 | 29.4333 | 442.547 | 439.399
1028.3773 | 7.9575 | 7.9594 | 33.8441 | 8.0021 | 8.004 | 2.5879 | 27.20442 1 | 29.4667 | 441.919 | 438.777
1028.3818 | 7.959 | 7.9609 | 33.8464 | 8.0038 | 8.0057 | 2.6074 | 27.41037 1 | 29.5 | 442.547 | 439.399
1028.3799 | 7.9583 | 7.9602 | 33.8475 | 8.0029 | 8.0049 | 2.5975 | 27.30611 1 | 29.5333 | 441.919 | 438.777
1028.3856 | 7.9533 | 7.9552 | 33.8537 | 7.998 | 7.9999 | 2.6172 | 27.51146 1 | 29.5667 | 441.919 | 438.777
1028.384 | 7.9575 | 7.9594 | 33.8526 | 8.0021 | 8.004 | 2.6072 | 27.40829 1 | 29.6 | 441.919 | 438.777
1028.3847 | 7.9591 | 7.961 | 33.8538 | 8.0038 | 8.0057 | 2.607 | 27.40779 1 | 29.6333 | 441.919 | 438.777
1028.3821 | 7.9607 | 7.9626 | 33.8508 | 8.0054 | 8.0074 | 2.6263 | 27.61115 1 | 29.6667 | 441.919 | 438.777
1028.3832 | 7.9607 | 7.9626 | 33.8522 | 8.0054 | 8.0074 | 2.5972 | 27.30537 1 | 29.7 | 441.919 | 438.777
1028.387 | 7.9566 | 7.9585 | 33.8562 | 8.0013 | 8.0032 | 2.6266 | 27.61240 1 | 29.7333 | 441.919 | 438.777
1028.3855 | 7.9582 | 7.9602 | 33.8546 | 8.0029 | 8.0049 | 2.6161 | 27.50338 1 | 29.7667 | 441.919 | 438.777
1028.39 | 7.9574 | 7.9593 | 33.8566 | 8.0021 | 8.004 | 2.6164 | 27.50622 1 | 29.8 | 442.547 | 439.399
1028.3843 | 7.9607 | 7.9626 | 33.8536 | 8.0054 | 8.0074 | 2.6166 | 27.50922 1 | 29.8333 | 441.919 | 438.777
1028.3843 | 7.9607 | 7.9626 | 33.8536 | 8.0054 | 8.0074 | 2.6166 | 27.50922 1 | 29.8667 | 441.919 | 438.777
1028.3903 | 7.9582 | 7.9601 | 33.8572 | 8.0029 | 8.0049 | 2.597 | 27.30214 1 | 29.9 | 442.547 | 439.399
1028.3888 | 7.9599 | 7.9618 | 33.8556 | 8.0046 | 8.0065 | 2.6259 | 27.60739 1 | 29.9333 | 442.547 | 439.399
1028.3896 | 7.959 | 7.9609 | 33.8564 | 8.0038 | 8.0057 | 2.6169 | 27.51231 1 | 29.9667 | 442.547 | 439.399
1028.3881 | 7.9607 | 7.9626 | 33.8548 | 8.0054 | 8.0073 | 2.6162 | 27.50523 1 | 30 | 442.547 | 439.399
1028.3862 | 7.9599 | 7.9618 | 33.8559 | 8.0046 | 8.0065 | 2.616 | 27.50289 1 | 30.0333 | 441.919 | 438.777
1028.3892 | 7.9607 | 7.9626 | 33.8562 | 8.0054 | 8.0073 | 2.6161 | 27.50523 1 | 30.0667 | 442.547 | 439.399
1028.3899 | 7.9598 | 7.9617 | 33.857 | 8.0046 | 8.0065 | 2.6162 | 27.50548 1 | 30.1 | 442.547 | 439.399
1028.3884 | 7.9615 | 7.9634 | 33.8554 | 8.0063 | 8.0082 | 2.6161 | 27.50498 1 | 30.1333 | 442.547 | 439.399
1028.3903 | 7.9607 | 7.9626 | 33.8576 | 8.0054 | 8.0073 | 2.6161 | 27.50523 1 | 30.1667 | 442.547 | 439.399
1028.3903 | 7.9607 | 7.9626 | 33.8576 | 8.0054 | 8.0073 | 2.6161 | 27.50523 1 | 30.2 | 442.547 | 439.399
1028.3903 | 7.9607 | 7.9626 | 33.8576 | 8.0054 | 8.0073 | 2.6161 | 27.50523 1 | 30.2333 | 442.547 | 439.399
1028.3899 | 7.9598 | 7.9617 | 33.857 | 8.0046 | 8.0065 | 2.6162 | 27.50548 1 | 30.2667 | 442.547 | 439.399
1028.391 | 7.9598 | 7.9617 | 33.8584 | 8.0046 | 8.0065 | 2.6162 | 27.50548 1 | 30.3 | 442.547 | 439.399
1028.391 | 7.9598 | 7.9617 | 33.8584 | 8.0046 | 8.0065 | 2.6162 | 27.50548 1 | 30.3333 | 442.547 | 439.399
1028.391 | 7.9598 | 7.9617 | 33.8584 | 8.0046 | 8.0065 | 2.6162 | 27.50548 1 | 30.3667 | 442.547 | 439.399
1028.3925 | 7.9582 | 7.9601 | 33.86 | 8.0029 | 8.0049 | 2.6163 | 27.50597 1 | 30.4 | 442.547 | 439.399
1028.3907 | 7.959 | 7.9609 | 33.8578 | 8.0038 | 8.0057 | 2.6163 | 27.50573 1 | 30.4333 | 442.547 | 439.399
1028.3888 | 7.9582 | 7.9602 | 33.8589 | 8.0029 | 8.0049 | 2.6348 | 27.70057 1 | 30.4667 | 441.919 | 438.777
1028.3907 | 7.959 | 7.9609 | 33.8578 | 8.0038 | 8.0057 | 2.6066 | 27.40381 1 | 30.5 | 442.547 | 439.399
1028.3922 | 7.9573 | 7.9592 | 33.8594 | 8.0021 | 8.004 | 2.6164 | 27.50622 1 | 30.5333 | 442.547 | 439.399
1028.3926 | 7.9557 | 7.9576 | 33.8596 | 8.0004 | 8.0024 | 2.6159 | 27.50014 1 | 30.5667 | 442.547 | 439.399
1028.3918 | 7.9565 | 7.9585 | 33.8588 | 8.0013 | 8.0032 | 2.6158 | 27.49989 1 | 30.6 | 442.547 | 439.399
1028.3918 | 7.9565 | 7.9585 | 33.8588 | 8.0013 | 8.0032 | 2.6158 | 27.49989 1 | 30.6333 | 442.547 | 439.399
1028.3945 | 7.9524 | 7.9543 | 33.8613 | 7.9971 | 7.999 | 2.6162 | 27.50113 1 | 30.6667 | 442.547 | 439.399
1028.3926 | 7.9532 | 7.9551 | 33.8591 | 7.998 | 7.9999 | 2.6161 | 27.50088 1 | 30.7 | 442.547 | 439.399
1028.3884 | 7.959 | 7.9609 | 33.8549 | 8.0038 | 8.0057 | 2.6351 | 27.70293 1 | 30.7333 | 442.547 | 439.399
1028.3838 | 7.9689 | 7.9708 | 33.851 | 8.0137 | 8.0156 | 2.6246 | 27.59804 1 | 30.7667 | 442.547 | 439.399
1028.38 | 7.9755 | 7.9775 | 33.8475 | 8.0203 | 8.0223 | 2.624 | 27.59605 1 | 30.8 | 442.547 | 439.399
1028.3807 | 7.9772 | 7.9791 | 33.8487 | 8.022 | 8.0239 | 2.6239 | 27.59555 1 | 30.8333 | 442.547 | 439.399
1028.3864 | 7.9698 | 7.9717 | 33.8545 | 8.0145 | 8.0165 | 2.6244 | 27.59779 1 | 30.8667 | 442.547 | 439.399
1028.3879 | 7.9681 | 7.97 | 33.8561 | 8.0129 | 8.0148 | 2.6245 | 27.59829 1 | 30.9 | 442.547 | 439.399
1028.3845 | 7.9706 | 7.9725 | 33.8523 | 8.0154 | 8.0173 | 2.6438 | 27.80130 1 | 30.9333 | 442.547 | 439.399
1028.3789 | 7.9755 | 7.9775 | 33.8461 | 8.0203 | 8.0223 | 2.6144 | 27.49418 1 | 30.9667 | 442.547 | 439.399
1028.3872 | 7.9664 | 7.9683 | 33.8548 | 8.0112 | 8.0131 | 2.6247 | 27.59879 1 | 31 | 442.547 | 439.399
1028.3846 | 7.9681 | 7.97 | 33.8518 | 8.0129 | 8.0148 | 2.6246 | 27.59829 1 | 31.0333 | 442.547 | 439.399
1028.3864 | 7.9673 | 7.9692 | 33.854 | 8.012 | 8.014 | 2.624 | 27.59193 1 | 31.0667 | 442.547 | 439.399
1028.3883 | 7.9689 | 7.9708 | 33.8567 | 8.0137 | 8.0156 | 2.6238 | 27.59144 1 | 31.1 | 442.547 | 439.399
1028.3882 | 7.9714 | 7.9733 | 33.8572 | 8.0162 | 8.0181 | 2.6242 | 27.59730 1 | 31.1333 | 442.547 | 439.399
1028.3852 | 7.9747 | 7.9766 | 33.854 | 8.0195 | 8.0214 | 2.624 | 27.59630 1 | 31.1667 | 442.547 | 439.399
1028.3856 | 7.973 | 7.975 | 33.8541 | 8.0179 | 8.0198 | 2.6435 | 27.80055 1 | 31.2 | 442.547 | 439.399
1028.3879 | 7.9706 | 7.9725 | 33.8565 | 8.0154 | 8.0173 | 2.6146 | 27.49567 1 | 31.2333 | 442.547 | 439.399
1028.3886 | 7.9698 | 7.9717 | 33.8573 | 8.0145 | 8.0165 | 2.6244 | 27.59779 1 | 31.2667 | 442.547 | 439.399
1028.3868 | 7.9706 | 7.9725 | 33.8551 | 8.0154 | 8.0173 | 2.6237 | 27.59094 1 | 31.3 | 442.547 | 439.399
1028.386 | 7.9714 | 7.9733 | 33.8543 | 8.0162 | 8.0181 | 2.6237 | 27.59069 1 | 31.3333 | 442.547 | 439.399
1028.386 | 7.9739 | 7.9758 | 33.8548 | 8.0187 | 8.0206 | 2.6234 | 27.58994 1 | 31.3667 | 442.547 | 439.399
1028.3867 | 7.973 | 7.975 | 33.8556 | 8.0178 | 8.0198 | 2.6235 | 27.59019 1 | 31.4 | 442.547 | 439.399
1028.3875 | 7.9722 | 7.9741 | 33.8564 | 8.017 | 8.0189 | 2.6235 | 27.59044 1 | 31.4333 | 442.547 | 439.399
1028.389 | 7.9706 | 7.9725 | 33.858 | 8.0154 | 8.0173 | 2.6237 | 27.59094 1 | 31.4667 | 442.547 | 439.399
1028.3905 | 7.9689 | 7.9708 | 33.8595 | 8.0137 | 8.0156 | 2.6238 | 27.59144 1 | 31.5 | 442.547 | 439.399
1028.3894 | 7.9689 | 7.9708 | 33.8581 | 8.0137 | 8.0156 | 2.6238 | 27.59144 1 | 31.5333 | 442.547 | 439.399
1028.3916 | 7.9664 | 7.9683 | 33.8605 | 8.0112 | 8.0131 | 2.624 | 27.59219 1 | 31.5667 | 442.547 | 439.399
1028.3913 | 7.9656 | 7.9675 | 33.8599 | 8.0104 | 8.0123 | 2.6241 | 27.59244 1 | 31.6 | 442.547 | 439.399
1028.3909 | 7.9648 | 7.9667 | 33.8593 | 8.0095 | 8.0115 | 2.6242 | 27.59269 1 | 31.6333 | 442.547 | 439.399
1028.3943 | 7.9623 | 7.9642 | 33.8631 | 8.0071 | 8.009 | 2.6243 | 27.59343 1 | 31.6667 | 442.547 | 439.399
1028.3917 | 7.9639 | 7.9659 | 33.8601 | 8.0087 | 8.0106 | 2.6242 | 27.59293 1 | 31.7 | 442.547 | 439.399
1028.3917 | 7.9639 | 7.9659 | 33.8601 | 8.0087 | 8.0106 | 2.6242 | 27.59293 1 | 31.7333 | 442.547 | 439.399
1028.3917 | 7.9639 | 7.9659 | 33.8601 | 8.0087 | 8.0106 | 2.6242 | 27.59293 1 | 31.7667 | 442.547 | 439.399
1028.3883 | 7.9664 | 7.9683 | 33.8563 | 8.0112 | 8.0131 | 2.6241 | 27.59219 1 | 31.8 | 442.547 | 439.399
1028.3883 | 7.9664 | 7.9683 | 33.8563 | 8.0112 | 8.0131 | 2.6241 | 27.59219 1 | 31.8333 | 442.547 | 439.399
1028.3895 | 7.9639 | 7.9659 | 33.8572 | 8.0087 | 8.0106 | 2.6236 | 27.58633 1 | 31.8667 | 442.547 | 439.399
1028.3899 | 7.9623 | 7.9642 | 33.8574 | 8.0071 | 8.009 | 2.605 | 27.38971 1 | 31.9 | 442.547 | 439.399
1028.39 | 7.9642 | 7.9661 | 33.8579 | 8.009 | 8.0109 | 2.6333 | 27.68808 1 | 31.9333 | 442.547 | 439.399
1028.3875 | 7.9681 | 7.97 | 33.8592 | 8.0129 | 8.0148 | 2.623 | 27.58249 1 | 31.9667 | 441.919 | 438.777
1028.3894 | 7.9649 | 7.9668 | 33.861 | 8.0095 | 8.0115 | 2.6233 | 27.58348 1 | 32 | 441.919 | 438.777
1028.3872 | 7.9649 | 7.9668 | 33.8581 | 8.0096 | 8.0115 | 2.6233 | 27.58348 1 | 32.0333 | 441.919 | 438.777
1028.3891 | 7.9615 | 7.9634 | 33.8599 | 8.0062 | 8.0082 | 2.6236 | 27.58448 1 | 32.0667 | 441.919 | 438.777
1028.3884 | 7.9599 | 7.9618 | 33.8587 | 8.0046 | 8.0065 | 2.6237 | 27.58498 1 | 32.1 | 441.919 | 438.777
1028.3884 | 7.9599 | 7.9618 | 33.8587 | 8.0046 | 8.0065 | 2.6237 | 27.58498 1 | 32.1333 | 441.919 | 438.777
1028.3903 | 7.9566 | 7.9585 | 33.8604 | 8.0013 | 8.0032 | 2.624 | 27.58597 1 | 32.1667 | 441.919 | 438.777
1028.3914 | 7.9541 | 7.956 | 33.8614 | 7.9988 | 8.0007 | 2.6242 | 27.58672 1 | 32.2 | 441.919 | 438.777
1028.3903 | 7.9541 | 7.956 | 33.86 | 7.9988 | 8.0007 | 2.6242 | 27.58672 1 | 32.2333 | 441.919 | 438.777
1028.3896 | 7.955 | 7.9569 | 33.8592 | 7.9996 | 8.0015 | 2.6242 | 27.58647 1 | 32.2667 | 441.919 | 438.777
1028.3801 | 7.969 | 7.9709 | 33.8499 | 8.0137 | 8.0156 | 2.6231 | 27.58223 1 | 32.3 | 441.919 | 438.777
1028.3865 | 7.9607 | 7.9626 | 33.8564 | 8.0054 | 8.0073 | 2.6237 | 27.58472 1 | 32.3333 | 441.919 | 438.777
1028.3892 | 7.9566 | 7.9585 | 33.859 | 8.0013 | 8.0032 | 2.6046 | 27.38230 1 | 32.3667 | 441.919 | 438.777
1028.3881 | 7.9566 | 7.9585 | 33.8576 | 8.0013 | 8.0032 | 2.6337 | 27.68781 1 | 32.4 | 441.919 | 438.777
1028.3885 | 7.9533 | 7.9552 | 33.8611 | 7.998 | 7.9999 | 2.624 | 27.58437 1 | 32.4333 | 441.292 | 438.155
1028.3892 | 7.9541 | 7.956 | 33.8585 | 7.9988 | 8.0007 | 2.6242 | 27.58672 1 | 32.4667 | 441.919 | 438.777
1028.3888 | 7.9558 | 7.9577 | 33.8584 | 8.0005 | 8.0024 | 2.6241 | 27.58622 1 | 32.5 | 441.919 | 438.777
1028.388 | 7.9566 | 7.9585 | 33.8576 | 8.0013 | 8.0032 | 2.624 | 27.58597 1 | 32.5333 | 441.919 | 438.777
1028.3858 | 7.955 | 7.9569 | 33.858 | 7.9996 | 8.0016 | 2.6046 | 27.38021 1 | 32.5667 | 441.292 | 438.155
1028.3907 | 7.9525 | 7.9544 | 33.8601 | 7.9971 | 7.9991 | 2.6147 | 27.48537 1 | 32.6 | 441.919 | 438.777
1028.3873 | 7.9534 | 7.9553 | 33.8596 | 7.998 | 7.9999 | 2.6337 | 27.68620 1 | 32.6333 | 441.292 | 438.155
1028.3854 | 7.9567 | 7.9586 | 33.8578 | 8.0013 | 8.0032 | 2.6038 | 27.37316 1 | 32.6667 | 441.292 | 438.155
1028.3865 | 7.9607 | 7.9626 | 33.8564 | 8.0054 | 8.0074 | 2.6134 | 27.47631 1 | 32.7 | 441.919 | 438.777
1028.3831 | 7.9616 | 7.9636 | 33.8559 | 8.0063 | 8.0082 | 2.6324 | 27.67707 1 | 32.7333 | 441.292 | 438.155
1028.3823 | 7.965 | 7.9669 | 33.8555 | 8.0096 | 8.0115 | 2.6231 | 27.58088 1 | 32.7667 | 441.292 | 438.155
1028.3808 | 7.9666 | 7.9685 | 33.8539 | 8.0113 | 8.0132 | 2.603 | 27.37019 1 | 32.8 | 441.292 | 438.155
1028.3777 | 7.9724 | 7.9743 | 33.8512 | 8.0171 | 8.019 | 2.6322 | 27.68044 1 | 32.8333 | 441.292 | 438.155
1028.3678 | 7.9881 | 7.99 | 33.8417 | 8.0328 | 8.0348 | 2.6213 | 27.57390 1 | 32.8667 | 441.292 | 438.155
1028.3651 | 7.9972 | 7.9991 | 33.84 | 8.0419 | 8.0439 | 2.6205 | 27.57116 1 | 32.9 | 441.292 | 438.155
1028.3627 | 8.0047 | 8.0066 | 33.8385 | 8.0494 | 8.0513 | 2.6192 | 27.56232 1 | 32.9333 | 441.292 | 438.155
1028.3623 | 8.0088 | 8.0107 | 33.8388 | 8.0536 | 8.0555 | 2.6189 | 27.56107 1 | 32.9667 | 441.292 | 438.155
1028.3664 | 8.0079 | 8.0099 | 33.8438 | 8.0527 | 8.0547 | 2.6189 | 27.56132 1 | 33 | 441.292 | 438.155
1028.3686 | 8.0079 | 8.0099 | 33.8467 | 8.0527 | 8.0547 | 2.6388 | 27.77146 1 | 33.0333 | 441.292 | 438.155
1028.3701 | 8.0088 | 8.0107 | 33.8487 | 8.0536 | 8.0555 | 2.629 | 27.66944 1 | 33.0667 | 441.292 | 438.155
1028.3734 | 8.0063 | 8.0082 | 33.8525 | 8.0511 | 8.053 | 2.6285 | 27.66356 1 | 33.1 | 441.292 | 438.155
1028.3708 | 8.0104 | 8.0123 | 33.8499 | 8.0552 | 8.0572 | 2.6282 | 27.66231 1 | 33.1333 | 441.292 | 438.155
1028.3757 | 8.0038 | 8.0057 | 33.8549 | 8.0486 | 8.0505 | 2.6287 | 27.66431 1 | 33.1667 | 441.292 | 438.155
1028.3803 | 7.9964 | 7.9983 | 33.8592 | 8.0411 | 8.0431 | 2.6486 | 27.87007 1 | 33.2 | 441.292 | 438.155
1028.381 | 7.9956 | 7.9975 | 33.86 | 8.0403 | 8.0422 | 2.639 | 27.76857 1 | 33.2333 | 441.292 | 438.155
1028.3776 | 7.9965 | 7.9984 | 33.8595 | 8.0411 | 8.0431 | 2.6387 | 27.76570 1 | 33.2667 | 440.665 | 437.533
1028.3761 | 7.9981 | 8 | 33.8579 | 8.0428 | 8.0447 | 2.6579 | 27.96869 1 | 33.3 | 440.665 | 437.533
1028.3803 | 7.9964 | 7.9983 | 33.8592 | 8.0411 | 8.0431 | 2.6293 | 27.66656 1 | 33.3333 | 441.292 | 438.155
1028.3735 | 7.9998 | 8.0017 | 33.8549 | 8.0445 | 8.0464 | 2.6385 | 27.76470 1 | 33.3667 | 440.665 | 437.533
1028.3686 | 8.0064 | 8.0083 | 33.8499 | 8.0511 | 8.053 | 2.638 | 27.76269 1 | 33.4 | 440.665 | 437.533
1028.3708 | 8.0064 | 8.0083 | 33.8528 | 8.0511 | 8.053 | 2.6379 | 27.76269 1 | 33.4333 | 440.665 | 437.533
1028.3719 | 8.0064 | 8.0083 | 33.8542 | 8.0511 | 8.053 | 2.6379 | 27.76269 1 | 33.4667 | 440.665 | 437.533
1028.3753 | 8.0039 | 8.0058 | 33.858 | 8.0486 | 8.0505 | 2.6381 | 27.76344 1 | 33.5 | 440.665 | 437.533
1028.3742 | 8.0039 | 8.0058 | 33.8566 | 8.0486 | 8.0505 | 2.6381 | 27.76344 1 | 33.5333 | 440.665 | 437.533
1028.3765 | 7.999 | 8.0009 | 33.8585 | 8.0436 | 8.0456 | 2.6385 | 27.76495 1 | 33.5667 | 440.665 | 437.533
1028.3784 | 7.9957 | 7.9976 | 33.8603 | 8.0403 | 8.0423 | 2.6381 | 27.75930 1 | 33.6 | 440.665 | 437.533
1028.3769 | 7.9973 | 7.9992 | 33.8587 | 8.042 | 8.0439 | 2.6386 | 27.76545 1 | 33.6333 | 440.665 | 437.533
1028.3769 | 7.9973 | 7.9992 | 33.8587 | 8.042 | 8.0439 | 2.638 | 27.75880 1 | 33.6667 | 440.665 | 437.533
1028.3784 | 7.9957 | 7.9976 | 33.8603 | 8.0403 | 8.0423 | 2.6581 | 27.96944 1 | 33.7 | 440.665 | 437.533
1028.3708 | 8.0039 | 8.0058 | 33.8523 | 8.0486 | 8.0506 | 2.6279 | 27.65508 1 | 33.7333 | 440.665 | 437.533
1028.3735 | 7.9998 | 8.0017 | 33.8549 | 8.0445 | 8.0464 | 2.6378 | 27.75804 1 | 33.7667 | 440.665 | 437.533
1028.3678 | 8.0073 | 8.0092 | 33.8491 | 8.0519 | 8.0539 | 2.6379 | 27.76243 1 | 33.8 | 440.665 | 437.533
1028.3753 | 7.9974 | 7.9993 | 33.8604 | 8.042 | 8.0439 | 2.6377 | 27.75618 1 | 33.8333 | 440.038 | 436.911
1028.3746 | 7.9982 | 8.0001 | 33.8596 | 8.0428 | 8.0448 | 2.6377 | 27.75593 1 | 33.8667 | 440.038 | 436.911
1028.3719 | 8.0039 | 8.0058 | 33.8537 | 8.0486 | 8.0506 | 2.6375 | 27.75679 1 | 33.9 | 440.665 | 437.533
1028.373 | 8.0039 | 8.0058 | 33.8551 | 8.0486 | 8.0506 | 2.6375 | 27.75679 1 | 33.9333 | 440.665 | 437.533
1028.373 | 8.0023 | 8.0043 | 33.8584 | 8.047 | 8.0489 | 2.6373 | 27.75468 1 | 33.9667 | 440.038 | 436.911
1028.3786 | 8.0015 | 8.0034 | 33.8618 | 8.0462 | 8.0481 | 2.6376 | 27.75754 1 | 34 | 440.665 | 437.533
1028.3737 | 8.004 | 8.0059 | 33.8597 | 8.0486 | 8.0506 | 2.6372 | 27.75418 1 | 34.0333 | 440.038 | 436.911
1028.3729 | 8.0073 | 8.0092 | 33.8593 | 8.052 | 8.0539 | 2.6369 | 27.75317 1 | 34.0667 | 440.038 | 436.911
1028.3722 | 8.0082 | 8.0101 | 33.8585 | 8.0528 | 8.0547 | 2.6368 | 27.75292 1 | 34.1 | 440.038 | 436.911
1028.3711 | 8.0082 | 8.0101 | 33.8571 | 8.0528 | 8.0547 | 2.6368 | 27.75292 1 | 34.1333 | 440.038 | 436.911
1028.37 | 8.0082 | 8.0101 | 33.8557 | 8.0528 | 8.0547 | 2.6368 | 27.75292 1 | 34.1667 | 440.038 | 436.911
1028.3711 | 8.0073 | 8.0092 | 33.8534 | 8.052 | 8.0539 | 2.6372 | 27.75578 1 | 34.2 | 440.665 | 437.533
1028.3692 | 8.0065 | 8.0085 | 33.8544 | 8.0511 | 8.0531 | 2.637 | 27.75342 1 | 34.2333 | 440.038 | 436.911
1028.3652 | 8.0073 | 8.0092 | 33.8494 | 8.052 | 8.0539 | 2.6564 | 27.95657 1 | 34.2667 | 440.038 | 436.911
1028.3704 | 8.0031 | 8.0051 | 33.8517 | 8.0478 | 8.0498 | 2.6473 | 27.85875 1 | 34.3 | 440.665 | 437.533
1028.3746 | 7.9999 | 8.0018 | 33.8563 | 8.0445 | 8.0465 | 2.6282 | 27.65631 1 | 34.3333 | 440.665 | 437.533
1028.3735 | 7.9982 | 8.0001 | 33.8582 | 8.0429 | 8.0448 | 2.6371 | 27.74928 1 | 34.3667 | 440.038 | 436.911
1028.3768 | 7.9958 | 7.9977 | 33.862 | 8.0404 | 8.0423 | 2.6566 | 27.95341 1 | 34.4 | 440.038 | 436.911
1028.3726 | 8.0016 | 8.0035 | 33.8578 | 8.0462 | 8.0481 | 2.6271 | 27.64659 1 | 34.4333 | 440.038 | 436.911
1028.3681 | 8.0065 | 8.0085 | 33.853 | 8.0512 | 8.0531 | 2.6364 | 27.74677 1 | 34.4667 | 440.038 | 436.911
1028.3662 | 8.0123 | 8.0142 | 33.8517 | 8.057 | 8.0589 | 2.6359 | 27.74502 1 | 34.5 | 440.038 | 436.911
1028.3635 | 8.0189 | 8.0208 | 33.8496 | 8.0636 | 8.0655 | 2.6354 | 27.74301 1 | 34.5333 | 440.038 | 436.911
1028.3623 | 8.0239 | 8.0258 | 33.849 | 8.0686 | 8.0705 | 2.6349 | 27.74151 1 | 34.5667 | 440.038 | 436.911
1028.3634 | 8.0239 | 8.0258 | 33.8504 | 8.0686 | 8.0705 | 2.6349 | 27.74151 1 | 34.6 | 440.038 | 436.911
1028.3671 | 8.0222 | 8.0242 | 33.8549 | 8.0669 | 8.0689 | 2.635 | 27.74201 1 | 34.6333 | 440.038 | 436.911
1028.3667 | 8.0239 | 8.0258 | 33.8547 | 8.0686 | 8.0705 | 2.6348 | 27.74151 1 | 34.6667 | 440.038 | 436.911
1028.3652 | 8.0255 | 8.0274 | 33.8531 | 8.0702 | 8.0722 | 2.654 | 27.94432 1 | 34.7 | 440.038 | 436.911
1028.364 | 8.028 | 8.0299 | 33.8521 | 8.0727 | 8.0747 | 2.6442 | 27.84191 1 | 34.7333 | 440.038 | 436.911
1028.364 | 8.028 | 8.0299 | 33.8521 | 8.0727 | 8.0747 | 2.6442 | 27.84191 1 | 34.7667 | 440.038 | 436.911
1028.3678 | 8.0264 | 8.0283 | 33.8565 | 8.0711 | 8.073 | 2.6442 | 27.84241 1 | 34.8 | 440.038 | 436.911
1028.3696 | 8.0256 | 8.0275 | 33.8588 | 8.0702 | 8.0722 | 2.6443 | 27.84266 1 | 34.8333 | 440.038 | 436.911
1028.3707 | 8.0256 | 8.0275 | 33.8602 | 8.0702 | 8.0722 | 2.6442 | 27.84266 1 | 34.8667 | 440.038 | 436.911
1028.3692 | 8.0272 | 8.0291 | 33.8586 | 8.0719 | 8.0738 | 2.6441 | 27.84216 1 | 34.9 | 440.038 | 436.911
1028.3707 | 8.0256 | 8.0275 | 33.8602 | 8.0703 | 8.0722 | 2.6636 | 28.04597 1 | 34.9333 | 440.038 | 436.911
1028.3688 | 8.0288 | 8.0308 | 33.8584 | 8.0736 | 8.0755 | 2.6343 | 27.74000 1 | 34.9667 | 440.038 | 436.911
1028.3669 | 8.0297 | 8.0316 | 33.8562 | 8.0744 | 8.0763 | 2.6439 | 27.84140 1 | 35 | 440.038 | 436.911
1028.3681 | 8.0297 | 8.0316 | 33.8576 | 8.0744 | 8.0763 | 2.6439 | 27.84140 1 | 35.0333 | 440.038 | 436.911
1028.368 | 8.0297 | 8.0316 | 33.8576 | 8.0744 | 8.0763 | 2.6439 | 27.84140 1 | 35.0667 | 440.038 | 436.911
1028.3688 | 8.0288 | 8.0308 | 33.8584 | 8.0736 | 8.0755 | 2.6633 | 28.04496 1 | 35.1 | 440.038 | 436.911
1028.368 | 8.0297 | 8.0316 | 33.8576 | 8.0744 | 8.0763 | 2.6536 | 27.94305 1 | 35.1333 | 440.038 | 436.911
1028.3703 | 8.0313 | 8.0332 | 33.8571 | 8.0761 | 8.078 | 2.6537 | 27.94518 1 | 35.1667 | 440.665 | 437.533
1028.3669 | 8.0322 | 8.0341 | 33.8566 | 8.0769 | 8.0788 | 2.6534 | 27.94229 1 | 35.2 | 440.038 | 436.911
1028.3684 | 8.0305 | 8.0325 | 33.8582 | 8.0752 | 8.0772 | 2.6535 | 27.94280 1 | 35.2333 | 440.038 | 436.911
1028.3703 | 8.0313 | 8.0332 | 33.8571 | 8.0761 | 8.078 | 2.653 | 27.93848 1 | 35.2667 | 440.665 | 437.533
1028.3687 | 8.0313 | 8.0332 | 33.8588 | 8.0761 | 8.078 | 2.6534 | 27.94254 1 | 35.3 | 440.038 | 436.911
1028.3691 | 8.0322 | 8.0341 | 33.8594 | 8.0769 | 8.0788 | 2.6533 | 27.94229 1 | 35.3333 | 440.038 | 436.911
1028.3728 | 8.0321 | 8.034 | 33.8606 | 8.0769 | 8.0788 | 2.6536 | 27.94492 1 | 35.3667 | 440.665 | 437.533
1028.3736 | 8.0313 | 8.0332 | 33.8614 | 8.0761 | 8.078 | 2.653 | 27.93848 1 | 35.4 | 440.665 | 437.533
1028.3736 | 8.0313 | 8.0332 | 33.8614 | 8.0761 | 8.078 | 2.653 | 27.93848 1 | 35.4333 | 440.665 | 437.533
1028.3732 | 8.0305 | 8.0324 | 33.8607 | 8.0753 | 8.0772 | 2.6531 | 27.93873 1 | 35.4667 | 440.665 | 437.533
1028.3706 | 8.0321 | 8.034 | 33.8577 | 8.0769 | 8.0789 | 2.653 | 27.93823 1 | 35.5 | 440.665 | 437.533
1028.3706 | 8.0321 | 8.034 | 33.8577 | 8.0769 | 8.0789 | 2.653 | 27.93823 1 | 35.5333 | 440.665 | 437.533
1028.3691 | 8.0338 | 8.0357 | 33.8561 | 8.0786 | 8.0805 | 2.6528 | 27.93772 1 | 35.5667 | 440.665 | 437.533
1028.3683 | 8.0346 | 8.0365 | 33.8553 | 8.0794 | 8.0813 | 2.6528 | 27.93747 1 | 35.6 | 440.665 | 437.533
1028.3691 | 8.0338 | 8.0357 | 33.8561 | 8.0786 | 8.0805 | 2.6528 | 27.93772 1 | 35.6333 | 440.665 | 437.533
1028.3668 | 8.0363 | 8.0382 | 33.8537 | 8.0811 | 8.083 | 2.6527 | 27.93696 1 | 35.6667 | 440.665 | 437.533
1028.3687 | 8.0354 | 8.0374 | 33.8559 | 8.0802 | 8.0822 | 2.6527 | 27.93722 1 | 35.7 | 440.665 | 437.533
1028.3698 | 8.033 | 8.0349 | 33.8569 | 8.0778 | 8.0797 | 2.6529 | 27.93797 1 | 35.7333 | 440.665 | 437.533
1028.3649 | 8.0396 | 8.0415 | 33.852 | 8.0844 | 8.0863 | 2.6524 | 27.93595 1 | 35.7667 | 440.665 | 437.533
1028.3683 | 8.0371 | 8.039 | 33.8558 | 8.0819 | 8.0838 | 2.6526 | 27.93671 1 | 35.8 | 440.665 | 437.533
1028.3672 | 8.0371 | 8.039 | 33.8543 | 8.0819 | 8.0838 | 2.6526 | 27.93671 1 | 35.8333 | 440.665 | 437.533
1028.3782 | 8.0214 | 8.0234 | 33.8652 | 8.0662 | 8.0681 | 2.6538 | 27.94150 1 | 35.8667 | 440.665 | 437.533
1028.385 | 8.0115 | 8.0134 | 33.872 | 8.0562 | 8.0582 | 2.6546 | 27.94453 1 | 35.9 | 440.665 | 437.533
1028.3818 | 8.0126 | 8.0145 | 33.8681 | 8.0573 | 8.0593 | 2.6545 | 27.94419 1 | 35.9333 | 440.665 | 437.533
1028.3753 | 8.0148 | 8.0167 | 33.8603 | 8.0595 | 8.0615 | 2.6545 | 27.94352 1 | 35.9667 | 440.665 | 437.533
1028.3806 | 8.0065 | 8.0084 | 33.8654 | 8.0513 | 8.0532 | 2.6551 | 27.94604 1 | 36 | 440.665 | 437.533
1028.3863 | 7.9991 | 8.001 | 33.8712 | 8.0438 | 8.0457 | 2.6557 | 27.94831 1 | 36.0333 | 440.665 | 437.533
1028.3864 | 7.9966 | 7.9985 | 33.8707 | 8.0413 | 8.0432 | 2.6366 | 27.74572 1 | 36.0667 | 440.665 | 437.533
1028.3827 | 7.9958 | 7.9977 | 33.8658 | 8.0405 | 8.0424 | 2.6658 | 28.05100 1 | 36.1 | 440.665 | 437.533
1028.3828 | 7.9908 | 7.9927 | 33.865 | 8.0355 | 8.0374 | 2.6366 | 27.74083 1 | 36.1333 | 440.665 | 437.533
1028.3828 | 7.9884 | 7.9903 | 33.8645 | 8.033 | 8.0349 | 2.6471 | 27.84991 1 | 36.1667 | 440.665 | 437.533
1028.3832 | 7.9867 | 7.9886 | 33.8647 | 8.0314 | 8.0333 | 2.6473 | 27.85041 1 | 36.2 | 440.665 | 437.533
1028.3866 | 7.9842 | 7.9861 | 33.8685 | 8.0289 | 8.0308 | 2.6275 | 27.64117 1 | 36.2333 | 440.665 | 437.533
1028.3877 | 7.9842 | 7.9861 | 33.8699 | 8.0289 | 8.0308 | 2.6564 | 27.94616 1 | 36.2667 | 440.665 | 437.533
1028.3884 | 7.9875 | 7.9894 | 33.8679 | 8.0322 | 8.0341 | 2.628 | 27.64939 1 | 36.3 | 441.292 | 438.155
1028.3779 | 7.995 | 7.9969 | 33.8595 | 8.0396 | 8.0416 | 2.6363 | 27.73958 1 | 36.3333 | 440.665 | 437.533
1028.3753 | 7.9966 | 7.9986 | 33.8565 | 8.0413 | 8.0432 | 2.6169 | 27.53577 1 | 36.3667 | 440.665 | 437.533
1028.3726 | 7.9983 | 8.0002 | 33.8535 | 8.043 | 8.0449 | 2.6458 | 27.84022 1 | 36.4 | 440.665 | 437.533
1028.3719 | 7.9991 | 8.001 | 33.8527 | 8.0438 | 8.0457 | 2.6361 | 27.73832 1 | 36.4333 | 440.665 | 437.533
1028.3708 | 7.9991 | 8.001 | 33.8513 | 8.0438 | 8.0457 | 2.6361 | 27.73832 1 | 36.4667 | 440.665 | 437.533
1028.3726 | 7.9983 | 8.0002 | 33.8535 | 8.043 | 8.0449 | 2.6361 | 27.73857 1 | 36.5 | 440.665 | 437.533
1028.3764 | 7.9941 | 7.9961 | 33.8575 | 8.0388 | 8.0407 | 2.6171 | 27.53652 1 | 36.5333 | 440.665 | 437.533
1028.3761 | 7.9933 | 7.9952 | 33.8569 | 8.038 | 8.0399 | 2.6268 | 27.63842 1 | 36.5667 | 440.665 | 437.533
1028.3756 | 7.9991 | 8.001 | 33.8538 | 8.0438 | 8.0457 | 2.6266 | 27.63928 1 | 36.6 | 441.292 | 438.155
1028.3707 | 8.0016 | 8.0035 | 33.8517 | 8.0463 | 8.0482 | 2.6262 | 27.63593 1 | 36.6333 | 440.665 | 437.533
1028.3809 | 7.9907 | 7.9927 | 33.859 | 8.0355 | 8.0374 | 2.6273 | 27.64177 1 | 36.6667 | 441.292 | 438.155
1028.3806 | 7.9884 | 7.9903 | 33.8617 | 8.033 | 8.0349 | 2.6272 | 27.63992 1 | 36.7 | 440.665 | 437.533
1028.3757 | 7.9925 | 7.9944 | 33.8563 | 8.0372 | 8.0391 | 2.6463 | 27.84198 1 | 36.7333 | 440.665 | 437.533
1028.3738 | 7.9958 | 7.9977 | 33.8545 | 8.0405 | 8.0424 | 2.6363 | 27.73932 1 | 36.7667 | 440.665 | 437.533
1028.3805 | 7.9924 | 7.9944 | 33.8588 | 8.0372 | 8.0391 | 2.6175 | 27.53961 1 | 36.8 | 441.292 | 438.155
1028.3775 | 7.9941 | 7.9961 | 33.8589 | 8.0388 | 8.0407 | 2.646 | 27.84148 1 | 36.8333 | 440.665 | 437.533
1028.3797 | 7.9957 | 7.9976 | 33.8585 | 8.0405 | 8.0424 | 2.6359 | 27.73529 1 | 36.8667 | 441.292 | 438.155
1028.3809 | 7.9957 | 7.9976 | 33.8599 | 8.0405 | 8.0424 | 2.6365 | 27.74193 1 | 36.9 | 441.292 | 438.155
1028.3786 | 7.9982 | 8.0001 | 33.8575 | 8.043 | 8.0449 | 2.6164 | 27.53127 1 | 36.9333 | 441.292 | 438.155
1028.3805 | 7.9974 | 7.9993 | 33.8597 | 8.0421 | 8.0441 | 2.6454 | 27.83643 1 | 36.9667 | 441.292 | 438.155
1028.3805 | 7.9974 | 7.9993 | 33.8597 | 8.0421 | 8.0441 | 2.617 | 27.53812 1 | 37 | 441.292 | 438.155
1028.3782 | 7.9998 | 8.0018 | 33.8573 | 8.0446 | 8.0466 | 2.6259 | 27.63241 1 | 37.0333 | 441.292 | 438.155
1028.379 | 7.9991 | 8.001 | 33.8581 | 8.0438 | 8.0457 | 2.6452 | 27.83592 1 | 37.0667 | 441.292 | 438.155
1028.3778 | 7.9991 | 8.001 | 33.8567 | 8.0438 | 8.0457 | 2.6163 | 27.53103 1 | 37.1 | 441.292 | 438.155
1028.3771 | 7.9958 | 7.9977 | 33.8587 | 8.0405 | 8.0424 | 2.626 | 27.63106 1 | 37.1333 | 440.665 | 437.533
1028.3809 | 7.9932 | 7.9952 | 33.8594 | 8.038 | 8.0399 | 2.627 | 27.64102 1 | 37.1667 | 441.292 | 438.155
1028.3809 | 7.9932 | 7.9952 | 33.8594 | 8.038 | 8.0399 | 2.6457 | 27.83768 1 | 37.2 | 441.292 | 438.155
1028.3798 | 7.9932 | 7.9952 | 33.858 | 8.038 | 8.0399 | 2.6168 | 27.53277 1 | 37.2333 | 441.292 | 438.155
1028.3805 | 7.9924 | 7.9944 | 33.8588 | 8.0372 | 8.0391 | 2.6265 | 27.63465 1 | 37.2667 | 441.292 | 438.155
1028.3817 | 7.9924 | 7.9944 | 33.8602 | 8.0372 | 8.0391 | 2.6265 | 27.63465 1 | 37.3 | 441.292 | 438.155
1028.3817 | 7.9924 | 7.9944 | 33.8602 | 8.0372 | 8.0391 | 2.6458 | 27.83794 1 | 37.3333 | 441.292 | 438.155
1028.3805 | 7.9924 | 7.9944 | 33.8588 | 8.0372 | 8.0391 | 2.6362 | 27.73629 1 | 37.3667 | 441.292 | 438.155
1028.3813 | 7.9941 | 7.996 | 33.8601 | 8.0388 | 8.0407 | 2.636 | 27.73579 1 | 37.4 | 441.292 | 438.155
1028.379 | 7.9966 | 7.9985 | 33.8577 | 8.0413 | 8.0432 | 2.6358 | 27.73504 1 | 37.4333 | 441.292 | 438.155
1028.3805 | 7.9924 | 7.9944 | 33.8588 | 8.0372 | 8.0391 | 2.6362 | 27.73629 1 | 37.4667 | 441.292 | 438.155
1028.3897 | 7.9751 | 7.977 | 33.8671 | 8.0197 | 8.0217 | 2.6376 | 27.74156 1 | 37.5 | 441.292 | 438.155
1028.3943 | 7.9676 | 7.9695 | 33.8714 | 8.0123 | 8.0142 | 2.6375 | 27.73717 1 | 37.5333 | 441.292 | 438.155
1028.3871 | 7.9767 | 7.9786 | 33.864 | 8.0214 | 8.0233 | 2.6375 | 27.74105 1 | 37.5667 | 441.292 | 438.155
1028.3857 | 7.9759 | 7.9778 | 33.862 | 8.0206 | 8.0225 | 2.6376 | 27.74131 1 | 37.6 | 441.292 | 438.155
1028.3891 | 7.9709 | 7.9728 | 33.8654 | 8.0156 | 8.0175 | 2.6373 | 27.73617 1 | 37.6333 | 441.292 | 438.155
1028.3887 | 7.9701 | 7.972 | 33.8648 | 8.0148 | 8.0167 | 2.6187 | 27.53973 1 | 37.6667 | 441.292 | 438.155
1028.3884 | 7.9693 | 7.9712 | 33.8641 | 8.0139 | 8.0159 | 2.6278 | 27.63503 1 | 37.7 | 441.292 | 438.155
1028.3876 | 7.9701 | 7.972 | 33.8633 | 8.0148 | 8.0167 | 2.6284 | 27.64139 1 | 37.7333 | 441.292 | 438.155
1028.3846 | 7.9709 | 7.9728 | 33.8597 | 8.0156 | 8.0175 | 2.6278 | 27.63453 1 | 37.7667 | 441.292 | 438.155
1028.3861 | 7.9693 | 7.9712 | 33.8613 | 8.0139 | 8.0159 | 2.6285 | 27.64164 1 | 37.8 | 441.292 | 438.155
1028.3865 | 7.9676 | 7.9695 | 33.8615 | 8.0123 | 8.0142 | 2.6087 | 27.43224 1 | 37.8333 | 441.292 | 438.155
1028.3873 | 7.9668 | 7.9687 | 33.8623 | 8.0115 | 8.0134 | 2.6191 | 27.54072 1 | 37.8667 | 441.292 | 438.155
1028.3873 | 7.9668 | 7.9687 | 33.8623 | 8.0115 | 8.0134 | 2.6191 | 27.54072 1 | 37.9 | 441.292 | 438.155
1028.3854 | 7.9676 | 7.9695 | 33.8601 | 8.0123 | 8.0142 | 2.6184 | 27.53388 1 | 37.9333 | 441.292 | 438.155
1028.3873 | 7.9668 | 7.9687 | 33.8623 | 8.0115 | 8.0134 | 2.6184 | 27.53413 1 | 37.9667 | 441.292 | 438.155
1028.3854 | 7.9676 | 7.9695 | 33.8601 | 8.0123 | 8.0142 | 2.6184 | 27.53388 1 | 38 | 441.292 | 438.155
1028.3869 | 7.966 | 7.9679 | 33.8617 | 8.0106 | 8.0125 | 2.6185 | 27.53438 1 | 38.0333 | 441.292 | 438.155
1028.3862 | 7.9643 | 7.9662 | 33.8604 | 8.009 | 8.0109 | 2.6386 | 27.74481 1 | 38.0667 | 441.292 | 438.155
1028.3855 | 7.9652 | 7.9671 | 33.8596 | 8.0098 | 8.0117 | 2.609 | 27.43298 1 | 38.1 | 441.292 | 438.155
1028.3896 | 7.9634 | 7.9654 | 33.8609 | 8.0081 | 8.0101 | 2.619 | 27.53772 1 | 38.1333 | 441.919 | 438.777
1028.3859 | 7.9635 | 7.9654 | 33.8598 | 8.0081 | 8.0101 | 2.6381 | 27.73842 1 | 38.1667 | 441.292 | 438.155
1028.3892 | 7.9626 | 7.9645 | 33.8603 | 8.0073 | 8.0092 | 2.61 | 27.44288 1 | 38.2 | 441.919 | 438.777
1028.387 | 7.9651 | 7.967 | 33.8579 | 8.0098 | 8.0117 | 2.6189 | 27.53722 1 | 38.2333 | 441.919 | 438.777
1028.3888 | 7.9642 | 7.9661 | 33.8601 | 8.009 | 8.0109 | 2.6189 | 27.53747 1 | 38.2667 | 441.919 | 438.777
1028.3881 | 7.9651 | 7.967 | 33.8593 | 8.0098 | 8.0117 | 2.6189 | 27.53722 1 | 38.3 | 441.919 | 438.777
1028.3873 | 7.9659 | 7.9678 | 33.8585 | 8.0106 | 8.0125 | 2.6188 | 27.53697 1 | 38.3333 | 441.919 | 438.777
1028.3873 | 7.9659 | 7.9678 | 33.8585 | 8.0106 | 8.0125 | 2.6188 | 27.53697 1 | 38.3667 | 441.919 | 438.777
1028.3881 | 7.9651 | 7.967 | 33.8593 | 8.0098 | 8.0117 | 2.6189 | 27.53722 1 | 38.4 | 441.919 | 438.777
1028.3858 | 7.9676 | 7.9695 | 33.8569 | 8.0123 | 8.0142 | 2.6187 | 27.53647 1 | 38.4333 | 441.919 | 438.777
1028.3892 | 7.9667 | 7.9686 | 33.8574 | 8.0115 | 8.0134 | 2.619 | 27.53931 1 | 38.4667 | 442.547 | 439.399
1028.3851 | 7.9684 | 7.9703 | 33.8561 | 8.0131 | 8.015 | 2.6186 | 27.53622 1 | 38.5 | 441.919 | 438.777
1028.3869 | 7.9676 | 7.9695 | 33.8583 | 8.0123 | 8.0142 | 2.6187 | 27.53647 1 | 38.5333 | 441.919 | 438.777
1028.3877 | 7.9667 | 7.9686 | 33.8591 | 8.0115 | 8.0134 | 2.6187 | 27.53672 1 | 38.5667 | 441.919 | 438.777
1028.3884 | 7.9659 | 7.9678 | 33.8599 | 8.0106 | 8.0125 | 2.6188 | 27.53697 1 | 38.6 | 441.919 | 438.777
1028.3862 | 7.9684 | 7.9703 | 33.8575 | 8.0131 | 8.015 | 2.6186 | 27.53622 1 | 38.6333 | 441.919 | 438.777
1028.3865 | 7.9708 | 7.9727 | 33.8549 | 8.0156 | 8.0175 | 2.6187 | 27.53807 1 | 38.6667 | 442.547 | 439.399
1028.3884 | 7.9675 | 7.9694 | 33.8566 | 8.0123 | 8.0142 | 2.6183 | 27.53247 1 | 38.7 | 442.547 | 439.399
1028.3892 | 7.9651 | 7.967 | 33.8607 | 8.0098 | 8.0117 | 2.6188 | 27.53722 1 | 38.7333 | 441.919 | 438.777
1028.3911 | 7.9642 | 7.9661 | 33.863 | 8.009 | 8.0109 | 2.6189 | 27.53747 1 | 38.7667 | 441.919 | 438.777
1028.3907 | 7.965 | 7.9669 | 33.859 | 8.0098 | 8.0117 | 2.6191 | 27.53981 1 | 38.8 | 442.547 | 439.399
1028.3866 | 7.9667 | 7.9686 | 33.8577 | 8.0115 | 8.0134 | 2.6187 | 27.53672 1 | 38.8333 | 441.919 | 438.777
1028.3877 | 7.9667 | 7.9686 | 33.8591 | 8.0115 | 8.0134 | 2.6187 | 27.53672 1 | 38.8667 | 441.919 | 438.777
1028.3892 | 7.9667 | 7.9686 | 33.8574 | 8.0115 | 8.0134 | 2.619 | 27.53931 1 | 38.9 | 442.547 | 439.399
1028.3884 | 7.9675 | 7.9694 | 33.8566 | 8.0123 | 8.0142 | 2.6183 | 27.53247 1 | 38.9333 | 442.547 | 439.399
1028.3873 | 7.9675 | 7.9694 | 33.8552 | 8.0123 | 8.0142 | 2.619 | 27.53906 1 | 38.9667 | 442.547 | 439.399
1028.3911 | 7.9634 | 7.9653 | 33.8592 | 8.0081 | 8.0101 | 2.6193 | 27.54031 1 | 39 | 442.547 | 439.399
1028.3908 | 7.9625 | 7.9644 | 33.8586 | 8.0073 | 8.0092 | 2.6 | 27.33722 1 | 39.0333 | 442.547 | 439.399
1028.3915 | 7.9642 | 7.9661 | 33.8598 | 8.009 | 8.0109 | 2.6089 | 27.43182 1 | 39.0667 | 442.547 | 439.399
1028.3929 | 7.965 | 7.9669 | 33.8619 | 8.0098 | 8.0117 | 2.6287 | 27.64147 1 | 39.1 | 442.547 | 439.399
1028.3907 | 7.9675 | 7.9694 | 33.8595 | 8.0123 | 8.0142 | 2.6189 | 27.53906 1 | 39.1333 | 442.547 | 439.399
1028.3888 | 7.9708 | 7.9728 | 33.8577 | 8.0156 | 8.0175 | 2.618 | 27.53148 1 | 39.1667 | 442.547 | 439.399
1028.3892 | 7.9691 | 7.9711 | 33.8579 | 8.0139 | 8.0159 | 2.6181 | 27.53197 1 | 39.2 | 442.547 | 439.399
1028.3907 | 7.9675 | 7.9694 | 33.8595 | 8.0123 | 8.0142 | 2.6183 | 27.53247 1 | 39.2333 | 442.547 | 439.399
1028.3914 | 7.9667 | 7.9686 | 33.8603 | 8.0115 | 8.0134 | 2.6183 | 27.53272 1 | 39.2667 | 442.547 | 439.399
1028.3925 | 7.9667 | 7.9686 | 33.8617 | 8.0115 | 8.0134 | 2.6189 | 27.53931 1 | 39.3 | 442.547 | 439.399
1028.3907 | 7.9675 | 7.9694 | 33.8595 | 8.0123 | 8.0142 | 2.6183 | 27.53247 1 | 39.3333 | 442.547 | 439.399
1028.3918 | 7.965 | 7.9669 | 33.8605 | 8.0098 | 8.0117 | 2.6185 | 27.53322 1 | 39.3667 | 442.547 | 439.399
1028.3892 | 7.9667 | 7.9686 | 33.8574 | 8.0115 | 8.0134 | 2.619 | 27.53931 1 | 39.4 | 442.547 | 439.399
1028.3915 | 7.9642 | 7.9661 | 33.8598 | 8.009 | 8.0109 | 2.6185 | 27.53346 1 | 39.4333 | 442.547 | 439.399
1028.3922 | 7.9634 | 7.9653 | 33.8606 | 8.0081 | 8.0101 | 2.6186 | 27.53371 1 | 39.4667 | 442.547 | 439.399
1028.3915 | 7.9642 | 7.9661 | 33.8598 | 8.009 | 8.0109 | 2.6192 | 27.54006 1 | 39.5 | 442.547 | 439.399
1028.3907 | 7.965 | 7.9669 | 33.859 | 8.0098 | 8.0117 | 2.5992 | 27.32993 1 | 39.5333 | 442.547 | 439.399
1028.3915 | 7.9642 | 7.9661 | 33.8598 | 8.009 | 8.0109 | 2.6089 | 27.43182 1 | 39.5667 | 442.547 | 439.399
1028.3896 | 7.965 | 7.9669 | 33.8576 | 8.0098 | 8.0117 | 2.6282 | 27.63486 1 | 39.6 | 442.547 | 439.399
1028.3915 | 7.9642 | 7.9661 | 33.8598 | 8.009 | 8.0109 | 2.5992 | 27.33018 1 | 39.6333 | 442.547 | 439.399
1028.3907 | 7.965 | 7.9669 | 33.859 | 8.0098 | 8.0117 | 2.6088 | 27.43157 1 | 39.6667 | 442.547 | 439.399
1028.3937 | 7.9658 | 7.9677 | 33.8594 | 8.0106 | 8.0125 | 2.6283 | 27.63721 1 | 39.7 | 443.174 | 440.021
1028.3884 | 7.9675 | 7.9694 | 33.8566 | 8.0123 | 8.0142 | 2.6183 | 27.53247 1 | 39.7333 | 442.547 | 439.399
1028.39 | 7.9659 | 7.9678 | 33.8582 | 8.0106 | 8.0125 | 2.6184 | 27.53297 1 | 39.7667 | 442.547 | 439.399
1028.39 | 7.9659 | 7.9678 | 33.8582 | 8.0106 | 8.0125 | 2.5991 | 27.32969 1 | 39.8 | 442.547 | 439.399
1028.3884 | 7.9675 | 7.9694 | 33.8566 | 8.0123 | 8.0142 | 2.628 | 27.63411 1 | 39.8333 | 442.547 | 439.399
1028.3884 | 7.9675 | 7.9694 | 33.8566 | 8.0123 | 8.0142 | 2.6183 | 27.53247 1 | 39.8667 | 442.547 | 439.399
1028.39 | 7.9659 | 7.9678 | 33.8582 | 8.0106 | 8.0125 | 2.6184 | 27.53297 1 | 39.9 | 442.547 | 439.399
1028.3897 | 7.9662 | 7.9681 | 33.858 | 8.0109 | 8.0128 | 2.6184 | 27.53288 1 | 39.9333 | 442.547 | 439.399
1028.3892 | 7.9667 | 7.9686 | 33.8574 | 8.0115 | 8.0134 | 2.599 | 27.32944 1 | 39.9667 | 442.547 | 439.399
1028.3911 | 7.9674 | 7.9694 | 33.8564 | 8.0123 | 8.0142 | 2.6089 | 27.43341 1 | 40 | 443.174 | 440.021
1028.39 | 7.9659 | 7.9678 | 33.8583 | 8.0106 | 8.0125 | 2.6281 | 27.63461 1 | 40.0333 | 442.547 | 439.399
1028.3911 | 7.9674 | 7.9694 | 33.8564 | 8.0123 | 8.0142 | 2.5992 | 27.33177 1 | 40.0667 | 443.174 | 440.021
1028.3929 | 7.9666 | 7.9685 | 33.8586 | 8.0114 | 8.0134 | 2.6283 | 27.63696 1 | 40.1 | 443.174 | 440.021
1028.3944 | 7.965 | 7.9669 | 33.8602 | 8.0098 | 8.0117 | 2.5994 | 27.33251 1 | 40.1333 | 443.174 | 440.021
1028.3933 | 7.965 | 7.9669 | 33.8588 | 8.0098 | 8.0117 | 2.6091 | 27.43416 1 | 40.1667 | 443.174 | 440.021
1028.3926 | 7.9658 | 7.9677 | 33.858 | 8.0106 | 8.0125 | 2.609 | 27.43391 1 | 40.2 | 443.174 | 440.021
1028.3933 | 7.965 | 7.9669 | 33.8588 | 8.0098 | 8.0117 | 2.6091 | 27.43416 1 | 40.2333 | 443.174 | 440.021
1028.3956 | 7.9625 | 7.9644 | 33.8612 | 8.0073 | 8.0092 | 2.6092 | 27.43490 1 | 40.2667 | 443.174 | 440.021
1028.3941 | 7.9641 | 7.966 | 33.8596 | 8.0089 | 8.0109 | 2.6091 | 27.43441 1 | 40.3 | 443.174 | 440.021
1028.3941 | 7.9641 | 7.966 | 33.8596 | 8.0089 | 8.0109 | 2.6091 | 27.43441 1 | 40.3333 | 443.174 | 440.021
1028.3933 | 7.965 | 7.9669 | 33.8588 | 8.0098 | 8.0117 | 2.6091 | 27.43416 1 | 40.3667 | 443.174 | 440.021
1028.3933 | 7.965 | 7.9669 | 33.8588 | 8.0098 | 8.0117 | 2.6091 | 27.43416 1 | 40.4 | 443.174 | 440.021
1028.3922 | 7.965 | 7.9669 | 33.8574 | 8.0098 | 8.0117 | 2.6091 | 27.43416 1 | 40.4333 | 443.174 | 440.021
1028.3941 | 7.9641 | 7.966 | 33.8596 | 8.0089 | 8.0109 | 2.6091 | 27.43441 1 | 40.4667 | 443.174 | 440.021
1028.3922 | 7.965 | 7.9669 | 33.8574 | 8.0098 | 8.0117 | 2.6091 | 27.43416 1 | 40.5 | 443.174 | 440.021
1028.3934 | 7.965 | 7.9669 | 33.8588 | 8.0098 | 8.0117 | 2.6091 | 27.43416 1 | 40.5333 | 443.174 | 440.021
1028.3952 | 7.9657 | 7.9676 | 33.8577 | 8.0106 | 8.0125 | 2.6286 | 27.63982 1 | 40.5667 | 443.801 | 440.643
1028.3945 | 7.965 | 7.9669 | 33.8602 | 8.0098 | 8.0117 | 2.5994 | 27.33251 1 | 40.6 | 443.174 | 440.021
1028.396 | 7.9649 | 7.9668 | 33.8585 | 8.0098 | 8.0117 | 2.6093 | 27.43675 1 | 40.6333 | 443.801 | 440.643
1028.3922 | 7.9649 | 7.9668 | 33.8574 | 8.0098 | 8.0117 | 2.6091 | 27.43417 1 | 40.6667 | 443.174 | 440.021
1028.3934 | 7.9649 | 7.9668 | 33.8588 | 8.0098 | 8.0117 | 2.6091 | 27.43417 1 | 40.7 | 443.174 | 440.021
1028.3941 | 7.9641 | 7.966 | 33.8596 | 8.0089 | 8.0108 | 2.6285 | 27.63772 1 | 40.7333 | 443.174 | 440.021
1028.3949 | 7.9633 | 7.9652 | 33.8604 | 8.0081 | 8.01 | 2.5995 | 27.33301 1 | 40.7667 | 443.174 | 440.021
1028.3975 | 7.9607 | 7.9626 | 33.8597 | 8.0056 | 8.0075 | 2.6097 | 27.43799 1 | 40.8 | 443.801 | 440.643
1028.3934 | 7.9624 | 7.9643 | 33.8584 | 8.0073 | 8.0092 | 2.6093 | 27.43491 1 | 40.8333 | 443.174 | 440.021
1028.3964 | 7.9607 | 7.9626 | 33.8582 | 8.0056 | 8.0075 | 2.6097 | 27.43799 1 | 40.8667 | 443.801 | 440.643
1028.3949 | 7.9623 | 7.9643 | 33.8566 | 8.0073 | 8.0092 | 2.6096 | 27.43749 1 | 40.9 | 443.801 | 440.643
1028.3957 | 7.9591 | 7.961 | 33.857 | 8.0039 | 8.0059 | 2.6099 | 27.43849 1 | 40.9333 | 443.801 | 440.643
1028.3991 | 7.9541 | 7.956 | 33.8604 | 7.999 | 8.0009 | 2.6103 | 27.43997 1 | 40.9667 | 443.801 | 440.643
1028.3988 | 7.9532 | 7.9552 | 33.8598 | 7.9981 | 8 | 2.591 | 27.23688 1 | 41 | 443.801 | 440.643
1028.398 | 7.9541 | 7.956 | 33.859 | 7.999 | 8.0009 | 2.6199 | 27.54165 1 | 41.0333 | 443.801 | 440.643
1028.3984 | 7.9525 | 7.9544 | 33.8591 | 7.9973 | 7.9992 | 2.6104 | 27.44047 1 | 41.0667 | 443.801 | 440.643
1028.3995 | 7.9525 | 7.9544 | 33.8606 | 7.9973 | 7.9992 | 2.6104 | 27.44047 1 | 41.1 | 443.801 | 440.643
1028.3977 | 7.9532 | 7.9552 | 33.8583 | 7.9981 | 8 | 2.6103 | 27.44023 1 | 41.1333 | 443.801 | 440.643
1028.3977 | 7.9532 | 7.9552 | 33.8583 | 7.9981 | 8 | 2.6103 | 27.44023 1 | 41.1667 | 443.801 | 440.643
1028.3977 | 7.9532 | 7.9552 | 33.8583 | 7.9981 | 8 | 2.6104 | 27.44023 1 | 41.2 | 443.801 | 440.643
1028.3984 | 7.9525 | 7.9544 | 33.8591 | 7.9973 | 7.9992 | 2.6104 | 27.44047 1 | 41.2333 | 443.801 | 440.643
1028.398 | 7.9541 | 7.956 | 33.859 | 7.9989 | 8.0009 | 2.6103 | 27.43998 1 | 41.2667 | 443.801 | 440.643
1028.3969 | 7.9541 | 7.956 | 33.8576 | 7.9989 | 8.0009 | 2.6103 | 27.43998 1 | 41.3 | 443.801 | 440.643
1028.3999 | 7.9548 | 7.9567 | 33.8579 | 7.9998 | 8.0017 | 2.6105 | 27.44231 1 | 41.3333 | 444.428 | 441.265
1028.3973 | 7.9549 | 7.9568 | 33.8582 | 7.9998 | 8.0017 | 2.6102 | 27.43973 1 | 41.3667 | 443.801 | 440.643
1028.3999 | 7.9548 | 7.9567 | 33.8579 | 7.9998 | 8.0017 | 2.6105 | 27.44231 1 | 41.4 | 444.428 | 441.265
1028.4018 | 7.954 | 7.9559 | 33.8601 | 7.9989 | 8.0009 | 2.6105 | 27.44256 1 | 41.4333 | 444.428 | 441.265
1028.401 | 7.9548 | 7.9567 | 33.8593 | 7.9998 | 8.0017 | 2.6104 | 27.44232 1 | 41.4667 | 444.428 | 441.265
1028.3984 | 7.9565 | 7.9584 | 33.8563 | 8.0014 | 8.0033 | 2.6103 | 27.44182 1 | 41.5 | 444.428 | 441.265
1028.4003 | 7.9557 | 7.9576 | 33.8585 | 8.0006 | 8.0025 | 2.6104 | 27.44207 1 | 41.5333 | 444.428 | 441.265
1028.3995 | 7.9565 | 7.9584 | 33.8577 | 8.0014 | 8.0033 | 2.6103 | 27.44182 1 | 41.5667 | 444.428 | 441.265
1028.4003 | 7.9557 | 7.9576 | 33.8585 | 8.0006 | 8.0025 | 2.6104 | 27.44207 1 | 41.6 | 444.428 | 441.265
1028.4006 | 7.9565 | 7.9584 | 33.8591 | 8.0014 | 8.0033 | 2.6103 | 27.44182 1 | 41.6333 | 444.428 | 441.265
1028.4014 | 7.9557 | 7.9576 | 33.8599 | 8.0006 | 8.0025 | 2.6104 | 27.44207 1 | 41.6667 | 444.428 | 441.265
1028.4014 | 7.9557 | 7.9576 | 33.8599 | 8.0006 | 8.0025 | 2.6104 | 27.44207 1 | 41.7 | 444.428 | 441.265
1028.4006 | 7.9565 | 7.9584 | 33.8592 | 8.0014 | 8.0033 | 2.6296 | 27.64518 1 | 41.7333 | 444.428 | 441.265
1028.4006 | 7.9565 | 7.9584 | 33.8592 | 8.0014 | 8.0033 | 2.62 | 27.54350 1 | 41.7667 | 444.428 | 441.265
1028.4006 | 7.9565 | 7.9584 | 33.8592 | 8.0014 | 8.0033 | 2.62 | 27.54350 1 | 41.8 | 444.428 | 441.265
1028.4003 | 7.9557 | 7.9576 | 33.8585 | 8.0006 | 8.0025 | 2.6007 | 27.34039 1 | 41.8333 | 444.428 | 441.265
1028.4003 | 7.9557 | 7.9576 | 33.8585 | 8.0006 | 8.0025 | 2.6104 | 27.44207 1 | 41.8667 | 444.428 | 441.265
1028.4006 | 7.9565 | 7.9584 | 33.8592 | 8.0014 | 8.0033 | 2.6103 | 27.44183 1 | 41.9 | 444.428 | 441.265
1028.3995 | 7.9565 | 7.9584 | 33.8577 | 8.0014 | 8.0033 | 2.6103 | 27.44183 1 | 41.9333 | 444.428 | 441.265
1028.3999 | 7.9573 | 7.9592 | 33.8584 | 8.0022 | 8.0041 | 2.6102 | 27.44158 1 | 41.9667 | 444.428 | 441.265
1028.3988 | 7.9573 | 7.9592 | 33.8569 | 8.0022 | 8.0041 | 2.6103 | 27.44158 1 | 42 | 444.428 | 441.265
1028.3995 | 7.9565 | 7.9584 | 33.8577 | 8.0014 | 8.0033 | 2.6103 | 27.44183 1 | 42.0333 | 444.428 | 441.265
1028.4006 | 7.9565 | 7.9584 | 33.8592 | 8.0014 | 8.0033 | 2.6103 | 27.44183 1 | 42.0667 | 444.428 | 441.265
1028.3999 | 7.9573 | 7.9592 | 33.8584 | 8.0022 | 8.0041 | 2.6296 | 27.64494 1 | 42.1 | 444.428 | 441.265
1028.3988 | 7.9573 | 7.9592 | 33.8569 | 8.0022 | 8.0041 | 2.6199 | 27.54326 1 | 42.1333 | 444.428 | 441.265
1028.3999 | 7.9573 | 7.9592 | 33.8584 | 8.0022 | 8.0041 | 2.6199 | 27.54326 1 | 42.1667 | 444.428 | 441.265
1028.3999 | 7.9573 | 7.9592 | 33.8584 | 8.0022 | 8.0041 | 2.6006 | 27.33990 1 | 42.2 | 444.428 | 441.265
1028.3991 | 7.9581 | 7.96 | 33.8576 | 8.003 | 8.005 | 2.6102 | 27.44134 1 | 42.2333 | 444.428 | 441.265
1028.3976 | 7.9582 | 7.9601 | 33.8593 | 8.003 | 8.005 | 2.6099 | 27.43875 1 | 42.2667 | 443.801 | 440.643
1028.3976 | 7.9582 | 7.9601 | 33.8593 | 8.003 | 8.005 | 2.6099 | 27.43876 1 | 42.3 | 443.801 | 440.643
1028.4003 | 7.9581 | 7.96 | 33.859 | 8.003 | 8.005 | 2.6102 | 27.44134 1 | 42.3333 | 444.428 | 441.265
1028.3992 | 7.9581 | 7.96 | 33.8576 | 8.003 | 8.005 | 2.6295 | 27.64469 1 | 42.3667 | 444.428 | 441.265
1028.4003 | 7.9581 | 7.96 | 33.859 | 8.003 | 8.005 | 2.6005 | 27.33966 1 | 42.4 | 444.428 | 441.265
1028.4003 | 7.9581 | 7.96 | 33.859 | 8.003 | 8.005 | 2.6102 | 27.44134 1 | 42.4333 | 444.428 | 441.265
1028.3969 | 7.959 | 7.9609 | 33.8585 | 8.0039 | 8.0058 | 2.6092 | 27.43194 1 | 42.4667 | 443.801 | 440.643
1028.3969 | 7.959 | 7.9609 | 33.8585 | 8.0039 | 8.0058 | 2.6098 | 27.43851 1 | 42.5 | 443.801 | 440.643
1028.4003 | 7.9581 | 7.96 | 33.859 | 8.003 | 8.005 | 2.6102 | 27.44134 1 | 42.5333 | 444.428 | 441.265
1028.4003 | 7.9581 | 7.96 | 33.859 | 8.003 | 8.0049 | 2.6102 | 27.44134 1 | 42.5667 | 444.428 | 441.265
1028.3995 | 7.9589 | 7.9608 | 33.8582 | 8.0039 | 8.0058 | 2.6101 | 27.44109 1 | 42.6 | 444.428 | 441.265
1028.3991 | 7.9606 | 7.9625 | 33.858 | 8.0055 | 8.0074 | 2.6099 | 27.44060 1 | 42.6333 | 444.428 | 441.265
1028.3999 | 7.9597 | 7.9616 | 33.8588 | 8.0047 | 8.0066 | 2.61 | 27.44085 1 | 42.6667 | 444.428 | 441.265
1028.3988 | 7.9597 | 7.9616 | 33.8574 | 8.0047 | 8.0066 | 2.61 | 27.44085 1 | 42.7 | 444.428 | 441.265
1028.3991 | 7.9606 | 7.9625 | 33.858 | 8.0055 | 8.0074 | 2.6099 | 27.44060 1 | 42.7333 | 444.428 | 441.265
1028.3988 | 7.9597 | 7.9616 | 33.8574 | 8.0047 | 8.0066 | 2.6094 | 27.43428 1 | 42.7667 | 444.428 | 441.265
1028.398 | 7.9605 | 7.9624 | 33.8566 | 8.0055 | 8.0074 | 2.61 | 27.44060 1 | 42.8 | 444.428 | 441.265
1028.3999 | 7.9597 | 7.9616 | 33.8588 | 8.0047 | 8.0066 | 2.61 | 27.44085 1 | 42.8333 | 444.428 | 441.265
1028.3988 | 7.9597 | 7.9616 | 33.8574 | 8.0047 | 8.0066 | 2.61 | 27.44085 1 | 42.8667 | 444.428 | 441.265
1028.3988 | 7.9597 | 7.9616 | 33.8574 | 8.0047 | 8.0066 | 2.61 | 27.44085 1 | 42.9 | 444.428 | 441.265
1028.398 | 7.9605 | 7.9624 | 33.8566 | 8.0055 | 8.0074 | 2.61 | 27.44060 1 | 42.9333 | 444.428 | 441.265
1028.398 | 7.9605 | 7.9624 | 33.8566 | 8.0055 | 8.0074 | 2.5906 | 27.23725 1 | 42.9667 | 444.428 | 441.265
1028.3977 | 7.9597 | 7.9616 | 33.856 | 8.0047 | 8.0066 | 2.6197 | 27.54253 1 | 43 | 444.428 | 441.265
1028.3988 | 7.9597 | 7.9616 | 33.8574 | 8.0047 | 8.0066 | 2.61 | 27.44085 1 | 43.0333 | 444.428 | 441.265
1028.3988 | 7.9597 | 7.9616 | 33.8574 | 8.0047 | 8.0066 | 2.61 | 27.44085 1 | 43.0667 | 444.428 | 441.265
1028.3988 | 7.9597 | 7.9616 | 33.8574 | 8.0047 | 8.0066 | 2.5907 | 27.23750 1 | 43.1 | 444.428 | 441.265
1028.3988 | 7.9597 | 7.9616 | 33.8574 | 8.0047 | 8.0066 | 2.6197 | 27.54253 1 | 43.1333 | 444.428 | 441.265
1028.3988 | 7.9597 | 7.9616 | 33.8574 | 8.0047 | 8.0066 | 2.61 | 27.44085 1 | 43.1667 | 444.428 | 441.265
1028.3988 | 7.9597 | 7.9616 | 33.8574 | 8.0047 | 8.0066 | 2.61 | 27.44085 1 | 43.2 | 444.428 | 441.265
1028.3977 | 7.9597 | 7.9616 | 33.856 | 8.0047 | 8.0066 | 2.6101 | 27.44085 1 | 43.2333 | 444.428 | 441.265
1028.3988 | 7.9597 | 7.9616 | 33.8574 | 8.0047 | 8.0066 | 2.61 | 27.44085 1 | 43.2667 | 444.428 | 441.265
1028.3984 | 7.9589 | 7.9608 | 33.8568 | 8.0038 | 8.0057 | 2.6101 | 27.44110 1 | 43.3 | 444.428 | 441.265
1028.3988 | 7.9597 | 7.9616 | 33.8574 | 8.0046 | 8.0066 | 2.61 | 27.44086 1 | 43.3333 | 444.428 | 441.265
1028.3969 | 7.9605 | 7.9624 | 33.8552 | 8.0055 | 8.0074 | 2.61 | 27.44061 1 | 43.3667 | 444.428 | 441.265
1028.3988 | 7.9597 | 7.9616 | 33.8574 | 8.0046 | 8.0066 | 2.61 | 27.44086 1 | 43.4 | 444.428 | 441.265
1028.398 | 7.9605 | 7.9624 | 33.8567 | 8.0055 | 8.0074 | 2.61 | 27.44061 1 | 43.4333 | 444.428 | 441.265
1028.398 | 7.9605 | 7.9624 | 33.8567 | 8.0055 | 8.0074 | 2.5906 | 27.23726 1 | 43.4667 | 444.428 | 441.265
1028.3973 | 7.9613 | 7.9632 | 33.8559 | 8.0063 | 8.0082 | 2.6196 | 27.54204 1 | 43.5 | 444.428 | 441.265
1028.395 | 7.9638 | 7.9657 | 33.8535 | 8.0088 | 8.0107 | 2.5904 | 27.23628 1 | 43.5333 | 444.428 | 441.265
1028.3943 | 7.9647 | 7.9666 | 33.8527 | 8.0096 | 8.0115 | 2.6 | 27.33770 1 | 43.5667 | 444.428 | 441.265
1028.3961 | 7.9638 | 7.9657 | 33.8549 | 8.0088 | 8.0107 | 2.6 | 27.33795 1 | 43.6 | 444.428 | 441.265
1028.3977 | 7.9622 | 7.9641 | 33.8565 | 8.0071 | 8.009 | 2.6189 | 27.53520 1 | 43.6333 | 444.428 | 441.265
1028.3969 | 7.963 | 7.9649 | 33.8557 | 8.0079 | 8.0099 | 2.6098 | 27.43987 1 | 43.6667 | 444.428 | 441.265
1028.3977 | 7.9622 | 7.9641 | 33.8565 | 8.0071 | 8.009 | 2.6098 | 27.44012 1 | 43.7 | 444.428 | 441.265
1028.395 | 7.9638 | 7.9657 | 33.8535 | 8.0088 | 8.0107 | 2.6097 | 27.43962 1 | 43.7333 | 444.428 | 441.265
1028.392 | 7.9655 | 7.9674 | 33.8536 | 8.0104 | 8.0124 | 2.59 | 27.23323 1 | 43.7667 | 443.801 | 440.643
1028.3954 | 7.9647 | 7.9666 | 33.8541 | 8.0096 | 8.0115 | 2.6193 | 27.54105 1 | 43.8 | 444.428 | 441.265
1028.3943 | 7.9647 | 7.9666 | 33.8527 | 8.0096 | 8.0115 | 2.6097 | 27.43938 1 | 43.8333 | 444.428 | 441.265
1028.3962 | 7.9638 | 7.9657 | 33.8549 | 8.0088 | 8.0107 | 2.6097 | 27.43962 1 | 43.8667 | 444.428 | 441.265
1028.3969 | 7.963 | 7.9649 | 33.8557 | 8.0079 | 8.0099 | 2.6098 | 27.43987 1 | 43.9 | 444.428 | 441.265
1028.3975 | 7.9627 | 7.9646 | 33.8564 | 8.0077 | 8.0096 | 2.6098 | 27.43996 1 | 43.9333 | 444.428 | 441.265
1028.3988 | 7.9622 | 7.9641 | 33.8579 | 8.0071 | 8.009 | 2.6098 | 27.44012 1 | 43.9667 | 444.428 | 441.265
1028.3962 | 7.9638 | 7.9657 | 33.8549 | 8.0088 | 8.0107 | 2.6097 | 27.43963 1 | 44 | 444.428 | 441.265
1028.3977 | 7.9622 | 7.9641 | 33.8565 | 8.0071 | 8.009 | 2.6098 | 27.44012 1 | 44.0333 | 444.428 | 441.265
1028.3984 | 7.9613 | 7.9632 | 33.8573 | 8.0063 | 8.0082 | 2.6099 | 27.44037 1 | 44.0667 | 444.428 | 441.265
1028.3969 | 7.963 | 7.9649 | 33.8557 | 8.0079 | 8.0099 | 2.6098 | 27.43987 1 | 44.1 | 444.428 | 441.265
1028.3969 | 7.963 | 7.9649 | 33.8557 | 8.0079 | 8.0099 | 2.6092 | 27.43330 1 | 44.1333 | 444.428 | 441.265
1028.3984 | 7.9613 | 7.9632 | 33.8573 | 8.0063 | 8.0082 | 2.5899 | 27.23050 1 | 44.1667 | 444.428 | 441.265
1028.3981 | 7.9605 | 7.9624 | 33.8567 | 8.0054 | 8.0074 | 2.6197 | 27.54229 1 | 44.2 | 444.428 | 441.265
1028.3992 | 7.9605 | 7.9624 | 33.8581 | 8.0054 | 8.0074 | 2.5906 | 27.23727 1 | 44.2333 | 444.428 | 441.265
1028.3988 | 7.9597 | 7.9616 | 33.8575 | 8.0046 | 8.0065 | 2.6197 | 27.54254 1 | 44.2667 | 444.428 | 441.265
1028.3988 | 7.9597 | 7.9616 | 33.8575 | 8.0046 | 8.0065 | 2.5907 | 27.23751 1 | 44.3 | 444.428 | 441.265
1028.3988 | 7.9597 | 7.9616 | 33.8575 | 8.0046 | 8.0065 | 2.6004 | 27.33919 1 | 44.3333 | 444.428 | 441.265
1028.3988 | 7.9597 | 7.9616 | 33.8575 | 8.0046 | 8.0065 | 2.6197 | 27.54254 1 | 44.3667 | 444.428 | 441.265
1028.3996 | 7.9588 | 7.9607 | 33.8583 | 8.0038 | 8.0057 | 2.6101 | 27.44111 1 | 44.4 | 444.428 | 441.265
1028.3992 | 7.958 | 7.96 | 33.8577 | 8.003 | 8.0049 | 2.6102 | 27.44136 1 | 44.4333 | 444.428 | 441.265
1028.3974 | 7.9588 | 7.9607 | 33.8554 | 8.0038 | 8.0057 | 2.6101 | 27.44111 1 | 44.4667 | 444.428 | 441.265
1028.3966 | 7.9581 | 7.96 | 33.8579 | 8.003 | 8.0049 | 2.5906 | 27.23544 1 | 44.5 | 443.801 | 440.643
1028.3992 | 7.958 | 7.96 | 33.8577 | 8.003 | 8.0049 | 2.6005 | 27.33968 1 | 44.5333 | 444.428 | 441.265
1028.3985 | 7.9588 | 7.9607 | 33.8569 | 8.0038 | 8.0057 | 2.6198 | 27.54279 1 | 44.5667 | 444.428 | 441.265
1028.3985 | 7.9588 | 7.9607 | 33.8569 | 8.0038 | 8.0057 | 2.6101 | 27.44111 1 | 44.6 | 444.428 | 441.265
1028.3981 | 7.958 | 7.96 | 33.8562 | 8.003 | 8.0049 | 2.5903 | 27.23149 1 | 44.6333 | 444.428 | 441.265
1028.3989 | 7.9572 | 7.9591 | 33.857 | 8.0021 | 8.0041 | 2.6193 | 27.53669 1 | 44.6667 | 444.428 | 441.265
1028.4 | 7.9572 | 7.9591 | 33.8585 | 8.0021 | 8.0041 | 2.6103 | 27.44161 1 | 44.7 | 444.428 | 441.265
1028.3989 | 7.9572 | 7.9591 | 33.857 | 8.0021 | 8.0041 | 2.6103 | 27.44161 1 | 44.7333 | 444.428 | 441.265
1028.4 | 7.9572 | 7.9591 | 33.8585 | 8.0021 | 8.0041 | 2.6103 | 27.44161 1 | 44.7667 | 444.428 | 441.265
1028.4 | 7.9572 | 7.9591 | 33.8585 | 8.0021 | 8.0041 | 2.5909 | 27.23825 1 | 44.8 | 444.428 | 441.265
1028.4 | 7.9572 | 7.9591 | 33.8585 | 8.0021 | 8.0041 | 2.6199 | 27.54329 1 | 44.8333 | 444.428 | 441.265
1028.4 | 7.9572 | 7.9591 | 33.8585 | 8.0021 | 8.0041 | 2.6103 | 27.44161 1 | 44.8667 | 444.428 | 441.265
1028.3992 | 7.958 | 7.96 | 33.8577 | 8.003 | 8.0049 | 2.5908 | 27.23801 1 | 44.9 | 444.428 | 441.265
1028.3989 | 7.9572 | 7.9591 | 33.857 | 8.0021 | 8.0041 | 2.6006 | 27.33993 1 | 44.9333 | 444.428 | 441.265
1028.4 | 7.9572 | 7.9591 | 33.8585 | 8.0021 | 8.0041 | 2.6006 | 27.33993 1 | 44.9667 | 444.428 | 441.265
1028.3992 | 7.958 | 7.96 | 33.8577 | 8.003 | 8.0049 | 2.6199 | 27.54304 1 | 45 | 444.428 | 441.265
1028.3992 | 7.958 | 7.96 | 33.8577 | 8.003 | 8.0049 | 2.6102 | 27.44136 1 | 45.0333 | 444.428 | 441.265
1043.368 | 7.8847 | 7.8866 | 52.8931 | 7.9424 | 7.9443 | 2.3135 | 27.45948 1 | 45.0667 | 444.428 | 441.265