## Header
* | Sea-Bird | SBE | 19 | Data | File:
* | FileName | = | \CTD\DATA\pv49700.HEX
* | Software | Version | 4.229a
* | Temperature | SN | = | 55
* | Conductivity | SN | = | 55
* | System | UpLoad | Time | = | Nov | 10 | 2002 | 20:10
* | ds
* | SEACAT | PROFILER | V1.9h | SN | 55 | /10/02 | 22:57
* | pressure | sensor | range | = | 3000 | psia
* | 7.773 | i | 6.2h | = | 5.5
* | ncasts | = | 1 | samples | = | 2611 | fre | 17 | lwait | = | 0 | msec
* | sample | rate | = | 1 | scan | every | 1 | seconds
* | real | time | data | transmitted | at | 9600 | baud
* | number | of | words | (SEACON | entry) | = | 6
* | battery | cutoff | = | 5.8 | volts
* | S>
* | cast | 0 | 2013-11-10 | 14:59 | samples | 0 | to | 2610 | stop | = | batfail
# | nquan | = | 7
# | nvalues | = | 43
# | units | = | specified
# name 0 = t090C: Temperature [ITS-90, deg C]
# name 1 = t068C: Temperature [ITS-68, deg C]
# name 2 = oxTC: Oxygen Temperature, Beckman/YSI [deg C]
# name 3 = oxML/L: Oxygen, Beckman/YSI [ml/l]
# | name | 4 | = | sal00: | Salinity | [PSU]
# name 5 = depSM: Depth [salt water, m]
# | name | 6 | = | flag: | 0
# span 0 = 27.2180, 27.3247
# span 1 = 27.2245, 27.3312
# span 2 = 28.28153, 28.35734
# span 3 = 1.43397, 5.86118
# span 4 = 34.0959, 34.1794
# span 5 = -2.814, -2.190
# span 6 = 0.0000e+00, 0.0000e+00
# | interval | = | seconds: | 2
# | start_time | = | Nov | 10 | 2002 | 14:59
# | bad_flag | = | -9.99e-29
# sensor 0 = Frequency 0 temperature, 55, 04-Apr-2002
# sensor 1 = Frequency 1 conductivity, 55, 04-Apr-02, cpcor = -9.5700e-08
# sensor 2 = Extrnl Volt 0 oxygen, current, 23164, 25 March 2002
# sensor 3 = Extrnl Volt 1 oxygen, temperature, 23164, 25 March 2002
# sensor 4 = Pressure Voltage, 9b385, 27 oct 97
# datcnv_date = Dec 02 2003 09:17:12, 5.25
# | datcnv_in | = | C:\Documents | and | Settings\Data | Manager\My | Documents\HURL\CTD | con | files\2002 | CTD\Staudigel\PV49700.HEX | C:\Documents | and | Settings\Data | Manager\My | Documents\HURL\CTD | con | files\Ctd2002.con
# | datcnv_skipover | = | 0
# | file_type | = | ascii
*END*

## P5-497 CTD
Temperature [ITS-90, deg C] | Temperature [ITS-68, deg C] | Oxygen Temperature, Beckman/YSI [deg C] | Oxygen, Beckman/YSI [ml/l] | Salinity | [PSU] | Depth [salt water, m]
27.2242 | 27.2307 | 28.2815 | 5.8612 | 34.1695 | -2.814
27.2336 | 27.2401 | 28.2924 | 4.6841 | 34.1616 | -2.814
27.2342 | 27.2407 | 28.2924 | 4.7899 | 34.1632 | -2.19
27.2355 | 27.242 | 28.2924 | 3.852 | 34.1668 | -2.19
27.2198 | 27.2264 | 28.2924 | 3.8178 | 34.1706 | -2.19
27.218 | 27.2245 | 28.2924 | 3.5848 | 34.1767 | -2.19
27.2317 | 27.2382 | 28.3032 | 3.3818 | 34.1667 | -2.19
27.2267 | 27.2332 | 28.3032 | 3.2087 | 34.1695 | -2.814
27.2286 | 27.2351 | 28.3032 | 3.0475 | 34.1747 | -2.19
27.2273 | 27.2339 | 28.3032 | 2.9082 | 34.1794 | -2.19
27.2348 | 27.2414 | 28.3032 | 2.7742 | 34.1693 | -2.814
27.2498 | 27.2564 | 28.3032 | 2.6581 | 34.1543 | -2.19
27.2717 | 27.2782 | 28.314 | 2.151 | 34.1385 | -2.814
27.2717 | 27.2782 | 28.314 | 2.2983 | 34.1384 | -2.19
27.2823 | 27.2888 | 28.314 | 2.2279 | 34.1308 | -2.814
27.2835 | 27.2901 | 28.3249 | 1.7923 | 34.1279 | -2.814
27.286 | 27.2926 | 28.3249 | 1.9413 | 34.1269 | -2.19
27.2904 | 27.2969 | 28.314 | 1.9078 | 34.1218 | -2.19
27.2891 | 27.2957 | 28.3249 | 1.8675 | 34.1219 | -2.814
27.2954 | 27.3019 | 28.3249 | 1.8217 | 34.1181 | -2.19
27.3035 | 27.31 | 28.3249 | 1.7936 | 34.1151 | -2.19
27.3085 | 27.315 | 28.3249 | 1.7653 | 34.1164 | -2.814
27.3122 | 27.3188 | 28.3249 | 1.7414 | 34.1089 | -2.814
27.3141 | 27.3206 | 28.3249 | 1.7096 | 34.1056 | -2.814
27.3166 | 27.3231 | 28.3249 | 1.6719 | 34.1036 | -2.19
27.3128 | 27.3194 | 28.3249 | 1.6502 | 34.1063 | -2.19
27.311 | 27.3175 | 28.3357 | 1.634 | 34.1058 | -2.19
27.3141 | 27.3206 | 28.3249 | 1.6085 | 34.1073 | -2.19
27.3128 | 27.3194 | 28.3249 | 1.5964 | 34.1094 | -2.814
27.3197 | 27.3262 | 28.3357 | 1.5861 | 34.0994 | -2.19
27.3247 | 27.3312 | 28.3357 | 1.5639 | 34.0959 | -2.814
27.3234 | 27.33 | 28.3357 | 1.55 | 34.0978 | -2.814
27.3153 | 27.3219 | 28.3357 | 1.5386 | 34.1064 | -2.19
27.3103 | 27.3169 | 28.3357 | 1.5367 | 34.1101 | -2.19
27.3141 | 27.3206 | 28.3357 | 1.5287 | 34.1054 | -2.19
27.291 | 27.2975 | 28.3465 | 1.4378 | 34.1261 | -2.19
27.2916 | 27.2982 | 28.3465 | 1.4832 | 34.1297 | -2.814
27.2941 | 27.3007 | 28.3465 | 1.4814 | 34.1219 | -2.19
27.2935 | 27.3 | 28.3465 | 1.4635 | 34.1224 | -2.19
27.2885 | 27.2951 | 28.3465 | 1.4418 | 34.1251 | -2.19
27.276 | 27.2826 | 28.3573 | 1.434 | 34.1352 | -2.19
27.2717 | 27.2782 | 28.3465 | 1.4343 | 34.1433 | -2.814
27.2698 | 27.2763 | 28.3573 | 1.4362 | 34.1407 | -2.19