## Sheet1
Record | Time | Description
P5-268-s1-001 | 0:00 | Surface, LRT, pilot, KILA, shoreline, divers, submerge, sub launch (Note: Camera off at times during dive.)
P5-268-s1-002 | 0:15 | On bottom, "141 meters", basalt, btalus, sand, fine sed., moving up slope, fish
P5-268-s1-003 | 0:24 | Sand, fine sed., btalus, "104 meters"
P5-268-s1-004 | 0:30 | Move to drop off, sand, fine sed., btalus, basalt, "it's 8:30", "cable hanging over the cliff", fish, sand channel
P5-268-s1-005 | 0:41 | Sand, fine sed., btalus, basalt, ray, "103 meters", fish, "time is 8:45, 115 meters"
P5-268-s1-006 | 0:48 | "Bombs #2 and #12, 125 meters", sand, fine sed., btalus, ltalus, basalt
P5-268-s1-007 | 1:09 | Same substrate, move sub from bombs toward drop off, "it's 9:08", line, "130 meters"
P5-268-s1-008 | 1:13 | "160 meters", limestone, btalus, sand, fine sed., basalt, move back up slope
P5-268-s1-009 | 1:19 | "Depth 146 meters", near top of limestone wall, sand, fine sed., btalus, ltalus, basalt, "it's 9:19, depth is 141", fish, PANs left-right sides of channel, "depth 134 meters"
P5-268-s1-010 | 1:28 | "It's 9:27", same area, begin measurement with wheel upslope, finish at bomb, "time is 9:31, depth 126"
P5-268-s1-011 | 1:36 | Move sub, "9:35", "depth 129", "depth 142 meters", basalt, sand, fine sed., btalus, ltalus, fish
P5-268-s1-012 | 1:42 | Bomb, same substrate, "depth 131 meters" "9:41, bomb #5 at depth 128 meters", fish, move sub back north toward bombs #2 and #12
P5-268-s1-013 | 1:46 | "Depth is 120 meters", bombs #2 and #12, measurement track across slope, move sub downslope
P5-268-s1-014 | 1:57 | Limestone face, "depth 142 meters", move sub back upslope, same area, southern boundary, "9:58, 139 meters", take wheel measurement
P5-268-s1-015 | 2:05 | END OF TAPE 1
P5-268-s2-001 | 0:00 | Sand, fine sed., basalt, btalus, ltalus, appears that measurement just completed at north boundary of slope, move sub back across slope to south, fishing line, turn sub and begin new measurement across slope to north
P5-268-s2-002 | 0:10 | Same area, "time is 10:15, 136 meters", fish, urchin, move sub, PANs between north and south boundaries of channel
P5-268-s2-003 | 0:21 | "It's 10:26, we're hovering at 135 meters."
P5-268-s2-004 | 0:28 | "It's 10:30, depth is 147 meters", limestone, fine sed., sand, btalus, ltalus, basalt, "will move down to 1700 feet, then move back upslope"
P5-268-s2-005 | 0:45 | Basalt, btalus, sand, fine sed., large boulder, "depth is 231 meters", "depth 248 meters", video image dark
P5-268-s2-006 | 0:53 | "Depth is 260 meters", edge of drop off, basalt, sand, fine sed., btalus, "depth now 264 meters", rock face overhangs
P5-268-s2-007 | 1:09 | "Depth is now 282 meters", "cliff is ending", "We are at the southern end of the cliff and the depth is 287 meters." Basalt, sand, fine sed., move sub, video mostly dark
P5-268-s2-008 | 2:00 | "Depth 470 meters,..at boulder aprox. 20 feet by 8 feet." cnidarian on rock, basalt, sand, fine sed.
P5-268-s2-009 | 2:04 | END OF TAPE 2
P5-268-s3-001 | 0:01 | "At bomb #13, depth 508 meters", sand, fine sed., basalt, btalus, boulders, MCU bomb #13, shrimp, sponge
P5-268-s3-002 | 0:24 | "We need to look for a clear spot", same substrate, animal, "time is 12:26", move sub, some video dark
P5-268-s3-003 | 0:45 | "We have located bomb #3", same substrate, seastar, anemone, PAN of area,
P5-268-s3-004 | 0:55 | Same area, "depth 512 meters, we are back at the bomb", request heading to bomb #6, move sub, same substrate
P5-268-s3-005 | 1:00 | Move sub, same substrate, "It's 1:07, depth 513, heading south toward bomb #6."
P5-268-s3-006 | 1:06 | Bomb #6, same substrate, "depth 534 meters"
P5-268-s3-007 | 1:15 | Move sub, same substrate
P5-268-s3-008 | 1:46 | Same as above, "depth is 495 meters"
P5-268-s3-009 | 2:00 | Same substrate, bomb, "we found bomb #6 again"
P5-268-s3-010 | 2:05 | END OF TAPE 3
P5-268-s4-001 | 0:00 | "Time is 2:11, 508 meters deep", basalt, btalus, boulder, sand, fine sed., move sub.
P5-268-s4-002 | 0:09 | Sand, fine sed., btalus, ltalus, "We're at the south end of the boulder field and it looks very clear to the south of here." "Depth is 502 meters, time is 2:21." PAN of area, urchin, can, bottle
P5-268-s4-003 | 0:19 | Move sub, sand, fine sed., btalus, ltalus, boulder, limestone, urchin, seastar, fish
P5-268-s4-004 | 0:23 | Limestone, sand, fine sed., ltalus, btalus, "depth is 476 meters", small basalt boulder, "There's an outcrop right here." "Heading is 8 degrees." "Time is 2:41."
P5-268-s4-005 | 0:27 | Same area, begin measurement of sand channel with wheel, urchin, sponge, Parapagurus dofleini/Stylobates aenus, finish at basalt boulder, "487 meters", anemone
P5-268-s4-006 | 0:36 | Move sub upslope, sand, fine sed., ltalus, btalus, boulder
P5-268-s4-007 | 0:45 | Continue upslope, some larger boulders, "410 meters", "base of the cliff", limestone, sand, fine sed., btalus, ltalus, basalt boulders, basalt
P5-268-s4-008 | 1:03 | Same substrate, "197 meters"
P5-268-s4-009 | 1:08 | "131 meters, just past the bomb", "depth 127, 3:29, bombs #2 and #12", fish, sand, fine sed., ltalus, btalus, move sub
P5-268-s4-010 | 1:23 | Bomb #4, "we're at 80 meters", request fix, sand, fine sed., ltalus, btalus, move sub, basalt outcrop
P5-268-s4-011 | 1:31 | "We're on the bottom at 75 meters, in front of the markers #1 and #11." Sand, fine sed., btalus, ltalus, basalt, PAN of area
P5-268-s4-012 | 1:38 | Same area, begin measurement with wheel, holothuroidean
P5-268-s4-013 | 1:45 | "We are ready to head offshore to surface."
P5-268-s4-014 | 1:59 | Near surface, LRT, divers, pilot
P5-268-s4-015 | 2:03 | END OF TAPE 4
P5-268-hi8-001 | 0:00 | Surface, LRT, pilot, divers, shoreline, submerge, sub launch, midwater
P5-268-hi8-002 | 0:06 | On the bottom, sand, fine sed., ltalus, btalus, bomb #2, basalt at north edge of sand channel, bombs #2, and #12
P5-268-hi8-003 | 0:16 | Same area, finish wheel measurement, sand, fine sed., btalus, ltalus, basalt, Chaetodon tinkeri, serranid, Chondrocidaris gigantea, fish, PANs north - south across sand channel
P5-268-hi8-004 | 0:25 | Move sub downslope, limestone, basalt, sand, fine sed., ltalus, btalus
P5-268-hi8-005 | 0:36 | Edge of drop off, basalt, fine sed., sand
P5-268-hi8-006 | 0:43 | Bomb #13, sponge, basalt, btalus, sand, fine sed., seastar,
P5-268-hi8-007 | 0:56 | Sand, fine sed., basalt, btalus, large boulders, bomb #3, seastar, anemone
P5-268-hi8-008 | 1:03 | Bomb (#6?), basalt, btalus, sand, fine sed., move sub, same substrate, some rather large boulders
P5-268-hi8-009 | 1:19 | Sand channel at south end of boulder area (tape #4, 0:09:00), sand, fine sed., btalus, ltalus, can
P5-268-hi8-010 | 1:31 | Sand, fine sed., ltalus, btalus, basalt, anemone
P5-268-hi8-011 | 1:32 | Sand, fine sed., ltalus, btalus, bomb (#2?)
P5-268-hi8-012 | 1:32 | Near surface, LRT, divers, pilot, recover sub
P5-268-hi8-013 | 1:46 | LRT pilot signals to divers, ascend to surface, KILA, shoreline
P5-268-hi8-014 | 1:49 | END OF HI 8 TAPE