## Sheet1
Record | Time | Description
P5-408-s1-001 | 0:00 | Pre dive ship deck, fine sed, “on the bottom at 1200 meters”.
P5-408-s1-002 | 0:11 | Sand, fine sed, nontronite, chimney, shrimp, eel, “drag trail”.
P5-408-s1-003 | 0:16 | Sand, fine sed, nontronite, chimney, eel, “these are PISCES tracks”, “depth is 1199”, rippled sand, fine sed.
P5-408-s1-004++ | 0:21 | Sand, fine sed, chimney, btalus, nontronite, vent, bacterial mat, schlerin, “1200 meters”, good shots of vent, check vent temperature with temp. probe, “11.5”, eel, move sub, tracks.
P5-408-s1-005+ | 0:31 | Sand, fine sed, HUGO, put pinger on HUGO, “we’re at 1202 meters at the HUGO, we’ll be moving to the northeast to pick up the battery package”, move sub.
P5-408-s1-006+ | 0:48 | Sand, fine sed, battery package - LS to CU,”1199 meters”, pull pin to drop weight, remove line from battery package, pick up with Schilling arm, return to HUGO.
P5-408-s1-007 | 1:28 | HUGO, sand, fine sed, battery package next to HUGO, “weather deteriorating”, “finish work and surface”.
P5-408-s1-008+ | 1:37 | Same area, remove dummy plug from #10 and place in holder on sub, plug in connector from battery package and lock into place.
P5-408-s1-009 | 1:45 | Same area, turn on power from battery package with Schilling arm, “light is on”, relay information to shore, retrieve pinger, shore station is “recording and has absolute time”, “have gusts of 30 knots on the surface”, “we’ll be leaving the bottom”, move sub away from HUGO and battery package, LS of both with fine sed, eel.
P5-408-s1-010 | 2:04 | End TAPE 1
P5-408-s2-001 | 0:00 | Sand, fine sed, HUGO and battery package - good MS, “we are leaving the bottom from 1202 meters.”, PAN as sub leaves bottom.
P5-408-s2-002 | 0:04 | End TAPE 2