## 916" 3x19 (NSF 20-T32-A)
SUMMARY
Wire | 9/16" 3x19 Trawl Wire
NSF# | 20-T32-A
Location | Kilo Moana
Wire Remaining (m) | 7179
Most Recent Activity | 2011-09-29 | spooled onto KM trawl winch
INFO |  |  | Manufacturer Specs
Wire Identification # | NSF 20-T32-A |  | Established by: | Wire Rope Corporation of America
Manufacturer: | Wire Rope Corporation of America |  | Minimum Bend Radius (inches)
Date of Manufacture: |  |  | Breaking Strength, (lbs) | 32500
Manufacture Part # |  |  | Approx Elastic Limit (lbs) | 24375
Manufacture Serial # | BB01008-01 |  | 0.2% Yield Strength (lbs) | 28600
Construction: | 9/16" 3x19 Seale Trawl Wire |  | Max Working Load (lbs) | 18000 | *Established by Ocean Technology Group
Original Length (m): | 7196
HISTORY
Seq.# | Entered By: | Activity | Date | Ship/ Location | Orig. Bottom Now | Wire Inspected? | Load Tested? | Load Test Amount | Comments | Amount Removed (m) | Amount Remaining (m)
|  | STARTING ON NEW | 2010-08-01 | UHMC | Bot | yes |  |  |  |  | 7196
1 |  |  | 2010-08-02 | [7 empty] | 7196
2 | D. Fitzgerald | spooled onto KM trawl winch+reterminated by OSU | 2011-02-13 | Kilo Moana | Top | Yes | Yes | 10000# for 10 Minutes | Terminated by Cris Moser from OSU Coring group | 16 | 7180
3 | D. Fitzgerald | offspooled onto reel #7 | 2011-02-15 | UHMC Reel# 7 | Bot | Yes | no |  | length measured by LCI-90 | 0 | 7180
4 | V. Polidoro | spooled onto KM trawl winch | 2011-09-29 | Kilo Moana | Top | Yes | no |  |  | 1 | 7179
5
6
7
8
9
10
11
12
13
14
15
16
17
18
19
20
21
22
23
24
25
26
27
28
29
30
31
32
33
34
35
36
37
38
39
“The cable working load as stated on the DATALINE (2,500 lbf) represents the maximum quasi-static load of the operational system that will be supported by the cable. Transient dynamic loads may be applied to the cable providing that the maximum dynamic load applied remains below 5,000 lbf and its period is smooth and gradual, greater than several seconds. Caution must be taken with rapid fluctuations in the loading condition that will result in conductor buckling (compression, otherwise known as “z” kinking). These rapid load variations include, but are not limited to, shock loading, the rapid and erratic removal and increasing of load. This load transient has a period less then a few seconds and can result in cable buckling and/or hockling. Extended excursions above the working load value may affect service life and increases the risk of component buckling.”