## ISUS V2 Alkaline
ISUS v2 ALKALINE BATTERY PACK POWER CONSUMPTION ESTIMATOR
v 1.0 | 2007-07-17
DISCLAIMER
Satlantic offers this calculator FOR USE AT YOUR OWN RISK.
Variations in battery manufacturer, battery age, shelf life, usage patterns, operating environments and other factors beyond our control will affect it's accuracy.
Spreadsheet Notes:
Generally, the only values that must be changed will be the scheduling requirements. These fields are highlighted.
Adjust the other field values at your own risk!
Calculated values are in italics.
Data Acquisition Schedule: (See Note 1) |  |  | Battery Pack Details:
Length of Deployment: | 21 | days | Nominal Voltage | 15 | V
Sampling length: | 20 | seconds | Operating Voltage | 10 | V (See Note 2)
Number of sampling events per day: | 96 | events/day | Capacity | 51 | Amp*hour
Cleaning Cycle enabled? | yes | (type YES or NO) | Self-discharge | 5% | Compensates for battery pack storage.
|  |  | Design Depth of Discharge | 95% | Pack end-of-life
|  |  | Useable Capacity | 90% | Amount of battery pack that can be used
|  |  | Available capacity: | 81.23%
|  |  | Safety Margin | 20% | Factor-of-safety
Calculations: |  |  | Final Capacity Factor: | 147.7%
Total Time per Event: | 46 | seconds
Total Number of events: | 2016 | events/deployment | ISUS Power Details:
Number of cleaning cycles: | 21 | cleaning cycles | Operating Power | 6.5 | Watts (See Note 3)
Total Sample Time: | 1545.6 | minutes | Operating Current: | 0.65 | A
| 25.76 | hours | Sleep Current | 0.1 | mA
Total Cleaning Time: | 15.75 | minutes | Sleep Power: | 0.001 | Watts
| 0.2625 | hours
Total on time (=Tsample + Tclean): | 26.0225 | hours | ISUS Timing Details:
Total sleep time: | 477.9775 | hours | (Note these times may be updated with firmware and/or hardware
Duty Cycle: | 5.163% |  | changes, or are variable in actual use)
Operating Energy: | 16.9146 | Amp*hours | Time between frames | 1 | seconds
Sleep Energy: | 0.047798 | Amp*hours | Wakeup to acquisition delay: | 25 | seconds (See Note 4)
Total Energy Requirement: | 16.9624 | Amp*hours | Idle to sleep mode: | 1 | seconds
Minimum Battery Pack: | 25.0599 | Amp*hours | Cleaning cycle duration: | 45 | seconds (See Note 5)
Is Battery Pack Acceptable? | +++ YES! +++
Example scheduled event:
12:00:00 POWER +ISUS
12:00:25 ACQUIRE 15 ISUS |  | A 25 second wakeup to acquisition delay, with 15 second acquisition
12:00:41 POWER -ISUS |  | A 1 second idle to sleep mode
Notes:
1. This spreadsheet assumes regular periodic scheduling, e.g. 20 second samples 1 hour apart.
2. Battery voltage decreases as the battery is discharged. For an optimum factor of safety, the operating voltage is selected to be close to the end-of-life battery voltage.
For high quality alkaline batteries, the end-of-life is usually defined as 0.9 V. We choose 1.0V as the battery operating voltage in this calculation. This has
the effect of overestimating power consumption early in the deployment, building in an acceptable safety factor.
3. Confirm the instrument power consumption whenever possible. Hardware upgrades and/or customization can affect power consumption figures.
4. The standard delay from wakeup to data acquisition is 25 seconds - do not decrease this time! This includes boot-up and power protection circuit charging delays.
5. A cleaning cycle is a daily extended turn on of the UV lamp for which data is not recorded. It is normally not used.